## certified-light-bulbs-2016-08-3
ENERGY STAR Partner | Brand Name | Model Name | Model Number | Additional Model Information | Bulb Type | Product Finder Bulb Type | Base Type | Lamp Category | Technology | Warranty (years) | Wattage Equivalency (watts) | Maximum Overall Length (mm) | Maximum Overall Diameter (mm) | CBCP | Hg (mg) | Beam Angle | Brightness (lumens) | Energy Used (watts) | Efficacy (lumens/watt) | Three Way | Life (hrs) | Light Appearance (Kelvin) | Color Quality (CRI) | R9 | Power Factor | Min Operating Temp (C) | Dimmable | Dims Down to % | Lamp rated for use in enclosed fixtures? | Special Features | Connected Lamp? | Communication Method/Connected Protocol | Standby Power Consumption (W) | Date Available on Market | Date Qualified | Markets | CB Model Identifier | Delta Watts | X | ENERGY STAR Unique ID
Allstar Lighting Supplies, Inc. DBA Luxrite | luxrite | CF18/GU24/27K | LR22010 |  | CFL Bare Spiral | General Purpose Replacement | GU24 | Omnidirectional | CFL | 2 | 75 | 97 | 60 |  | 2.8 |  | 1200 | 18.2 | 66.1 | No | 10000 | 2700 | 81 | -2 | 0.6 | -18 |  |  |  | Not for Use in Recessed Fixtures,Not for Use in Enclosed Fixtures |  |  |  | 2015-03-30 | 2015-03-27 | United States | ES_1122254_LR22010_03302015081241_7314592 |  |  | 2235366
Allstar Lighting Supplies, Inc. DBA Luxrite | luxrite | Directional LED Lamp GU10 | LR21308 |  | PAR16 | Reflector (Flood/Spot) | GU10 | Directional | LED | 3 | 60 | 55.2 | 50.1 | 1007 |  | 40 | 540 | 8 | 67.5 | No | 25000 | 2700 | 80 | 8 | 0.8 | -20 | Dimmable | 5% |  | Damp Location Rated,Use With Timers,Recessed Fixtures,Not for Use in Enclosed Fixtures,Use With Photo And/Or Motion Sensors |  |  |  | 2016-01-20 | 2016-02-02 | United States, Canada | ES_1122254_LR21308_02022016164615_3289810 |  |  | 2259996
Allstar Lighting Supplies, Inc. DBA Luxrite | luxrite | Directional LED Lamp GU10 | LR21309 |  | PAR16 | Reflector (Flood/Spot) | GU10 | Directional | LED | 3 | 60 | 55.2 | 50.2 | 1118 |  | 40 | 560 | 8 | 70 | No | 25000 | 3000 | 82 | 17 | 0.8 | -20 | Dimmable | 5% |  | Damp Location Rated,Use With Timers,Recessed Fixtures,Not for Use in Enclosed Fixtures,Use With Photo And/Or Motion Sensors |  |  |  | 2016-01-20 | 2016-02-02 | United States, Canada | ES_1122254_LR21309_02022016164647_5829091 |  |  | 2259997
Allstar Lighting Supplies, Inc. DBA Luxrite | luxrite | Directional LED Lamp MR16 | LR21304 |  | MR16 | Reflector (Flood/Spot) | GU5.3 | Directional | LED | 3 | 42 | 46.4 | 50.1 | 931 |  | 40 | 500 | 7 | 71.4 | No | 25000 | 2700 | 83 | 15 | 0.9 | -20 | Dimmable | 5% |  | Damp Location Rated,Recessed Fixtures,Not for Use in Enclosed Fixtures |  |  |  | 2016-01-20 | 2016-02-16 | United States, Canada | ES_1122254_LR21304_02162016110212_3291943 |  |  | 2260613
Allstar Lighting Supplies, Inc. DBA Luxrite | luxrite | Directional LED Lamp MR16 | LR21305 |  | MR16 | Reflector (Flood/Spot) | GU5.3 | Directional | LED | 3 | 42 | 46.3 | 50.1 | 1024 |  | 40 | 500 | 7 | 71.4 | No | 25000 | 3000 | 83 | 21 | 0.9 | -20 | Dimmable | 5% |  | Damp Location Rated,Recessed Fixtures,Not for Use in Enclosed Fixtures |  |  |  | 2016-01-20 | 2016-02-16 | United States, Canada | ES_1122254_LR21305_02162016110245_6871090 |  |  | 2260614
Allstar Lighting Supplies, Inc. DBA Luxrite | luxrite | L12A19/30K/DIM/ES | LR21085 |  | A19 | General Purpose Replacement | E26 (Medium) | Omnidirectional | LED | 3 | 60 | 112 | 60 |  |  |  | 800 | 12 | 66.7 | No | 25000 | 3000 | 81 | 3 | 0.9 | -20 | Dimmable | 10% |  | None |  |  |  | 2015-02-10 | 2015-02-18 | United States | ES_1122254_LR21085_02192015131847_1673795 | 48 |  | 2233492
Allstar Lighting Supplies, Inc. DBA Luxrite | luxrite | LED | LR23130 |  | PAR30L | Reflector (Flood/Spot) | E26 (Medium) | Directional | LED | 3 | 75 | 119 | 94 | 1505 |  | 40 |  | 10 | 75 | No | 40000 | 2700 | 91 | 50 | 0.9 | -40 | Dimmable | 10% |  | None |  |  |  | 2015-08-01 | 2015-08-06 | United States | ES_1122254_LR23130_08142015163315_2605881 |  |  | 2246271
Allstar Lighting Supplies, Inc. DBA Luxrite | luxrite | LED | LR23140 |  | PAR38 | Reflector (Flood/Spot) | E26 (Medium) | Directional | LED | 3 | 120 | 130 | 120 | 2523 |  | 40 |  | 17 | 67.6 | No | 40000 | 2700 | 91 | 48 | 1 | -40 | Dimmable | 10% |  | None |  |  |  | 2015-08-01 | 2015-07-31 | United States | ES_1122254_LR23140_08052015135422_3257048 |  |  | 2245099
Allstar Lighting Supplies, Inc. DBA Luxrite | luxrite | LED | LR23141 |  | PAR38 | Reflector (Flood/Spot) | E26 (Medium) | Directional | LED | 3 | 120 | 130 | 120 | 2449 |  | 40 |  | 17 | 70.6 | No | 40000 | 3000 | 92 | 53 | 1 | -40 | Dimmable | 10% |  | None |  |  |  | 2015-08-01 | 2015-07-31 | United States | ES_1122254_LR23141_08052015135422_7523505 |  |  | 2245100
Allstar Lighting Supplies, Inc. DBA Luxrite | luxrite | LED PAR LAMP | LR21019 |  | PAR20 | Reflector (Flood/Spot) | E26 (Medium) | Directional | LED | 3 | 50 | 82 | 63 | 786 |  | 40 | 400 | 7.5 | 53.3 | No | 25000 | 2700 | 82 | 9 | 0.9 | -20 | Dimmable | 10% |  | None |  |  |  | 2014-05-01 | 2014-12-23 | United States, Canada | ES_1122254_LR21019_12292014170704_7989097 |  |  | 2230351
Allstar Lighting Supplies, Inc. DBA Luxrite | luxrite | LED PAR LAMP | LR21029 |  | PAR30L | Reflector (Flood/Spot) | E26 (Medium) | Directional | LED | 3 | 75 | 115 | 94 | 1751 |  | 40 | 750 | 13.5 | 55.6 | No | 25000 | 2700 | 83 | 21 | 0.9 | -20 | Dimmable | 10% |  | None |  |  |  | 2014-05-01 | 2014-12-23 | United States, Canada | ES_1122254_LR21029_12292014170712_6446741 |  |  | 2230350
Allstar Lighting Supplies, Inc. DBA Luxrite | luxrite | LED PAR LAMP | LR21039 |  | PAR38 | Reflector (Flood/Spot) | E26 (Medium) | Directional | LED | 3 | 90 | 132 | 121 | 1561 |  | 40 | 1050 | 17.5 | 60 | No | 25000 | 2700 | 83 | 21 | 1 | -20 | Dimmable | 10% |  | None |  |  |  | 2014-05-01 | 2014-12-23 | United States, Canada | ES_1122254_LR21039_12292014170721_2769978 |  |  | 2230349
Allstar Lighting Supplies, Inc. DBA Luxrite | luxrite | LED R LAMP | LR31800 |  | R20 | Reflector (Flood/Spot) | E26 (Medium) | Directional | LED | 3 | 45 | 93 | 63 |  |  | 120 | 450 | 8 | 56.3 | No | 25000 | 2700 | 81 | 10 | 0.9 | -20 | Dimmable | 10% |  | None |  |  |  | 2015-07-01 | 2015-07-16 | United States, Canada | ES_1122254_LR31800_07222015083125_2328033 |  |  | 2243894
Allstar Lighting Supplies, Inc. DBA Luxrite | luxrite | LR21100 | LR21100 | LR21106,LR21106,Beam Angle: 25D | MR16 | Reflector (Flood/Spot) | GU5.3 | Directional | LED | 5 | 50 | 50.3 | 50.2 | 1202 |  | 40 | 450 | 7 | 64.3 | No | 25000 | 2700 | 82 | 6 | 0.7 | -20 | Dimmable | 15% |  | Damp Location Rated,Recessed Fixtures,Shatter Resistant |  |  |  | 2015-02-10 | 2015-01-30 | United States | ES_1122254_LR21100_01302015143621_9876595 |  |  | 2232927
Allstar Lighting Supplies, Inc. DBA Luxrite | luxrite | LR21101 | LR21101 | LR21108,LR21108,Beam Angle: 25D | MR16 | Reflector (Flood/Spot) | GU5.3 | Directional | LED | 5 | 50 | 50.4 | 50.2 | 1058 |  | 40 | 450 | 7 | 64.3 | No | 25000 | 3000 | 83 | 12 | 0.7 | -20 | Dimmable | 15% |  | Damp Location Rated,Recessed Fixtures,Shatter Resistant |  |  |  | 2015-02-10 | 2015-01-30 | United States | ES_1122254_LR21101_01302015144120_9010742 |  |  | 2232928
Allstar Lighting Supplies, Inc. DBA Luxrite | luxrite | LR21110 | LR21110 |  | PAR16 | Reflector (Flood/Spot) | E26 (Medium) | Directional | LED | 5 | 60 | 70.4 | 50.1 | 1125 |  | 40 | 450 | 7 | 64.3 | No | 25000 | 2700 | 81 | 5 | 0.9 | -20 | Dimmable | 15% |  | Damp Location Rated,Recessed Fixtures,Shatter Resistant |  |  |  | 2015-02-10 | 2015-01-30 | United States | ES_1122254_LR21110_01302015143724_0183675 |  |  | 2232929
Allstar Lighting Supplies, Inc. DBA Luxrite | luxrite | LR22020 | LR22020 |  | CFL Bare Spiral | General Purpose Replacement | GU24 | Omnidirectional | CFL | 2 | 100 | 100.3 | 60 |  | 2.8 |  | 1600 | 23 | 69.6 | No | 10000 | 2700 | 81 | -6 | 0.6 | -20 |  |  |  | None |  |  |  | 2014-03-18 | 2014-02-07 | United States | ES_1122254_LR22020_05132014111646_2931747 |  |  | 2210327
Allstar Lighting Supplies, Inc. DBA Luxrite | luxrite | Omni LED Lamp A19 | LR21086 |  | A19 | General Purpose Replacement | E26 (Medium) | Omnidirectional | LED | 3 | 60 | 111.2 | 65.8 |  |  |  | 800 | 9.9 | 80.8 | No | 25000 | 2700 | 83 | 11 | 0.8 | -20 | Dimmable | 5% |  | Damp Location Rated,Use With Timers,Not for Use in Enclosed Fixtures,Recessed Fixtures,Use With Photo And/Or Motion Sensors |  |  |  | 2015-12-20 | 2015-12-28 | United States, Canada | ES_1122254_LR21086_12282015084523_3889109 | 50.1 |  | 2256142
Allstar Lighting Supplies, Inc. DBA Luxrite | luxrite | Omni LED Lamp A19 | LR21087 |  | A19 | General Purpose Replacement | E26 (Medium) | Omnidirectional | LED | 3 | 60 | 111.6 | 65.7 |  |  |  | 800 | 9.9 | 80.8 | No | 25000 | 3000 | 83 | 10 | 0.8 | -20 | Dimmable | 5% |  | Damp Location Rated,Use With Timers,Not for Use in Enclosed Fixtures,Recessed Fixtures,Use With Photo And/Or Motion Sensors |  |  |  | 2015-12-20 | 2015-12-28 | United States, Canada | ES_1122254_LR21087_12282015084555_0891237 | 50.1 |  | 2256143
Allstar Lighting Supplies, Inc. DBA Luxrite | luxrite | Omni LED Lamp A19 | LR21089 |  | A19 | General Purpose Replacement | E26 (Medium) | Omnidirectional | LED | 3 | 60 | 110.9 | 65.6 |  |  |  | 800 | 9.9 | 80.8 | No | 25000 | 5000 | 86 | 22 | 0.8 | -20 | Dimmable | 5% |  | Damp Location Rated,Use With Timers,Not for Use in Enclosed Fixtures,Recessed Fixtures,Use With Photo And/Or Motion Sensors |  |  |  | 2015-12-20 | 2015-12-28 | United States, Canada | ES_1122254_LR21089_12282015084612_3981894 | 50.1 |  | 2256144
AM Conservation Group, Inc. | LUMAcoil | CFL | LY31113T2 |  | CFL Bare Spiral | General Purpose Replacement | E26 (Medium) | Omnidirectional | CFL | 2 | 60 | 100.2 | 38.6 |  | 1.5 |  | 900 | 13 | 69.2 | No | 12000 | 2700 | 83 | -28 | 0.6 | -18 |  |  |  | Not for Use in Enclosed Fixtures |  |  |  | 2015-07-25 | 2015-07-28 | United States, Canada | ES_31690_LY31113T2_07312015041730_1023863 |  |  | 2244758
AM Conservation Group, Inc. | LUMAcoil | CFL | LY31123T2 |  | CFL Bare Spiral | General Purpose Replacement | E26 (Medium) | Omnidirectional | CFL | 2 | 100 | 114.8 | 50.2 |  | 1.5 |  | 1600 | 23.7 | 67.5 | No | 12000 | 2700 | 80 | -9 | 0.6 | -18 |  |  |  | Not for Use in Enclosed Fixtures |  |  |  | 2015-07-25 | 2015-07-28 | United States, Canada | ES_31690_LY31123T2_07312015042950_1023863 |  |  | 2244759
AM Conservation Group, Inc. | LUMAcoil | L30113T2 | L30113T2 |  | CFL Bare Spiral | General Purpose Replacement | E26 (Medium) | Omnidirectional | CFL | 2 | 60 | 102.6 | 46.8 |  | 1.8 |  | 900 | 13.2 | 68.2 | No | 12000 | 2700 | 82 | 12 | 0.6 | -20 |  |  |  | None |  |  |  | 2014-10-09 | 2014-10-09 | United States | ES_31690_L30113T2_10092014014730_1023691 |  |  | 2221952
AM Conservation Group, Inc. | LUMAcoil | L30118T2 | L30118T2 |  | CFL Bare Spiral | General Purpose Replacement | E26 (Medium) | Omnidirectional | CFL | 2 | 75 | 103.5 | 56.6 |  | 2 |  | 1349 | 19.2 | 70.4 | No | 12000 | 2700 | 81 | -22 | 0.6 | -20 |  |  |  | None |  |  |  | 2014-10-10 | 2014-10-10 | United States | ES_31690_L30118T2_10102014102551_1023692 |  |  | 2222107
AM Conservation Group, Inc. | LUMAcoil | L31109T2 | L31109T2 |  | CFL Bare Spiral | General Purpose Replacement | E26 (Medium) | Omnidirectional | CFL | 2 | 40 | 91.5 | 43.2 |  | 1.8 |  | 550 | 9 | 61.1 | No | 10000 | 2700 | 82 | -21 | 0.6 | -20 |  |  |  | None |  |  |  | 2014-10-09 | 2014-10-09 | United States | ES_31690_L31109T2_10092014043620_1023691 |  |  | 2221953
AM Conservation Group, Inc. | LUMAcoil | L31113T2 | L31113T2 |  | CFL Bare Spiral | General Purpose Replacement | E26 (Medium) | Omnidirectional | CFL | 2 | 60 | 103.9 | 46.1 |  | 1.8 |  | 900 | 13 | 69.2 | No | 12000 | 2700 | 83 | -19 | 0.6 | -20 |  |  |  | Not for Use in Enclosed Fixtures |  |  |  | 2015-06-10 | 2015-06-12 | United States | ES_31690_L31113T2_06122015051620_1023830 |  |  | 2241537
AM Conservation Group, Inc. | LUMAcoil | L31114A | L31114A |  | CFL A-type | General Purpose Replacement | E26 (Medium) | Omnidirectional | CFL | 2 | 60 | 113.4 | 59.9 |  | 1.5 |  | 800 | 14.2 | 56.3 | No | 10000 | 2700 | 82 | -6 | 0.6 | -20 |  |  |  | None |  |  |  | 2014-10-09 | 2014-10-09 | United States | ES_31690_L31114A_10102014103221_1023691 |  |  | 2222119
AM Conservation Group, Inc. | LUMAcoil | L31123T2 | L31123T2 |  | CFL Bare Spiral | General Purpose Replacement | E26 (Medium) | Omnidirectional | CFL | 2 | 100 | 112.1 | 60.7 |  | 2 |  | 1600 | 23.2 | 68.9 | No | 12000 | 2700 | 81 | -23 | 0.6 | -20 |  |  |  | None |  |  |  | 2014-10-09 | 2014-10-09 | United States | ES_31690_L31123T2_10092014043950_1023691 |  |  | 2221954
AM Conservation Group, Inc. | LUMAcoil | L321123T2 | L321123T2 |  | CFL Bare Spiral | General Purpose Replacement | E26 (Medium) | Omnidirectional | CFL | 2 | 100 | 113.5 | 60.9 |  | 2 |  | 1600 | 23 | 69.6 | No | 12000 | 2700 | 82 | -3 | 0.6 | -20 |  |  |  | Damp Location Rated,Not for Use in Enclosed Fixtures |  |  |  | 2015-11-09 | 2015-11-09 | United States | ES_31690_L321123T2_11092015023440_1023924 |  |  | 2252219
AM Conservation Group, Inc. | LUMAcoil | L330502 | L330502 |  | CFL Bare Spiral | General Purpose Replacement | E26 (Medium) | Omnidirectional | CFL | 2 | 125 | 148.5 | 68.7 |  | 2 |  | 2200 | 33 | 66.7 | Yes | 10000 | 2700 | 81 | -9 | 0.5 | -20 |  |  |  | Not for Use in Enclosed Fixtures |  |  |  | 2014-10-10 | 2014-10-10 | United States | ES_31690_L330502_10102014102951_1023692 |  |  | 2222118
AM Conservation Group, Inc. | Simply Conserve | L4011A1930K | L4011A1930K |  | A19 | General Purpose Replacement | E26 (Medium) | Omnidirectional | LED | 3 | 60 | 112.6 | 63.5 |  |  |  | 800 | 11 | 72.7 | No | 25000 | 3000 | 85 | 24 | 1 | -20 | Dimmable | 10% |  | Not for Use in Recessed Fixtures,Not for Use in Enclosed Fixtures |  |  |  | 2014-09-15 | 2014-09-15 | United States | ES_31690_L4011A1930K_09152014041000_1023669 | 49 |  | 2219548
AM Conservation Group, Inc. | Simply Conserve | L405CDL27K | L405CDL27K |  | Decorative Candle: Other | Decorative | E12 (Candelabra) | Decorative | LED | 3 | 40 | 97.2 | 35 |  |  |  | 325 | 5 | 65 | No | 25000 | 2700 | 82 | 7 | 0.9 | -20 | Dimmable | 10% |  | Damp Location Rated,Not for Use in Enclosed Fixtures |  |  |  | 2015-04-01 | 2015-04-01 | United States, Canada | ES_31690_L405CDL27K_04012015042000_1023786 |  |  | 2235564
AM Conservation Group, Inc. | Simply Conserve | L406G2527K | L406G2527K |  | G25 | Globe | E26 (Medium) | Decorative | LED | 3 | 40 | 123 | 79.9 |  |  |  | 450 | 6.1 | 73.8 | No | 25000 | 2700 | 82 | 16 | 0.7 | -20 | Dimmable | 10% |  | Damp Location Rated,Not for Use in Enclosed Fixtures |  |  |  | 2015-04-01 | 2015-06-29 | United States, Canada | ES_31690_L406G2527K_06292015083730_1023786 |  |  | 2242396
AM Conservation Group, Inc. | Simply Conserve | L409A1927K | L409A1927K |  | A19 | General Purpose Replacement | E26 (Medium) | Omnidirectional | LED | 3 | 60 | 112 | 60.9 |  |  |  | 800 | 9 | 88.9 | No | 25000 | 2700 | 81 | 4 | 0.9 | -20 | Dimmable | 10% |  | Damp Location Rated,Not for Use in Enclosed Fixtures |  |  |  | 2014-12-08 | 2014-12-08 | United States, Canada | ES_31690_L409A1927K_12082014031620_1023720 | 51 |  | 2226911
AM Conservation Group, Inc. | Simply Conserve | L409A1927KENCL | L409A1927KENCL |  | A19 | General Purpose Replacement | E26 (Medium) | Omnidirectional | LED | 3 | 60 | 112.2 | 63.5 |  |  |  | 800 | 9 | 88.9 | No | 25000 | 2700 | 82 | 7 | 0.9 | -20 | Dimmable | 10% |  | Damp Location Rated,Enclosed Fixtures |  |  |  | 2015-10-17 | 2015-11-06 | United States, Canada | ES_31690_L409A1927KENCL_11062015021110_1023924 | 51 |  | 2252087
AM Conservation Group, Inc. | Simply Conserve | L411A1927K75WEQ | L411A1927K75WEQ |  | A19 | General Purpose Replacement | E26 (Medium) | Omnidirectional | LED | 3 | 75 | 112.3 | 63.7 |  |  |  | 1100 | 11 | 100 | No | 25000 | 2700 | 82 | 8 | 0.9 | -20 | Dimmable | 10% |  | Damp Location Rated,Not for Use in Enclosed Fixtures |  |  |  | 2015-06-12 | 2015-06-12 | United States, Canada | ES_31690_L411A1927K75WEQ_06122015050220_1023830 | 64 |  | 2241540
AM Conservation Group, Inc. | Simply Conserve | L415A2127K100WE | L415A2127K100WE |  | A21 | General Purpose Replacement | E26 (Medium) | Omnidirectional | LED | 3 | 100 | 131.7 | 69.8 |  |  |  | 1600 | 15 | 106.7 | No | 25000 | 2700 | 82 | 8 | 1 | -20 | Dimmable | 10% |  | Damp Location Rated,Not for Use in Enclosed Fixtures |  |  |  | 2015-06-11 | 2015-06-11 | United States, Canada | ES_31690_L415A2127K100WE_06122015045550_1023830 | 85 |  | 2241536
AM Conservation Group, Inc. | Simply Conserve | L415A213WAY27K | L415A213WAY27K |  | A21 | General Purpose Replacement | E26d | Omnidirectional | LED | 3 | 100 | 133.4 | 71.2 |  |  |  | 1600 | 15 | 106.7 | Yes | 25000 | 2700 | 82 | 7 | 0.9 | -20 |  |  |  | Damp Location Rated,Not for Use in Enclosed Fixtures |  |  |  | 2015-11-06 | 2015-11-06 | United States, Canada | ES_31690_L415A213WAY27K_11062015022110_1023924 | 85 |  | 2252088
AM Conservation Group, Inc. | Simply Conserve | L4R30D11W-27 | L4R30D11W-27 |  | BR30 | Reflector (Flood/Spot) | E26 (Medium) | Directional | LED | 3 | 65 | 130 | 95 |  |  | 110 | 850 | 11 | 77.2 | No | 25000 | 2700 | 82 | 14 | 0.9 | -20 | Dimmable | 10% |  | None |  |  |  | 2014-08-05 | 2014-08-07 | United States | ES_31690_L4R30D11W-27_08072014091620_1023649 |  |  | 2217136
AM Conservation Group, Inc. | Simply Conserve | L4R30D11W-27K | L4R30D11W-27K |  | BR30 | Reflector (Flood/Spot) | E26 (Medium) | Directional | LED | 3 | 65 | 130.8 | 94.8 |  |  |  | 850 | 11 | 77.3 | No | 25000 | 2700 | 81 | 3 | 0.9 | -20 | Dimmable | 10% | Yes | Damp Location Rated | No |  |  | 2016-03-30 | 2016-03-30 | United States, Canada | ES_31690_L4R30D11W-27K_03312016042110_1023984 |  |  | 2263566
AM Conservation Group, Inc. | Simply Conserve | L4R30D11W-30 | L4R30D11W-30 |  | BR30 | Reflector (Flood/Spot) | E26 (Medium) | Directional | LED | 3 | 65 | 130 | 95 |  |  | 110 | 850 | 11 | 77.3 | No | 25000 | 3000 | 83 | 17 | 0.9 | -20 | Dimmable | 1% |  | None |  |  |  | 2014-08-05 | 2014-08-07 | United States | ES_31690_L4R30D11W-30_08072014092000_1023649 |  |  | 2217137
3M Company | 3M | LED BR LAMP | BR30-Z3 |  | BR30 | Reflector (Flood/Spot) | E26 (Medium) | Directional | LED | 5 | 65 | 127 | 95 | 421 |  |  | 800 | 12.5 | 64 | No | 25000 | 3000 | 83 | 19 | 0.9 | -20 | Dimmable | 10% |  | None |  |  |  | 2014-01-01 | 2014-10-21 | United States, Canada | ES_1065235_BR30-Z3_10222014134058_7957222 |  |  | 2223093
3M Company | 3M | LED BR LAMP | CG30B8D |  | BR30 | Reflector (Flood/Spot) | E26 (Medium) | Directional | LED | 3 | 65 | 127 | 95 | 421 |  |  | 800 | 12.5 | 64 | No | 25000 | 3000 | 83 | 19 | 0.9 | -20 | Dimmable | 10% |  | None |  |  |  | 2014-01-01 | 2014-10-21 | United States, Canada | ES_1065235_CG30B8D_10222014134058_6616092 |  |  | 2223094
Ace Hardware Corporation | Ace | CFL 13Watt T2 | ESL13T2/5/ACE |  | CFL Bare Spiral | General Purpose Replacement | E26 (Medium) | Omnidirectional | CFL | 2 | 60 | 105 | 50 |  | 1.3 |  | 825 | 13 | 63.5 | No | 10000 | 2700 | 83 | 0 | 0.6 | -29 |  |  |  | Damp Location Rated,Not for Use in Enclosed Fixtures |  |  |  | 2015-02-15 | 2015-02-24 | United States | ES_1004092_ESL13T2/5/ACE_02242015031440_1023771 |  |  | 2233875
Ace Hardware Corporation | Ace | CFL 18Watt T2 | ESL18T2/5/ACE |  | CFL Bare Spiral | General Purpose Replacement | E26 (Medium) | Omnidirectional | CFL | 2 | 75 | 106 | 55.7 |  | 0.2 |  | 1170 | 18 | 65 | No | 10000 | 2700 | 81 | 3 | 0.6 | -29 |  |  |  | Damp Location Rated,Not for Use in Enclosed Fixtures |  |  |  | 2015-02-15 | 2015-02-24 | United States | ES_1004092_ESL18T2/5/ACE_02242015102221_1023771 |  |  | 2233871
Ace Hardware Corporation | Ace | CFL 23Watt T2 | ESL23T2/5/ACE |  | CFL Bare Spiral | General Purpose Replacement | E26 (Medium) | Omnidirectional | CFL | 2 | 100 | 110.8 | 60.5 |  | 1 |  | 1600 | 23 | 69.6 | No | 10000 | 2700 | 81 | -19 | 0.6 | -29 |  |  |  | Not for Use in Recessed Fixtures,Not for Use in Enclosed Fixtures |  |  |  | 2015-02-15 | 2015-02-24 | United States | ES_1004092_ESL23T2/5/ACE_02242015103001_1023771 |  |  | 2233872
Ace Hardware Corporation | Ace | CFL 9Watt T2 | ESL9T2/5/ACE |  | CFL Bare Spiral | General Purpose Replacement | E26 (Medium) | Omnidirectional | CFL | 2 | 40 | 83 | 45.3 |  | 0.2 |  | 525 | 9 | 58.3 | No | 10000 | 2700 | 82 | -22 | 0.6 | -20 |  |  |  | Not for Use in Recessed Fixtures,Not for Use in Enclosed Fixtures |  |  |  | 2015-02-15 | 2015-02-23 | United States | ES_1004092_ESL9T2/5/ACE_02232015022620_1023769 |  |  | 2233830
Ace Hardware Corporation | Ace | FLE20HT3/2/10E/SW | 67438 | ,76427,; ,76431,; FLE20HT3/BX2-ACE,3407137,; FLE20HT3SWBX-ACE,3285889,; FLE20HTSW5BX-ACE,3285996, | CFL Bare Spiral | General Purpose Replacement | E26 (Medium) | Omnidirectional | CFL | 2 | 75 | 113 | 58.8 |  | 1 |  | 1300 | 20.1 | 65 | No | 10000 | 2700 | 82 | -22 | 0.6 | -15 |  |  |  | Damp Location Rated |  |  |  | 2014-09-30 | 2014-09-29 | United States | ES_1004092_67438_09292014002137_0097235 |  |  | 2221213
Canadian Tire | Noma | B-7W E12 | 052-5382-6 |  | Decorative: Other | Decorative | E12 (Candelabra) | Decorative | CFL | 5 | 40 | 119 | 36 |  | 2.5 |  | 300 | 7 | 44.3 | No | 10000 | 2700 | 82 | -9 | 0.5 | -15 |  |  |  | None |  |  |  | 2014-11-19 | 2014-11-21 | Canada | ES_0031577_052-5382-6_02032015115010_2772829 |  |  | 2232681
Advanced Energy Solutions, Inc. | AES | LED Bulb | AES12D-AOAN-VB |  | A19 | General Purpose Replacement | E26 (Medium) | Omnidirectional | LED | 3 | 60 | 110 | 60 |  |  |  | 800 | 12 | 66.7 | No | 25000 | 5000 | 83 | 18 | 0.9 | -20 | Dimmable | 10% |  | None |  |  |  | 2015-06-04 | 2015-06-05 | United States, Canada | ES_1131874_AES12D-AOAN-VB_06102015102522_1693969 | 48 |  | 2241357
Advanced Energy Solutions, Inc. | AES | LED Bulb | AES12D-AOAW-VB |  | A19 | General Purpose Replacement | E26 (Medium) | Omnidirectional | LED | 3 | 60 | 110 | 60 |  |  |  | 800 | 12 | 66.7 | No | 25000 | 2700 | 81 | 8 | 0.9 | -20 | Dimmable | 10% |  | None |  |  |  | 2015-06-04 | 2015-06-05 | United States, Canada | ES_1131874_AES12D-AOAW-VB_06102015102522_9769745 | 48 |  | 2241356
Advanced Energy Solutions, Inc. | AES | LED Bulb | AES13D-2EOAN-VB |  | A19 | General Purpose Replacement | E26 (Medium) | Omnidirectional | LED | 5 | 75 | 116 | 60 |  |  |  | 1100 | 12.5 | 88 | No | 25000 | 5000 | 85 | 14 | 0.9 | -20 | Dimmable | 10% |  | None |  |  |  | 2014-06-01 | 2015-05-14 | United States, Canada | ES_1131874_AES13D-2EOAN-VB_05152015142806_6551845 | 62.5 |  | 2239518
Advanced Energy Solutions, Inc. | AES | LED Bulb | AES13D-2EOAW-VB |  | A19 | General Purpose Replacement | E26 (Medium) | Omnidirectional | LED | 5 | 75 | 116 | 60 |  |  |  | 1100 | 12.5 | 88 | No | 25000 | 2700 | 82 | 10 | 0.9 | -20 | Dimmable | 10% |  | None |  |  |  | 2014-06-01 | 2015-05-14 | United States, Canada | ES_1131874_AES13D-2EOAW-VB_05152015142806_1848960 | 62.5 |  | 2239517
Advanced Energy Solutions, Inc. | AES | LED C35 LAMP | AES05D-CWCC-VB |  | Decorative Candle: Other | Decorative | E26 (Medium) | Decorative | LED | 5 | 40 | 101.5 | 38 |  |  |  | 350 | 4.5 | 77.8 | No | 25000 | 2700 | 82 | 4 | 0.9 | -20 | Dimmable | 10% |  | None |  |  |  | 2014-06-01 | 2015-05-14 | United States, Canada | ES_1131874_AES05D-CWCC-VB_05152015143244_7756873 |  |  | 2239520
Advanced Energy Solutions, Inc. | AES | LED PAR LAMP | AES08D-2PS40-VB |  | PAR20 | Reflector (Flood/Spot) | E26 (Medium) | Directional | LED | 5 | 50 | 82 | 63 | 842 |  | 40 | 400 | 8 | 50 | No | 25000 | 3000 | 83 | 12 | 0.9 | -20 | Dimmable | 10% |  | Not for Use in Enclosed Fixtures |  |  |  | 2014-05-01 | 2015-04-20 | United States, Canada | ES_1131874_AES08D-2PS40-VB_04222015141120_5531157 |  |  | 2237645
Advanced Energy Solutions, Inc. | AES | LED PAR LAMP | AES14D-2PLS40-VB |  | PAR30L | Reflector (Flood/Spot) | E26 (Medium) | Directional | LED | 5 | 75 | 115 | 94 | 1754 |  | 40 |  | 13.5 | 55.6 | No | 25000 | 3000 | 84 | 23 | 0.9 | -20 | Dimmable | 10% |  | None |  |  |  | 2014-05-01 | 2015-05-14 | United States, Canada | ES_1131874_AES14D-2PLS40-VB_05152015144042_9953361 |  |  | 2239522
Advanced Energy Solutions, Inc. | AES | LED PAR LAMP | AES18D-2PS40-VB |  | PAR38 | Reflector (Flood/Spot) | E26 (Medium) | Directional | LED | 5 | 85 | 132 | 121 | 1566 |  | 40 |  | 17.5 | 60 | No | 25000 | 3000 | 84 | 23 | 0.9 | -20 | Dimmable | 10% |  | None |  |  |  | 2014-05-01 | 2015-05-14 | United States, Canada | ES_1131874_AES18D-2PS40-VB_05152015144346_7390195 |  |  | 2239524
Advanced Energy Solutions, Inc. | AES | MR16-GU5.3 | AES06D-MR5.3S-VB |  | MR16 | Reflector (Flood/Spot) | GU5.3 | Directional | LED | 5 | 35 | 50 | 50 | 1115 |  | 35 |  | 6 | 58.3 | No | 25000 | 3000 | 82 | 14 | 1 | -20 | Dimmable | 10% |  | None |  |  |  | 2014-01-01 | 2015-05-14 | United States, Canada | ES_1131874_AES06D-MR5.3S-VB_05152015143733_8404558 |  |  | 2239521
Advanced Energy Solutions, Inc. | AES | MR16-GU5.3 | AES08D-MR5.3S-VB |  | MR16 | Reflector (Flood/Spot) | GU5.3 | Directional | LED | 5 | 45 | 50 | 50 | 1347 |  | 35 |  | 7 | 71.4 | No | 25000 | 3000 | 82 | 13 | 1 | -20 | Dimmable | 10% |  | None |  |  |  | 2015-06-04 | 2015-06-05 | United States, Canada | ES_1131874_AES08D-MR5.3S-VB_06102015080600_9366319 |  |  | 2241350
Advanced Energy Solutions, Inc. | AES | MRX-16 | AES05D-MR10S-VB |  | MRX16 | MRX16 | GU10 | Directional | LED | 5 | 35 | 59 | 50 | 1240 |  | 35 |  | 5.5 | 63.6 | No | 25000 | 3000 | 82 | 12 | 0.9 | -20 | Dimmable | 10% |  | None |  |  |  | 2014-07-01 | 2015-05-19 | United States, Canada | ES_1131874_AES05D-MR10S-VB_05192015163840_5086319 |  |  | 2239616
Advanced Energy Solutions, Inc. | AES | MRX-16 | AES07D-MR10S-VB |  | MR16 | Reflector (Flood/Spot) | GU10 | Directional | LED | 5 | 50 | 59 | 50 | 1477 |  | 35 |  | 6.5 | 76.9 | No | 25000 | 3000 | 83 | 15 | 0.9 | -20 | Dimmable | 10% |  | None |  |  |  | 2015-06-04 | 2015-06-05 | United States, Canada | ES_1131874_AES07D-MR10S-VB_06102015080613_7808423 |  |  | 2241349
AFFINITY LED LIGHT LLC | Affinity LED Lighting | A19 G6 3000K | FT0730KD |  | A19 | General Purpose Replacement | E26 (Medium) | Omnidirectional | LED | 5 | 40 | 112 | 60 |  |  |  | 450 | 7 | 64.3 | No | 25000 | 3000 | 85 | 16 | 0.9 | -20 | Dimmable | 10% |  | Not for Use in Enclosed Fixtures |  |  |  | 2014-11-10 | 2014-11-12 | United States | ES_1125407_FT0730KD_11132014141128_2247008 | 33 |  | 2225688
AFFINITY LED LIGHT LLC | Affinity LED Lighting | A19 G6 3000K | FT1230KD |  | A19 | General Purpose Replacement | E26 (Medium) | Omnidirectional | LED | 5 | 60 | 112 | 60 |  |  |  | 800 | 12 | 66.7 | No | 25000 | 3000 | 81 | 3 | 0.9 | -20 | Dimmable | 10% |  | Not for Use in Enclosed Fixtures |  |  |  | 2014-11-10 | 2014-11-12 | United States | ES_1125407_FT1230KD_11132014141135_2626291 | 48 |  | 2225687
AFFINITY LED LIGHT LLC | Affinity LED Lighting | BR30 15W | B301530KD |  | BR30 | Reflector (Flood/Spot) | E26 (Medium) | Directional | LED | 5 | 75 | 134.6 | 96.5 |  |  | 110 | 1000 | 15 | 66.7 | No | 30000 | 3000 | 83 | 18 | 1 | -20 | Dimmable | 10% |  | Enclosed Fixtures,Recessed Fixtures |  |  |  | 2014-03-10 | 2014-03-05 | United States | ES_1125407_B301530KD_03112014111258_2010623 |  |  | 2206145
AFFINITY LED LIGHT LLC | Affinity LED Lighting | BR40 16W | B401630KD |  | BR40 | Reflector (Flood/Spot) | E26 (Medium) | Directional | LED | 5 | 90 | 162.6 | 129.5 |  |  | 110 | 1300 | 16 | 81.3 | No | 30000 | 3000 | 83 | 19 | 1 | -20 | Dimmable | 10% |  | Enclosed Fixtures,Recessed Fixtures |  |  |  | 2014-03-10 | 2014-03-05 | United States | ES_1125407_B401630KD_03112014111426_5815533 |  |  | 2206137
AFFINITY LED LIGHT LLC | Affinity LED Lighting | PAR20 8W | P20084030KD |  | PAR20 | Reflector (Flood/Spot) | E26 (Medium) | Directional | LED | 5 | 50 | 86.4 | 63.5 | 953 |  | 40 | 500 | 8 | 62.5 | No | 30000 | 3000 | 86 | 30 | 1 | -20 | Dimmable | 1% |  | Enclosed Fixtures,Recessed Fixtures |  |  |  | 2014-03-15 | 2014-02-07 | United States | ES_1125407_P20084030KD_03112014111040_9729826 |  |  | 2206155
AFFINITY LED LIGHT LLC | Affinity LED Lighting | PAR30 15W | P30154030KD |  | PAR30L | Reflector (Flood/Spot) | E26 (Medium) | Directional | LED | 5 | 75 | 114.3 | 96.5 | 1890 |  | 40 | 800 | 15 | 53.3 | No | 30000 | 3000 | 86 | 28 | 1 | -20 | Dimmable | 10% |  | Enclosed Fixtures,Recessed Fixtures |  |  |  | 2014-03-10 | 2014-03-05 | United States | ES_1125407_P30154030KD_03112014111221_3397398 |  |  | 2206148
AFFINITY LED LIGHT LLC | Affinity LED Lighting | PAR38 16W | P38162530KD |  | PAR38 | Reflector (Flood/Spot) | E26 (Medium) | Directional | LED | 5 | 90 | 129.5 | 121.9 | 3714 |  | 25 | 950 | 16 | 59.4 | No | 30000 | 3000 | 87 | 32 | 1 | -20 | Dimmable | 10% |  | Enclosed Fixtures,Recessed Fixtures |  |  |  | 2014-03-10 | 2014-03-05 | United States | ES_1125407_P38162530KD_03112014111348_8496510 |  |  | 2206140
AFFINITY LED LIGHT LLC | Affinity LED Lighting | R20 8W | R200830KD |  | R20 | Reflector (Flood/Spot) | E26 (Medium) | Directional | LED | 5 | 50 | 99.1 | 63.5 |  |  | 110 | 500 | 8 | 62.5 | No | 30000 | 3000 | 85 | 21 | 1 | -20 | Dimmable | 1% |  | Enclosed Fixtures,Recessed Fixtures |  |  |  | 2014-03-15 | 2014-02-07 | United States | ES_1125407_R200830KD_03112014111456_4800559 |  |  | 2206135
Agricultural Lighting Innovations | AGLIGHT | AgLight | AgLight 1230K |  | A19 | General Purpose Replacement | E26 (Medium) | Omnidirectional | LED | 3 | 60 | 112 | 60 |  |  |  | 800 | 12 | 66.7 | No | 25000 | 3000 | 81 | 3 | 0.9 | -20 | Dimmable | 10% |  | None |  |  |  | 2015-01-20 | 2015-01-23 | United States | ES_1130929_AgLight 1230K_01262015162739_8104074 | 48 |  | 2232514
Agricultural Lighting Innovations | AGLIGHT | AgLight | AgLight 1240K |  | A19 | General Purpose Replacement | E26 (Medium) | Omnidirectional | LED | 3 | 60 | 112 | 60 |  |  |  | 800 | 12 | 66.7 | No | 25000 | 4000 | 83 | 9 | 0.9 | -20 | Dimmable | 10% |  | None |  |  |  | 2015-01-20 | 2015-01-23 | United States | ES_1130929_AgLight 1240K_01262015162739_4082621 | 48 |  | 2232515
Ahold USA | Smart Living | FLE13HT3/2/10E/SW | 64093 | ,13170,; ,64092,; ,FAM8CFLSW/1BXESL,; ,FLE13HT3/SL/2P,; ,FLE13HT3/SW/SL,; FLE13HT3/2/10E/SW,64093, | CFL Bare Spiral | General Purpose Replacement | E26 (Medium) | Omnidirectional | CFL | 2 | 60 | 115.5 | 45 |  | 1 |  | 915 | 13.4 | 68.3 | No | 10000 | 2700 | 83 | -5 | 0.6 | -15 |  |  |  | Damp Location Rated |  |  |  | 2015-01-19 | 2015-02-02 | United States | ES_1069462_64093_02022015191500_4500327 |  |  | 2232246
Ahold USA | Smart Living | FLE20HT3/2/10E/SW | 94559 | ,13170,; ,94558,; ,FAM8CFLSW/1BXESL,; ,FLE20HT3/2/SL/2P,; ,FLE20HT3/2/SW/SL,; FLE20HT3/2/10E/SW,94559, | CFL Bare Spiral | General Purpose Replacement | E26 (Medium) | Omnidirectional | CFL | 2 | 75 | 113.1 | 58.9 |  | 1 |  | 1365 | 20.2 | 67.6 | No | 10000 | 2700 | 82 | -22 | 0.6 | -15 |  |  |  | Damp Location Rated,Not for Use in Enclosed Fixtures |  |  |  | 2015-01-23 | 2015-02-02 | United States | ES_1069462_94559_02022015190334_3814502 |  |  | 2232242
Ahold USA | Smart Living | FLE23HT3/2/10E/SW | 64094 | ,13170,; ,73587,; ,FAM8CFLSW/1BXESL,; ,FLE23HT3/SL/2P,; ,FLE23HT3/SW/SL,; FLE23HT3/2/10E/SW,64094, | CFL Bare Spiral | General Purpose Replacement | E26 (Medium) | Omnidirectional | CFL | 2 | 100 | 128 | 63 |  | 1 |  | 1745 | 22.9 | 76.2 | No | 10000 | 2700 | 83 | -11 | 0.6 | -15 |  |  |  | Damp Location Rated |  |  |  | 2015-01-19 | 2015-02-02 | United States | ES_1069462_64094_02022015193756_5876631 |  |  | 2232403
ALDI Inc. | Lightway | LED BULBS | M-11BR30-827-120-D-2 |  | BR30 | Reflector (Flood/Spot) | E26 (Medium) | Directional | LED | 3 | 75 | 126.8 | 90.2 |  |  |  | 940 | 11 | 85.4 | No | 25000 | 2700 | 81 | 2 | 1 | -20 | Dimmable | 10% | No | None | No |  |  | 2016-06-10 | 2016-07-14 | United States, Canada | ES_1096445_M-11BR30-827-120-D-2_07272016151815_4110301 |  |  | 2273640
Alite CO., LTD. | ALITE | Integral LED Lamps | LED-PAR20-COB |  | PAR20 | Reflector (Flood/Spot) | E26 (Medium) | Directional | LED | 5 | 50 | 88.8 | 62 | 1577 |  | 38 | 580 | 8 | 70 | No | 25000 | 3000 | 83 | 18 | 0.9 | -25 | Dimmable | 20% |  | None |  |  |  | 2014-06-01 | 2014-07-11 | Canada | ES_1117273_LED-PAR20-COB_07162014143647_8259774 |  |  | 2215593
Alite CO., LTD. | ALITE | Integral LED Lamps | LED-PAR20-COB |  | PAR20 | Reflector (Flood/Spot) | E26 (Medium) | Directional | LED | 5 | 50 | 88.8 | 62 | 1665 |  | 38 | 580 | 8 | 71.3 | No | 25000 | 4000 | 84 | 14 | 0.9 | -25 | Dimmable | 20% |  | None |  |  |  | 2014-06-01 | 2014-07-11 | Canada | ES_1117273_LED-PAR20-COB_07162014143647_6796337 |  |  | 2215595
Alite CO., LTD. | ALITE | Integral LED Lamps | LED-PAR20-COB |  | PAR20 | Reflector (Flood/Spot) | E26 (Medium) | Directional | LED | 5 | 50 | 88.8 | 62 | 1806 |  | 38 | 580 | 8 | 70 | No | 25000 | 5000 | 83 | 18 | 0.9 | -25 | Dimmable | 20% |  | None |  |  |  | 2014-06-01 | 2014-07-11 | Canada | ES_1117273_LED-PAR20-COB_07162014143647_3467458 |  |  | 2215597
Alite CO., LTD. | ALITE | Integral LED Lamps | LED-PAR20-COB |  | PAR20 | Reflector (Flood/Spot) | E26 (Medium) | Directional | LED | 5 | 50 | 88.8 | 62 | 2378 |  | 24 | 580 | 8 | 75.7 | No | 25000 | 3000 | 83 | 13 | 0.9 | -25 | Dimmable | 20% |  | None |  |  |  | 2014-06-01 | 2014-07-11 | Canada | ES_1117273_LED-PAR20-COB_07162014143647_6357697 |  |  | 2215594
Alite CO., LTD. | ALITE | Integral LED Lamps | LED-PAR20-COB |  | PAR20 | Reflector (Flood/Spot) | E26 (Medium) | Directional | LED | 5 | 50 | 88.8 | 62 | 2488 |  | 24 | 580 | 8 | 70 | No | 25000 | 5000 | 83 | 18 | 0.9 | -25 | Dimmable | 20% |  | None |  |  |  | 2014-06-01 | 2014-07-11 | Canada | ES_1117273_LED-PAR20-COB_07162014143647_1418657 |  |  | 2215598
Alite CO., LTD. | ALITE | Integral LED Lamps | LED-PAR20-COB |  | PAR20 | Reflector (Flood/Spot) | E26 (Medium) | Directional | LED | 5 | 50 | 88.8 | 62 | 2519 |  | 24 | 580 | 8 | 70 | No | 25000 | 4000 | 83 | 18 | 0.9 | -25 | Dimmable | 20% |  | None |  |  |  | 2014-06-01 | 2014-07-11 | Canada | ES_1117273_LED-PAR20-COB_07162014143647_9558026 |  |  | 2215596
Alite CO., LTD. | ALITE | Integral LED Lamps | LED-PAR30-COB |  | PAR30 | Reflector (Flood/Spot) | E26 (Medium) | Directional | LED | 5 | 75 | 114 | 94 | 2207 |  | 38 | 860 | 12 | 68.9 | No | 25000 | 3000 | 82 | 13 | 0.9 | -25 | Dimmable | 20% |  | None |  |  |  | 2014-06-01 | 2014-07-11 | Canada | ES_1117273_LED-PAR30-COB_07162014143604_8461907 |  |  | 2215587
Alite CO., LTD. | ALITE | Integral LED Lamps | LED-PAR30-COB |  | PAR30 | Reflector (Flood/Spot) | E26 (Medium) | Directional | LED | 5 | 75 | 114 | 94 | 2307 |  | 38 | 860 | 12 | 75.6 | No | 25000 | 5000 | 81 | 12 | 0.9 | -25 | Dimmable | 20% |  | None |  |  |  | 2014-06-01 | 2014-07-11 | Canada | ES_1117273_LED-PAR30-COB_07162014143604_2191507 |  |  | 2215589
Alite CO., LTD. | ALITE | Integral LED Lamps | LED-PAR30-COB |  | PAR30 | Reflector (Flood/Spot) | E26 (Medium) | Directional | LED | 5 | 75 | 114 | 94 | 2452 |  | 38 | 860 | 12 | 76.6 | No | 25000 | 4000 | 81 | 7 | 0.9 | -25 | Dimmable | 20% |  | None |  |  |  | 2014-06-01 | 2014-07-11 | Canada | ES_1117273_LED-PAR30-COB_07162014143604_5660236 |  |  | 2215588
Alite CO., LTD. | ALITE | Integral LED Lamps | LED-PAR30-COB |  | PAR30 | Reflector (Flood/Spot) | E26 (Medium) | Directional | LED | 5 | 75 | 114 | 94 | 3134 |  | 24 | 860 | 12 | 68.9 | No | 25000 | 4000 | 82 | 13 | 0.9 | -25 | Dimmable | 20% |  | None |  |  |  | 2014-06-01 | 2014-07-11 | Canada | ES_1117273_LED-PAR30-COB_07162014143604_6509192 |  |  | 2215591
Alite CO., LTD. | ALITE | Integral LED Lamps | LED-PAR30-COB |  | PAR30 | Reflector (Flood/Spot) | E26 (Medium) | Directional | LED | 5 | 75 | 114 | 94 | 3191 |  | 24 | 860 | 12 | 68.9 | No | 25000 | 3000 | 82 | 13 | 0.9 | -25 | Dimmable | 20% |  | None |  |  |  | 2014-06-01 | 2014-07-11 | Canada | ES_1117273_LED-PAR30-COB_07162014143604_3677799 |  |  | 2215590
Alite CO., LTD. | ALITE | Integral LED Lamps | LED-PAR30-COB |  | PAR30 | Reflector (Flood/Spot) | E26 (Medium) | Directional | LED | 5 | 75 | 114 | 94 | 3206 |  | 24 | 860 | 12 | 68.9 | No | 25000 | 5000 | 82 | 13 | 0.9 | -25 | Dimmable | 20% |  | None |  |  |  | 2014-06-01 | 2014-07-11 | Canada | ES_1117273_LED-PAR30-COB_07162014143604_6495960 |  |  | 2215592
Alite CO., LTD. | ALITE | Integral LED Lamps | LED-PAR38-COB |  | PAR38 | Reflector (Flood/Spot) | E26 (Medium) | Directional | LED | 5 | 100 | 128 | 119 | 3535 |  | 38 | 1300 | 17 | 75 | No | 25000 | 3000 | 82 | 11 | 1 | -25 | Dimmable | 20% |  | None |  |  |  | 2014-06-01 | 2014-07-11 | United States, Canada | ES_1117273_LED-PAR38-COB_07162014143727_7670426 |  |  | 2215580
Alite CO., LTD. | ALITE | Integral LED Lamps | LED-PAR38-COB |  | PAR38 | Reflector (Flood/Spot) | E26 (Medium) | Directional | LED | 5 | 100 | 128 | 119 | 4104 |  | 38 | 1300 | 17 | 75 | No | 25000 | 3000 | 82 | 11 | 1 | -25 | Dimmable | 20% |  | None |  |  |  | 2014-06-01 | 2014-07-11 | United States, Canada | ES_1117273_LED-PAR38-COB_07162014143727_7044018 |  |  | 2215584
Alite CO., LTD. | ALITE | Integral LED Lamps | LED-PAR38-COB |  | PAR38 | Reflector (Flood/Spot) | E26 (Medium) | Directional | LED | 5 | 100 | 128 | 119 | 4289 |  | 38 | 1300 | 17 | 75 | No | 25000 | 5000 | 83 | 17 | 1 | -25 | Dimmable | 20% |  | None |  |  |  | 2014-06-01 | 2014-07-11 | United States, Canada | ES_1117273_LED-PAR38-COB_07162014143727_8226069 |  |  | 2215582
Alite CO., LTD. | ALITE | Integral LED Lamps | LED-PAR38-COB |  | PAR38 | Reflector (Flood/Spot) | E26 (Medium) | Directional | LED | 5 | 100 | 128 | 119 | 9642 |  | 24 | 1300 | 17 | 75 | No | 25000 | 3000 | 82 | 11 | 1 | -25 | Dimmable | 20% |  | None |  |  |  | 2014-06-01 | 2014-07-11 | United States, Canada | ES_1117273_LED-PAR38-COB_07162014143727_7867927 |  |  | 2215579
Alite CO., LTD. | ALITE | Integral LED Lamps | LED-PAR38-COB |  | PAR38 | Reflector (Flood/Spot) | E26 (Medium) | Directional | LED | 5 | 100 | 128 | 119 | 10240 |  | 24 | 1300 | 17 | 85 | No | 25000 | 4000 | 82 | 12 | 1 | -25 | Dimmable | 20% |  | None |  |  |  | 2014-06-01 | 2014-07-11 | United States, Canada | ES_1117273_LED-PAR38-COB_07162014143727_6996389 |  |  | 2215581
Alite CO., LTD. | ALITE | Integral LED Lamps | LED-PAR38-COB |  | PAR38 | Reflector (Flood/Spot) | E26 (Medium) | Directional | LED | 5 | 100 | 128 | 119 | 10852 |  | 24 | 1300 | 17 | 75 | No | 25000 | 3000 | 82 | 11 | 1 | -25 | Dimmable | 20% |  | None |  |  |  | 2014-06-01 | 2014-07-11 | United States, Canada | ES_1117273_LED-PAR38-COB_07162014143727_2115076 |  |  | 2215583
Allstar Lighting Supplies, Inc. DBA Luxrite | DBA luxrite | LR24120 | LR24120 |  | PAR20 | Reflector (Flood/Spot) | E26 (Medium) | Directional | LED | 3 | 50 | 85 | 63 | 843 |  | 40 | 460 | 7 | 65.7 | No | 25000 | 2700 | 91 | 51 | 0.9 | -20 | Dimmable | 10% |  | Damp Location Rated,Not for Use in Enclosed Fixtures |  |  |  | 2015-01-01 | 2015-12-17 | United States | ES_1122254_LR24120_12152015102811_7221338 |  |  | 2255060
Allstar Lighting Supplies, Inc. DBA Luxrite | DBA luxrite | LR24121 | LR24121 |  | PAR20 | Reflector (Flood/Spot) | E26 (Medium) | Directional | LED | 3 | 50 | 85 | 63 | 836 |  | 40 | 470 | 7 | 67.1 | No | 25000 | 3000 | 92 | 63 | 0.9 | -20 | Dimmable | 10% |  | Damp Location Rated,Not for Use in Enclosed Fixtures |  |  |  | 2015-01-01 | 2015-12-17 | United States | ES_1122254_LR24121_12152015105003_8308221 |  |  | 2255061
Allstar Lighting Supplies, Inc. DBA Luxrite | DBA luxrite | LR24123 | LR24123 |  | PAR20 | Reflector (Flood/Spot) | E26 (Medium) | Directional | LED | 3 | 50 | 85 | 63 | 865 |  | 40 | 500 | 7 | 71.4 | No | 25000 | 4000 | 95 | 82 | 0.9 | -20 | Dimmable | 10% |  | Not for Use in Enclosed Fixtures |  |  |  | 2015-01-01 | 2015-12-17 | United States | ES_1122254_LR24123_12152015111431_9972802 |  |  | 2255062
Allstar Lighting Supplies, Inc. DBA Luxrite | DBA luxrite | LR24124 | LR24124 |  | PAR20 | Reflector (Flood/Spot) | E26 (Medium) | Directional | LED | 3 | 50 | 85 | 63 | 848 |  | 40 | 500 | 7 | 71.4 | No | 25000 | 5000 | 96 | 94 | 0.9 | -20 | Dimmable | 10% |  | Damp Location Rated,Not for Use in Enclosed Fixtures |  |  |  | 2015-01-01 | 2015-12-17 | United States | ES_1122254_LR24124_12152015105949_3649713 |  |  | 2255063
Allstar Lighting Supplies, Inc. DBA Luxrite | DBA luxrite | LR24130 | LR24130 |  | PAR30L | Reflector (Flood/Spot) | E26 (Medium) | Directional | LED | 3 | 75 | 119 | 94 | 1468 |  | 40 | 750 | 11 | 68.2 | No | 25000 | 2700 | 91 | 53 | 0.9 | -20 | Dimmable | 10% |  | Damp Location Rated,Not for Use in Enclosed Fixtures |  |  |  | 2015-01-01 | 2015-12-17 | United States | ES_1122254_LR24130_12152015112007_8625757 |  |  | 2255064
Allstar Lighting Supplies, Inc. DBA Luxrite | DBA luxrite | LR24131 | LR24131 |  | PAR30L | Reflector (Flood/Spot) | E26 (Medium) | Directional | LED | 3 | 75 | 119 | 94 | 1438 |  | 40 | 800 | 11 | 72.7 | No | 25000 | 3000 | 93 | 65 | 0.9 | -20 | Dimmable | 10% |  | Damp Location Rated,Not for Use in Enclosed Fixtures |  |  |  | 2015-01-01 | 2015-12-17 | United States | ES_1122254_LR24131_12152015131421_7816736 |  |  | 2255065
Allstar Lighting Supplies, Inc. DBA Luxrite | DBA luxrite | LR24133 | LR24133 |  | PAR30L | Reflector (Flood/Spot) | E26 (Medium) | Directional | LED | 3 | 75 | 119 | 94 | 1491 |  | 40 | 800 | 11 | 72.7 | No | 25000 | 4000 | 95 | 82 | 0.9 | -20 | Dimmable | 10% |  | Damp Location Rated,Not for Use in Enclosed Fixtures |  |  |  | 2015-01-01 | 2015-12-17 | United States | ES_1122254_LR24133_12152015131714_2567865 |  |  | 2255066
Allstar Lighting Supplies, Inc. DBA Luxrite | DBA luxrite | LR24134 | LR24134 |  | PAR30L | Reflector (Flood/Spot) | E26 (Medium) | Directional | LED | 3 | 75 | 119 | 94 | 1492 |  | 40 | 800 | 11 | 72.7 | No | 25000 | 5000 | 96 | 94 | 0.9 | -20 | Dimmable | 10% |  | Damp Location Rated,Not for Use in Enclosed Fixtures |  |  |  | 2015-01-01 | 2015-12-17 | United States | ES_1122254_LR24134_12152015132022_7883569 |  |  | 2255067
Allstar Lighting Supplies, Inc. DBA Luxrite | DBA luxrite | LR24140 | LR24140 |  | PAR38 | Reflector (Flood/Spot) | E26 (Medium) | Directional | LED | 3 | 100 | 130 | 120 | 1908 |  | 40 | 1125 | 17 | 66.2 | No | 25000 | 2700 | 92 | 55 | 0.9 | -20 | Dimmable | 10% |  | Damp Location Rated,Not for Use in Enclosed Fixtures |  |  |  | 2015-01-01 | 2015-12-17 | United States | ES_1122254_LR24140_12152015133422_4801599 |  |  | 2255068
Allstar Lighting Supplies, Inc. DBA Luxrite | DBA luxrite | LR24141 | LR24141 |  | PAR38 | Reflector (Flood/Spot) | E26 (Medium) | Directional | LED | 3 | 100 | 130 | 120 | 1804 |  | 40 | 1150 | 17 | 67.6 | No | 25000 | 3000 | 93 | 70 | 0.9 | -20 | Dimmable | 10% |  | Damp Location Rated,Not for Use in Enclosed Fixtures |  |  |  | 2015-01-01 | 2015-12-17 | United States | ES_1122254_LR24141_12152015135348_837365 |  |  | 2255069
Allstar Lighting Supplies, Inc. DBA Luxrite | DBA luxrite | LR24143 | LR24143 |  | PAR38 | Reflector (Flood/Spot) | E26 (Medium) | Directional | LED | 3 | 100 | 130 | 120 | 2050 |  | 40 | 1167 | 17 | 68.6 | No | 25000 | 4000 | 95 | 81 | 0.9 | -20 | Dimmable | 10% |  | Not for Use in Enclosed Fixtures |  |  |  | 2015-01-01 | 2015-12-17 | United States | ES_1122254_LR24143_12152015135840_1601220 |  |  | 2255070
Allstar Lighting Supplies, Inc. DBA Luxrite | DBA luxrite | LR24144 | LR24144 |  | PAR38 | Reflector (Flood/Spot) | E26 (Medium) | Directional | LED | 3 | 100 | 130 | 120 | 1970 |  | 40 | 1182 | 17 | 69.5 | No | 25000 | 5000 | 97 | 95 | 0.9 | -20 | Dimmable | 10% |  | Damp Location Rated,Not for Use in Enclosed Fixtures |  |  |  | 2015-01-01 | 2015-12-17 | United States | ES_1122254_LR24144_12152015140406_5086633 |  |  | 2255071
Allstar Lighting Supplies, Inc. DBA Luxrite | luxrite | BR30 | LR31810 |  | BR30 | Reflector (Flood/Spot) | E26 (Medium) | Directional | LED | 3 | 65 | 127 | 95 |  |  | 120 | 650 | 10 | 65 | No | 25000 | 2700 | 81 | 6 | 0.9 | -20 | Dimmable | 10% |  | None |  |  |  | 2015-07-01 | 2015-07-16 | United States, Canada | ES_1122254_LR31810_07222015093210_6521112 |  |  | 2243958
Allstar Lighting Supplies, Inc. DBA Luxrite | luxrite | BR30 | LR31811 |  | BR30 | Reflector (Flood/Spot) | E26 (Medium) | Directional | LED | 3 | 65 | 127 | 95 |  |  | 120 | 650 | 10 | 65 | No | 25000 | 3000 | 82 | 6 | 0.9 | -20 | Dimmable | 10% |  | None |  |  |  | 2015-07-01 | 2015-07-16 | United States, Canada | ES_1122254_LR31811_07222015093210_8294901 |  |  | 2243959
Allstar Lighting Supplies, Inc. DBA Luxrite | luxrite | BR40 | LR31820 |  | BR40 | Reflector (Flood/Spot) | E26 (Medium) | Directional | LED | 3 | 85 | 162 | 121 |  |  |  | 1100 | 14 | 78.6 | No | 25000 | 2700 | 82 | 13 | 0.9 | -20 | Dimmable | 10% |  | None |  |  |  | 2015-07-01 | 2015-07-16 | United States, Canada | ES_1122254_LR31820_07222015093232_4005556 |  |  | 2243960
Allstar Lighting Supplies, Inc. DBA Luxrite | luxrite | BR40 | LR31821 |  | BR40 | Reflector (Flood/Spot) | E26 (Medium) | Directional | LED | 3 | 85 | 162 | 121 |  |  |  | 1100 | 14 | 78.6 | No | 25000 | 3000 | 82 | 8 | 0.9 | -20 | Dimmable | 10% |  | None |  |  |  | 2015-07-01 | 2015-07-16 | United States, Canada | ES_1122254_LR31821_07222015093232_9814970 |  |  | 2243961
Ansen Lighting Technology Co., Ltd | ANSEN | PAR30COB-XFL20(65K24) | PAR30COB-XFL20(65K24) |  | PAR30 | Reflector (Flood/Spot) | E26 (Medium) | Directional | LED | 3 | 75 | 118.5 | 94.1 | 8648 |  | 24 | 1595 | 20 | 80 | No | 25000 | 6500 | 81 | 14 | 1 | -20 | Dimmable |  |  | Damp Location Rated,Recessed Fixtures |  |  |  | 2015-04-19 | 2016-03-11 | United States, Canada | ES_1134730_PAR30COB-XFL20(65K24)_01182016033756_8276862 |  |  | 2256909
Ansen Lighting Technology Co., Ltd | ANSEN | PAR30COB-XFL20(65K36) | PAR30COB-XFL20(65K36) |  | PAR30 | Reflector (Flood/Spot) | E26 (Medium) | Directional | LED | 3 | 75 | 118.5 | 94.1 | 3522 |  | 36 | 1593 | 20 | 80.1 | No | 25000 | 6500 | 80 | 11 | 1 | -20 | Dimmable |  |  | Damp Location Rated,Recessed Fixtures |  |  |  | 2015-04-19 | 2016-03-11 | United States, Canada | ES_1134730_PAR30COB-XFL20(65K36)_01182016033821_8301724 |  |  | 2256910
Ansen Lighting Technology Co., Ltd | ANSEN | PAR30COB-XFR15(27K15) | PAR30COB-XFR15(27K15) |  | PAR30 | Reflector (Flood/Spot) | E26 (Medium) | Directional | LED | 3 | 75 | 117.6 | 94.2 | 8026 |  | 15 | 1024 | 15 | 68.6 | No | 25000 | 2700 | 94 | 74 | 1 | -20 | Dimmable |  |  | Damp Location Rated,Recessed Fixtures |  |  |  | 2015-04-19 | 2016-03-11 | United States, Canada | ES_1134730_PAR30COB-XFR15(27K15)_12312015083147_0707999 |  |  | 2255883
Ansen Lighting Technology Co., Ltd | ANSEN | PAR30COB-XFR15(27K24) | PAR30COB-XFR15(27K24) |  | PAR30 | Reflector (Flood/Spot) | E26 (Medium) | Directional | LED | 3 | 75 | 117.6 | 94.2 | 4966 |  | 24 | 985 | 15 | 66.2 | No | 25000 | 2700 | 94 | 74 | 1 | -20 | Dimmable |  |  | Damp Location Rated,Recessed Fixtures |  |  |  | 2015-04-19 | 2016-03-11 | United States, Canada | ES_1134730_PAR30COB-XFR15(27K24)_12312015083208_0728440 |  |  | 2255884
Ansen Lighting Technology Co., Ltd | ANSEN | PAR30COB-XFR15(27K36) | PAR30COB-XFR15(27K36) |  | PAR30 | Reflector (Flood/Spot) | E26 (Medium) | Directional | LED | 3 | 75 | 117.6 | 94.2 | 2656 |  | 36 | 994 | 15 | 66.4 | No | 25000 | 2700 | 94 | 74 | 1 | -20 | Dimmable |  |  | Damp Location Rated,Recessed Fixtures |  |  |  | 2015-04-19 | 2016-03-11 | United States, Canada | ES_1134730_PAR30COB-XFR15(27K36)_12312015083224_0744101 |  |  | 2255885
Ansen Lighting Technology Co., Ltd | ANSEN | PAR30COB-XFR15(30K15) | PAR30COB-XFR15(30K15) |  | PAR30 | Reflector (Flood/Spot) | E26 (Medium) | Directional | LED | 3 | 75 | 117.7 | 94.3 | 8188 |  | 15 | 1039 | 15 | 70.2 | No | 25000 | 3000 | 93 | 75 | 1 | -20 | Dimmable |  |  | Damp Location Rated,Recessed Fixtures |  |  |  | 2015-04-19 | 2016-03-11 | United States, Canada | ES_1134730_PAR30COB-XFR15(30K15)_01182016073506_2506283 |  |  | 2256911
Ansen Lighting Technology Co., Ltd | ANSEN | PAR30COB-XFR15(30K24) | PAR30COB-XFR15(30K24) |  | PAR30 | Reflector (Flood/Spot) | E26 (Medium) | Directional | LED | 3 | 75 | 117.7 | 94.3 | 5263 |  | 24 | 1027 | 15 | 68.7 | No | 25000 | 3000 | 93 | 76 | 1 | -20 | Dimmable |  |  | Damp Location Rated,Recessed Fixtures |  |  |  | 2015-04-19 | 2016-03-11 | United States, Canada | ES_1134730_PAR30COB-XFR15(30K24)_01182016073526_2526430 |  |  | 2256912
Ansen Lighting Technology Co., Ltd | ANSEN | PAR30COB-XFR15(30K36) | PAR30COB-XFR15(30K36) |  | PAR30 | Reflector (Flood/Spot) | E26 (Medium) | Directional | LED | 3 | 75 | 117.7 | 94.3 | 2772 |  | 36 | 1032 | 15 | 69 | No | 25000 | 3000 | 92 | 74 | 1 | -20 | Dimmable |  |  | Damp Location Rated,Recessed Fixtures |  |  |  | 2015-04-19 | 2016-03-11 | United States, Canada | ES_1134730_PAR30COB-XFR15(30K36)_01182016073600_2560159 |  |  | 2256913
Ansen Lighting Technology Co., Ltd | ANSEN | PAR30COB-XFR15(40K15) | PAR30COB-XFR15(40K15) |  | PAR30 | Reflector (Flood/Spot) | E26 (Medium) | Directional | LED | 3 | 75 | 117.6 | 94.3 | 8635 |  | 15 | 1108 | 15 | 74.6 | No | 25000 | 4000 | 92 | 73 | 1 | -20 | Dimmable |  |  | Damp Location Rated,Recessed Fixtures |  |  |  | 2015-04-19 | 2016-03-11 | United States, Canada | ES_1134730_PAR30COB-XFR15(40K15)_01182016073621_2581477 |  |  | 2256914
Ansen Lighting Technology Co., Ltd | ANSEN | PAR30COB-XFR15(40K24) | PAR30COB-XFR15(40K24) |  | PAR30 | Reflector (Flood/Spot) | E26 (Medium) | Directional | LED | 3 | 75 | 117.6 | 94.3 | 5670 |  | 24 | 1107 | 15 | 74 | No | 25000 | 4000 | 92 | 73 | 1 | -20 | Dimmable |  |  | Damp Location Rated,Recessed Fixtures |  |  |  | 2015-04-19 | 2016-03-11 | United States, Canada | ES_1134730_PAR30COB-XFR15(40K24)_01182016073641_2601135 |  |  | 2256915
Ansen Lighting Technology Co., Ltd | ANSEN | PAR30COB-XFR15(40K36) | PAR30COB-XFR15(40K36) |  | PAR30 | Reflector (Flood/Spot) | E26 (Medium) | Directional | LED | 3 | 75 | 117.6 | 94.3 | 2944 |  | 36 | 1093 | 15 | 73.3 | No | 25000 | 4000 | 92 | 72 | 1 | -20 | Dimmable |  |  | Damp Location Rated,Recessed Fixtures |  |  |  | 2015-04-19 | 2016-03-11 | United States, Canada | ES_1134730_PAR30COB-XFR15(40K36)_01182016073701_2621349 |  |  | 2256916
Ansen Lighting Technology Co., Ltd | ANSEN | PAR30COB-XFR15(65K15) | PAR30COB-XFR15(65K15) |  | PAR30 | Reflector (Flood/Spot) | E26 (Medium) | Directional | LED | 3 | 75 | 117.7 | 94.2 | 9094 |  | 15 | 1162 | 15 | 78.3 | No | 25000 | 6500 | 80 | 12 | 1 | -20 | Dimmable |  |  | Damp Location Rated,Recessed Fixtures |  |  |  | 2015-04-19 | 2016-03-11 | United States, Canada | ES_1134730_PAR30COB-XFR15(65K15)_01182016073720_2640424 |  |  | 2256917
Ansen Lighting Technology Co., Ltd | ANSEN | PAR30COB-XFR15(65K24) | PAR30COB-XFR15(65K24) |  | PAR30 | Reflector (Flood/Spot) | E26 (Medium) | Directional | LED | 3 | 75 | 117.7 | 94.2 | 5950 |  | 24 | 1151 | 15 | 77.3 | No | 25000 | 6500 | 80 | 12 | 1 | -20 | Dimmable |  |  | Damp Location Rated,Recessed Fixtures |  |  |  | 2015-04-19 | 2016-03-11 | United States, Canada | ES_1134730_PAR30COB-XFR15(65K24)_01182016073745_2665772 |  |  | 2256918
Ansen Lighting Technology Co., Ltd | ANSEN | PAR30COB-XFR15(65K36) | PAR30COB-XFR15(65K36) |  | PAR30 | Reflector (Flood/Spot) | E26 (Medium) | Directional | LED | 3 | 75 | 117.7 | 94.2 | 3142 |  | 36 | 1177 | 15 | 78.8 | No | 25000 | 6500 | 81 | 11 | 1 | -20 | Dimmable |  |  | Damp Location Rated,Recessed Fixtures |  |  |  | 2015-04-19 | 2016-03-11 | United States, Canada | ES_1134730_PAR30COB-XFR15(65K36)_01182016073803_2683722 |  |  | 2256919
Ansen Lighting Technology Co., Ltd | ANSEN | PAR30COB-XFR20(27K15) | PAR30COB-XFR20(27K15) |  | PAR30 | Reflector (Flood/Spot) | E26 (Medium) | Directional | LED | 3 | 75 | 119.4 | 94.1 | 9671 |  | 15 | 1226 | 20 | 61.5 | No | 25000 | 2700 | 93 | 73 | 1 | -20 | Dimmable |  |  | Damp Location Rated,Recessed Fixtures |  |  |  | 2015-04-19 | 2016-03-11 | United States, Canada | ES_1134730_PAR30COB-XFR20(27K15)_12312015083248_0768826 |  |  | 2255886
Ansen Lighting Technology Co., Ltd | ANSEN | PAR30COB-XFR20(27K24) | PAR30COB-XFR20(27K24) |  | PAR30 | Reflector (Flood/Spot) | E26 (Medium) | Directional | LED | 3 | 75 | 119.4 | 94.1 | 6217 |  | 24 | 1217 | 20 | 61.5 | No | 25000 | 2700 | 93 | 73 | 1 | -20 | Dimmable |  |  | Damp Location Rated,Recessed Fixtures |  |  |  | 2015-04-19 | 2016-03-11 | United States, Canada | ES_1134730_PAR30COB-XFR20(27K24)_12312015083307_0787431 |  |  | 2255887
Ansen Lighting Technology Co., Ltd | ANSEN | PAR30COB-XFR20(27K36) | PAR30COB-XFR20(27K36) |  | PAR30 | Reflector (Flood/Spot) | E26 (Medium) | Directional | LED | 3 | 75 | 119.4 | 94.1 | 3261 |  | 36 | 1215 | 20 | 61.1 | No | 25000 | 2700 | 93 | 73 | 1 | -20 | Dimmable |  |  | Damp Location Rated,Recessed Fixtures |  |  |  | 2015-04-19 | 2016-03-11 | United States, Canada | ES_1134730_PAR30COB-XFR20(27K36)_12312015083327_0807049 |  |  | 2255888
Ansen Lighting Technology Co., Ltd | ANSEN | PAR30COB-XFR20(30K15) | PAR30COB-XFR20(30K15) |  | PAR30 | Reflector (Flood/Spot) | E26 (Medium) | Directional | LED | 3 | 75 | 119.2 | 94.1 | 9988 |  | 15 | 1261 | 20 | 63.8 | No | 25000 | 3000 | 93 | 73 | 1 | -20 | Dimmable |  |  | Damp Location Rated,Recessed Fixtures |  |  |  | 2015-04-19 | 2016-03-11 | United States, Canada | ES_1134730_PAR30COB-XFR20(30K15)_01182016080358_4238172 |  |  | 2256920
Ansen Lighting Technology Co., Ltd | ANSEN | PAR30COB-XFR20(30K24) | PAR30COB-XFR20(30K24) |  | PAR30 | Reflector (Flood/Spot) | E26 (Medium) | Directional | LED | 3 | 75 | 119.2 | 94.1 | 6441 |  | 24 | 1258 | 20 | 63.5 | No | 25000 | 3000 | 93 | 73 | 1 | -20 | Dimmable |  |  | Damp Location Rated,Recessed Fixtures |  |  |  | 2015-04-19 | 2016-03-11 | United States, Canada | ES_1134730_PAR30COB-XFR20(30K24)_01182016080626_4386865 |  |  | 2256921
Ansen Lighting Technology Co., Ltd | ANSEN | PAR30COB-XFR20(30K36) | PAR30COB-XFR20(30K36) |  | PAR30 | Reflector (Flood/Spot) | E26 (Medium) | Directional | LED | 3 | 75 | 119.2 | 94.1 | 3301 |  | 36 | 1229 | 20 | 62.7 | No | 25000 | 3000 | 93 | 74 | 1 | -20 | Dimmable |  |  | Damp Location Rated,Recessed Fixtures |  |  |  | 2015-04-19 | 2016-03-11 | United States, Canada | ES_1134730_PAR30COB-XFR20(30K36)_01182016080729_4449833 |  |  | 2256922
Ansen Lighting Technology Co., Ltd | ANSEN | PAR30COB-XFR20(40K15) | PAR30COB-XFR20(40K15) |  | PAR30 | Reflector (Flood/Spot) | E26 (Medium) | Directional | LED | 3 | 75 | 119.2 | 94.1 | 10483 |  | 15 | 1315 | 20 | 66.4 | No | 25000 | 4000 | 92 | 73 | 1 | -20 | Dimmable |  |  | Damp Location Rated,Recessed Fixtures |  |  |  | 2015-04-19 | 2016-03-11 | United States, Canada | ES_1134730_PAR30COB-XFR20(40K15)_01182016080800_4480549 |  |  | 2256923
Ansen Lighting Technology Co., Ltd | ANSEN | PAR30COB-XFR20(40K24) | PAR30COB-XFR20(40K24) |  | PAR30 | Reflector (Flood/Spot) | E26 (Medium) | Directional | LED | 3 | 75 | 119.2 | 94.1 | 6739 |  | 24 | 1321 | 20 | 66.7 | No | 25000 | 4000 | 92 | 72 | 1 | -20 | Dimmable |  |  | Damp Location Rated,Recessed Fixtures |  |  |  | 2015-04-19 | 2016-03-11 | United States, Canada | ES_1134730_PAR30COB-XFR20(40K24)_01182016080830_4510694 |  |  | 2256924
Canadian Tire | Noma | BA35 LED Candel Light | 052-1375-8 |  | Decorative: Other | Decorative | E12 (Candelabra) | Decorative | LED | 5 | 25 | 120 | 35 |  |  |  | 180 | 3 | 60 | No | 25000 | 2700 | 86 | 30 | 0.5 | -20 |  |  |  | None |  |  |  | 2014-07-20 | 2014-07-16 | United States, Canada | ES_1025242_052-1375-8_07182014134505_4803335 |  |  | 2215731
Ansen Lighting Technology Co., Ltd | ANSEN | PAR30COB-XFR20(40K36) | PAR30COB-XFR20(40K36) |  | PAR30 | Reflector (Flood/Spot) | E26 (Medium) | Directional | LED | 3 | 75 | 119.2 | 94.1 | 3487 |  | 36 | 1315 | 20 | 66.4 | No | 25000 | 4000 | 91 | 72 | 1 | -20 | Dimmable |  |  | Damp Location Rated,Recessed Fixtures |  |  |  | 2015-04-19 | 2016-03-11 | United States, Canada | ES_1134730_PAR30COB-XFR20(40K36)_01182016080851_4531558 |  |  | 2256925
Ansen Lighting Technology Co., Ltd | ANSEN | PAR30COB-XFR20(65K15) | PAR30COB-XFR20(65K15) |  | PAR30 | Reflector (Flood/Spot) | E26 (Medium) | Directional | LED | 3 | 75 | 119.4 | 94.2 | 11037 |  | 15 | 1400 | 20 | 70.7 | No | 25000 | 6500 | 81 | 14 | 1 | -20 | Dimmable |  |  | Damp Location Rated,Recessed Fixtures |  |  |  | 2015-04-19 | 2016-03-11 | United States, Canada | ES_1134730_PAR30COB-XFR20(65K15)_01182016080912_4552874 |  |  | 2256926
Ansen Lighting Technology Co., Ltd | ANSEN | PAR30COB-XFR20(65K24) | PAR30COB-XFR20(65K24) |  | PAR30 | Reflector (Flood/Spot) | E26 (Medium) | Directional | LED | 3 | 75 | 119.4 | 94.2 | 7147 |  | 24 | 1388 | 20 | 70.3 | No | 25000 | 6500 | 80 | 13 | 1 | -20 | Dimmable |  |  | Damp Location Rated,Recessed Fixtures |  |  |  | 2015-04-19 | 2016-03-11 | United States, Canada | ES_1134730_PAR30COB-XFR20(65K24)_01182016080934_4574113 |  |  | 2256927
Ansen Lighting Technology Co., Ltd | ANSEN | PAR30COB-XFR20(65K36) | PAR30COB-XFR20(65K36) |  | PAR30 | Reflector (Flood/Spot) | E26 (Medium) | Directional | LED | 3 | 75 | 119.4 | 94.2 | 3678 |  | 36 | 1399 | 20 | 70.3 | No | 25000 | 6500 | 81 | 13 | 1 | -20 | Dimmable |  |  | Damp Location Rated,Recessed Fixtures |  |  |  | 2015-04-19 | 2016-03-11 | United States, Canada | ES_1134730_PAR30COB-XFR20(65K36)_01182016081006_4606923 |  |  | 2256928
Ansen Lighting Technology Co., Ltd | ANSEN | PAR30PRL3(27K15) | PAR30PRL3(27K15) |  | PAR30 | Reflector (Flood/Spot) | E26 (Medium) | Directional | LED | 3 | 75 | 119 | 93.7 | 21768 |  | 15 | 2754 | 45 | 62 | No | 25000 | 2700 | 96 | 94 | 1 | -20 |  |  |  | Damp Location Rated,Recessed Fixtures |  |  |  | 2015-04-19 | 2016-03-11 | United States, Canada | ES_1134730_PAR30PRL3(27K15)_12312015072811_6891720 |  |  | 2255856
Ansen Lighting Technology Co., Ltd | ANSEN | PAR30PRL3(27K24) | PAR30PRL3(27K24) |  | PAR30 | Reflector (Flood/Spot) | E26 (Medium) | Directional | LED | 3 | 75 | 119 | 93.7 | 15821 |  | 24 | 2841 | 45 | 63.5 | No | 25000 | 2700 | 96 | 94 | 1 | -20 |  |  |  | Damp Location Rated,Recessed Fixtures |  |  |  | 2015-04-19 | 2016-03-11 | United States, Canada | ES_1134730_PAR30PRL3(27K24)_12312015072837_6917344 |  |  | 2255857
Ansen Lighting Technology Co., Ltd | ANSEN | PAR30PRL3(27K36) | PAR30PRL3(27K36) |  | PAR30 | Reflector (Flood/Spot) | E26 (Medium) | Directional | LED | 3 | 75 | 119 | 93.7 | 5596 |  | 36 | 2584 | 45 | 57.6 | No | 25000 | 2700 | 96 | 94 | 1 | -20 |  |  |  | Damp Location Rated,Recessed Fixtures |  |  |  | 2015-04-19 | 2016-03-11 | United States, Canada | ES_1134730_PAR30PRL3(27K36)_12312015072858_6938975 |  |  | 2255858
Ansen Lighting Technology Co., Ltd | ANSEN | PAR30PRL3(30K15) | PAR30PRL3(30K15) |  | PAR30 | Reflector (Flood/Spot) | E26 (Medium) | Directional | LED | 3 | 75 | 118.8 | 93.7 | 23966 |  | 15 | 2973 | 45 | 69 | No | 25000 | 3000 | 97 | 97 | 1 | -20 |  |  |  | Damp Location Rated,Recessed Fixtures |  |  |  | 2015-04-19 | 2016-03-11 | United States, Canada | ES_1134730_PAR30PRL3(30K15)_01152016080807_5287525 |  |  | 2256717
Ansen Lighting Technology Co., Ltd | ANSEN | PAR30PRL3(30K24) | PAR30PRL3(30K24) |  | PAR30 | Reflector (Flood/Spot) | E26 (Medium) | Directional | LED | 3 | 75 | 118.8 | 93.7 | 17148 |  | 24 | 3055 | 45 | 68.7 | No | 25000 | 3000 | 97 | 97 | 1 | -20 |  |  |  | Damp Location Rated,Recessed Fixtures |  |  |  | 2015-04-19 | 2016-03-11 | United States, Canada | ES_1134730_PAR30PRL3(30K24)_01152016080827_5307839 |  |  | 2256718
Ansen Lighting Technology Co., Ltd | ANSEN | PAR30PRL3(30K36) | PAR30PRL3(30K36) |  | PAR30 | Reflector (Flood/Spot) | E26 (Medium) | Directional | LED | 3 | 75 | 118.8 | 93.7 | 6716 |  | 36 | 3066 | 45 | 68.9 | No | 25000 | 3000 | 97 | 97 | 1 | -20 |  |  |  | Damp Location Rated,Recessed Fixtures |  |  |  | 2015-04-19 | 2016-03-11 | United States, Canada | ES_1134730_PAR30PRL3(30K36)_01152016080846_5326942 |  |  | 2256719
Ansen Lighting Technology Co., Ltd | ANSEN | PAR30PRL3(40K15) | PAR30PRL3(40K15) |  | PAR30 | Reflector (Flood/Spot) | E26 (Medium) | Directional | LED | 3 | 75 | 118.8 | 93.6 | 24304 |  | 15 | 3101 | 45 | 70.9 | No | 25000 | 4000 | 95 | 98 | 1 | -20 |  |  |  | Damp Location Rated,Recessed Fixtures |  |  |  | 2015-04-19 | 2016-03-11 | United States, Canada | ES_1134730_PAR30PRL3(40K15)_01152016080909_5349013 |  |  | 2256720
Ansen Lighting Technology Co., Ltd | ANSEN | PAR30PRL3(40K24) | PAR30PRL3(40K24) |  | PAR30 | Reflector (Flood/Spot) | E26 (Medium) | Directional | LED | 3 | 75 | 118.8 | 93.6 | 17405 |  | 24 | 3126 | 45 | 70.6 | No | 25000 | 4000 | 95 | 98 | 1 | -20 |  |  |  | Damp Location Rated,Recessed Fixtures |  |  |  | 2015-04-19 | 2016-03-11 | United States, Canada | ES_1134730_PAR30PRL3(40K24)_01152016080930_5370332 |  |  | 2256721
Ansen Lighting Technology Co., Ltd | ANSEN | PAR30PRL3(40K36) | PAR30PRL3(40K36) |  | PAR30 | Reflector (Flood/Spot) | E26 (Medium) | Directional | LED | 3 | 75 | 118.8 | 93.6 | 6811 |  | 36 | 3158 | 45 | 70.2 | No | 25000 | 4000 | 95 | 98 | 1 | -20 |  |  |  | Damp Location Rated,Recessed Fixtures |  |  |  | 2015-04-19 | 2016-03-11 | United States, Canada | ES_1134730_PAR30PRL3(40K36)_01152016080951_5391467 |  |  | 2256722
Ansen Lighting Technology Co., Ltd | ANSEN | PAR30PRL3(65K15) | PAR30PRL3(65K15) |  | PAR30 | Reflector (Flood/Spot) | E26 (Medium) | Directional | LED | 3 | 75 | 119.1 | 93.8 | 25754 |  | 15 | 3237 | 45 | 74.9 | No | 25000 | 6500 | 85 | 14 | 1 | -20 |  |  |  | Damp Location Rated,Recessed Fixtures |  |  |  | 2015-04-19 | 2016-03-11 | United States, Canada | ES_1134730_PAR30PRL3(65K15)_01152016081009_5409986 |  |  | 2256723
Ansen Lighting Technology Co., Ltd | ANSEN | PAR30PRL3(65K24) | PAR30PRL3(65K24) |  | PAR30 | Reflector (Flood/Spot) | E26 (Medium) | Directional | LED | 3 | 75 | 119.1 | 93.8 | 18585 |  | 24 | 3350 | 45 | 74.8 | No | 25000 | 6500 | 85 | 15 | 1 | -20 |  |  |  | Damp Location Rated,Recessed Fixtures |  |  |  | 2015-04-19 | 2016-03-11 | United States, Canada | ES_1134730_PAR30PRL3(65K24)_01152016081040_5440925 |  |  | 2256724
Ansen Lighting Technology Co., Ltd | ANSEN | PAR30PRL3(65K36) | PAR30PRL3(65K36) |  | PAR30 | Reflector (Flood/Spot) | E26 (Medium) | Directional | LED | 3 | 75 | 119.1 | 93.8 | 7300 |  | 36 | 3364 | 45 | 75.4 | No | 25000 | 6500 | 84 | 13 | 1 | -20 |  |  |  | Damp Location Rated,Recessed Fixtures |  |  |  | 2015-04-19 | 2016-03-11 | United States, Canada | ES_1134730_PAR30PRL3(65K36)_01152016081103_5463566 |  |  | 2256725
Ansen Lighting Technology Co., Ltd | ANSEN | PAR30STL3(27K24) | PAR30STL3(27K24) |  | PAR30 | Reflector (Flood/Spot) | E26 (Medium) | Directional | LED | 3 | 75 | 119.6 | 93.6 | 12251 |  | 24 | 3127 | 40 | 78.3 | No | 25000 | 2700 | 91 | 54 | 1 | -20 |  |  |  | Damp Location Rated,Recessed Fixtures |  |  |  | 2015-04-19 | 2016-03-11 | United States, Canada | ES_1134730_PAR30STL3(27K24)_12312015072918_6958690 |  |  | 2255859
Ansen Lighting Technology Co., Ltd | ANSEN | PAR30STL3(27K36) | PAR30STL3(27K36) |  | PAR30 | Reflector (Flood/Spot) | E26 (Medium) | Directional | LED | 3 | 75 | 119.6 | 93.6 | 5909 |  | 36 | 2946 | 40 | 73.7 | No | 25000 | 2700 | 90 | 49 | 1 | -20 |  |  |  | Damp Location Rated,Recessed Fixtures |  |  |  | 2015-04-19 | 2016-03-11 | United States, Canada | ES_1134730_PAR30STL3(27K36)_12312015072937_6977671 |  |  | 2255860
Ansen Lighting Technology Co., Ltd | ANSEN | PAR30STL3(30K24) | PAR30STL3(30K24) |  | PAR30 | Reflector (Flood/Spot) | E26 (Medium) | Directional | LED | 3 | 75 | 119.4 | 94 | 12344 |  | 24 | 3159 | 40 | 79.7 | No | 25000 | 3000 | 92 | 65 | 1 | -20 |  |  |  | Damp Location Rated,Recessed Fixtures |  |  |  | 2015-04-19 | 2016-03-11 | United States, Canada | ES_1134730_PAR30STL3(30K24)_01152016081122_5482010 |  |  | 2256726
Ansen Lighting Technology Co., Ltd | ANSEN | PAR30STL3(30K36) | PAR30STL3(30K36) |  | PAR30 | Reflector (Flood/Spot) | E26 (Medium) | Directional | LED | 3 | 75 | 119.4 | 94 | 6310 |  | 36 | 3168 | 40 | 79.3 | No | 25000 | 3000 | 92 | 65 | 1 | -20 |  |  |  | Damp Location Rated,Recessed Fixtures |  |  |  | 2015-04-19 | 2016-03-11 | United States, Canada | ES_1134730_PAR30STL3(30K36)_01152016081141_5501256 |  |  | 2256727
Ansen Lighting Technology Co., Ltd | ANSEN | PAR30STL3(40K24) | PAR30STL3(40K24) |  | PAR30 | Reflector (Flood/Spot) | E26 (Medium) | Directional | LED | 3 | 75 | 119.5 | 94.1 | 12690 |  | 24 | 3223 | 40 | 81.2 | No | 25000 | 4000 | 94 | 79 | 1 | -20 |  |  |  | Damp Location Rated,Recessed Fixtures |  |  |  | 2015-04-19 | 2016-03-11 | United States, Canada | ES_1134730_PAR30STL3(40K24)_01152016081200_5520210 |  |  | 2256728
Ansen Lighting Technology Co., Ltd | ANSEN | PAR30STL3(40K36) | PAR30STL3(40K36) |  | PAR30 | Reflector (Flood/Spot) | E26 (Medium) | Directional | LED | 3 | 75 | 119.5 | 94.1 | 6500 |  | 36 | 3227 | 40 | 81 | No | 25000 | 4000 | 94 | 79 | 1 | -20 |  |  |  | Damp Location Rated,Recessed Fixtures |  |  |  | 2015-04-19 | 2016-03-11 | United States, Canada | ES_1134730_PAR30STL3(40K36)_01152016081221_5541152 |  |  | 2256729
Ansen Lighting Technology Co., Ltd | ANSEN | PAR30STL3(65K24) | PAR30STL3(65K24) |  | PAR30 | Reflector (Flood/Spot) | E26 (Medium) | Directional | LED | 3 | 75 | 119.7 | 94 | 13477 |  | 24 | 3422 | 40 | 86.5 | No | 25000 | 6500 | 84 | 13 | 1 | -20 |  |  |  | Damp Location Rated,Recessed Fixtures |  |  |  | 2015-04-19 | 2016-03-11 | United States, Canada | ES_1134730_PAR30STL3(65K24)_01152016081245_5565718 |  |  | 2256730
Ansen Lighting Technology Co., Ltd | ANSEN | PAR30STL3(65K36) | PAR30STL3(65K36) |  | PAR30 | Reflector (Flood/Spot) | E26 (Medium) | Directional | LED | 3 | 75 | 119.7 | 94 | 6901 |  | 36 | 3433 | 40 | 86.4 | No | 25000 | 6500 | 85 | 13 | 1 | -20 |  |  |  | Damp Location Rated,Recessed Fixtures |  |  |  | 2015-04-19 | 2016-03-11 | United States, Canada | ES_1134730_PAR30STL3(65K36)_01152016081307_5587004 |  |  | 2256731
Ansen Lighting Technology Co., Ltd | ANSEN | PAR38COB-XFL20(27K15) | PAR38COB-XFL20(27K15) |  | PAR38 | Reflector (Flood/Spot) | E26 (Medium) | Directional | LED | 3 | 100 | 134.3 | 122.8 | 10503 |  | 15 | 1652 | 20 | 84.2 | No | 25000 | 2700 | 95 | 81 | 1 | -20 | Dimmable |  |  | Damp Location Rated,Recessed Fixtures |  |  |  | 2015-04-19 | 2016-03-11 | United States, Canada | ES_1134730_PAR38COB-XFL20(27K15)_12312015072958_6998403 |  |  | 2255861
Ansen Lighting Technology Co., Ltd | ANSEN | PAR38COB-XFL20(27K36) | PAR38COB-XFL20(27K36) |  | PAR38 | Reflector (Flood/Spot) | E26 (Medium) | Directional | LED | 3 | 100 | 134.3 | 122.8 | 3941 |  | 36 | 1601 | 20 | 80.1 | No | 25000 | 2700 | 93 | 74 | 1 | -20 | Dimmable |  |  | Damp Location Rated,Recessed Fixtures |  |  |  | 2015-04-19 | 2016-03-11 | United States, Canada | ES_1134730_PAR38COB-XFL20(27K36)_12312015073022_7022589 |  |  | 2255862
Ansen Lighting Technology Co., Ltd | ANSEN | PAR38COB-XFL20(30K15) | PAR38COB-XFL20(30K15) |  | PAR38 | Reflector (Flood/Spot) | E26 (Medium) | Directional | LED | 3 | 100 | 134.3 | 122.8 | 10748 |  | 15 | 1615 | 20 | 85 | No | 25000 | 3000 | 90 | 65 | 1 | -20 | Dimmable |  |  | Damp Location Rated,Recessed Fixtures |  |  |  | 2015-04-19 | 2016-03-11 | United States, Canada | ES_1134730_PAR38COB-XFL20(30K15)_01182016092741_9261529 |  |  | 2256929
Ansen Lighting Technology Co., Ltd | ANSEN | PAR38COB-XFL20(30K36) | PAR38COB-XFL20(30K36) |  | PAR38 | Reflector (Flood/Spot) | E26 (Medium) | Directional | LED | 3 | 100 | 134.3 | 122.8 | 4208 |  | 36 | 1694 | 20 | 85.1 | No | 25000 | 3000 | 91 | 65 | 1 | -20 | Dimmable |  |  | Damp Location Rated,Recessed Fixtures |  |  |  | 2015-04-19 | 2016-03-11 | United States, Canada | ES_1134730_PAR38COB-XFL20(30K36)_01182016092802_9282141 |  |  | 2256930
Ansen Lighting Technology Co., Ltd | ANSEN | PAR38COB-XFL20(40K15) | PAR38COB-XFL20(40K15) |  | PAR38 | Reflector (Flood/Spot) | E26 (Medium) | Directional | LED | 3 | 100 | 134.3 | 122.8 | 10880 |  | 15 | 1721 | 20 | 86.9 | No | 25000 | 4000 | 97 | 99 | 1 | -20 | Dimmable |  |  | Damp Location Rated,Recessed Fixtures |  |  |  | 2015-04-19 | 2016-03-11 | United States, Canada | ES_1134730_PAR38COB-XFL20(40K15)_01182016092819_9299707 |  |  | 2256931
Ansen Lighting Technology Co., Ltd | ANSEN | PAR38COB-XFL20(40K36) | PAR38COB-XFL20(40K36) |  | PAR38 | Reflector (Flood/Spot) | E26 (Medium) | Directional | LED | 3 | 100 | 134.3 | 122.8 | 4240 |  | 36 | 1704 | 20 | 86 | No | 25000 | 4000 | 97 | 99 | 1 | -20 | Dimmable |  |  | Damp Location Rated,Recessed Fixtures |  |  |  | 2015-04-19 | 2016-03-11 | United States, Canada | ES_1134730_PAR38COB-XFL20(40K36)_01182016092840_9320284 |  |  | 2256932
Ansen Lighting Technology Co., Ltd | ANSEN | PAR38COB-XFL20(65K15) | PAR38COB-XFL20(65K15) |  | PAR38 | Reflector (Flood/Spot) | E26 (Medium) | Directional | LED | 3 | 100 | 134.3 | 122.8 | 11249 |  | 15 | 1768 | 20 | 89.2 | No | 25000 | 6500 | 80 | 7 | 1 | -20 | Dimmable |  |  | Damp Location Rated,Recessed Fixtures |  |  |  | 2015-04-19 | 2016-03-11 | United States, Canada | ES_1134730_PAR38COB-XFL20(65K15)_01182016092900_9340859 |  |  | 2256933
Ansen Lighting Technology Co., Ltd | ANSEN | PAR38COB-XFL20(65K36) | PAR38COB-XFL20(65K36) |  | PAR38 | Reflector (Flood/Spot) | E26 (Medium) | Directional | LED | 3 | 100 | 134.3 | 122.8 | 4394 |  | 36 | 1768 | 20 | 89.8 | No | 25000 | 6500 | 80 | 5 | 1 | -20 | Dimmable |  |  | Damp Location Rated,Recessed Fixtures |  |  |  | 2015-04-19 | 2016-03-11 | United States, Canada | ES_1134730_PAR38COB-XFL20(65K36)_01182016092919_9359038 |  |  | 2256934
Ansen Lighting Technology Co., Ltd | ANSEN | PAR38COB-XFL30(27K15) | PAR38COB-XFL30(27K15) |  | PAR38 | Reflector (Flood/Spot) | E26 (Medium) | Directional | LED | 3 | 120 | 134.4 | 122.3 | 12065 |  | 15 | 1925 | 30 | 66.2 | No | 25000 | 2700 | 93 | 75 | 1 | -20 | Dimmable |  |  | Damp Location Rated,Recessed Fixtures |  |  |  | 2015-04-19 | 2016-03-11 | United States, Canada | ES_1134730_PAR38COB-XFL30(27K15)_12312015073039_7039968 |  |  | 2255863
Ansen Lighting Technology Co., Ltd | ANSEN | PAR38COB-XFL30(27K36) | PAR38COB-XFL30(27K36) |  | PAR38 | Reflector (Flood/Spot) | E26 (Medium) | Directional | LED | 3 | 120 | 134.4 | 122.3 | 5401 |  | 36 | 2033 | 30 | 70.8 | No | 25000 | 2700 | 93 | 73 | 1 | -20 | Dimmable |  |  | Damp Location Rated,Recessed Fixtures |  |  |  | 2015-04-19 | 2016-03-11 | United States, Canada | ES_1134730_PAR38COB-XFL30(27K36)_12312015073102_7062688 |  |  | 2255864
Ansen Lighting Technology Co., Ltd | ANSEN | PAR38COB-XFL30(30K15) | PAR38COB-XFL30(30K15) |  | PAR38 | Reflector (Flood/Spot) | E26 (Medium) | Directional | LED | 3 | 120 | 134 | 122.3 | 13273 |  | 15 | 2189 | 30 | 74.4 | No | 25000 | 3000 | 90 | 64 | 1 | -20 | Dimmable |  |  | Damp Location Rated,Recessed Fixtures |  |  |  | 2015-04-19 | 2016-03-11 | United States, Canada | ES_1134730_PAR38COB-XFL30(30K15)_01182016101203_1923948 |  |  | 2256944
Ansen Lighting Technology Co., Ltd | ANSEN | PAR38COB-XFL30(30K36) | PAR38COB-XFL30(30K36) |  | PAR38 | Reflector (Flood/Spot) | E26 (Medium) | Directional | LED | 3 | 120 | 134 | 122.3 | 5594 |  | 36 | 2163 | 30 | 75 | No | 25000 | 3000 | 90 | 62 | 1 | -20 | Dimmable |  |  | Damp Location Rated,Recessed Fixtures |  |  |  | 2015-04-19 | 2016-03-11 | United States, Canada | ES_1134730_PAR38COB-XFL30(30K36)_01182016101228_1948371 |  |  | 2256945
AM Conservation Group, Inc. | Simply Conserve | LED Lamp | L405CDL2700K |  | B10 | Decorative | E26 (Medium) | Decorative | LED | 3 | 40 | 95 | 34.9 |  |  |  | 325 | 5 | 65 | No | 25000 | 2700 | 82 | 7 | 0.9 | -20 | Dimmable | 10% | No | Damp Location Rated,Not for Use in Recessed Fixtures | No |  |  | 2016-07-30 | 2016-08-04 | United States | ES_31690_L405CDL2700K_08042016155801_3214788 |  |  | 2274476
AM Conservation Group, Inc. | Simply Conserve | LED Lamp | L406G2527K |  | G25 | Globe | E26 (Medium) | Decorative | LED | 3 | 40 | 121.4 | 80.1 |  |  |  | 450 | 6 | 75 | No | 25000 | 3000 | 82 | 7 | 0.9 | -20 | Dimmable | 10% | No | Damp Location Rated,Not for Use in Recessed Fixtures | No |  |  | 2016-06-30 | 2016-08-04 | United States | ES_31690_L406G2527K_08042016155822_2347819 |  |  | 2274477
AM Conservation Group, Inc. | Simply Conserve | LED Lamp | L5-A19D30-12W-27 |  | A19 | General Purpose Replacement | E26 (Medium) | Omnidirectional | LED | 3 | 75 | 112 | 63.7 |  |  |  | 1100 | 12 | 91.7 | No | 25000 | 2700 | 83 | 12 | 0.9 | -20 | Dimmable | 10% | No | Damp Location Rated,Use With Timers,Not for Use in Recessed Fixtures,Use With Photo and/or Motion Sensors | No |  |  | 2016-07-07 | 2016-06-27 | United States | ES_31690_L5-A19D30-12W-27_06272016171902_3219416 | 63 |  | 2271993
AM Conservation Group, Inc. | Simply Conserve | LED Lamp | L609A1927KENCL |  | A19 | General Purpose Replacement | E26 (Medium) | Omnidirectional | LED | 3 | 60 | 112.1 | 59.8 |  |  |  | 800 | 9 | 88.9 | No | 25000 | 2700 | 84 | 14 | 0.9 | -20 | Dimmable | 10% | Yes | Damp Location Rated,Use With Timers,Use With Photo and/or Motion Sensors,Recessed Fixtures | No |  |  | 2016-07-29 | 2016-07-11 | United States | ES_31690_L609A1927KENCL_07112016171902_4352345 | 51 |  | 2273878
AM Conservation Group, Inc. | Simply Conserve | LED Lamp | L611A1927K75WEQ |  | A19 | General Purpose Replacement | E26 (Medium) | Omnidirectional | LED | 3 | 75 | 112.2 | 63.8 |  |  |  | 1100 | 11 | 100 | No | 25000 | 2700 | 84 | 15 | 0.9 | -20 | Dimmable | 10% | No | Damp Location Rated,Not for Use in Recessed Fixtures | No |  |  | 2016-06-30 | 2016-08-04 | United States | ES_31690_L611A1927K75WEQ_08042016155901_1824923 | 64 |  | 2274480
AM Conservation Group, Inc. | Simply Conserve | LED Lamp | L615A2127K100WE |  | A21 | General Purpose Replacement | E26 (Medium) | Omnidirectional | LED | 3 | 100 | 134.9 | 71.7 |  |  |  | 1600 | 15 | 106.7 | No | 25000 | 2700 | 84 | 15 | 0.9 | -20 | Dimmable | 10% | No | Damp Location Rated,Not for Use in Recessed Fixtures | No |  |  | 2016-06-30 | 2016-08-04 | United States | ES_31690_L615A2127K100WE_08042016162601_3248900 | 85 |  | 2274481
AM Conservation Group, Inc. | Simply Conserve | LED Lamp | LY06A1927KENCL |  | A19 | General Purpose Replacement | E26 (Medium) | Omnidirectional | LED | 3 | 40 | 105.5 | 59.6 |  |  |  | 480 | 6 | 80 | No | 25000 | 2700 | 80 | 1 | 0.8 | -20 | Dimmable | 10% | Yes | Damp Location Rated,Use With Timers,Use With Photo and/or Motion Sensors,Recessed Fixtures | No |  |  | 2016-07-29 | 2016-06-27 | United States, Canada | ES_31690_LY06A1927KENCL_06272016171933_3489193 | 34 |  | 2273877
AM Conservation Group, Inc. | Simply Conserve | LED LAMP | L4R30D11W-27K |  | BR30 | Reflector (Flood/Spot) | E26 (Medium) | Directional | LED | 3 | 65 | 130 | 94.8 |  |  |  | 850 | 11 | 77.3 | No | 25000 | 2700 | 83 | 13 | 1 | -20 | Dimmable | 10% | No | Damp Location Rated | No |  |  | 2016-07-30 | 2016-08-04 | United States | ES_31690_L4R30D11W-27K_08042016155844_4532790 |  |  | 2274478
American Bright Lighting | IngeniLED | ABL-A19C-09E6W-A-LD | ABL-A19C-09E6W-A-LD |  | A19 | General Purpose Replacement | E26 (Medium) | Omnidirectional | LED | 3 | 60 | 112.3 | 64.9 |  |  |  | 800 | 9 | 88.9 | No | 25000 | 5000 | 84 | 13 | 0.9 | -20 | Dimmable | 10% |  | Damp Location Rated,Not for Use in Enclosed Fixtures |  |  |  | 2015-04-10 | 2015-09-22 | United States | ES_1125372_ABL-A19C-09E6W-A-LD_09232015042440_1023902 | 51 |  | 2248360
American Bright Lighting | IngeniLED | ABL-A19W-07E6W-A-LD | ABL-A19W-07E6W-A-LD | ,854859005910, | A19 | General Purpose Replacement | E26 (Medium) | Omnidirectional | LED | 3 | 40 | 112.4 | 61 |  |  |  | 450 | 7 | 64.3 | No | 25000 | 3000 | 83 | 15 | 0.9 | -20 | Dimmable | 10% |  | Damp Location Rated |  |  |  | 2015-03-06 | 2015-03-06 | United States | ES_1125372_ABL-A19W-07E6W-A-LD_03062015034220_1023774 | 33 |  | 2234372
American Bright Lighting | IngeniLED | ABL-A19W-09E6W-A-LD | ABL-A19W-09E6W-A-LD | ,854859005798, | A19 | General Purpose Replacement | E26 (Medium) | Omnidirectional | LED | 3 | 60 | 112.3 | 60.9 |  |  |  | 800 | 9.6 | 83.3 | No | 25000 | 3000 | 81 | 3 | 0.9 | -20 | Dimmable | 10% |  | Damp Location Rated |  |  |  | 2015-01-27 | 2015-01-28 | United States | ES_1125372_ABL-A19W-09E6W-A-LD_01282015051950_1023754 | 50.4 |  | 2231901
American Lighting Inc. | American Lighting | LED Lamp | 2790-8PAR20-25 |  | PAR20 | Reflector (Flood/Spot) | E26 (Medium) | Directional | LED | 5 | 75 | 87.5 | 60.9 | 2333 |  | 25 | 450 | 8.2 | 54.8 | No | 25000 | 2700 | 92 | 56 | 1 | -20 | Dimmable |  |  | None |  |  |  | 2015-06-20 | 2015-06-25 | United States, Canada | ES_1104931_2790-8PAR20-25_07012015140417_3770340 |  |  | 2242446
American Bright Lighting | IngeniLED | ABL-B30C-11E6W-A-LD | ABL-B30C-11E6W-A-LD |  | BR30 | Reflector (Flood/Spot) | E26 (Medium) | Directional | LED | 3 | 65 | 129.7 | 94.2 |  |  | 109 | 850 | 11 | 77.3 | No | 25000 | 5000 | 85 | 16 | 1 | -20 | Dimmable | 10% |  | Damp Location Rated,Not for Use in Enclosed Fixtures |  |  |  | 2015-06-10 | 2015-09-22 | United States | ES_1125372_ABL-B30C-11E6W-A-LD_09232015043330_1023902 |  |  | 2248363
American Bright Lighting | IngeniLED | ABL-B30W-11E6W-A-LD | ABL-B30W-11E6W-A-LD | ,854859005808, | BR30 | Reflector (Flood/Spot) | E26 (Medium) | Directional | LED | 3 | 60 | 130 | 95 |  |  | 120 | 850 | 11.1 | 76.6 | No | 25000 | 3000 | 83 | 17 | 0.9 | -20 | Dimmable | 10% |  | Damp Location Rated |  |  |  | 2015-01-27 | 2015-01-28 | United States | ES_1125372_ABL-B30W-11E6W-A-LD_01282015052840_1023754 |  |  | 2231902
American Bright Lighting | IngeniLED | ABL-M16W-07G1W-A-LN | ABL-M16W-07G1W-A-LN | ,,854859005868 | PAR16 | Reflector (Flood/Spot) | GU10 | Directional | LED | 3 | 40 | 54.2 | 50.2 | 1139 |  | 40 | 450 | 7 | 64.2 | No | 25000 | 3000 | 82 | 18 | 0.7 | -20 | Dimmable | 10% |  | Damp Location Rated |  |  |  | 2015-01-30 | 2015-02-02 | United States | ES_1125372_ABL-M16W-07G1W-A-LN_02022015112841_1023759 |  |  | 2232412
American Bright Lighting | IngeniLED | ABL-M16W-07G5W-C-LN | ABL-M16W-07G5W-C-LN | ,,854859005878 | MR16 | Reflector (Flood/Spot) | GU5.3 | Directional | LED | 3 | 30 | 50.4 | 50 | 950 |  | 40 | 400 | 7 | 57.1 | No | 25000 | 3000 | 82 | 14 | 0.7 | -20 |  |  |  | Damp Location Rated |  |  |  | 2015-01-30 | 2015-01-30 | United States | ES_1125372_ABL-M16W-07G5W-C-LN_01302015021840_1023759 |  |  | 2232189
American Bright Lighting | IngeniLED | ABL-P38W-15E6W-A-LD | ABL-P38W-15E6W-A-LD | ,854859005838, | PAR38 | Reflector (Flood/Spot) | E26 (Medium) | Directional | LED | 3 | 60 | 132.4 | 120.2 | 2820 |  | 40 | 1050 | 15 | 70 | No | 25000 | 3000 | 81 | 11 | 0.9 | -20 | Dimmable | 10% |  | Damp Location Rated |  |  |  | 2015-01-29 | 2015-01-29 | United States | ES_1125372_ABL-P38W-15E6W-A-LD_01292015033440_1023758 |  |  | 2231972
American Lighting Inc. | American Lighting | LED Lamp | 2790-11A19 |  | A19 | General Purpose Replacement | E26 (Medium) | Omnidirectional | LED | 5 | 60 | 112.3 | 60.6 |  |  |  | 830 | 11.6 | 71.4 | No | 25000 | 2700 | 92 | 67 | 1 | -10 | Dimmable |  |  | None |  |  |  | 2015-06-20 | 2015-06-25 | United States, Canada | ES_1104931_2790-11A19_07022015063826_9005887 | 48.4 |  | 2242747
American Lighting Inc. | American Lighting | LED Lamp | 2790-12BR30 |  | BR30 | Reflector (Flood/Spot) | E26 (Medium) | Directional | LED | 5 | 60 | 127.9 | 90.6 |  |  | 110 | 780 | 12.6 | 62.2 | No | 25000 | 2700 | 92 | 57 | 1 | -20 | Dimmable |  |  | None |  |  |  | 2015-06-20 | 2015-06-25 | United States, Canada | ES_1104931_2790-12BR30_07012015140549_9467876 |  |  | 2242456
American Lighting Inc. | American Lighting | LED Lamp | 2790-12PAR30L-25-WL |  | PAR30L | Reflector (Flood/Spot) | E26 (Medium) | Directional | LED | 5 | 75 | 110.3 | 94.7 | 4002 |  | 25 | 830 | 12 | 69.2 | No | 25000 | 2700 | 91 | 57 | 1 | -20 | Dimmable |  |  | None |  |  |  | 2015-06-20 | 2015-06-25 | United States, Canada | ES_1104931_2790-12PAR30L-25-WL_07012015140616_6211853 |  |  | 2242460
American Lighting Inc. | American Lighting | LED Lamp | 2790-12PAR30L-40-WL |  | PAR30L | Reflector (Flood/Spot) | E26 (Medium) | Directional | LED | 5 | 75 | 110.3 | 94.7 | 2071 |  | 40 | 830 | 12 | 69.2 | No | 25000 | 2700 | 91 | 57 | 1 | -20 | Dimmable |  |  | None |  |  |  | 2015-06-20 | 2015-06-25 | United States, Canada | ES_1104931_2790-12PAR30L-40-WL_07012015140616_5368988 |  |  | 2242464
American Lighting Inc. | American Lighting | LED Lamp | 2790-12PAR30S-25-WL |  | PAR30 | Reflector (Flood/Spot) | E26 (Medium) | Directional | LED | 5 | 75 | 90.6 | 94.7 | 4002 |  | 25 | 830 | 12 | 69.2 | No | 25000 | 2700 | 91 | 57 | 1 | -20 | Dimmable |  |  | None |  |  |  | 2015-06-20 | 2015-06-25 | United States, Canada | ES_1104931_2790-12PAR30S-25-WL_07012015140616_8162643 |  |  | 2242458
American Lighting Inc. | American Lighting | LED Lamp | 2790-12PAR30S-40-WL |  | PAR30 | Reflector (Flood/Spot) | E26 (Medium) | Directional | LED | 5 | 75 | 90.6 | 94.7 | 2071 |  | 40 | 830 | 12 | 69.2 | No | 25000 | 2700 | 91 | 57 | 1 | -20 | Dimmable |  |  | None |  |  |  | 2015-06-20 | 2015-06-25 | United States, Canada | ES_1104931_2790-12PAR30S-40-WL_07012015140616_9603601 |  |  | 2242462
American Lighting Inc. | American Lighting | LED Lamp | 2790-13A19 |  | A19 | General Purpose Replacement | E26 (Medium) | Omnidirectional | LED | 5 | 60 | 111.6 | 60.7 |  |  |  | 950 | 13.1 | 73.1 | No | 25000 | 2700 | 93 | 37 | 1 | -10 | Dimmable |  |  | None |  |  |  | 2015-06-30 | 2015-06-30 | United States, Canada | ES_1104931_2790-13A19_07022015063843_8894229 | 46.9 |  | 2242746
American Lighting Inc. | American Lighting | LED Lamp | 2790-16BR40 |  | BR40 | Reflector (Flood/Spot) | E26 (Medium) | Directional | LED | 5 | 75 | 166.5 | 121.7 |  |  | 110 | 950 | 16 | 59.4 | No | 25000 | 2700 | 92 | 58 | 1 | -20 | Dimmable |  |  | None |  |  |  | 2015-06-20 | 2015-06-26 | United States, Canada | ES_1104931_2790-16BR40_07012015140456_3935066 |  |  | 2242450
American Lighting Inc. | American Lighting | LED Lamp | 2790-16PAR38-25-WL |  | PAR38 | Reflector (Flood/Spot) | E26 (Medium) | Directional | LED | 5 | 100 | 131.1 | 119.8 | 5679 |  | 25 | 1120 | 16.3 | 68.6 | No | 25000 | 2700 | 93 | 61 | 1 | -20 | Dimmable |  |  | None |  |  |  | 2015-06-20 | 2015-06-25 | United States, Canada | ES_1104931_2790-16PAR38-25-WL_07012015140518_4878088 |  |  | 2242452
American Lighting Inc. | American Lighting | LED Lamp | 2790-16PAR38-40-WL |  | PAR38 | Reflector (Flood/Spot) | E26 (Medium) | Directional | LED | 5 | 100 | 131.1 | 119.8 | 2699 |  | 40 | 1120 | 16.3 | 68.6 | No | 25000 | 2700 | 93 | 61 | 1 | -20 | Dimmable |  |  | None |  |  |  | 2015-06-20 | 2015-06-25 | United States, Canada | ES_1104931_2790-16PAR38-40-WL_07012015140518_4528558 |  |  | 2242454
American Lighting Inc. | American Lighting | LED Lamp | 2790-5A19 |  | A19 | General Purpose Replacement | E26 (Medium) | Omnidirectional | LED | 5 | 25 | 111.7 | 60.6 |  |  |  | 300 | 5.3 | 56.4 | No | 25000 | 2700 | 93 | 69 | 0.9 | -10 | Dimmable |  |  | None |  |  |  | 2015-06-20 | 2015-06-24 | United States, Canada | ES_1104931_2790-5A19_07022015063751_6010024 | 19.7 |  | 2242749
American Lighting Inc. | American Lighting | LED Lamp | 2790-7A19 |  | A19 | General Purpose Replacement | E26 (Medium) | Omnidirectional | LED | 5 | 40 | 111.2 | 60.4 |  |  |  | 450 | 7.3 | 61.9 | No | 25000 | 2700 | 93 | 68 | 1 | -10 | Dimmable |  |  | None |  |  |  | 2015-06-20 | 2015-06-25 | United States, Canada | ES_1104931_2790-7A19_07022015063736_8263273 | 32.7 |  | 2242750
American Lighting Inc. | American Lighting | LED Lamp | 2790-8PAR20-40 |  | PAR20 | Reflector (Flood/Spot) | E26 (Medium) | Directional | LED | 5 | 55 | 87.5 | 60.9 | 794 |  | 40 | 450 | 8.2 | 54.8 | No | 25000 | 2700 | 92 | 56 | 1 | -20 | Dimmable |  |  | None |  |  |  | 2015-06-20 | 2015-06-25 | United States, Canada | ES_1104931_2790-8PAR20-40_07012015140417_9822637 |  |  | 2242448
American Lighting Inc. | American Lighting | LED Lamp | 2790-9A19 |  | A19 | General Purpose Replacement | E26 (Medium) | Omnidirectional | LED | 5 | 40 | 111.5 | 60.3 |  |  |  | 620 | 9.2 | 67.4 | No | 25000 | 2700 | 93 | 68 | 1 | -10 | Dimmable |  |  | None |  |  |  | 2015-06-20 | 2015-06-25 | United States, Canada | ES_1104931_2790-9A19_07022015063814_2744762 | 30.8 |  | 2242748
American Lighting Inc. | American Lighting | LED Lamp | 4090-12BR30 |  | BR30 | Reflector (Flood/Spot) | E26 (Medium) | Directional | LED | 5 | 70 | 127.9 | 90.6 |  |  | 110 | 800 | 12.4 | 64.4 | No | 25000 | 4000 | 92 | 71 | 1 | -20 | Dimmable |  |  | None |  |  |  | 2015-06-20 | 2015-06-25 | United States, Canada | ES_1104931_4090-12BR30_07012015140549_8573361 |  |  | 2242457
American Lighting Inc. | American Lighting | LED Lamp | 4090-12PAR30L-25-WL |  | PAR30L | Reflector (Flood/Spot) | E26 (Medium) | Directional | LED | 5 | 75 | 110.3 | 94.7 | 5304 |  | 22 | 860 | 16 | 53.8 | No | 25000 | 4000 | 92 | 70 | 1 | -20 | Dimmable |  |  | None |  |  |  | 2015-06-20 | 2015-06-25 | United States, Canada | ES_1104931_4090-12PAR30L-25-WL_07012015140616_5845071 |  |  | 2242461
American Lighting Inc. | American Lighting | LED Lamp | 4090-12PAR30L-40-WL |  | PAR30L | Reflector (Flood/Spot) | E26 (Medium) | Directional | LED | 5 | 75 | 110.3 | 94.7 | 2527 |  | 40 | 860 | 16 | 53.8 | No | 25000 | 4000 | 92 | 70 | 1 | -20 | Dimmable |  |  | None |  |  |  | 2015-06-20 | 2015-06-25 | United States, Canada | ES_1104931_4090-12PAR30L-40-WL_07012015140616_4379575 |  |  | 2242465
American Lighting Inc. | American Lighting | LED Lamp | 4090-12PAR30S-25-WL |  | PAR30 | Reflector (Flood/Spot) | E26 (Medium) | Directional | LED | 5 | 75 | 90.6 | 94.7 | 5304 |  | 25 | 860 | 16 | 53.8 | No | 25000 | 4000 | 92 | 70 | 1 | -20 | Dimmable |  |  | None |  |  |  | 2015-06-20 | 2015-06-25 | United States, Canada | ES_1104931_4090-12PAR30S-25-WL_07012015140616_7835371 |  |  | 2242459
American Lighting Inc. | American Lighting | LED Lamp | 4090-12PAR30S-40-WL |  | PAR30 | Reflector (Flood/Spot) | E26 (Medium) | Directional | LED | 5 | 75 | 90.6 | 94.7 | 2527 |  | 40 | 860 | 16 | 53.8 | No | 25000 | 4000 | 92 | 70 | 1 | -20 | Dimmable |  |  | None |  |  |  | 2015-06-20 | 2015-06-25 | United States, Canada | ES_1104931_4090-12PAR30S-40-WL_07012015140616_2206457 |  |  | 2242463
American Lighting Inc. | American Lighting | LED Lamp | 4090-16BR40 |  | BR40 | Reflector (Flood/Spot) | E26 (Medium) | Directional | LED | 5 | 75 | 166.5 | 121.7 |  |  | 110 | 1100 | 16 | 68.8 | No | 25000 | 4000 | 96 | 81 | 1 | -20 | Dimmable |  |  | None |  |  |  | 2015-06-20 | 2015-06-26 | United States, Canada | ES_1104931_4090-16BR40_07012015140456_1721769 |  |  | 2242451
American Lighting Inc. | American Lighting | LED Lamp | 4090-16PAR38-25-WL |  | PAR38 | Reflector (Flood/Spot) | E26 (Medium) | Directional | LED | 5 | 100 | 131.1 | 119.8 | 7294 |  | 25 | 1150 | 16.5 | 69.8 | No | 25000 | 4000 | 95 | 78 | 1 | -20 | Dimmable |  |  | None |  |  |  | 2015-06-20 | 2015-06-25 | United States, Canada | ES_1104931_4090-16PAR38-25-WL_07012015140518_9256084 |  |  | 2242453
American Lighting Inc. | American Lighting | LED Lamp | 4090-16PAR38-40-WL |  | PAR38 | Reflector (Flood/Spot) | E26 (Medium) | Directional | LED | 5 | 100 | 131.1 | 119.8 | 2923 |  | 40 | 1150 | 16.5 | 69.8 | No | 25000 | 4000 | 95 | 78 | 1 | -20 | Dimmable |  |  | None |  |  |  | 2015-06-20 | 2015-06-25 | United States, Canada | ES_1104931_4090-16PAR38-40-WL_07012015140518_6856856 |  |  | 2242455
American Lighting Inc. | American Lighting | LED Lamp | 4090-8PAR20-25 |  | PAR20 | Reflector (Flood/Spot) | E26 (Medium) | Directional | LED | 5 | 75 | 87.5 | 60.9 | 2714 |  | 25 | 480 | 8.3 | 57.9 | No | 25000 | 4000 | 96 | 80 | 1 | -20 | Dimmable |  |  | None |  |  |  | 2015-06-20 | 2015-06-25 | United States, Canada | ES_1104931_4090-8PAR20-25_07012015140417_2006116 |  |  | 2242447
American Lighting Inc. | American Lighting | LED Lamp | 4090-8PAR20-40 |  | PAR20 | Reflector (Flood/Spot) | E26 (Medium) | Directional | LED | 5 | 65 | 87.5 | 60.9 | 902 |  | 40 | 480 | 8.3 | 57.9 | No | 25000 | 4000 | 96 | 80 | 1 | -20 | Dimmable |  |  | None |  |  |  | 2015-06-20 | 2015-06-25 | United States, Canada | ES_1104931_4090-8PAR20-40_07012015140417_3353272 |  |  | 2242449
AndA Bridge Enterprise Inc. | Digitron | BR30 LED Lamp | DGLED-BR30LN-8W-3KSW |  | BR30 | Reflector (Flood/Spot) | E26 (Medium) | Directional | LED | 3 | 65 | 130.7 | 94.7 |  |  | 109 | 750 | 8 | 93.8 | No | 25000 | 3000 | 83 | 18 | 0.7 | -18 | Dimmable | 10% |  | Not for Use in Enclosed Fixtures |  |  |  | 2015-09-15 | 2015-09-16 | United States | ES_1133613_DGLED-BR30LN-8W-3KSW_09162015115841_1023896 |  |  | 2248118
AndA Bridge Enterprise Inc. | Digitron | BR30 LED Lamp | DGLED-BR30SN-8W-3KSW |  | BR30 | Reflector (Flood/Spot) | E26 (Medium) | Directional | LED | 3 | 65 | 124 | 94.1 |  |  | 108 | 750 | 8 | 93.8 | No | 25000 | 3000 | 83 | 18 | 0.7 | -18 | Dimmable | 10% |  | Not for Use in Enclosed Fixtures |  |  |  | 2015-09-15 | 2015-09-16 | United States | ES_1133613_DGLED-BR30SN-8W-3KSW_09172015120731_1023896 |  |  | 2248119
AndA Bridge Enterprise Inc. | Digitron | BR40 LED Lamp | DGLED-BR40-13W-3KSW |  | BR40 | Reflector (Flood/Spot) | E26 (Medium) | Directional | LED | 3 | 75 | 151.7 | 121.7 |  |  | 106 | 1200 | 13 | 92.3 | No | 25000 | 3000 | 83 | 17 | 0.7 | 18 | Dimmable | 10% |  | Not for Use in Enclosed Fixtures |  |  |  | 2015-09-15 | 2015-09-16 | United States | ES_1133613_DGLED-BR40-13W-3KSW_09172015121111_1023896 |  |  | 2248120
Ansen Lighting Technology Co., Ltd | ANSEN | BR20XFB08(27K) | BR20XFB08(27K) |  | R20 | Reflector (Flood/Spot) | E26 (Medium) | Directional | LED | 3 |  | 98.2 | 63.8 | 207 |  |  | 524 | 8 | 68.6 | No | 25000 | 2700 | 92 | 59 | 0.7 | -20 | Dimmable |  |  | Damp Location Rated,Recessed Fixtures |  |  |  | 2015-04-19 | 2016-03-11 | United States, Canada | ES_1134730_BR20XFB08(27K)_12312015091855_3535355 |  |  | 2255889
Ansen Lighting Technology Co., Ltd | ANSEN | BR20XFB08(30K) | BR20XFB08(30K) |  | R20 | Reflector (Flood/Spot) | E26 (Medium) | Directional | LED | 3 |  | 98.2 | 63.9 |  |  |  | 551 | 8 | 72.8 | No | 25000 | 3000 | 93 | 67 | 0.7 | -20 | Dimmable |  |  | Damp Location Rated,Recessed Fixtures |  |  |  | 2015-04-19 | 2016-03-11 | United States, Canada | ES_1134730_BR20XFB08(30K)_01152016050728_4448290 |  |  | 2256685
Ansen Lighting Technology Co., Ltd | ANSEN | BR30XFB15(27K) | BR30XFB15(27K) |  | BR30 | Reflector (Flood/Spot) | E26 (Medium) | Directional | LED | 3 |  | 131.5 | 94.8 | 411 |  |  | 1228 | 15 | 82.2 | No | 25000 | 2700 | 92 | 58 | 1 | -20 | Dimmable |  |  | Damp Location Rated,Recessed Fixtures |  |  |  | 2015-04-19 | 2016-03-11 | United States, Canada | ES_1134730_BR30XFB15(27K)_12312015091919_3559400 |  |  | 2255890
Ansen Lighting Technology Co., Ltd | ANSEN | BR30XFB15(30K) | BR30XFB15(30K) |  | BR30 | Reflector (Flood/Spot) | E26 (Medium) | Directional | LED | 3 |  | 131.6 | 94.9 |  |  |  | 1264 | 15 | 84.8 | No | 25000 | 3000 | 92 | 66 | 1 | -20 | Dimmable |  |  | Damp Location Rated,Recessed Fixtures |  |  |  | 2015-04-19 | 2016-03-11 | United States, Canada | ES_1134730_BR30XFB15(30K)_01152016051040_4640305 |  |  | 2256686
Ansen Lighting Technology Co., Ltd | ANSEN | BR30XFB20(27K) | BR30XFB20(27K) |  | BR30 | Reflector (Flood/Spot) | E26 (Medium) | Directional | LED | 3 |  | 131.1 | 94.9 | 484 |  |  | 1436 | 20 | 73.7 | No | 25000 | 2700 | 91 | 53 | 1 | -20 | Dimmable |  |  | Damp Location Rated,Recessed Fixtures |  |  |  | 2015-04-19 | 2016-03-11 | United States, Canada | ES_1134730_BR30XFB20(27K)_12312015091941_3581992 |  |  | 2255891
Ansen Lighting Technology Co., Ltd | ANSEN | BR30XFB20(30K) | BR30XFB20(30K) |  | BR30 | Reflector (Flood/Spot) | E26 (Medium) | Directional | LED | 3 |  | 131.1 | 95 |  |  |  | 1462 | 20 | 74.5 | No | 25000 | 3000 | 92 | 65 | 1 | -20 | Dimmable |  |  | Damp Location Rated,Recessed Fixtures |  |  |  | 2015-04-19 | 2016-03-11 | United States, Canada | ES_1134730_BR30XFB20(30K)_01152016051105_4665237 |  |  | 2256687
Ansen Lighting Technology Co., Ltd | ANSEN | BR40XFB20(27K) | BR40XFB20(27K) |  | BR40 | Reflector (Flood/Spot) | E26 (Medium) | Directional | LED | 3 |  | 164 | 122 | 550 |  |  | 1753 | 20 | 87.8 | No | 25000 | 2700 | 91 | 54 | 1 | -20 | Dimmable |  |  | Damp Location Rated,Recessed Fixtures |  |  |  | 2015-04-19 | 2016-03-11 | United States, Canada | ES_1134730_BR40XFB20(27K)_12312015092004_3604693 |  |  | 2255892
Ansen Lighting Technology Co., Ltd | ANSEN | BR40XFB20(30K) | BR40XFB20(30K) |  | BR40 | Reflector (Flood/Spot) | E26 (Medium) | Directional | LED | 3 |  | 164 | 122.1 |  |  |  | 1779 | 20 | 90 | No | 25000 | 3000 | 92 | 66 | 1 | -20 | Dimmable |  |  | Damp Location Rated,Recessed Fixtures |  |  |  | 2015-04-19 | 2016-03-11 | United States, Canada | ES_1134730_BR40XFB20(30K)_01152016051147_4707662 |  |  | 2256688
Ansen Lighting Technology Co., Ltd | ANSEN | BR40XFB30(27K) | BR40XFB30(27K) |  | BR40 | Reflector (Flood/Spot) | E26 (Medium) | Directional | LED | 3 |  | 161 | 122.2 | 685 |  |  | 2168 | 30 | 73.8 | No | 25000 | 2700 | 92 | 57 | 1 | -20 | Dimmable |  |  | Damp Location Rated,Recessed Fixtures |  |  |  | 2015-04-19 | 2016-03-11 | United States, Canada | ES_1134730_BR40XFB30(27K)_12312015092030_3630743 |  |  | 2255893
Ansen Lighting Technology Co., Ltd | ANSEN | BR40XFB30(30K) | BR40XFB30(30K) |  | BR40 | Reflector (Flood/Spot) | E26 (Medium) | Directional | LED | 3 |  | 162.2 | 122.4 |  |  |  | 2197 | 30 | 74.5 | No | 25000 | 3000 | 92 | 66 | 1 | -20 | Dimmable |  |  | Damp Location Rated,Recessed Fixtures |  |  |  | 2015-04-19 | 2016-03-11 | United States, Canada | ES_1134730_BR40XFB30(30K)_01152016051205_4725897 |  |  | 2256689
Ansen Lighting Technology Co., Ltd | ANSEN | PAR20COB-XFL08(27K15) | PAR20COB-XFL08(27K15) |  | PAR20 | Reflector (Flood/Spot) | E26 (Medium) | Directional | LED | 3 | 50 | 87.4 | 62.9 | 4845 |  | 15 | 639 | 8 | 82.8 | No | 25000 | 2700 | 92 | 73 | 0.7 | -20 | Dimmable |  |  | Damp Location Rated,Recessed Fixtures |  |  |  | 2015-04-19 | 2016-03-11 | United States, Canada | ES_1134730_PAR20COB-XFL08(27K15)_12312015082613_0373179 |  |  | 2255871
Ansen Lighting Technology Co., Ltd | ANSEN | PAR20COB-XFL08(27K24) | PAR20COB-XFL08(27K24) |  | PAR20 | Reflector (Flood/Spot) | E26 (Medium) | Directional | LED | 3 | 50 | 87.4 | 62.9 | 2699 |  | 24 | 669 | 8 | 85.9 | No | 25000 | 2700 | 92 | 74 | 0.7 | -20 | Dimmable |  |  | Damp Location Rated,Recessed Fixtures |  |  |  | 2015-04-19 | 2016-03-11 | United States, Canada | ES_1134730_PAR20COB-XFL08(27K24)_12312015082633_0393351 |  |  | 2255872
Ansen Lighting Technology Co., Ltd | ANSEN | PAR20COB-XFL08(27K36) | PAR20COB-XFL08(27K36) |  | PAR20 | Reflector (Flood/Spot) | E26 (Medium) | Directional | LED | 3 | 50 | 87.4 | 62.9 | 1210 |  | 36 | 666 | 8 | 85 | No | 25000 | 2700 | 93 | 75 | 0.7 | -20 | Dimmable |  |  | Damp Location Rated,Recessed Fixtures |  |  |  | 2015-04-19 | 2016-03-11 | United States, Canada | ES_1134730_PAR20COB-XFL08(27K36)_12312015082654_0414724 |  |  | 2255873
Ansen Lighting Technology Co., Ltd | ANSEN | PAR20COB-XFL08(30K15) | PAR20COB-XFL08(30K15) |  | PAR20 | Reflector (Flood/Spot) | E26 (Medium) | Directional | LED | 3 | 50 | 87.4 | 62.8 | 4761 |  | 15 | 660 | 8 | 84 | No | 25000 | 3000 | 91 | 70 | 0.7 | -20 | Dimmable |  |  | Damp Location Rated,Recessed Fixtures |  |  |  | 2015-04-19 | 2016-03-11 | United States, Canada | ES_1134730_PAR20COB-XFL08(30K15)_01152016064734_0454063 |  |  | 2256697
Ansen Lighting Technology Co., Ltd | ANSEN | PAR20COB-XFL08(30K24) | PAR20COB-XFL08(30K24) |  | PAR20 | Reflector (Flood/Spot) | E26 (Medium) | Directional | LED | 3 | 50 | 87.4 | 62.8 | 2643 |  | 24 | 667 | 8 | 83.9 | No | 25000 | 3000 | 91 | 69 | 0.7 | -20 | Dimmable |  |  | Damp Location Rated,Recessed Fixtures |  |  |  | 2015-04-19 | 2016-03-11 | United States, Canada | ES_1134730_PAR20COB-XFL08(30K24)_01152016064755_0475803 |  |  | 2256698
Ansen Lighting Technology Co., Ltd | ANSEN | PAR20COB-XFL08(30K36) | PAR20COB-XFL08(30K36) |  | PAR20 | Reflector (Flood/Spot) | E26 (Medium) | Directional | LED | 3 | 50 | 87.4 | 62.8 | 1184 |  | 36 | 651 | 8 | 83.1 | No | 25000 | 3000 | 91 | 71 | 0.7 | -20 | Dimmable |  |  | Damp Location Rated,Recessed Fixtures |  |  |  | 2015-04-19 | 2016-03-11 | United States, Canada | ES_1134730_PAR20COB-XFL08(30K36)_01152016064817_0497923 |  |  | 2256700
Ansen Lighting Technology Co., Ltd | ANSEN | PAR20COB-XFL08(40K15) | PAR20COB-XFL08(40K15) |  | PAR20 | Reflector (Flood/Spot) | E26 (Medium) | Directional | LED | 3 | 50 | 87.4 | 62.8 | 4806 |  | 15 | 673 | 8 | 85.8 | No | 25000 | 4000 | 92 | 69 | 0.7 | -20 | Dimmable |  |  | Damp Location Rated,Recessed Fixtures |  |  |  | 2015-04-19 | 2016-03-11 | United States, Canada | ES_1134730_PAR20COB-XFL08(40K15)_01152016064850_0530192 |  |  | 2256701
Ansen Lighting Technology Co., Ltd | ANSEN | PAR20COB-XFL08(40K24) | PAR20COB-XFL08(40K24) |  | PAR20 | Reflector (Flood/Spot) | E26 (Medium) | Directional | LED | 3 | 50 | 87.4 | 62.8 | 2680 |  | 24 | 669 | 8 | 85 | No | 25000 | 4000 | 89 | 63 | 0.7 | -20 | Dimmable |  |  | Damp Location Rated,Recessed Fixtures |  |  |  | 2015-04-19 | 2016-03-11 | United States, Canada | ES_1134730_PAR20COB-XFL08(40K24)_01152016064909_0549341 |  |  | 2256703
Ansen Lighting Technology Co., Ltd | ANSEN | PAR20COB-XFL08(40K36) | PAR20COB-XFL08(40K36) |  | PAR20 | Reflector (Flood/Spot) | E26 (Medium) | Directional | LED | 3 | 50 | 87.4 | 62.8 | 1201 |  | 36 | 670 | 8 | 85.3 | No | 25000 | 4000 | 92 | 72 | 0.7 | -20 | Dimmable |  |  | Damp Location Rated,Recessed Fixtures |  |  |  | 2015-04-19 | 2016-03-11 | United States, Canada | ES_1134730_PAR20COB-XFL08(40K36)_01152016064930_0570465 |  |  | 2256704
Ansen Lighting Technology Co., Ltd | ANSEN | PAR20COB-XFL08(65K15) | PAR20COB-XFL08(65K15) |  | PAR20 | Reflector (Flood/Spot) | E26 (Medium) | Directional | LED | 3 | 50 | 87.4 | 62.8 | 5075 |  | 15 | 703 | 8 | 90.5 | No | 25000 | 6500 | 82 | 11 | 0.7 | -20 | Dimmable |  |  | Damp Location Rated,Recessed Fixtures |  |  |  | 2015-04-19 | 2016-03-11 | United States, Canada | ES_1134730_PAR20COB-XFL08(65K15)_01152016064954_0594521 |  |  | 2256705
Ansen Lighting Technology Co., Ltd | ANSEN | PAR20COB-XFL08(65K24) | PAR20COB-XFL08(65K24) |  | PAR20 | Reflector (Flood/Spot) | E26 (Medium) | Directional | LED | 3 | 50 | 87.4 | 62.8 | 2814 |  | 24 | 702 | 8 | 90.2 | No | 25000 | 6500 | 82 | 15 | 0.7 | -20 | Dimmable |  |  | Damp Location Rated,Recessed Fixtures |  |  |  | 2015-04-19 | 2016-03-11 | United States, Canada | ES_1134730_PAR20COB-XFL08(65K24)_01152016065017_0617294 |  |  | 2256706
Ansen Lighting Technology Co., Ltd | ANSEN | PAR20COB-XFL08(65K36) | PAR20COB-XFL08(65K36) |  | PAR20 | Reflector (Flood/Spot) | E26 (Medium) | Directional | LED | 3 | 50 | 87.4 | 62.8 | 1279 |  | 36 | 708 | 8 | 89.9 | No | 25000 | 6500 | 82 | 13 | 0.7 | -20 | Dimmable |  |  | Damp Location Rated,Recessed Fixtures |  |  |  | 2015-04-19 | 2016-03-11 | United States, Canada | ES_1134730_PAR20COB-XFL08(65K36)_01152016065053_0653476 |  |  | 2256707
Ansen Lighting Technology Co., Ltd | ANSEN | PAR20COB-XFR08(27K15) | PAR20COB-XFR08(27K15) |  | PAR20 | Reflector (Flood/Spot) | E26 (Medium) | Directional | LED | 3 | 50 | 86.9 | 63.3 | 2445 |  | 15 | 457 | 8 | 59 | No | 25000 | 2700 | 93 | 74 | 0.7 | -20 | Dimmable |  |  | Damp Location Rated,Recessed Fixtures |  |  |  | 2015-04-19 | 2016-03-11 | United States, Canada | ES_1134730_PAR20COB-XFR08(27K15)_12312015082805_0485701 |  |  | 2255874
Ansen Lighting Technology Co., Ltd | ANSEN | PAR20COB-XFR08(27K24) | PAR20COB-XFR08(27K24) |  | PAR20 | Reflector (Flood/Spot) | E26 (Medium) | Directional | LED | 3 | 50 | 86.9 | 63.3 | 1789 |  | 24 | 470 | 8 | 61.4 | No | 25000 | 2700 | 93 | 74 | 0.7 | -20 | Dimmable |  |  | Damp Location Rated,Recessed Fixtures |  |  |  | 2015-04-19 | 2016-03-11 | United States, Canada | ES_1134730_PAR20COB-XFR08(27K24)_12312015082826_0506206 |  |  | 2255875
Ansen Lighting Technology Co., Ltd | ANSEN | PAR20COB-XFR08(27K36) | PAR20COB-XFR08(27K36) |  | PAR20 | Reflector (Flood/Spot) | E26 (Medium) | Directional | LED | 3 | 50 | 86.9 | 63.3 | 1253 |  | 36 | 477 | 8 | 61.2 | No | 25000 | 2700 | 92 | 74 | 0.7 | -20 | Dimmable |  |  | Damp Location Rated,Recessed Fixtures |  |  |  | 2015-04-19 | 2016-03-11 | United States, Canada | ES_1134730_PAR20COB-XFR08(27K36)_12312015082843_0523202 |  |  | 2255876
Ansen Lighting Technology Co., Ltd | ANSEN | PAR20COB-XFR08(30K15) | PAR20COB-XFR08(30K15) |  | PAR20 | Reflector (Flood/Spot) | E26 (Medium) | Directional | LED | 3 | 50 | 86.8 | 63.3 | 2503 |  | 15 | 505 | 8 | 64.6 | No | 25000 | 3000 | 92 | 71 | 0.7 | -20 | Dimmable |  |  | Damp Location Rated,Recessed Fixtures |  |  |  | 2015-04-19 | 2016-03-11 | United States, Canada | ES_1134730_PAR20COB-XFR08(30K15)_01152016065141_0701382 |  |  | 2256708
Ansen Lighting Technology Co., Ltd | ANSEN | PAR20COB-XFR08(30K24) | PAR20COB-XFR08(30K24) |  | PAR20 | Reflector (Flood/Spot) | E26 (Medium) | Directional | LED | 3 | 50 | 86.8 | 63.3 | 1844 |  | 24 | 500 | 8 | 64.3 | No | 25000 | 3000 | 91 | 72 | 0.7 | -20 | Dimmable |  |  | Damp Location Rated,Recessed Fixtures |  |  |  | 2015-04-19 | 2016-03-11 | United States, Canada | ES_1134730_PAR20COB-XFR08(30K24)_01152016065203_0723633 |  |  | 2256709
Ansen Lighting Technology Co., Ltd | ANSEN | PAR20COB-XFR08(30K36) | PAR20COB-XFR08(30K36) |  | PAR20 | Reflector (Flood/Spot) | E26 (Medium) | Directional | LED | 3 | 50 | 86.8 | 63.3 | 1283 |  | 36 | 503 | 8 | 63.9 | No | 25000 | 3000 | 91 | 72 | 0.7 | -20 | Dimmable |  |  | Damp Location Rated,Recessed Fixtures |  |  |  | 2015-04-19 | 2016-03-11 | United States, Canada | ES_1134730_PAR20COB-XFR08(30K36)_01152016065222_0742484 |  |  | 2256710
Ansen Lighting Technology Co., Ltd | ANSEN | PAR20COB-XFR08(40K15) | PAR20COB-XFR08(40K15) |  | PAR20 | Reflector (Flood/Spot) | E26 (Medium) | Directional | LED | 3 | 50 | 86.8 | 63.3 | 2621 |  | 15 | 527 | 8 | 67.1 | No | 25000 | 4000 | 92 | 73 | 0.7 | -20 | Dimmable |  |  | Damp Location Rated,Recessed Fixtures |  |  |  | 2015-04-19 | 2016-03-11 | United States, Canada | ES_1134730_PAR20COB-XFR08(40K15)_01152016065244_0764246 |  |  | 2256711
Ansen Lighting Technology Co., Ltd | ANSEN | PAR20COB-XFR08(40K24) | PAR20COB-XFR08(40K24) |  | PAR20 | Reflector (Flood/Spot) | E26 (Medium) | Directional | LED | 3 | 50 | 86.8 | 63.3 | 1928 |  | 24 | 518 | 8 | 66.6 | No | 25000 | 4000 | 92 | 73 | 0.7 | -20 | Dimmable |  |  | Damp Location Rated,Recessed Fixtures |  |  |  | 2015-04-19 | 2016-03-11 | United States, Canada | ES_1134730_PAR20COB-XFR08(40K24)_01152016065306_0786326 |  |  | 2256712
Ansen Lighting Technology Co., Ltd | ANSEN | PAR20COB-XFR08(40K36) | PAR20COB-XFR08(40K36) |  | PAR20 | Reflector (Flood/Spot) | E26 (Medium) | Directional | LED | 3 | 50 | 86.8 | 63.3 | 1343 |  | 36 | 528 | 8 | 67 | No | 25000 | 4000 | 92 | 74 | 0.7 | -20 | Dimmable |  |  | Damp Location Rated,Recessed Fixtures |  |  |  | 2015-04-19 | 2016-03-11 | United States, Canada | ES_1134730_PAR20COB-XFR08(40K36)_01152016065335_0815129 |  |  | 2256713
Ansen Lighting Technology Co., Ltd | ANSEN | PAR20COB-XFR08(65K15) | PAR20COB-XFR08(65K15) |  | PAR20 | Reflector (Flood/Spot) | E26 (Medium) | Directional | LED | 3 | 50 | 86.7 | 63.5 | 2823 |  | 15 | 572 | 8 | 72.2 | No | 25000 | 6500 | 81 | 9 | 0.7 | -20 | Dimmable |  |  | Damp Location Rated,Recessed Fixtures |  |  |  | 2015-04-19 | 2016-03-11 | United States, Canada | ES_1134730_PAR20COB-XFR08(65K15)_01152016065357_0837822 |  |  | 2256714
Ansen Lighting Technology Co., Ltd | ANSEN | PAR20COB-XFR08(65K24) | PAR20COB-XFR08(65K24) |  | PAR20 | Reflector (Flood/Spot) | E26 (Medium) | Directional | LED | 3 | 50 | 86.7 | 63.5 | 2072 |  | 24 | 565 | 8 | 72 | No | 25000 | 6500 | 80 | 7 | 0.7 | -20 | Dimmable |  |  | Damp Location Rated,Recessed Fixtures |  |  |  | 2015-04-19 | 2016-03-11 | United States, Canada | ES_1134730_PAR20COB-XFR08(65K24)_01152016065427_0867141 |  |  | 2256715
Canadian Tire | Noma | T2 13W | 052-5193-6 |  | CFL Bare Spiral | General Purpose Replacement | E26 (Medium) | Omnidirectional | CFL | 5 | 60 | 100.9 | 48 |  | 2.5 |  | 900 | 13 | 69.2 | No | 12000 | 4100 | 84 | 33 | 0.6 | -15 |  |  |  | None |  |  |  | 2014-09-18 | 2014-09-30 | Canada | ES_1060963_052-5193-6_09302014123452_70011241 |  |  | 2220739
Ansen Lighting Technology Co., Ltd | ANSEN | PAR20COB-XFR08(65K36) | PAR20COB-XFR08(65K36) |  | PAR20 | Reflector (Flood/Spot) | E26 (Medium) | Directional | LED | 3 | 50 | 86.7 | 63.5 | 1437 |  | 36 | 562 | 8 | 71.6 | No | 25000 | 6500 | 80 | 4 | 0.7 | -20 | Dimmable |  |  | Damp Location Rated,Recessed Fixtures |  |  |  | 2015-04-19 | 2016-03-11 | United States, Canada | ES_1134730_PAR20COB-XFR08(65K36)_01152016065456_0896731 |  |  | 2256716
Ansen Lighting Technology Co., Ltd | ANSEN | PAR30COB-XFL15(27K12) | PAR30COB-XFL15(27K12) |  | PAR30 | Reflector (Flood/Spot) | E26 (Medium) | Directional | LED | 3 | 75 | 118.9 | 94.1 | 8525 |  | 12 | 1100 | 15 | 73.8 | No | 25000 | 2700 | 94 | 73 | 1 | -20 | Dimmable |  |  | Damp Location Rated,Recessed Fixtures |  |  |  | 2015-04-19 | 2016-03-11 | United States, Canada | ES_1134730_PAR30COB-XFL15(27K12)_12312015082903_0543675 |  |  | 2255877
Ansen Lighting Technology Co., Ltd | ANSEN | PAR30COB-XFL15(27K24) | PAR30COB-XFL15(27K24) |  | PAR30 | Reflector (Flood/Spot) | E26 (Medium) | Directional | LED | 3 | 75 | 118.9 | 94.1 | 6507 |  | 24 | 1153 | 15 | 77 | No | 25000 | 2700 | 93 | 71 | 1 | -20 | Dimmable |  |  | Damp Location Rated,Recessed Fixtures |  |  |  | 2015-04-19 | 2016-03-11 | United States, Canada | ES_1134730_PAR30COB-XFL15(27K24)_12312015082932_0572290 |  |  | 2255878
Ansen Lighting Technology Co., Ltd | ANSEN | PAR30COB-XFL15(27K36) | PAR30COB-XFL15(27K36) |  | PAR30 | Reflector (Flood/Spot) | E26 (Medium) | Directional | LED | 3 | 75 | 118.9 | 94.1 | 2412 |  | 36 | 1143 | 15 | 76.4 | No | 25000 | 2700 | 92 | 67 | 1 | -20 | Dimmable |  |  | Damp Location Rated,Recessed Fixtures |  |  |  | 2015-04-19 | 2016-03-11 | United States, Canada | ES_1134730_PAR30COB-XFL15(27K36)_12312015082952_0592842 |  |  | 2255879
Ansen Lighting Technology Co., Ltd | ANSEN | PAR30COB-XFL15(30K12) | PAR30COB-XFL15(30K12) |  | PAR30 | Reflector (Flood/Spot) | E26 (Medium) | Directional | LED | 3 | 75 | 118.6 | 94.2 | 8630 |  | 12 | 1132 | 15 | 76.4 | No | 25000 | 3000 | 93 | 75 | 1 | -20 | Dimmable |  |  | Damp Location Rated,Recessed Fixtures |  |  |  | 2015-04-19 | 2016-03-11 | United States, Canada | ES_1134730_PAR30COB-XFL15(30K12)_01182016033045_7845756 |  |  | 2256865
Ansen Lighting Technology Co., Ltd | ANSEN | PAR30COB-XFL15(30K24) | PAR30COB-XFL15(30K24) |  | PAR30 | Reflector (Flood/Spot) | E26 (Medium) | Directional | LED | 3 | 75 | 118.6 | 94.2 | 6436 |  | 24 | 1134 | 15 | 76.2 | No | 25000 | 3000 | 93 | 73 | 1 | -20 | Dimmable |  |  | Damp Location Rated,Recessed Fixtures |  |  |  | 2015-04-19 | 2016-03-11 | United States, Canada | ES_1134730_PAR30COB-XFL15(30K24)_01182016033255_7975658 |  |  | 2256866
Ansen Lighting Technology Co., Ltd | ANSEN | PAR30COB-XFL15(30K36) | PAR30COB-XFL15(30K36) |  | PAR30 | Reflector (Flood/Spot) | E26 (Medium) | Directional | LED | 3 | 75 | 118.6 | 94.2 | 2442 |  | 36 | 1130 | 15 | 76.2 | No | 25000 | 3000 | 93 | 73 | 1 | -20 | Dimmable |  |  | Damp Location Rated,Recessed Fixtures |  |  |  | 2015-04-19 | 2016-03-11 | United States, Canada | ES_1134730_PAR30COB-XFL15(30K36)_01182016033311_7991751 |  |  | 2256867
Ansen Lighting Technology Co., Ltd | ANSEN | PAR30COB-XFL15(40K12) | PAR30COB-XFL15(40K12) |  | PAR30 | Reflector (Flood/Spot) | E26 (Medium) | Directional | LED | 3 | 75 | 118.8 | 94.2 | 8899 |  | 12 | 1165 | 15 | 78.6 | No | 25000 | 4000 | 92 | 71 | 1 | -20 | Dimmable |  |  | Damp Location Rated,Recessed Fixtures |  |  |  | 2015-04-19 | 2016-03-11 | United States, Canada | ES_1134730_PAR30COB-XFL15(40K12)_01182016033328_8008949 |  |  | 2256868
Ansen Lighting Technology Co., Ltd | ANSEN | PAR30COB-XFL15(40K24) | PAR30COB-XFL15(40K24) |  | PAR30 | Reflector (Flood/Spot) | E26 (Medium) | Directional | LED | 3 | 75 | 118.8 | 94.2 | 6587 |  | 24 | 1171 | 15 | 78.4 | No | 25000 | 4000 | 91 | 70 | 1 | -20 | Dimmable |  |  | Damp Location Rated,Recessed Fixtures |  |  |  | 2015-04-19 | 2016-03-11 | United States, Canada | ES_1134730_PAR30COB-XFL15(40K24)_01182016033358_8038398 |  |  | 2256869
Ansen Lighting Technology Co., Ltd | ANSEN | PAR30COB-XFL15(40K36) | PAR30COB-XFL15(40K36) |  | PAR30 | Reflector (Flood/Spot) | E26 (Medium) | Directional | LED | 3 | 75 | 118.8 | 94.2 | 2518 |  | 36 | 1171 | 15 | 78.4 | No | 25000 | 4000 | 92 | 71 | 1 | -20 | Dimmable |  |  | Damp Location Rated,Recessed Fixtures |  |  |  | 2015-04-19 | 2016-03-11 | United States, Canada | ES_1134730_PAR30COB-XFL15(40K36)_01182016033419_8059195 |  |  | 2256870
Ansen Lighting Technology Co., Ltd | ANSEN | PAR30COB-XFL15(65K12) | PAR30COB-XFL15(65K12) |  | PAR30 | Reflector (Flood/Spot) | E26 (Medium) | Directional | LED | 3 | 75 | 118.7 | 94.2 | 9309 |  | 12 | 1213 | 15 | 81.8 | No | 25000 | 6500 | 80 | 11 | 1 | -20 | Dimmable |  |  | Damp Location Rated,Recessed Fixtures |  |  |  | 2015-04-19 | 2016-03-11 | United States, Canada | ES_1134730_PAR30COB-XFL15(65K12)_01182016033437_8077842 |  |  | 2256871
Ansen Lighting Technology Co., Ltd | ANSEN | PAR30COB-XFL15(65K24) | PAR30COB-XFL15(65K24) |  | PAR30 | Reflector (Flood/Spot) | E26 (Medium) | Directional | LED | 3 | 75 | 118.7 | 94.2 | 6886 |  | 24 | 1228 | 15 | 82 | No | 25000 | 6500 | 80 | 11 | 1 | -20 | Dimmable |  |  | Damp Location Rated,Recessed Fixtures |  |  |  | 2015-04-19 | 2016-03-11 | United States, Canada | ES_1134730_PAR30COB-XFL15(65K24)_01182016033454_8094945 |  |  | 2256872
Ansen Lighting Technology Co., Ltd | ANSEN | PAR30COB-XFL15(65K36) | PAR30COB-XFL15(65K36) |  | PAR30 | Reflector (Flood/Spot) | E26 (Medium) | Directional | LED | 3 | 75 | 118.7 | 94.2 | 2634 |  | 36 | 1231 | 15 | 82.3 | No | 25000 | 6500 | 80 | 11 | 1 | -20 | Dimmable |  |  | Damp Location Rated,Recessed Fixtures |  |  |  | 2015-04-19 | 2016-03-11 | United States, Canada | ES_1134730_PAR30COB-XFL15(65K36)_01182016033535_8135283 |  |  | 2256873
Ansen Lighting Technology Co., Ltd | ANSEN | PAR30COB-XFL20(27K12) | PAR30COB-XFL20(27K12) |  | PAR30 | Reflector (Flood/Spot) | E26 (Medium) | Directional | LED | 3 | 75 | 118.6 | 93.9 | 11522 |  | 12 | 1412 | 20 | 71 | No | 25000 | 2700 | 93 | 70 | 1 | -20 | Dimmable |  |  | Damp Location Rated,Recessed Fixtures |  |  |  | 2015-04-19 | 2016-03-11 | United States, Canada | ES_1134730_PAR30COB-XFL20(27K12)_12312015083039_0639301 |  |  | 2255880
Ansen Lighting Technology Co., Ltd | ANSEN | PAR30COB-XFL20(27K24) | PAR30COB-XFL20(27K24) |  | PAR30 | Reflector (Flood/Spot) | E26 (Medium) | Directional | LED | 3 | 75 | 118.6 | 93.9 | 7415 |  | 24 | 1351 | 20 | 67.5 | No | 25000 | 2700 | 93 | 70 | 1 | -20 | Dimmable |  |  | Damp Location Rated,Recessed Fixtures |  |  |  | 2015-04-19 | 2016-03-11 | United States, Canada | ES_1134730_PAR30COB-XFL20(27K24)_12312015083111_0671321 |  |  | 2255881
Canadian Tire | Noma | T2 S 20W | 052-1320-8 |  | CFL Bare Spiral | General Purpose Replacement | E26 (Medium) | Omnidirectional | CFL | 5 | 100 | 118.5 | 59.1 |  | 2.5 |  | 1600 | 23 | 69.6 | No | 12000 | 4100 | 82 | 25 | 0.6 | -15 |  |  |  | None |  |  |  | 2014-06-20 | 2014-08-05 | Canada | ES_1025242_052-1320-8_08122014112221_2735607 |  |  | 2217396
Ansen Lighting Technology Co., Ltd | ANSEN | PAR30COB-XFL20(27K36) | PAR30COB-XFL20(27K36) |  | PAR30 | Reflector (Flood/Spot) | E26 (Medium) | Directional | LED | 3 | 75 | 118.6 | 93.9 | 2894 |  | 36 | 1367 | 20 | 68.4 | No | 25000 | 2700 | 93 | 71 | 1 | -20 | Dimmable |  |  | Damp Location Rated,Recessed Fixtures |  |  |  | 2015-04-19 | 2016-03-11 | United States, Canada | ES_1134730_PAR30COB-XFL20(27K36)_12312015083130_0690548 |  |  | 2255882
Ansen Lighting Technology Co., Ltd | ANSEN | PAR30COB-XFL20(30K12) | PAR30COB-XFL20(30K12) |  | PAR30 | Reflector (Flood/Spot) | E26 (Medium) | Directional | LED | 3 | 75 | 118.3 | 94 | 11806 |  | 12 | 1445 | 20 | 73 | No | 25000 | 3000 | 93 | 72 | 1 | -20 | Dimmable |  |  | Damp Location Rated,Recessed Fixtures |  |  |  | 2015-04-19 | 2016-03-11 | United States, Canada | ES_1134730_PAR30COB-XFL20(30K12)_01182016033554_8154137 |  |  | 2256902
Ansen Lighting Technology Co., Ltd | ANSEN | PAR30COB-XFL20(30K24) | PAR30COB-XFL20(30K24) |  | PAR30 | Reflector (Flood/Spot) | E26 (Medium) | Directional | LED | 3 | 75 | 118.3 | 94 | 7799 |  | 24 | 1428 | 20 | 71.7 | No | 25000 | 3000 | 93 | 72 | 1 | -20 | Dimmable |  |  | Damp Location Rated,Recessed Fixtures |  |  |  | 2015-04-19 | 2016-03-11 | United States, Canada | ES_1134730_PAR30COB-XFL20(30K24)_01182016033612_8172912 |  |  | 2256903
Ansen Lighting Technology Co., Ltd | ANSEN | PAR30COB-XFL20(30K36) | PAR30COB-XFL20(30K36) |  | PAR30 | Reflector (Flood/Spot) | E26 (Medium) | Directional | LED | 3 | 75 | 118.3 | 94 | 3136 |  | 36 | 1432 | 20 | 72 | No | 25000 | 3000 | 93 | 72 | 1 | -20 | Dimmable |  |  | Damp Location Rated,Recessed Fixtures |  |  |  | 2015-04-19 | 2016-03-11 | United States, Canada | ES_1134730_PAR30COB-XFL20(30K36)_01182016033634_8194150 |  |  | 2256904
Ansen Lighting Technology Co., Ltd | ANSEN | PAR30COB-XFL20(40K12) | PAR30COB-XFL20(40K12) |  | PAR30 | Reflector (Flood/Spot) | E26 (Medium) | Directional | LED | 3 | 75 | 118.6 | 94 | 12370 |  | 12 | 1483 | 20 | 75.1 | No | 25000 | 4000 | 92 | 71 | 1 | -20 | Dimmable |  |  | Damp Location Rated,Recessed Fixtures |  |  |  | 2015-04-19 | 2016-03-11 | United States, Canada | ES_1134730_PAR30COB-XFL20(40K12)_01182016033652_8212261 |  |  | 2256905
Ansen Lighting Technology Co., Ltd | ANSEN | PAR30COB-XFL20(40K24) | PAR30COB-XFL20(40K24) |  | PAR30 | Reflector (Flood/Spot) | E26 (Medium) | Directional | LED | 3 | 75 | 118.6 | 94 | 8158 |  | 24 | 1487 | 20 | 74.6 | No | 25000 | 4000 | 91 | 69 | 1 | -20 | Dimmable |  |  | Damp Location Rated,Recessed Fixtures |  |  |  | 2015-04-19 | 2016-03-11 | United States, Canada | ES_1134730_PAR30COB-XFL20(40K24)_01182016033708_8228144 |  |  | 2256906
Ansen Lighting Technology Co., Ltd | ANSEN | PAR30COB-XFL20(40K36) | PAR30COB-XFL20(40K36) |  | PAR30 | Reflector (Flood/Spot) | E26 (Medium) | Directional | LED | 3 | 75 | 118.6 | 94 | 3278 |  | 36 | 1499 | 20 | 75.1 | No | 25000 | 4000 | 91 | 71 | 1 | -20 | Dimmable |  |  | Damp Location Rated,Recessed Fixtures |  |  |  | 2015-04-19 | 2016-03-11 | United States, Canada | ES_1134730_PAR30COB-XFL20(40K36)_01182016033724_8244804 |  |  | 2256907
Ansen Lighting Technology Co., Ltd | ANSEN | PAR30COB-XFL20(65K12) | PAR30COB-XFL20(65K12) |  | PAR30 | Reflector (Flood/Spot) | E26 (Medium) | Directional | LED | 3 | 75 | 118.5 | 94.1 | 13136 |  | 12 | 1597 | 20 | 80.7 | No | 25000 | 6500 | 81 | 14 | 1 | -20 | Dimmable |  |  | Damp Location Rated,Recessed Fixtures |  |  |  | 2015-04-19 | 2016-03-11 | United States, Canada | ES_1134730_PAR30COB-XFL20(65K12)_01182016033740_8260504 |  |  | 2256908
Ansen Lighting Technology Co., Ltd | ANSEN | PAR38COB-XFR30(30K15) | PAR38COB-XFR30(30K15) |  | PAR38 | Reflector (Flood/Spot) | E26 (Medium) | Directional | LED | 3 | 100 | 134 | 122.5 | 10858 |  | 15 | 2146 | 30 | 73.3 | No | 25000 | 3000 | 90 | 65 | 1 | -20 | Dimmable |  |  | Damp Location Rated,Recessed Fixtures |  |  |  | 2015-04-19 | 2016-03-11 | United States, Canada | ES_1134730_PAR38COB-XFR30(30K15)_01212016054857_5337564 |  |  | 2257094
Ansen Lighting Technology Co., Ltd | ANSEN | PAR38COB-XFR30(30K24) | PAR38COB-XFR30(30K24) |  | PAR38 | Reflector (Flood/Spot) | E26 (Medium) | Directional | LED | 3 | 100 | 134 | 122.5 | 6966 |  | 24 | 2118 | 30 | 71.4 | No | 25000 | 3000 | 90 | 64 | 1 | -20 | Dimmable |  |  | Damp Location Rated,Recessed Fixtures |  |  |  | 2015-04-19 | 2016-03-11 | United States, Canada | ES_1134730_PAR38COB-XFR30(30K24)_01212016054923_5363172 |  |  | 2257095
Ansen Lighting Technology Co., Ltd | ANSEN | PAR38COB-XFR30(30K36) | PAR38COB-XFR30(30K36) |  | PAR38 | Reflector (Flood/Spot) | E26 (Medium) | Directional | LED | 3 | 100 | 134 | 122.5 | 4729 |  | 36 | 2063 | 30 | 72.4 | No | 25000 | 3000 | 90 | 64 | 1 | -20 | Dimmable |  |  | Damp Location Rated,Recessed Fixtures |  |  |  | 2015-04-19 | 2016-03-11 | United States, Canada | ES_1134730_PAR38COB-XFR30(30K36)_01212016054943_5383709 |  |  | 2257096
Ansen Lighting Technology Co., Ltd | ANSEN | PAR38COB-XFR30(40K15) | PAR38COB-XFR30(40K15) |  | PAR38 | Reflector (Flood/Spot) | E26 (Medium) | Directional | LED | 3 | 100 | 134.1 | 122.4 | 11429 |  | 15 | 2304 | 30 | 77.3 | No | 25000 | 4000 | 97 | 99 | 1 | -20 | Dimmable |  |  | Damp Location Rated,Recessed Fixtures |  |  |  | 2015-04-19 | 2016-03-11 | United States, Canada | ES_1134730_PAR38COB-XFR30(40K15)_01212016055025_5425544 |  |  | 2257097
Ansen Lighting Technology Co., Ltd | ANSEN | PAR38COB-XFR30(40K24) | PAR38COB-XFR30(40K24) |  | PAR38 | Reflector (Flood/Spot) | E26 (Medium) | Directional | LED | 3 | 100 | 134.1 | 122.4 | 7438 |  | 24 | 2268 | 30 | 77.1 | No | 25000 | 4000 | 97 | 100 | 1 | -20 | Dimmable |  |  | Damp Location Rated,Recessed Fixtures |  |  |  | 2015-04-19 | 2016-03-11 | United States, Canada | ES_1134730_PAR38COB-XFR30(40K24)_01212016055045_5445455 |  |  | 2257098
Ansen Lighting Technology Co., Ltd | ANSEN | PAR38COB-XFR30(40K36) | PAR38COB-XFR30(40K36) |  | PAR38 | Reflector (Flood/Spot) | E26 (Medium) | Directional | LED | 3 | 100 | 134.1 | 122.4 | 5084 |  | 36 | 2290 | 30 | 77.2 | No | 25000 | 4000 | 97 | 96 | 1 | -20 | Dimmable |  |  | Damp Location Rated,Recessed Fixtures |  |  |  | 2015-04-19 | 2016-03-11 | United States, Canada | ES_1134730_PAR38COB-XFR30(40K36)_01212016055112_5472357 |  |  | 2257099
Ansen Lighting Technology Co., Ltd | ANSEN | PAR38COB-XFR30(65K15) | PAR38COB-XFR30(65K15) |  | PAR38 | Reflector (Flood/Spot) | E26 (Medium) | Directional | LED | 3 | 100 | 133.9 | 122.3 | 11845 |  | 15 | 2394 | 30 | 80.6 | No | 25000 | 6500 | 81 | 5 | 1 | -20 | Dimmable |  |  | Damp Location Rated,Recessed Fixtures |  |  |  | 2015-04-19 | 2016-03-11 | United States, Canada | ES_1134730_PAR38COB-XFR30(65K15)_01212016055132_5492467 |  |  | 2257100
Ansen Lighting Technology Co., Ltd | ANSEN | PAR38COB-XFR30(65K24) | PAR38COB-XFR30(65K24) |  | PAR38 | Reflector (Flood/Spot) | E26 (Medium) | Directional | LED | 3 | 100 | 133.9 | 122.3 | 7707 |  | 24 | 2374 | 30 | 79.8 | No | 25000 | 6500 | 81 | 5 | 1 | -20 | Dimmable |  |  | Damp Location Rated,Recessed Fixtures |  |  |  | 2015-04-19 | 2016-03-11 | United States, Canada | ES_1134730_PAR38COB-XFR30(65K24)_01212016055158_5518490 |  |  | 2257101
Ansen Lighting Technology Co., Ltd | ANSEN | PAR38COB-XFR30(65K36) | PAR38COB-XFR30(65K36) |  | PAR38 | Reflector (Flood/Spot) | E26 (Medium) | Directional | LED | 3 | 100 | 133.9 | 122.3 | 5229 |  | 36 | 2398 | 30 | 80.5 | No | 25000 | 6500 | 81 | 5 | 1 | -20 | Dimmable |  |  | Damp Location Rated,Recessed Fixtures |  |  |  | 2015-04-19 | 2016-03-11 | United States, Canada | ES_1134730_PAR38COB-XFR30(65K36)_01212016055228_5548044 |  |  | 2257102
Arani Systems Corp. | Arani | BCH-27K-V6 | BCH-27K-V6 |  | B10 | Decorative | E12 (Candelabra) | Decorative | LED | 3 | 40 | 91.1 | 31.7 |  |  |  | 330 | 4 | 82.5 | No | 15000 | 2700 | 82 | 7 | 0.9 | -10 | Dimmable | 10% |  | Damp Location Rated,Not for Use in Enclosed Fixtures |  |  |  | 2016-01-01 | 2016-04-18 | United States, Canada | ES_1100659_BCH-27K-V6_04112016102050_1159326 |  |  | 2264452
Arani Systems Corp. | Arani | BPAR20-27K-V7 | BPAR20-27K-V7 |  | PAR20 | Reflector (Flood/Spot) | E26 (Medium) | Directional | LED | 3 | 50 | 84.8 | 63.6 | 1293 |  | 40 | 500 | 7 | 85 | No | 25000 | 2700 | 92 | 54 | 0.9 | -20 | Dimmable | 11% | No | Damp Location Rated | No |  |  | 2016-07-30 | 2016-07-19 | United States, Canada | ES_1100659_BPAR20-27K-V7_07192016082745_6865914 |  |  | 2272648
Arani Systems Corp. | Arani | BPAR20-30K-V7 | BPAR20-30K-V7 |  | PAR20 | Reflector (Flood/Spot) | E26 (Medium) | Directional | LED | 3 | 50 | 84.8 | 63.6 | 1426 |  | 40 | 550 | 7 | 87 | No | 25000 | 3000 | 92 | 56 | 0.9 | -20 | Dimmable | 11% | No | Damp Location Rated | No |  |  | 2016-07-30 | 2016-07-19 | United States, Canada | ES_1100659_BPAR20-30K-V7_07192016082804_6884240 |  |  | 2272649
Arani Systems Corp. | Arani | BPAR20-40K-V7 | BPAR20-40K-V7 |  | PAR20 | Reflector (Flood/Spot) | E26 (Medium) | Directional | LED | 3 | 50 | 84.8 | 63.6 | 1543 |  | 40 | 600 | 7 | 94 | No | 25000 | 4000 | 92 | 61 | 0.9 | -20 | Dimmable | 11% | No | Damp Location Rated | No |  |  | 2016-07-30 | 2016-07-19 | United States, Canada | ES_1100659_BPAR20-40K-V7_07192016082823_6903007 |  |  | 2272650
Arani Systems Corp. | Arani | BR30 | BBR30-30K-V5 |  | BR30 | Reflector (Flood/Spot) | E26 (Medium) | Directional | LED | 5 | 85 | 133 | 95 | 402 |  | 120 | 1130 | 14 | 81.1 | No | 25000 | 3000 | 82 | 11 | 0.9 | -20 | Dimmable | 10% |  | Damp Location Rated,Enclosed Fixtures,Recessed Fixtures,Shatter Resistant |  |  |  | 2015-01-21 | 2015-09-14 | United States, Canada | ES_1100659_BBR30-30K-V5_09142015201846_1927013 |  |  | 2248034
Arani Systems Corp. | Arani | GU10 | BGU10-30K-V5 | ,BGU10-30K-V5-S, | PAR16 | Reflector (Flood/Spot) | GU10 | Directional | LED | 5 | 50 | 53.9 | 50 | 1322 |  | 40 | 500 | 7 | 71.4 | No | 25000 | 3000 | 92 | 62 | 0.9 | -20 | Dimmable | 13% |  | Damp Location Rated,Enclosed Fixtures,Recessed Fixtures,Shatter Resistant |  |  |  | 2015-02-17 | 2015-03-19 | United States, Canada | ES_1100659_BGU10-30K-V5_03192015200126_5286225 |  |  | 2234933
Arani Systems Corp. | Arani | LED Lamp PAR16 | BGU10-27K-V7 |  | PAR16 | Reflector (Flood/Spot) | GU10 | Directional | LED | 3 | 75 | 54.9 | 50 | 1523 |  | 40 | 500 | 7.5 | 66.7 | No | 25000 | 2700 | 81 | 3 | 0.9 | -20 | Dimmable | 10% |  | Damp Location Rated,Enclosed Fixtures,Recessed Fixtures |  |  |  | 2016-05-10 | 2016-05-16 | United States, Canada | ES_1100659_BGU10-27K-V7_05162016164511_3778961 |  |  | 2267104
Arani Systems Corp. | Arani | LED Lamp PAR16 | BGU10-30K-V7 |  | PAR16 | Reflector (Flood/Spot) | GU10 | Directional | LED | 3 | 75 | 54.5 | 49.9 | 1318 |  | 40 | 500 | 7.5 | 66.7 | No | 25000 | 3000 | 84 | 15 | 0.9 | -20 | Dimmable | 10% |  | Damp Location Rated,Enclosed Fixtures,Recessed Fixtures |  |  |  | 2016-05-10 | 2016-05-16 | United States, Canada | ES_1100659_BGU10-30K-V7_05162016164544_3284789 |  |  | 2267105
Arani Systems Corp. | Arani | LED Lamp PAR16 | BGU10-40K-V7 |  | PAR16 | Reflector (Flood/Spot) | GU10 | Directional | LED | 3 | 75 | 54.8 | 49.9 | 1364 |  | 40 | 600 | 7.5 | 80 | No | 25000 | 4000 | 83 | 15 | 0.9 | -20 | Dimmable | 10% |  | Damp Location Rated,Enclosed Fixtures,Recessed Fixtures |  |  |  | 2016-05-10 | 2016-05-16 | United States, Canada | ES_1100659_BGU10-40K-V7_05162016164552_3748517 |  |  | 2267107
Arani Systems Corp. | Arani | LED Lamp PAR16 | BGU10-50K-V7 |  | PAR16 | Reflector (Flood/Spot) | GU10 | Directional | LED | 3 | 75 | 54.5 | 49.8 | 1411 |  | 40 | 600 | 7.5 | 80 | No | 25000 | 5000 | 86 | 26 | 0.9 | -20 | Dimmable | 10% |  | Damp Location Rated,Enclosed Fixtures,Recessed Fixtures |  |  |  | 2016-05-10 | 2016-05-16 | United States, Canada | ES_1100659_BGU10-50K-V7_05162016164604_3719890 |  |  | 2267106
Arani Systems Corp. | Arani | LED Omni Lamp A19 | BA19-27K-V5 |  | A19 | General Purpose Replacement | E26 (Medium) | Omnidirectional | LED | 3 | 60 | 111.7 | 59.6 |  |  |  | 810 | 9.5 | 85.3 | No | 25000 | 2700 | 82 | 6 | 0.9 | -20 | Dimmable | 10% |  | Damp Location Rated,Not for Use in Enclosed Fixtures,Recessed Fixtures |  |  |  | 2015-03-26 | 2015-03-30 | United States, Canada | ES_1100659_BA19-27K-V5_03302015163212_3985713 | 50.5 |  | 2236250
Archipelago Lighting | Archipelago Lighting | LED Omni Lamp A19 | LBA19F45050ES1 |  | A19 | General Purpose Replacement | E26 (Medium) | Omnidirectional | LED | 3 | 40 | 111.9 | 59.8 |  |  |  | 600 | 6 | 100 | No | 25000 | 5000 | 84 | 15 | 0.9 | -20 | Dimmable | 10% |  | Damp Location Rated,Not for Use in Enclosed Fixtures,Recessed Fixtures |  |  |  | 2015-09-25 | 2015-09-24 | United States, Canada | ES_1044524_LBA19F45050ES1_09242015170235_8678029 | 34 |  | 2249162
Archipelago Lighting | Archipelago Lighting | LED Omni Lamp A19 | LBA19F80027ES1 |  | A19 | General Purpose Replacement | E26 (Medium) | Omnidirectional | LED | 3 | 60 | 111.7 | 59.6 |  |  |  | 810 | 9.5 | 85.3 | No | 25000 | 2700 | 82 | 6 | 0.9 | -20 | Dimmable | 10% |  | Damp Location Rated,Not for Use in Enclosed Fixtures,Recessed Fixtures |  |  |  | 2015-03-20 | 2015-03-25 | United States, Canada | ES_1044524_LBA19F80027ES1_03252015180311_2098750 | 50.5 |  | 2235818
Archipelago Lighting | Archipelago Lighting | LED Omni Lamp A19 | LBA19F80030ES1 |  | A19 | General Purpose Replacement | E26 (Medium) | Omnidirectional | LED | 3 | 60 | 111.8 | 59.6 |  |  |  | 810 | 9.5 | 85.3 | No | 25000 | 3000 | 83 | 19 | 0.9 | -20 | Dimmable | 10% |  | Damp Location Rated,Not for Use in Enclosed Fixtures,Recessed Fixtures |  |  |  | 2015-03-20 | 2015-03-25 | United States, Canada | ES_1044524_LBA19F80030ES1_03252015180345_5432221 | 50.5 |  | 2235819
Archipelago Lighting | Archipelago Lighting | LED Omni Lamp A19 | LBA19F80040ES1 |  | A19 | General Purpose Replacement | E26 (Medium) | Omnidirectional | LED | 3 | 60 | 111.5 | 59.6 |  |  |  | 810 | 9.5 | 85.3 | No | 25000 | 4000 | 85 | 20 | 0.9 | -20 | Dimmable | 10% |  | Damp Location Rated,Not for Use in Enclosed Fixtures,Recessed Fixtures |  |  |  | 2015-03-20 | 2015-03-25 | United States, Canada | ES_1044524_LBA19F80040ES1_03252015180357_3828280 | 50.5 |  | 2235820
Archipelago Lighting | Archipelago Lighting | LED Omni Lamp A19 | LBA19F80050ES1 |  | A19 | General Purpose Replacement | E26 (Medium) | Omnidirectional | LED | 3 | 60 | 111.2 | 59.8 |  |  |  | 900 | 9.5 | 94.7 | No | 25000 | 5000 | 84 | 17 | 0.9 | -20 | Dimmable | 10% |  | Damp Location Rated,Not for Use in Enclosed Fixtures,Recessed Fixtures |  |  |  | 2015-09-25 | 2015-09-25 | United States, Canada | ES_1044524_LBA19F80050ES1_09252015170345_6992804 | 50.5 |  | 2249164
Arlee Lighting | Arlee Lighting | 15BR4027K-D | 15BR4027K-D | ,15BR4027K-D,2700K; ,15BR4030K-D,3000K; ,15BR4040K-D,4000K | BR40 | Reflector (Flood/Spot) | E26 (Medium) | Directional | LED | 3 | 75 | 158 | 124 |  |  | 120 | 1100 | 15.3 | 71.9 | No | 25000 | 2700 | 81 | 6 | 0.9 | -40 | Dimmable | 110% | No | Damp Location Rated | No |  |  | 2015-01-01 | 2016-08-19 | United States, Canada | ES_1136529_15BR4027K-D_08112016095248_5945093 |  |  | 2276147
Arlee Lighting | Arlee Lighting | 7R2027K-D | 7R2027K-D | ,7R2027K-D,2700K; ,7R2030K-D,3000K; ,7R2040K-D,4000K | R20 | Reflector (Flood/Spot) | E26 (Medium) | Directional | LED | 3 | 50 | 95 | 63 |  |  |  | 616 | 8.8 | 70 | No | 25000 | 2700 | 82 | 9 | 0.9 | -40 | Dimmable | 61.6% | No | Damp Location Rated | No |  |  | 2015-01-01 | 2016-08-19 | United States, Canada | ES_1136529_7R2027K-D_08112016095248_5945093 |  |  | 2276141
Arlee Lighting | Arlee Lighting | 8BR3027K-D | 8BR3027K-D | ,8BR3027K-D,2700K; ,8BR3030K-D,3000K; ,8BR3040K-D,4000K | BR30 | Reflector (Flood/Spot) | E26 (Medium) | Directional | LED | 3 | 65 | 133 | 95 |  |  | 120 | 650 | 8.8 | 73.8 | No | 25000 | 2700 | 82 | 9 | 0.9 | -40 | Dimmable | 65% | No | Damp Location Rated | No |  |  | 2015-01-01 | 2016-08-19 | United States, Canada | ES_1136529_8BR3027K-D_08112016095248_5945093 |  |  | 2276142
Arlee Lighting | Arlee Lighting | 9.5A1927K-D | 9.5A1927K-D | ,9.5A1927K-D,2700K; ,9.5A1930K-D,3000K; ,9.5A1940K-D,4000K | A19 | General Purpose Replacement | E26 (Medium) | Omnidirectional | LED | 3 | 60 | 112 | 60 |  |  |  | 800 | 9.5 | 84.2 | No | 15000 | 2700 | 81 | 3 | 0.8 | -40 | Dimmable | 80% | No | Damp Location Rated | No |  |  | 2015-01-01 | 2016-08-19 | United States, Canada | ES_1136529_9.5A1927K-D_08112016095248_5945093 | 50.5 |  | 2276139
Ascent Battery Supply | Duracell | LED | LED11375B |  | Decorative: Other | Decorative | E12 (Candelabra) | Decorative | LED | 5 | 40 | 104.3 | 35.2 |  |  |  | 300 | 4.7 | 63.8 | No | 25000 | 2700 | 82 | 17 | 0.6 | -40 | Dimmable | 10% |  | Not for Use in Enclosed Fixtures |  |  |  | 2015-01-29 | 2015-01-30 | United States, Canada | ES_1099414_LED11375B_01302015031440_1023758 |  |  | 2232175
Ascent Battery Supply | Duracell | LED | LED11509B |  | Decorative Candle: Other | Decorative | E12 (Candelabra) | Decorative | LED | 5 | 60 | 115.2 | 42.9 |  |  |  | 500 | 7.1 | 66.7 | No | 25000 | 2700 | 81 | 13 | 0.7 | -40 | Dimmable | 10% |  | Damp Location Rated |  |  |  | 2015-01-30 | 2015-02-03 | United States, Canada | ES_1099414_LED11509B_02022015025000_1023759 |  |  | 2232580
Ascent Battery Supply | Duracell | LED | LED11819C |  | A19 | General Purpose Replacement | E26 (Medium) | Omnidirectional | LED | 5 | 40 | 110 | 60 |  |  |  | 480 | 7.5 | 64 | No | 25000 | 2700 | 83 | 12 | 0.9 | -40 | Dimmable | 10% |  | None |  |  |  | 2015-08-10 | 2015-08-07 | United States | ES_1099414_LED11819C_08142015163653_9492468 | 32.5 |  | 2246299
Ascent Battery Supply | Duracell | LED | LED11820C |  | A19 | General Purpose Replacement | E26 (Medium) | Omnidirectional | LED | 5 | 40 | 110 | 60 |  |  |  | 480 | 7.5 | 64 | No | 25000 | 4000 | 83 | 9 | 0.9 | -40 | Dimmable | 10% |  | None |  |  |  | 2015-08-10 | 2015-08-07 | United States | ES_1099414_LED11820C_08142015163702_6917242 | 32.5 |  | 2246298
Ascent Battery Supply | Duracell | LED | LED11821C |  | A19 | General Purpose Replacement | E26 (Medium) | Omnidirectional | LED | 5 | 40 | 110 | 60 |  |  |  | 480 | 7.5 | 64 | No | 25000 | 5000 | 86 | 24 | 0.9 | -40 | Dimmable | 10% |  | None |  |  |  | 2015-08-10 | 2015-08-07 | United States | ES_1099414_LED11821C_08142015163711_2836108 | 32.5 |  | 2246297
Ascent Battery Supply | Duracell | LED | LED11822C |  | A19 | General Purpose Replacement | E26 (Medium) | Omnidirectional | LED | 5 | 60 | 113 | 60 |  |  |  | 850 | 9.8 | 86.7 | No | 25000 | 2700 | 83 | 12 | 1 | -40 | Dimmable | 10% |  | None |  |  |  | 2015-08-10 | 2015-08-07 | United States | ES_1099414_LED11822C_08142015163723_4765016 | 50.2 |  | 2246296
Ascent Battery Supply | Duracell | LED | LED11823C |  | A19 | General Purpose Replacement | E26 (Medium) | Omnidirectional | LED | 5 | 60 | 113 | 60 |  |  |  | 850 | 9.2 | 92.4 | No | 25000 | 4000 | 83 | 10 | 1 | -40 | Dimmable | 10% |  | None |  |  |  | 2015-08-10 | 2015-08-07 | United States | ES_1099414_LED11823C_08142015163731_8027915 | 50.8 |  | 2246295
Ascent Battery Supply | Duracell | LED | LED11824C |  | A19 | General Purpose Replacement | E26 (Medium) | Omnidirectional | LED | 5 | 60 | 111 | 60 |  |  |  | 850 | 9.2 | 92.4 | No | 25000 | 5000 | 85 | 23 | 1 | -40 | Dimmable | 10% |  | None |  |  |  | 2015-08-10 | 2015-08-07 | United States | ES_1099414_LED11824C_08142015163742_6737643 | 50.8 |  | 2246294
Ascent Battery Supply | Duracell | LED11043A | LED11043A |  | MR16 | Reflector (Flood/Spot) | GU5.3 | Directional | LED | 5 | 50 | 48.7 | 49.9 | 1201 |  | 40 | 515 | 7.7 | 66.3 | No | 25000 | 3000 | 82 | 12 | 0.6 | -20 | Dimmable | 10% |  | None |  |  |  | 2014-10-13 | 2014-11-20 | United States | ES_1099414_LED11043A_11202014214329_9809642 |  |  | 2225558
Ascent Battery Supply | Duracell | LED11340A | LED11340A |  | A19 | General Purpose Replacement | E26 (Medium) | Omnidirectional | LED | 5 | 40 | 112 | 60 |  |  |  | 450 | 6 | 75 | No | 25000 | 2700 | 81 | 5 | 0.9 | -20 | Dimmable | 10% |  | Damp Location Rated,Enclosed Fixtures |  |  |  | 2014-09-25 | 2014-10-21 | United States | ES_1099414_LED11340A_10212014185721_7841577 | 34 |  | 2222927
Ascent Battery Supply | Duracell | LED11340B | LED11340B |  | A19 | General Purpose Replacement | E26 (Medium) | Omnidirectional | LED | 5 | 40 | 60 | 112 |  |  |  | 450 | 6 | 75 | No | 25000 | 3000 | 80 | 6 | 0.9 | -20 | Dimmable | 20% |  | None |  |  |  | 2014-08-18 | 2014-08-01 | United States | ES_1099414_LED11340B_08012014200013_3213782 | 34 |  | 2216935
Ascent Battery Supply | Duracell | LED11341B | LED11341B |  | A19 | General Purpose Replacement | E26 (Medium) | Omnidirectional | LED | 5 | 40 | 60 | 112 |  |  |  | 450 | 6 | 75 | No | 25000 | 4000 | 84 | 22 | 0.9 | -20 | Dimmable | 20% |  | None |  |  |  | 2014-08-18 | 2014-08-01 | United States | ES_1099414_LED11341B_08012014200038_3238446 | 34 |  | 2216936
Ascent Battery Supply | Duracell | LED11342B | LED11342B |  | A19 | General Purpose Replacement | E26 (Medium) | Omnidirectional | LED | 5 | 40 | 60 | 112 |  |  |  | 450 | 6 | 75 | No | 25000 | 5000 | 83 | 11 | 0.9 | -20 | Dimmable | 20% |  | None |  |  |  | 2014-08-18 | 2014-08-01 | United States | ES_1099414_LED11342B_08012014200116_3276916 | 34 |  | 2216952
Ascent Battery Supply | Duracell | LED11343A | LED11343A |  | A19 | General Purpose Replacement | E26 (Medium) | Omnidirectional | LED | 5 | 60 | 112 | 60 |  |  |  | 800 | 8.7 | 91.9 | No | 25000 | 2700 | 80 | 5 | 0.9 | -20 | Dimmable | 10% |  | Damp Location Rated,Enclosed Fixtures |  |  |  | 2014-09-25 | 2014-10-21 | United States | ES_1099414_LED11343A_10212014185742_7862223 | 51.3 |  | 2222928
Ascent Battery Supply | Duracell | LED11343B | LED11343B |  | A19 | General Purpose Replacement | E26 (Medium) | Omnidirectional | LED | 5 | 60 | 60 | 112 |  |  |  | 800 | 8.5 | 94 | No | 25000 | 3000 | 81 | 6 | 0.9 | -20 | Dimmable | 20% |  | None |  |  |  | 2014-08-18 | 2014-08-01 | United States | ES_1099414_LED11343B_08012014200140_3300375 | 51.5 |  | 2216951
Ascent Battery Supply | Duracell | LED11344B | LED11344B |  | A19 | General Purpose Replacement | E26 (Medium) | Omnidirectional | LED | 5 | 60 | 60 | 112 |  |  |  | 800 | 8.5 | 94 | No | 25000 | 4000 | 85 | 23 | 0.9 | -20 | Dimmable | 20% |  | None |  |  |  | 2014-08-18 | 2014-08-01 | United States | ES_1099414_LED11344B_08012014200302_3382281 | 51.5 |  | 2216953
Ascent Battery Supply | Duracell | LED11345B | LED11345B |  | A19 | General Purpose Replacement | E26 (Medium) | Omnidirectional | LED | 5 | 60 | 60 | 112 |  |  |  | 800 | 8.5 | 94 | No | 25000 | 5000 | 83 | 11 | 0.9 | -20 | Dimmable | 20% |  | None |  |  |  | 2014-08-18 | 2014-08-01 | United States | ES_1099414_LED11345B_08012014200222_3342551 | 51.5 |  | 2216954
Ascent Battery Supply | Duracell | LED11366B | LED11366B |  | R20 | Reflector (Flood/Spot) | E26 (Medium) | Directional | LED | 5 | 50 | 94.5 | 63.4 |  |  |  | 525 | 7.5 | 70 | No | 25000 | 2700 | 82 | 5 | 0.9 | -20 | Dimmable | 10% |  | Not for Use in Enclosed Fixtures |  |  |  | 2014-11-11 | 2014-11-20 | United States | ES_1099414_LED11366B_11202014233441_6481103 |  |  | 2225560
Ascent Battery Supply | Duracell | LED11367B | LED11367B |  | R20 | Reflector (Flood/Spot) | E26 (Medium) | Directional | LED | 5 | 45 | 95 | 64 |  |  | 120 | 480 | 7.5 | 64 | No | 25000 | 4000 | 85 | 14 | 0.9 | -20 | Dimmable | 10% |  | Damp Location Rated,Not for Use in Enclosed Fixtures,Recessed Fixtures |  |  |  | 2015-05-01 | 2015-04-28 | United States | ES_1099414_LED11367B_04292015171754_7874588 |  |  | 2238260
Ascent Battery Supply | Duracell | LED11368B | LED11368B |  | R20 | Reflector (Flood/Spot) | E26 (Medium) | Directional | LED | 5 | 45 | 95 | 64 |  |  | 120 | 480 | 7.5 | 64 | No | 25000 | 5000 | 85 | 17 | 0.9 | -20 | Dimmable | 10% |  | Damp Location Rated,Not for Use in Enclosed Fixtures,Recessed Fixtures |  |  |  | 2015-05-01 | 2015-04-28 | United States | ES_1099414_LED11368B_04292015171828_7908003 |  |  | 2238261
Ascent Battery Supply | Duracell | LED11369B | LED11369B |  | BR30 | Reflector (Flood/Spot) | E26 (Medium) | Directional | LED | 5 | 65 | 133 | 94.9 |  |  |  | 650 | 10 | 65 | No | 25000 | 2700 | 82 | 13 | 0.9 | -20 | Dimmable | 10% |  | None |  |  |  | 2014-10-13 | 2014-11-20 | United States | ES_1099414_LED11369B_11202014214400_9840634 |  |  | 2225559
Ascent Battery Supply | Duracell | LED11370B | LED11370B |  | BR30 | Reflector (Flood/Spot) | E26 (Medium) | Directional | LED | 5 | 65 | 133 | 95 |  |  | 120 | 650 | 10 | 65 | No | 25000 | 4000 | 85 | 12 | 0.9 | -20 | Dimmable | 10% |  | Damp Location Rated,Not for Use in Enclosed Fixtures,Recessed Fixtures |  |  |  | 2015-05-01 | 2015-04-30 | United States | ES_1099414_LED11370B_04302015153633_8193860 |  |  | 2238427
Ascent Battery Supply | Duracell | LED11371B | LED11371B |  | BR30 | Reflector (Flood/Spot) | E26 (Medium) | Directional | LED | 5 | 65 | 133 | 95 |  |  | 120 | 650 | 10 | 65 | No | 25000 | 5000 | 86 | 18 | 0.9 | -20 | Dimmable | 10% |  | Damp Location Rated,Not for Use in Enclosed Fixtures,Recessed Fixtures |  |  |  | 2015-05-01 | 2015-04-30 | United States | ES_1099414_LED11371B_04302015153745_8265711 |  |  | 2238428
Ascent Battery Supply | Duracell | LED11372B | LED11372B |  | R40 | Reflector (Flood/Spot) | E26 (Medium) | Directional | LED | 5 | 85 | 157 | 125 |  |  |  | 1070 | 17 | 62.9 | No | 25000 | 2700 | 82 | 4 | 0.9 | -20 | Dimmable | 15% |  | Not for Use in Enclosed Fixtures |  |  |  | 2014-11-11 | 2014-11-20 | United States | ES_1099414_LED11372B_11202014233506_6506089 |  |  | 2225561
Ascent Battery Supply | Duracell | LED11373B | LED11373B |  | R40 | Reflector (Flood/Spot) | E26 (Medium) | Directional | LED | 5 | 85 | 157 | 125 |  |  |  | 1140 | 17 | 67 | No | 25000 | 4000 | 85 | 14 | 0.9 | -20 | Dimmable | 15% |  | Not for Use in Enclosed Fixtures |  |  |  | 2014-12-18 | 2015-02-09 | United States | ES_1099414_LED11373B_02092015120752_3672961 |  |  | 2232875
Ascent Battery Supply | Duracell | LED11374B | LED11374B |  | R40 | Reflector (Flood/Spot) | E26 (Medium) | Directional | LED | 5 | 85 | 157 | 125 |  |  |  | 1120 | 17 | 65.8 | No | 25000 | 5000 | 86 | 18 | 0.9 | -20 | Dimmable | 15% |  | Not for Use in Enclosed Fixtures |  |  |  | 2014-12-18 | 2015-02-09 | United States | ES_1099414_LED11374B_02092015121133_3893483 |  |  | 2232874
Ascent Battery Supply | Duracell | LED11388B | LED11388B |  | PAR30 | Reflector (Flood/Spot) | E26 (Medium) | Directional | LED | 5 |  | 119 | 94 | 1564 |  | 40 | 800 | 10 | 80 | No | 25000 | 3000 | 91 | 52 | 0.9 | -40 | Dimmable | 10% |  | Wet Location Rated,Not for Use in Enclosed Fixtures |  |  |  | 2015-03-10 | 2015-06-23 | United States | ES_1099414_LED11388B_06232015213608_5368599 |  |  | 2242142
Ascent Battery Supply | Duracell | LED11390B | LED11390B |  | PAR30 | Reflector (Flood/Spot) | E26 (Medium) | Directional | LED | 5 |  | 119 | 94 | 1711 |  | 40 | 800 | 10 | 80 | No | 25000 | 4000 | 92 | 52 | 0.9 | -40 | Dimmable | 10% |  | Wet Location Rated,Not for Use in Enclosed Fixtures |  |  |  | 2015-03-10 | 2015-06-23 | United States | ES_1099414_LED11390B_06232015214913_6153514 |  |  | 2242143
Canadian Tire | Noma | T2 S 20W | 052-1325-8 |  | CFL Bare Spiral | General Purpose Replacement | E26 (Medium) | Omnidirectional | CFL | 5 | 100 | 118.5 | 59.1 |  | 2.5 |  | 1600 | 23 | 69.6 | No | 12000 | 4100 | 82 | 25 | 0.6 | -15 |  |  |  | None |  |  |  | 2014-06-20 | 2014-08-05 | Canada | ES_1025242_052-1325-8_08122014112221_2735607 |  |  | 2217397
Ascent Battery Supply | Duracell | LED11399B | LED11399B |  | PAR38 | Reflector (Flood/Spot) | E26 (Medium) | Directional | LED | 5 |  | 130 | 120 | 5498 |  | 25 | 1200 | 17 | 70.6 | No | 25000 | 3000 | 92 | 53 | 0.9 | -40 | Dimmable | 10% |  | Wet Location Rated,Not for Use in Enclosed Fixtures |  |  |  | 2015-03-10 | 2015-04-17 | United States | ES_1099414_LED11399B_04172015163621_8581048 |  |  | 2237419
Ascent Battery Supply | Duracell | LED11400B | LED11400B |  | PAR38 | Reflector (Flood/Spot) | E26 (Medium) | Directional | LED | 5 |  | 130 | 120 | 2429 |  | 40 | 1200 | 17 | 70.6 | No | 25000 | 3000 | 92 | 53 | 0.9 | -40 | Dimmable | 10% |  | Wet Location Rated,Not for Use in Enclosed Fixtures |  |  |  | 2015-03-10 | 2015-04-17 | United States | ES_1099414_LED11400B_04172015163703_8623834 |  |  | 2237420
Ascent Battery Supply | Duracell | LED11401B | LED11401B |  | PAR38 | Reflector (Flood/Spot) | E26 (Medium) | Directional | LED | 5 |  | 130 | 120 | 5969 |  | 25 | 1200 | 17 | 70.6 | No | 25000 | 4000 | 93 | 65 | 0.9 | -40 | Dimmable | 10% |  | Wet Location Rated,Not for Use in Enclosed Fixtures |  |  |  | 2015-03-10 | 2015-04-17 | United States | ES_1099414_LED11401B_04172015163742_8662563 |  |  | 2237421
Ascent Battery Supply | Duracell | LED11402B | LED11402B |  | PAR38 | Reflector (Flood/Spot) | E26 (Medium) | Directional | LED | 5 |  | 130 | 120 | 2615 |  | 40 | 1200 | 17 | 70.6 | No | 25000 | 4000 | 93 | 65 | 0.9 | -40 | Dimmable | 10% |  | Wet Location Rated,Not for Use in Enclosed Fixtures |  |  |  | 2015-03-10 | 2015-04-17 | United States | ES_1099414_LED11402B_04172015163820_8700443 |  |  | 2237422
Ascent Battery Supply | Duracell | LED11404B | LED11404B |  | PAR38 | Reflector (Flood/Spot) | E26 (Medium) | Directional | LED | 5 |  | 130 | 120 | 2684 |  | 40 | 1200 | 17 | 70.6 | No | 25000 | 5000 | 92 | 62 | 0.9 | -40 | Dimmable | 10% |  | Wet Location Rated,Not for Use in Enclosed Fixtures |  |  |  | 2015-03-10 | 2015-04-17 | United States | ES_1099414_LED11404B_04172015163856_8736860 |  |  | 2237423
Ascent Battery Supply | Duracell | LED11405B | LED11405B |  | G25 | Globe | E26 (Medium) | Decorative | LED | 5 | 60 | 114 | 80 |  |  |  | 500 | 8.1 | 62.5 | No | 25000 | 3000 | 82 | 14 | 0.9 | -20 | Dimmable | 10% |  | None |  |  |  | 2014-08-22 | 2014-08-01 | United States | ES_1099414_LED11405B_09122014145850_3930613 |  |  | 2219238
Ascent Battery Supply | Duracell | LED11408B | LED11408B |  | G16.5 | Globe | E26 (Medium) | Decorative | LED | 5 | 40 | 74 | 49 |  |  |  | 350 | 4.5 | 77.8 | No | 25000 | 3000 | 83 | 11 | 0.9 | -20 | Dimmable | 15% |  | Damp Location Rated,Not for Use in Enclosed Fixtures |  |  |  | 2015-03-10 | 2015-03-09 | United States | ES_1099414_LED11408B_03092015112013_0013130 |  |  | 2234387
Ascent Battery Supply | Duracell | LED11409B | LED11409B |  | G16.5 | Globe | E12 (Candelabra) | Decorative | LED | 5 | 40 | 74 | 49 |  |  |  | 350 | 4.5 | 77.8 | No | 25000 | 3000 | 83 | 11 | 0.9 | -20 | Dimmable | 15% |  | Damp Location Rated,Not for Use in Enclosed Fixtures |  |  |  | 2015-03-10 | 2015-03-09 | United States | ES_1099414_LED11409B_03092015112114_0074363 |  |  | 2234388
Ascent Battery Supply | Duracell | LED11503B | LED11503B |  | A19 | General Purpose Replacement | E26 (Medium) | Omnidirectional | LED | 5 |  | 116 | 60 |  |  |  | 1100 | 12.5 | 88 | No | 25000 | 2700 | 82 | 9 | 0.9 | -20 | Dimmable | 10% |  | None |  |  |  | 2014-12-18 | 2015-02-09 | United States | ES_1099414_LED11503B_02082015235435_9675536 | -12.5 |  | 2232867
Ascent Battery Supply | Duracell | LED11504B | LED11504B |  | A19 | General Purpose Replacement | E26 (Medium) | Omnidirectional | LED | 5 |  | 116 | 60 |  |  |  | 1100 | 12.5 | 88 | No | 25000 | 4000 | 86 | 24 | 0.9 | -20 | Dimmable | 10% |  | None |  |  |  | 2014-12-18 | 2015-02-09 | United States | ES_1099414_LED11504B_02092015000030_0030841 | -12.5 |  | 2232977
Ascent Battery Supply | Duracell | LED11505B | LED11505B |  | A19 | General Purpose Replacement | E26 (Medium) | Omnidirectional | LED | 5 |  | 116 | 60 |  |  |  | 1100 | 12.5 | 88 | No | 25000 | 5000 | 84 | 14 | 0.9 | -20 | Dimmable | 10% |  | None |  |  |  | 2014-12-18 | 2015-02-09 | United States | ES_1099414_LED11505B_02092015000246_0166063 | -12.5 |  | 2232978
Ascent Battery Supply | Duracell | LED11506B | LED11506B |  | A19 | General Purpose Replacement | E26 (Medium) | Omnidirectional | LED | 5 |  | 120 | 65 |  |  |  | 1600 | 17.5 | 91.4 | No | 25000 | 2700 | 81 | 7 | 0.9 | -20 | Dimmable | 10% |  | None |  |  |  | 2014-12-18 | 2015-02-09 | United States | ES_1099414_LED11506B_02092015000453_0293291 | -17.5 |  | 2232979
Ascent Battery Supply | Duracell | LED11507B | LED11507B |  | A19 | General Purpose Replacement | E26 (Medium) | Omnidirectional | LED | 5 |  | 120 | 65 |  |  |  | 1600 | 17.5 | 91.4 | No | 25000 | 4000 | 83 | 14 | 0.9 | -20 | Dimmable | 10% |  | None |  |  |  | 2014-12-18 | 2015-02-09 | United States | ES_1099414_LED11507B_02092015000644_0404226 | -17.5 |  | 2232980
Ascent Battery Supply | Duracell | LED11508B | LED11508B |  | A19 | General Purpose Replacement | E26 (Medium) | Omnidirectional | LED | 5 |  | 120 | 65 |  |  |  | 1600 | 17.5 | 91.4 | No | 25000 | 5000 | 83 | 7 | 0.9 | -20 | Dimmable | 10% |  | None |  |  |  | 2014-12-18 | 2015-02-09 | United States | ES_1099414_LED11508B_02092015000851_0531288 | -17.5 |  | 2232869
Ascent Battery Supply | Duracell | LED lamp | LED11366C |  | R20 | Reflector (Flood/Spot) | E26 (Medium) | Directional | LED | 5 | 50 | 96.2 | 63.3 | 198 |  | 109 | 560 | 7.2 | 77.8 | No | 25000 | 2700 | 82 | 8 | 0.9 | -20 | Dimmable | 8% |  | Damp Location Rated,Not for Use in Enclosed Fixtures |  |  |  | 2015-09-15 | 2016-03-02 | United States | ES_1099414_LED11366C_08272015073417_9352479 |  |  | 2247546
Ascent Battery Supply | Duracell | LED lamp | LED11367C |  | R20 | Reflector (Flood/Spot) | E26 (Medium) | Directional | LED | 5 | 50 | 96.8 | 63 | 212 |  | 108 | 560 | 7 | 80 | No | 25000 | 4000 | 84 | 16 | 0.9 | -20 | Dimmable | 8% |  | Damp Location Rated,Not for Use in Enclosed Fixtures |  |  |  | 2015-09-15 | 2016-03-02 | United States | ES_1099414_LED11367C_09132015051822_1458927 |  |  | 2248014
Ascent Battery Supply | Duracell | LED lamp | LED11368C |  | R20 | Reflector (Flood/Spot) | E26 (Medium) | Directional | LED | 5 | 50 | 96.8 | 63.3 | 205 |  | 108 | 560 | 7 | 80 | No | 25000 | 5000 | 85 | 18 | 0.9 | -20 | Dimmable | 8% |  | Damp Location Rated,Not for Use in Enclosed Fixtures |  |  |  | 2015-09-15 | 2016-03-02 | United States | ES_1099414_LED11368C_08272015073417_9352479 |  |  | 2248015
Ascent Battery Supply | Duracell | self-ballasted LED Lamps | LED11396C |  | PAR30 | Reflector (Flood/Spot) | E26 (Medium) | Directional | LED | 5 | 75 | 113 | 95 | 2079 |  | 40 |  | 9 | 77.8 | No | 25000 | 4000 | 85 | 17 | 1 | -20 | Dimmable | 10% |  | None |  |  |  | 2015-07-22 | 2015-07-22 | United States | ES_1099414_LED11396C_08052015135110_9707889 |  |  | 2245133
Ascent Battery Supply | Duracell | LED lamp | LED11372C |  | R40 | Reflector (Flood/Spot) | E26 (Medium) | Directional | LED | 5 | 85 | 158.1 | 119.7 | 348 |  | 108 | 1100 | 12 | 91.7 | No | 25000 | 2700 | 82 | 10 | 1 | -20 | Dimmable | 9% |  | Damp Location Rated,Not for Use in Enclosed Fixtures |  |  |  | 2015-09-15 | 2016-03-02 | United States | ES_1099414_LED11372C_09132015053858_6867604 |  |  | 2248010
Ascent Battery Supply | Duracell | LED lamp | LED11373C |  | R40 | Reflector (Flood/Spot) | E26 (Medium) | Directional | LED | 5 | 85 | 158.6 | 119.5 | 382 |  | 108 | 1100 | 12 | 91.7 | No | 25000 | 4000 | 84 | 15 | 0.9 | -20 | Dimmable | 9% |  | Damp Location Rated,Not for Use in Enclosed Fixtures |  |  |  | 2015-09-15 | 2016-03-02 | United States | ES_1099414_LED11373C_09132015054531_8059529 |  |  | 2248009
Ascent Battery Supply | Duracell | LED lamp | LED11374C |  | R40 | Reflector (Flood/Spot) | E26 (Medium) | Directional | LED | 5 | 85 | 159.1 | 120 | 401 |  | 108 | 1100 | 12 | 91.7 | No | 25000 | 5000 | 85 | 17 | 0.9 | -20 | Dimmable | 9% |  | Damp Location Rated,Not for Use in Enclosed Fixtures |  |  |  | 2015-09-15 | 2016-03-02 | United States | ES_1099414_LED11374C_09132015054921_4214127 |  |  | 2248008
Ascent Battery Supply | Duracell | LED lamp | LED11377C |  | MR16 | Reflector (Flood/Spot) | GU10 | Directional | LED | 5 | 35 | 59 | 50 | 1240 |  | 35 | 350 | 5.5 | 63.6 | No | 25000 | 3000 | 82 | 12 | 0.9 | -20 | Dimmable | 8% |  | Damp Location Rated,Not for Use in Enclosed Fixtures |  |  |  | 2015-09-30 | 2015-11-04 | United States | ES_1099414_LED11377C_11032015010714_6244822 |  |  | 2252226
Ascent Battery Supply | Duracell | LED lamp | LED11379C |  | MR16 | Reflector (Flood/Spot) | GU5.3 | Directional | LED | 5 | 35 | 50 | 50 | 1115 |  | 31 | 350 | 6 | 58.3 | No | 25000 | 3000 | 82 | 14 | 1 | -20 | Dimmable | 12% |  | Damp Location Rated,Not for Use in Enclosed Fixtures |  |  |  | 2015-09-30 | 2015-09-29 | United States | ES_1099414_LED11379C_09282015051819_7015826 |  |  | 2248644
Ascent Battery Supply | Duracell | LED lamp | LED11405C |  | G25 | Globe | E26 (Medium) | Decorative | LED | 5 | 60 | 114 | 80 |  |  |  | 500 | 8.2 | 61 | No | 25000 | 2700 | 81 | 13 | 0.9 | -20 | Dimmable | 12% |  | Damp Location Rated,Not for Use in Enclosed Fixtures |  |  |  | 2015-09-30 | 2015-09-18 | United States | ES_1099414_LED11405C_09132015055819_2591789 |  |  | 2248650
Ascent Battery Supply | Duracell | LED lamp | LED11408C |  | G16.5 | Globe | E26 (Medium) | Decorative | LED | 5 | 40 | 74 | 49 |  |  |  | 350 | 4.5 | 77.8 | No | 25000 | 2700 | 82 | 10 | 0.9 | -20 | Dimmable | 13% |  | Damp Location Rated,Not for Use in Enclosed Fixtures |  |  |  | 2015-09-30 | 2015-09-21 | United States | ES_1099414_LED11408C_09172015073001_3870546 |  |  | 2248646
Ascent Battery Supply | Duracell | LED lamp | LED11409C |  | G16.5 | Globe | E12 (Candelabra) | Decorative | LED | 5 | 40 | 74 | 49 |  |  |  | 350 | 4.5 | 77.8 | No | 25000 | 2700 | 82 | 10 | 0.9 | -20 | Dimmable | 13% |  | Damp Location Rated,Not for Use in Enclosed Fixtures |  |  |  | 2015-09-30 | 2015-09-21 | United States | ES_1099414_LED11409C_09172015065821_9903123 |  |  | 2248647
Ascent Battery Supply | Duracell | LED lamp | LED11509C |  | Decorative Candle: Other | Decorative | E12 (Candelabra) | Decorative | LED | 5 | 60 | 116.1 | 42.6 |  |  |  | 500 | 7 | 71.4 | No | 25000 | 2700 | 80 | 1 | 0.9 | -20 | Dimmable | 10% |  | Damp Location Rated,Not for Use in Enclosed Fixtures |  |  |  | 2015-09-30 | 2015-09-29 | United States | ES_1099414_LED11509C_09282015051029_3301362 |  |  | 2248645
Ascent Battery Supply | Duracell | LED lamp | LED11698C |  | BR30 | Reflector (Flood/Spot) | E26 (Medium) | Directional | LED | 5 | 65 | 128.5 | 94.7 | 232 |  | 108 | 680 | 8.5 | 80 | No | 25000 | 2700 | 82 | 8 | 1 | -20 | Dimmable | 8% |  | Damp Location Rated,Not for Use in Enclosed Fixtures |  |  |  | 2015-09-15 | 2016-03-02 | United States | ES_1099414_LED11698C_09132015052116_4893709 |  |  | 2248013
Ascent Battery Supply | Duracell | LED lamp | LED11699C |  | Decorative Candle: Other | Decorative | E26 (Medium) | Decorative | LED | 5 | 40 | 101.5 | 38 |  |  |  | 350 | 4.5 | 77.8 | No | 25000 | 2700 | 82 | 4 | 0.9 | -20 | Dimmable | 8% |  | Damp Location Rated,Enclosed Fixtures |  |  |  | 2015-09-30 | 2015-09-29 | United States | ES_1099414_LED11699C_09172015073113_5065190 |  |  | 2248648
Ascent Battery Supply | Duracell | LED lamp | LED11809C |  | BR30 | Reflector (Flood/Spot) | E26 (Medium) | Directional | LED | 5 | 65 | 129.6 | 94.4 | 242 |  | 108 | 680 | 8.5 | 80 | No | 25000 | 4000 | 84 | 15 | 0.9 | -20 | Dimmable | 8% |  | Damp Location Rated,Not for Use in Enclosed Fixtures |  |  |  | 2015-09-15 | 2016-03-02 | United States | ES_1099414_LED11809C_09132015053040_5614506 |  |  | 2248012
Arani Systems Corp. | Arani | LED Omni Lamp A19 | BA19-30K-V5 |  | A19 | General Purpose Replacement | E26 (Medium) | Omnidirectional | LED | 3 | 60 | 111.8 | 59.6 |  |  |  | 810 | 9.5 | 85.3 | No | 25000 | 3000 | 83 | 19 | 0.9 | -20 | Dimmable | 10% |  | Damp Location Rated,Not for Use in Enclosed Fixtures,Recessed Fixtures |  |  |  | 2015-03-26 | 2015-03-30 | United States, Canada | ES_1100659_BA19-30K-V5_03302015163244_2308947 | 50.5 |  | 2236251
Arani Systems Corp. | Arani | LED Omni Lamp A19 | BA19-40K-V5 |  | A19 | General Purpose Replacement | E26 (Medium) | Omnidirectional | LED | 3 | 60 | 111.5 | 59.6 |  |  |  | 810 | 9.5 | 85.3 | No | 25000 | 4000 | 85 | 20 | 0.9 | -20 | Dimmable | 10% |  | Damp Location Rated,Not for Use in Enclosed Fixtures,Recessed Fixtures |  |  |  | 2015-03-26 | 2015-03-30 | United States, Canada | ES_1100659_BA19-40K-V5_03302015163257_7013472 | 50.5 |  | 2236252
Arani Systems Corp. | Arani | PAR16 | BPAR16-30K-V3 | ,BPAR16-30K-V3-S,; ,Silver Color, | PAR16 | Reflector (Flood/Spot) | E26 (Medium) | Directional | LED | 5 | 60 | 70.3 | 50 | 1210 |  | 40 | 450 | 7 | 64.3 | No | 25000 | 3000 | 83 | 11 | 0.9 | -20 | Dimmable | 15% |  | None |  |  |  | 2014-10-08 | 2014-10-29 | United States, Canada | ES_1100659_BPAR16-30K-V3_10302014011850_1930481 |  |  | 2223907
Arani Systems Corp. | Arani | PAR16 | BPAR16-30K-V5 |  | PAR16 | Reflector (Flood/Spot) | E26 (Medium) | Directional | LED | 5 | 50 | 70.3 | 50 | 1322 |  | 40 | 500 | 7 | 71.4 | No | 25000 | 3000 | 92 | 62 | 0.9 | -20 | Dimmable | 13% |  | Damp Location Rated,Enclosed Fixtures,Recessed Fixtures,Shatter Resistant |  |  |  | 2015-02-17 | 2015-03-19 | United States, Canada | ES_1100659_BPAR16-30K-V5_03192015200323_5403048 |  |  | 2234934
Ascent Battery Supply | Duracell | self-ballasted LED Lamps | LED11397C |  | PAR30 | Reflector (Flood/Spot) | E26 (Medium) | Directional | LED | 5 | 75 | 113 | 95 | 4105 |  | 25 |  | 9 | 77 | No | 25000 | 5000 | 83 | 15 | 1 | -20 | Dimmable | 10% |  | None |  |  |  | 2015-07-22 | 2015-07-22 | United States | ES_1099414_LED11397C_08052015135110_6228191 |  |  | 2245134
Arani Systems Corp. | Arani | PAR20 | BPAR20-30K-V5 | PAR20 Silver,BPAR20-30K-V5-S,; PAR20,BPAR20-30K-V5, | PAR20 | Reflector (Flood/Spot) | E26 (Medium) | Directional | LED | 5 | 50 | 85.1 | 63.5 | 1294 |  | 40 | 613 | 8 | 76.6 | No | 25000 | 3000 | 82 | 9 | 0.9 | -20 | Dimmable | 10% |  | Damp Location Rated,Enclosed Fixtures,Recessed Fixtures,Shatter Resistant |  |  |  | 2015-01-21 | 2015-02-11 | United States, Canada | ES_1100659_BPAR20-30K-V5_02112015152432_8272809 |  |  | 2232958
Arani Systems Corp. | Arani | PAR20 | BPAR20-40K-V5 | PAR20,BPAR20-40K-V5, | PAR20 | Reflector (Flood/Spot) | E26 (Medium) | Directional | LED | 5 | 50 | 85.1 | 63.5 | 1294 |  | 40 | 613 | 8 | 76.6 | No | 25000 | 4000 | 82 | 9 | 0.9 | -20 | Dimmable | 10% |  | Damp Location Rated,Enclosed Fixtures,Recessed Fixtures,Shatter Resistant |  |  |  | 2015-01-21 | 2015-02-11 | United States, Canada | ES_1100659_BPAR20-40K-V5_02112015152741_8461118 |  |  | 2232959
Arani Systems Corp. | Arani | PAR30 | BPAR30-30K-V5 |  | PAR30 | Reflector (Flood/Spot) | E26 (Medium) | Directional | LED | 5 | 75 | 115.6 | 94.6 | 2282 |  | 40 | 900 | 13 | 69.2 | No | 25000 | 3000 | 82 | 9 | 0.9 | -20 | Dimmable | 10% |  | Damp Location Rated,Enclosed Fixtures,Recessed Fixtures,Shatter Resistant |  |  |  | 2015-01-21 | 2015-09-09 | United States, Canada | ES_1100659_BPAR30-30K-V5_09092015200322_9002978 |  |  | 2247512
Arani Systems Corp. | Arani | PAR30 | BPAR30-40K-V5 |  | PAR30 | Reflector (Flood/Spot) | E26 (Medium) | Directional | LED | 5 | 75 | 115.6 | 94.6 | 2190 |  | 40 | 900 | 13 | 69.2 | No | 25000 | 4000 | 80 | 5 | 0.9 | -20 | Dimmable | 10% |  | Damp Location Rated,Enclosed Fixtures,Recessed Fixtures,Shatter Resistant |  |  |  | 2015-01-21 | 2015-09-09 | United States, Canada | ES_1100659_BPAR30-40K-V5_09092015200815_9295085 |  |  | 2247513
Arani Systems Corp. | Arani | PAR38 | BPAR38-30K-V5 |  | PAR38 | Reflector (Flood/Spot) | E26 (Medium) | Directional | LED | 5 | 120 | 130.1 | 117.5 | 2705 |  | 40 | 1300 | 17 | 76.5 | No | 25000 | 3000 | 82 | 10 | 0.9 | -20 | Dimmable | 10% |  | Damp Location Rated,Enclosed Fixtures,Recessed Fixtures,Shatter Resistant |  |  |  | 2015-01-21 | 2015-09-09 | United States, Canada | ES_1100659_BPAR38-30K-V5_09092015201959_9999859 |  |  | 2247514
Arani Systems Corp. | Arani | PAR38 | BPAR38-40K-V5 |  | PAR38 | Reflector (Flood/Spot) | E26 (Medium) | Directional | LED | 5 | 120 | 130.1 | 117.5 | 3452 |  | 40 | 1300 | 17 | 76.5 | No | 25000 | 4000 | 84 | 15 | 0.9 | -20 | Dimmable | 10% |  | Damp Location Rated,Enclosed Fixtures,Recessed Fixtures,Shatter Resistant |  |  |  | 2015-01-21 | 2015-09-09 | United States, Canada | ES_1100659_BPAR38-40K-V5_09092015202233_0153993 |  |  | 2247515
Archipelago Lighting | Archipelago Lighting | Directional LED Lamp PAR20 | LBP20-2527ES1 |  | PAR20 | Reflector (Flood/Spot) | E26 (Medium) | Directional | LED | 3 | 50 | 86.1 | 63.2 | 1758 |  | 25 | 500 | 8 | 62.5 | No | 25000 | 2700 | 82 | 2 | 0.9 | -20 | Dimmable | 10% |  | Damp Location Rated,Recessed Fixtures,Not for Use in Enclosed Fixtures |  |  |  | 2015-03-20 | 2015-03-25 | United States, Canada | ES_1044524_LBP20-2527ES1_03252015171112_0990434 |  |  | 2235814
Archipelago Lighting | Archipelago Lighting | Directional LED Lamp PAR20 | LBP20-2530ES1 |  | PAR20 | Reflector (Flood/Spot) | E26 (Medium) | Directional | LED | 3 | 50 | 85.5 | 63 | 1818 |  | 25 | 500 | 8 | 62.5 | No | 25000 | 3000 | 83 | 9 | 0.9 | -20 | Dimmable | 10% |  | Damp Location Rated,Recessed Fixtures,Not for Use in Enclosed Fixtures |  |  |  | 2015-03-20 | 2015-03-25 | United States, Canada | ES_1044524_LBP20-2530ES1_03252015171159_5321875 |  |  | 2235816
Archipelago Lighting | Archipelago Lighting | Directional LED Lamp PAR20 | LBP20-2550ES1 |  | PAR20 | Reflector (Flood/Spot) | E26 (Medium) | Directional | LED | 3 | 50 | 85.3 | 62.5 | 1767 |  | 25 | 550 | 8 | 68.8 | No | 25000 | 5000 | 84 | 18 | 0.9 | -20 | Dimmable | 10% |  | Damp Location Rated,Recessed Fixtures,Not for Use in Enclosed Fixtures |  |  |  | 2015-09-25 | 2015-09-28 | United States, Canada | ES_1044524_LBP20-2550ES1_09282015190035_6898021 |  |  | 2249170
Archipelago Lighting | Archipelago Lighting | Directional LED Lamp PAR20 | LBP20-4027ES1 |  | PAR20 | Reflector (Flood/Spot) | E26 (Medium) | Directional | LED | 3 | 50 | 85.6 | 63.2 | 1018 |  | 40 | 500 | 8 | 62.5 | No | 25000 | 2700 | 82 | 2 | 0.9 | -20 | Dimmable | 10% |  | Damp Location Rated,Recessed Fixtures,Not for Use in Enclosed Fixtures |  |  |  | 2015-03-20 | 2015-03-25 | United States, Canada | ES_1044524_LBP20-4027ES1_03252015171147_0543215 |  |  | 2235815
Archipelago Lighting | Archipelago Lighting | Directional LED Lamp PAR20 | LBP20-4030ES1 |  | PAR20 | Reflector (Flood/Spot) | E26 (Medium) | Directional | LED | 3 | 50 | 85.6 | 63.1 | 1005 |  | 40 | 500 | 8 | 62.5 | No | 25000 | 3000 | 83 | 8 | 0.9 | -20 | Dimmable | 10% |  | Damp Location Rated,Recessed Fixtures,Not for Use in Enclosed Fixtures |  |  |  | 2015-03-20 | 2015-03-25 | United States, Canada | ES_1044524_LBP20-4030ES1_03252015171212_0543241 |  |  | 2235817
Archipelago Lighting | Archipelago Lighting | Directional LED Lamp PAR20 | LBP20-4041ES1 |  | PAR20 | Reflector (Flood/Spot) | E26 (Medium) | Directional | LED | 3 | 50 | 85.2 | 62.5 | 1010 |  | 40 | 500 | 8 | 62.5 | No | 25000 | 4000 | 84 | 17 | 0.9 | -20 | Dimmable | 10% |  | Damp Location Rated,Recessed Fixtures,Not for Use in Enclosed Fixtures |  |  |  | 2015-09-25 | 2015-09-28 | United States, Canada | ES_1044524_LBP20-4040ES1_09282015190021_4088704 |  |  | 2249169
Archipelago Lighting | Archipelago Lighting | Directional LED Lamp PAR20 | LBP20-4050ES1 |  | PAR20 | Reflector (Flood/Spot) | E26 (Medium) | Directional | LED | 3 | 50 | 85.4 | 62.5 | 988 |  | 40 | 500 | 8 | 62.5 | No | 25000 | 5000 | 84 | 17 | 0.9 | -20 | Dimmable | 10% |  | Damp Location Rated,Recessed Fixtures,Not for Use in Enclosed Fixtures |  |  |  | 2015-09-25 | 2015-09-28 | United States, Canada | ES_1044524_LBP20-4050ES1_09282015190044_6598971 |  |  | 2249171
Archipelago Lighting | Archipelago Lighting | Directional LED Lamp PAR30 | LBP30L-2527ES1 |  | PAR30L | Reflector (Flood/Spot) | E26 (Medium) | Directional | LED | 3 | 50 | 115.3 | 95.2 | 2575 |  | 25 | 800 | 13 | 61.5 | No | 25000 | 2700 | 82 | 2 | 0.9 | -20 | Dimmable | 10% |  | Damp Location Rated,Recessed Fixtures,Not for Use in Enclosed Fixtures |  |  |  | 2015-03-20 | 2015-03-25 | United States, Canada | ES_1044524_LBP30L-2527ES1_03252015171010_7654135 |  |  | 2235810
Archipelago Lighting | Archipelago Lighting | Directional LED Lamp PAR30 | LBP30L-2530ES1 |  | PAR30L | Reflector (Flood/Spot) | E26 (Medium) | Directional | LED | 3 | 50 | 115.7 | 95.2 | 2615 |  | 25 | 800 | 13 | 61.5 | No | 25000 | 3000 | 83 | 7 | 0.9 | -20 | Dimmable | 10% |  | Damp Location Rated,Recessed Fixtures,Not for Use in Enclosed Fixtures |  |  |  | 2015-03-20 | 2015-03-25 | United States, Canada | ES_1044524_LBP30L-2530ES1_03252015171051_0984321 |  |  | 2235812
Archipelago Lighting | Archipelago Lighting | Directional LED Lamp PAR30 | LBP30L-2550ES1 |  | PAR30L | Reflector (Flood/Spot) | E26 (Medium) | Directional | LED | 3 | 75 | 117.8 | 94.9 | 2913 |  | 25 | 800 | 13 | 61.5 | No | 25000 | 5000 | 88 | 36 | 0.9 | -20 | Dimmable | 10% |  | Damp Location Rated,Recessed Fixtures,Not for Use in Enclosed Fixtures |  |  |  | 2015-09-25 | 2015-09-24 | United States, Canada | ES_1044524_LBP30L-2550ES1_09242015174551_4388721 |  |  | 2249167
Archipelago Lighting | Archipelago Lighting | Directional LED Lamp PAR30 | LBP30L-4027ES1 |  | PAR30L | Reflector (Flood/Spot) | E26 (Medium) | Directional | LED | 3 | 75 | 115.4 | 96.1 | 1584 |  | 40 | 800 | 13 | 61.5 | No | 25000 | 2700 | 82 | 2 | 0.9 | -20 | Dimmable | 10% |  | Damp Location Rated,Recessed Fixtures,Not for Use in Enclosed Fixtures |  |  |  | 2015-03-20 | 2015-03-25 | United States, Canada | ES_1044524_LBP30L-4027ES1_03252015171044_3267921 |  |  | 2235811
Archipelago Lighting | Archipelago Lighting | Directional LED Lamp PAR30 | LBP30L-4030ES1 |  | PAR30L | Reflector (Flood/Spot) | E26 (Medium) | Directional | LED | 3 | 75 | 115.4 | 95.8 | 1680 |  | 40 | 800 | 13 | 61.5 | No | 25000 | 3000 | 83 | 6 | 0.9 | -20 | Dimmable | 10% |  | Damp Location Rated,Recessed Fixtures,Not for Use in Enclosed Fixtures |  |  |  | 2015-03-20 | 2015-03-25 | United States, Canada | ES_1044524_LBP30L-4030ES1_03252015171101_0921256 |  |  | 2235813
Archipelago Lighting | Archipelago Lighting | Directional LED Lamp PAR30 | LBP30L-4050ES1 |  | PAR30L | Reflector (Flood/Spot) | E26 (Medium) | Directional | LED | 3 | 75 | 117.8 | 95 | 1495 |  | 40 | 800 | 13 | 61.5 | No | 25000 | 5000 | 89 | 37 | 0.9 | -20 | Dimmable | 10% |  | Damp Location Rated,Recessed Fixtures,Not for Use in Enclosed Fixtures |  |  |  | 2015-09-25 | 2015-09-24 | United States, Canada | ES_1044524_LBP30L-4050ES1_09242015174602_5828757 |  |  | 2249168
Archipelago Lighting | Archipelago Lighting | Directional LED Lamp PAR30 | LBP30S-2527ES1 |  | PAR30 | Reflector (Flood/Spot) | E26 (Medium) | Directional | LED | 3 | 60 | 91.5 | 95.6 | 2573 |  | 25 | 800 | 13 | 61.5 | No | 25000 | 2700 | 82 | 3 | 0.9 | -20 | Dimmable | 10% |  | Damp Location Rated,Recessed Fixtures,Not for Use in Enclosed Fixtures |  |  |  | 2015-03-20 | 2015-03-25 | United States, Canada | ES_1044524_LBP30S-2527ES1_03252015170905_2985021 |  |  | 2235806
Archipelago Lighting | Archipelago Lighting | Directional LED Lamp PAR30 | LBP30S-2530ES1 |  | PAR30 | Reflector (Flood/Spot) | E26 (Medium) | Directional | LED | 3 | 60 | 90.6 | 95 | 2643 |  | 25 | 800 | 13 | 61.5 | No | 25000 | 3000 | 83 | 7 | 0.9 | -20 | Dimmable | 10% |  | Damp Location Rated,Recessed Fixtures,Not for Use in Enclosed Fixtures |  |  |  | 2015-03-20 | 2015-03-25 | United States, Canada | ES_1044524_LBP30S-2530ES1_03252015170953_2178976 |  |  | 2235808
Archipelago Lighting | Archipelago Lighting | Directional LED Lamp PAR30 | LBP30S-4027ES1 |  | PAR30 | Reflector (Flood/Spot) | E26 (Medium) | Directional | LED | 3 | 75 | 92 | 95.2 | 1542 |  | 40 | 800 | 13 | 61.5 | No | 25000 | 2700 | 82 | 3 | 0.9 | -20 | Dimmable | 10% |  | Damp Location Rated,Recessed Fixtures,Not for Use in Enclosed Fixtures |  |  |  | 2015-03-20 | 2015-03-25 | United States, Canada | ES_1044524_LBP30S-4027ES1_03252015170944_4321334 |  |  | 2235807
Archipelago Lighting | Archipelago Lighting | Directional LED Lamp PAR30 | LBP30S-4030ES1 |  | PAR30 | Reflector (Flood/Spot) | E26 (Medium) | Directional | LED | 3 | 75 | 91.4 | 95.1 | 1548 |  | 40 | 800 | 13 | 61.5 | No | 25000 | 3000 | 83 | 7 | 0.9 | -20 | Dimmable | 10% |  | Damp Location Rated,Recessed Fixtures,Not for Use in Enclosed Fixtures |  |  |  | 2015-03-20 | 2015-03-25 | United States, Canada | ES_1044524_LBP30S-4030ES1_03252015170953_2178976 |  |  | 2235809
Archipelago Lighting | Archipelago Lighting | Directional LED Lamp PAR38 | LBP38-2527ES1 |  | PAR38 | Reflector (Flood/Spot) | E26 (Medium) | Directional | LED | 3 | 85 | 132.7 | 124.4 | 3504 |  | 25 | 1100 | 18 | 61.1 | No | 25000 | 2700 | 81 | 2 | 1 | -20 | Dimmable | 10% |  | Damp Location Rated,Recessed Fixtures,Not for Use in Enclosed Fixtures |  |  |  | 2015-03-20 | 2015-03-25 | United States, Canada | ES_1044524_LBP38-2527ES1_03252015170722_3092809 |  |  | 2235802
Archipelago Lighting | Archipelago Lighting | Directional LED Lamp PAR38 | LBP38-2530ES1 |  | PAR38 | Reflector (Flood/Spot) | E26 (Medium) | Directional | LED | 3 | 85 | 133.1 | 124.9 | 3932 |  | 25 | 1100 | 18 | 61.1 | No | 25000 | 3000 | 83 | 7 | 1 | -20 | Dimmable | 10% |  | Damp Location Rated,Recessed Fixtures,Not for Use in Enclosed Fixtures |  |  |  | 2015-03-20 | 2015-03-25 | United States, Canada | ES_1044524_LBP38-2530ES1_03252015170822_5432116 |  |  | 2235804
Archipelago Lighting | Archipelago Lighting | Directional LED Lamp PAR38 | LBP38-2550ES1 |  | PAR38 | Reflector (Flood/Spot) | E26 (Medium) | Directional | LED | 3 | 100 | 133.2 | 121.6 | 4372 |  | 25 | 1100 | 18 | 61.1 | No | 25000 | 5000 | 85 | 21 | 0.9 | -20 | Dimmable | 10% |  | Damp Location Rated,Recessed Fixtures,Not for Use in Enclosed Fixtures |  |  |  | 2015-09-25 | 2015-09-24 | United States, Canada | ES_1044524_LBP38-2550ES1_09242015174533_6589782 |  |  | 2249165
Archipelago Lighting | Archipelago Lighting | Directional LED Lamp PAR38 | LBP38-4027ES1 |  | PAR38 | Reflector (Flood/Spot) | E26 (Medium) | Directional | LED | 3 | 120 | 133.1 | 124.8 | 2288 |  | 40 | 1100 | 18 | 61.1 | No | 25000 | 2700 | 81 | 2 | 1 | -20 | Dimmable | 10% |  | Damp Location Rated,Not for Use in Enclosed Fixtures,Recessed Fixtures |  |  |  | 2015-03-20 | 2015-03-25 | United States, Canada | ES_1044524_LBP38-4027ES1_03252015170754_6543287 |  |  | 2235803
Archipelago Lighting | Archipelago Lighting | Directional LED Lamp PAR38 | LBP38-4030ES1 |  | PAR38 | Reflector (Flood/Spot) | E26 (Medium) | Directional | LED | 3 | 100 | 133.2 | 124.6 | 2197 |  | 40 | 1100 | 18 | 61.1 | No | 25000 | 3000 | 83 | 6 | 1 | -20 | Dimmable | 10% |  | Damp Location Rated,Recessed Fixtures,Not for Use in Enclosed Fixtures |  |  |  | 2015-03-20 | 2015-03-25 | United States, Canada | ES_1044524_LBP38-4030ES1_03252015170835_8731531 |  |  | 2235805
Archipelago Lighting | Archipelago Lighting | Directional LED Lamp PAR38 | LBP38-4050ES1 |  | PAR38 | Reflector (Flood/Spot) | E26 (Medium) | Directional | LED | 3 | 120 | 132.2 | 121.2 | 2246 |  | 40 | 1100 | 18 | 61.1 | No | 25000 | 5000 | 84 | 20 | 0.9 | -20 | Dimmable | 10% |  | Damp Location Rated,Recessed Fixtures,Not for Use in Enclosed Fixtures |  |  |  | 2015-09-25 | 2015-09-24 | United States, Canada | ES_1044524_LBP38-4050ES1_09242015174547_9869295 |  |  | 2249166
AW Lighting Solutions | northern stars V | LED PAR16 Lamp | LE-8JDR16/30 |  | PAR16 | Reflector (Flood/Spot) | E26 (Medium) | Directional | LED | 3 | 75 | 72.7 | 49.6 | 1426 |  | 40 | 530 | 7.5 | 70.7 | No | 25000 | 3000 | 84 | 16 | 0.9 | -20 | Dimmable | 10% | Yes | Damp Location Rated | No |  |  | 2016-07-10 | 2016-08-17 | Canada | ES_1095265_LE-8JDR16/30_08172016163402_3248877 |  |  | 2276096
Archipelago Lighting | Archipelago Lighting | LED Omni Lamp A19 | LBA19F45027ES1 |  | A19 | General Purpose Replacement | E26 (Medium) | Omnidirectional | LED | 3 | 40 | 111.5 | 59.7 |  |  |  | 500 | 6 | 83.3 | No | 25000 | 2700 | 82 | 8 | 0.9 | -20 | Dimmable | 10% |  | Damp Location Rated,Not for Use in Enclosed Fixtures,Recessed Fixtures |  |  |  | 2015-03-20 | 2015-03-25 | United States, Canada | ES_1044524_LBA19F45027ES1_03252015170621_3208105 | 34 |  | 2235800
Archipelago Lighting | Archipelago Lighting | LED Omni Lamp A19 | LBA19F45030ES1 |  | A19 | General Purpose Replacement | E26 (Medium) | Omnidirectional | LED | 3 | 40 | 111.3 | 59.8 |  |  |  | 500 | 6 | 83.3 | No | 25000 | 3000 | 85 | 22 | 0.9 | -20 | Dimmable | 10% |  | Damp Location Rated,Not for Use in Enclosed Fixtures,Recessed Fixtures |  |  |  | 2015-03-20 | 2015-03-25 | United States, Canada | ES_1044524_LBA19F45030ES1_03252015170657_4323496 | 34 |  | 2235801
Archipelago Lighting | Archipelago Lighting | LED Omni Lamp A19 | LBA19F45040ES1 |  | A19 | General Purpose Replacement | E26 (Medium) | Omnidirectional | LED | 3 | 40 | 111.6 | 59.8 |  |  |  | 500 | 6 | 83.3 | No | 25000 | 4000 | 85 | 19 | 0.9 | -20 | Dimmable | 10% |  | Damp Location Rated,Not for Use in Enclosed Fixtures,Recessed Fixtures |  |  |  | 2015-09-25 | 2015-09-24 | United States, Canada | ES_1044524_LBA19F45040ES1_09242015170223_4587810 | 34 |  | 2249163
Ansen Lighting Technology Co., Ltd | ANSEN | PAR38COB-XFL30(40K15) | PAR38COB-XFL30(40K15) |  | PAR38 | Reflector (Flood/Spot) | E26 (Medium) | Directional | LED | 3 | 120 | 134.3 | 122.2 | 13870 |  | 15 | 2189 | 30 | 74.4 | No | 25000 | 4000 | 97 | 98 | 1 | -20 | Dimmable |  |  | Damp Location Rated,Recessed Fixtures |  |  |  | 2015-04-19 | 2016-03-11 | United States, Canada | ES_1134730_PAR38COB-XFL30(40K15)_01182016101249_1969974 |  |  | 2256946
Ansen Lighting Technology Co., Ltd | ANSEN | PAR38COB-XFL30(40K36) | PAR38COB-XFL30(40K36) |  | PAR38 | Reflector (Flood/Spot) | E26 (Medium) | Directional | LED | 3 | 120 | 134.3 | 122.2 | 5810 |  | 36 | 2219 | 30 | 76.9 | No | 25000 | 4000 | 97 | 98 | 1 | -20 | Dimmable |  |  | Damp Location Rated,Recessed Fixtures |  |  |  | 2015-04-19 | 2016-03-11 | United States, Canada | ES_1134730_PAR38COB-XFL30(40K36)_01182016101322_2002551 |  |  | 2256947
Ansen Lighting Technology Co., Ltd | ANSEN | PAR38COB-XFL30(65K15) | PAR38COB-XFL30(65K15) |  | PAR38 | Reflector (Flood/Spot) | E26 (Medium) | Directional | LED | 3 | 120 | 133.9 | 122.2 | 14377 |  | 15 | 2383 | 30 | 80.3 | No | 25000 | 6500 | 80 | 9 | 1 | -20 | Dimmable |  |  | Damp Location Rated,Recessed Fixtures |  |  |  | 2015-04-19 | 2016-03-11 | United States, Canada | ES_1134730_PAR38COB-XFL30(65K15)_01182016101337_2017589 |  |  | 2256948
Ansen Lighting Technology Co., Ltd | ANSEN | PAR38COB-XFL30(65K36) | PAR38COB-XFL30(65K36) |  | PAR38 | Reflector (Flood/Spot) | E26 (Medium) | Directional | LED | 3 | 120 | 133.9 | 122.2 | 6030 |  | 36 | 2311 | 30 | 80.3 | No | 25000 | 6500 | 80 | 8 | 1 | -20 | Dimmable |  |  | Damp Location Rated,Recessed Fixtures |  |  |  | 2015-04-19 | 2016-03-11 | United States, Canada | ES_1134730_PAR38COB-XFL30(65K36)_01182016101351_2031943 |  |  | 2256949
Ansen Lighting Technology Co., Ltd | ANSEN | PAR38COB-XFR20(27K15) | PAR38COB-XFR20(27K15) |  | PAR38 | Reflector (Flood/Spot) | E26 (Medium) | Directional | LED | 3 | 85 | 132 | 122.3 | 8255 |  | 15 | 1534 | 20 | 76.9 | No | 25000 | 2700 | 93 | 77 | 1 | -20 | Dimmable |  |  | Damp Location Rated,Recessed Fixtures |  |  |  | 2015-04-19 | 2016-03-11 | United States, Canada | ES_1134730_PAR38COB-XFR20(27K15)_12312015073123_7083649 |  |  | 2255865
Ansen Lighting Technology Co., Ltd | ANSEN | PAR38COB-XFR20(27K24) | PAR38COB-XFR20(27K24) |  | PAR38 | Reflector (Flood/Spot) | E26 (Medium) | Directional | LED | 3 | 85 | 132 | 122.3 | 5043 |  | 24 | 1512 | 20 | 75.7 | No | 25000 | 2700 | 93 | 76 | 1 | -20 | Dimmable |  |  | Damp Location Rated,Recessed Fixtures |  |  |  | 2015-04-19 | 2016-03-11 | United States, Canada | ES_1134730_PAR38COB-XFR20(27K24)_12312015073206_7126991 |  |  | 2255866
Ansen Lighting Technology Co., Ltd | ANSEN | PAR38COB-XFR20(27K36) | PAR38COB-XFR20(27K36) |  | PAR38 | Reflector (Flood/Spot) | E26 (Medium) | Directional | LED | 3 | 85 | 132 | 122.3 | 3428 |  | 36 | 1514 | 20 | 76 | No | 25000 | 2700 | 93 | 76 | 1 | -20 | Dimmable |  |  | Damp Location Rated,Recessed Fixtures |  |  |  | 2015-04-19 | 2016-03-11 | United States, Canada | ES_1134730_PAR38COB-XFR20(27K36)_12312015073231_7151237 |  |  | 2255867
Ansen Lighting Technology Co., Ltd | ANSEN | PAR38COB-XFR20(30K15) | PAR38COB-XFR20(30K15) |  | PAR38 | Reflector (Flood/Spot) | E26 (Medium) | Directional | LED | 3 | 85 | 132 | 122.3 | 8421 |  | 15 | 1556 | 20 | 79 | No | 25000 | 3000 | 91 | 67 | 1 | -20 | Dimmable |  |  | Damp Location Rated,Recessed Fixtures |  |  |  | 2015-04-19 | 2016-03-11 | United States, Canada | ES_1134730_PAR38COB-XFR20(30K15)_01182016094142_0102711 |  |  | 2256935
Ansen Lighting Technology Co., Ltd | ANSEN | PAR38COB-XFR20(30K24) | PAR38COB-XFR20(30K24) |  | PAR38 | Reflector (Flood/Spot) | E26 (Medium) | Directional | LED | 3 | 85 | 132 | 122.3 | 5144 |  | 24 | 1531 | 20 | 77.5 | No | 25000 | 3000 | 91 | 67 | 1 | -20 | Dimmable |  |  | Damp Location Rated,Recessed Fixtures |  |  |  | 2015-04-19 | 2016-03-11 | United States, Canada | ES_1134730_PAR38COB-XFR20(30K24)_01182016094224_0144148 |  |  | 2256936
Ansen Lighting Technology Co., Ltd | ANSEN | PAR38COB-XFR20(30K36) | PAR38COB-XFR20(30K36) |  | PAR38 | Reflector (Flood/Spot) | E26 (Medium) | Directional | LED | 3 | 85 | 132 | 122.3 | 3497 |  | 36 | 1545 | 20 | 77.9 | No | 25000 | 3000 | 91 | 66 | 1 | -20 | Dimmable |  |  | Damp Location Rated,Recessed Fixtures |  |  |  | 2015-04-19 | 2016-03-11 | United States, Canada | ES_1134730_PAR38COB-XFR20(30K36)_01182016094241_0161828 |  |  | 2256937
Ansen Lighting Technology Co., Ltd | ANSEN | PAR38COB-XFR20(40K15) | PAR38COB-XFR20(40K15) |  | PAR38 | Reflector (Flood/Spot) | E26 (Medium) | Directional | LED | 3 | 85 | 132.1 | 122.4 | 8814 |  | 15 | 1645 | 20 | 82.9 | No | 25000 | 4000 | 97 | 99 | 1 | -20 | Dimmable |  |  | Damp Location Rated,Recessed Fixtures |  |  |  | 2015-04-19 | 2016-03-11 | United States, Canada | ES_1134730_PAR38COB-XFR20(40K15)_01182016094308_0188674 |  |  | 2256938
Ansen Lighting Technology Co., Ltd | ANSEN | PAR38COB-XFR20(40K24) | PAR38COB-XFR20(40K24) |  | PAR38 | Reflector (Flood/Spot) | E26 (Medium) | Directional | LED | 3 | 85 | 132.1 | 122.4 | 5425 |  | 24 | 1624 | 20 | 81.9 | No | 25000 | 4000 | 97 | 99 | 1 | -20 | Dimmable |  |  | Damp Location Rated,Recessed Fixtures |  |  |  | 2015-04-19 | 2016-03-11 | United States, Canada | ES_1134730_PAR38COB-XFR20(40K24)_01182016094324_0204990 |  |  | 2256939
Ansen Lighting Technology Co., Ltd | ANSEN | PAR38COB-XFR20(40K36) | PAR38COB-XFR20(40K36) |  | PAR38 | Reflector (Flood/Spot) | E26 (Medium) | Directional | LED | 3 | 85 | 132.1 | 122.4 | 3687 |  | 36 | 1638 | 20 | 82.3 | No | 25000 | 4000 | 97 | 99 | 1 | -20 | Dimmable |  |  | Damp Location Rated,Recessed Fixtures |  |  |  | 2015-04-19 | 2016-03-11 | United States, Canada | ES_1134730_PAR38COB-XFR20(40K36)_01182016094342_0222078 |  |  | 2256940
Ansen Lighting Technology Co., Ltd | ANSEN | PAR38COB-XFR20(65K15) | PAR38COB-XFR20(65K15) |  | PAR38 | Reflector (Flood/Spot) | E26 (Medium) | Directional | LED | 3 | 85 | 132.1 | 122.4 | 9628 |  | 15 | 1794 | 20 | 90.4 | No | 25000 | 6500 | 80 | 4 | 1 | -20 | Dimmable |  |  | Damp Location Rated,Recessed Fixtures |  |  |  | 2015-04-19 | 2016-03-11 | United States, Canada | ES_1134730_PAR38COB-XFR20(65K15)_01182016094400_0240328 |  |  | 2256941
Ansen Lighting Technology Co., Ltd | ANSEN | PAR38COB-XFR20(65K24) | PAR38COB-XFR20(65K24) |  | PAR38 | Reflector (Flood/Spot) | E26 (Medium) | Directional | LED | 3 | 85 | 132.1 | 122.4 | 5966 |  | 24 | 1793 | 20 | 90.2 | No | 25000 | 6500 | 80 | 4 | 1 | -20 | Dimmable |  |  | Damp Location Rated,Recessed Fixtures |  |  |  | 2015-04-19 | 2016-03-11 | United States, Canada | ES_1134730_PAR38COB-XFR20(65K24)_01182016094422_0262246 |  |  | 2256942
Ansen Lighting Technology Co., Ltd | ANSEN | PAR38COB-XFR20(65K36) | PAR38COB-XFR20(65K36) |  | PAR38 | Reflector (Flood/Spot) | E26 (Medium) | Directional | LED | 3 | 85 | 132.1 | 122.4 | 4055 |  | 36 | 1805 | 20 | 90.6 | No | 25000 | 6500 | 80 | 6 | 1 | -20 | Dimmable |  |  | Damp Location Rated,Recessed Fixtures |  |  |  | 2015-04-19 | 2016-03-11 | United States, Canada | ES_1134730_PAR38COB-XFR20(65K36)_01182016094437_0277982 |  |  | 2256943
Ansen Lighting Technology Co., Ltd | ANSEN | PAR38COB-XFR30(27K15) | PAR38COB-XFR30(27K15) |  | PAR38 | Reflector (Flood/Spot) | E26 (Medium) | Directional | LED | 3 | 100 | 134.2 | 122.4 | 9870 |  | 15 | 1972 | 30 | 67.3 | No | 25000 | 2700 | 93 | 75 | 1 | -20 | Dimmable |  |  | Damp Location Rated,Recessed Fixtures |  |  |  | 2015-04-19 | 2016-03-11 | United States, Canada | ES_1134730_PAR38COB-XFR30(27K15)_12312015073443_7283567 |  |  | 2255868
Ansen Lighting Technology Co., Ltd | ANSEN | PAR38COB-XFR30(27K24) | PAR38COB-XFR30(27K24) |  | PAR38 | Reflector (Flood/Spot) | E26 (Medium) | Directional | LED | 3 | 100 | 134.2 | 122.4 | 6332 |  | 24 | 1968 | 30 | 67.4 | No | 25000 | 2700 | 93 | 75 | 1 | -20 | Dimmable |  |  | Damp Location Rated,Recessed Fixtures |  |  |  | 2015-04-19 | 2016-03-11 | United States, Canada | ES_1134730_PAR38COB-XFR30(27K24)_12312015073502_7302484 |  |  | 2255869
Ansen Lighting Technology Co., Ltd | ANSEN | PAR38COB-XFR30(27K36) | PAR38COB-XFR30(27K36) |  | PAR38 | Reflector (Flood/Spot) | E26 (Medium) | Directional | LED | 3 | 100 | 134.2 | 122.4 | 4236 |  | 36 | 1909 | 30 | 65.3 | No | 25000 | 2700 | 92 | 74 | 1 | -20 | Dimmable |  |  | Damp Location Rated,Recessed Fixtures |  |  |  | 2015-04-19 | 2016-03-11 | United States, Canada | ES_1134730_PAR38COB-XFR30(27K36)_12312015073527_7327573 |  |  | 2255870
AW Lighting Solutions | northern stars | LE-8MR16/FL/30 | LE-8MR16/FL/30 |  | MR16 | Reflector (Flood/Spot) | GU5.3 | Directional | LED | 3 | 50 | 52 | 50 | 1280 |  | 40 | 600 | 8 | 75 | No | 25000 | 3000 | 82 | 8 | 0.9 | -20 | Dimmable | 4% | Yes | Damp Location Rated | No |  |  | 2016-06-01 | 2016-07-22 | United States, Canada | ES_1095265_LE-8MR16/FL/30_06022016090818_8498732 |  |  | 2268524
AW Lighting Solutions | northern stars | Omni LED Lamp A19 | AW-LE-10A19/27 |  | A19 | General Purpose Replacement | E26 (Medium) | Omnidirectional | LED | 3 | 60 | 111.7 | 59.6 |  |  |  | 810 | 9.5 | 85.3 | No | 25000 | 2700 | 82 | 6 | 0.9 | -20 | Dimmable | 10% |  | Damp Location Rated,Not for Use in Enclosed Fixtures,Recessed Fixtures |  |  |  | 2015-05-30 | 2015-06-10 | United States, Canada | ES_1095265_06102015143323_9021367 | 50.5 |  | 2242293
AW Lighting Solutions | northern stars | Omni LED Lamp A19 | AW-LE-10A19/30 |  | A19 | General Purpose Replacement | E26 (Medium) | Omnidirectional | LED | 3 | 60 | 111.8 | 59.6 |  |  |  | 810 | 9.5 | 85.3 | No | 25000 | 3000 | 83 | 19 | 0.9 | -20 | Dimmable | 10% |  | Damp Location Rated,Not for Use in Enclosed Fixtures,Recessed Fixtures |  |  |  | 2015-05-30 | 2015-06-10 | United States, Canada | ES_1095265_AW-LE-10A19/30_06102015143826_4309814 | 50.5 |  | 2242294
AW Lighting Solutions | northern stars | Omni LED Lamp A19 | AW-LE-10A19/40 |  | A19 | General Purpose Replacement | E26 (Medium) | Omnidirectional | LED | 3 | 60 | 111.5 | 59.6 |  |  |  | 810 | 9.5 | 85.3 | No | 25000 | 4000 | 85 | 20 | 0.9 | -20 | Dimmable | 10% |  | Damp Location Rated,Not for Use in Enclosed Fixtures,Recessed Fixtures |  |  |  | 2015-05-30 | 2015-06-10 | United States, Canada | ES_1095265_AW-LE-10A19/40_06102015144046_1984903 | 50.5 |  | 2242295
AW Lighting Solutions | northern stars | Omni LED Lamp A19 | AW-LE-7A19/827 |  | A19 | General Purpose Replacement | E26 (Medium) | Omnidirectional | LED | 3 | 40 | 111.5 | 59.7 |  |  |  | 500 | 6 | 83.3 | No | 25000 | 2700 | 82 | 8 | 0.9 | -20 | Dimmable | 10% |  | Damp Location Rated,Not for Use in Enclosed Fixtures,Recessed Fixtures |  |  |  | 2015-05-30 | 2015-06-10 | United States, Canada | ES_1095265_AW-LE-7A19/27_06102015144717_0187849 | 34 |  | 2242296
AW Lighting Solutions | northern stars | Omni LED Lamp A19 | AW-LE-7A19/830 |  | A19 | General Purpose Replacement | E26 (Medium) | Omnidirectional | LED | 3 | 40 | 111.3 | 59.8 |  |  |  | 500 | 6 | 83.3 | No | 25000 | 3000 | 85 | 22 | 0.9 | -20 | Dimmable | 10% |  | Damp Location Rated,Not for Use in Enclosed Fixtures,Recessed Fixtures |  |  |  | 2015-05-30 | 2015-06-10 | United States, Canada | ES_1095265_AW-LE-7A19/30_06102015144756_0583809 | 34 |  | 2242297
AW Lighting Solutions | northern stars V | LED PAR16 Lamp | LE-8GU10/30 |  | PAR16 | Reflector (Flood/Spot) | GU10 | Directional | LED | 3 | 75 | 54.5 | 49.9 | 1318 |  | 40 | 500 | 7.5 | 66.7 | No | 25000 | 3000 | 84 | 15 | 0.9 | -20 | Dimmable | 10% |  | Damp Location Rated,Enclosed Fixtures,Recessed Fixtures |  |  |  | 2016-03-10 | 2016-03-10 | Canada | ES_1095265_LE-8GU10/30_03102016105502_5781994 |  |  | 2263201
AW Lighting Solutions | northern stars V | LED PAR16 Lamp | LE-8GU10/50 |  | PAR16 | Reflector (Flood/Spot) | GU10 | Directional | LED | 3 | 75 | 54.5 | 49.8 | 1411 |  | 40 | 600 | 7.5 | 80 | No | 25000 | 5000 | 86 | 26 | 0.9 | -20 | Dimmable | 10% |  | Damp Location Rated,Enclosed Fixtures,Recessed Fixtures |  |  |  | 2016-03-10 | 2016-03-10 | Canada | ES_1095265_LE-8GU10/50_03102016105535_5691795 |  |  | 2263202
Ascent Battery Supply | Duracell | self-ballasted LED Lamps | LED11395C |  | PAR30 | Reflector (Flood/Spot) | E26 (Medium) | Directional | LED | 5 | 75 | 113 | 95 | 4291 |  | 25 |  | 9 | 77.8 | No | 25000 | 4000 | 85 | 17 | 1 | -20 | Dimmable | 10% |  | None |  |  |  | 2015-07-22 | 2015-07-22 | United States | ES_1099414_LED11395C_08052015135110_4248054 |  |  | 2245132
AW Lighting Solutions | northern stars V | LED PAR16 Lamp | LE-8JDR16/40 |  | PAR16 | Reflector (Flood/Spot) | E26 (Medium) | Directional | LED | 3 | 75 | 73.3 | 50 | 1488 |  | 40 | 600 | 7.5 | 80 | No | 25000 | 4000 | 84 | 16 | 0.9 | -20 | Dimmable | 10% | Yes | Damp Location Rated | No |  |  | 2016-07-10 | 2016-08-17 | Canada | ES_1095265_LE-8JDR16/40_08172016163433_1483978 |  |  | 2276097
AW Lighting Solutions | northern stars V | LED PAR16 Lamp | LE-8JDR16/50 |  | PAR16 | Reflector (Flood/Spot) | E26 (Medium) | Directional | LED | 3 | 75 | 72.9 | 49.8 | 1293 |  | 40 | 600 | 7.5 | 80 | No | 25000 | 5000 | 84 | 16 | 0.9 | -20 | Dimmable | 10% | Yes | Damp Location Rated | No |  |  | 2016-07-10 | 2016-08-17 | Canada | ES_1095265_LE-8JDR16/50_08172016163445_4328787 |  |  | 2276098
Bazz, Inc. | Bazz | LED LAMP | BGU107EZ | ,,BGU107EZ | PAR16 | Reflector (Flood/Spot) | GU10 | Directional | LED | 3 | 65 | 52.6 | 50.4 | 928 |  | 36 |  | 6 | 99 | No | 25000 | 3000 | 82 | 5 | 0.9 | -20 | Dimmable |  |  | None |  |  |  | 2015-10-10 | 2015-10-15 | United States, Canada | ES_1061418_BGU107EZ_10212015144138_3294403 |  |  | 2250998
Bazz, Inc. | Bazz | LED lamps | BGU07EZ |  | PAR16 | Reflector (Flood/Spot) | GU10 | Directional | LED | 5 | 50 | 53.9 | 50 | 1419 |  | 40 |  | 7.1 | 67.8 | No | 25000 | 3000 | 93 | 61 | 1 | -20 | Dimmable | 20% |  | None |  |  |  | 2015-04-01 | 2015-04-07 | United States, Canada | ES_1061418_BGU07EZ_04082015061629_5213539 |  |  | 2236032
Bazz, Inc. | Bazz | Omni LED Lamp A19 | BA1907EZ |  | A19 | General Purpose Replacement | E26 (Medium) | Omnidirectional | LED | 3 | 40 | 110.7 | 65.7 |  |  |  | 480 | 7 | 68.6 | No | 25000 | 2700 | 83 | 13 | 0.8 | -20 | Dimmable | 5% |  | Damp Location Rated,Not for Use in Enclosed Fixtures,Recessed Fixtures |  |  |  | 2015-08-20 | 2015-08-31 | Canada | ES_1061418_BA1907EZ_08312015141715_4082043 | 33 |  | 2247662
Bazz, Inc. | Bazz | Omni LED Lamp A19 | BA1910EZ |  | A19 | General Purpose Replacement | E26 (Medium) | Omnidirectional | LED | 3 | 60 | 111.2 | 65.8 |  |  |  | 800 | 9.9 | 80.8 | No | 25000 | 2700 | 83 | 11 | 0.8 | -20 | Dimmable | 5% |  | Damp Location Rated,Not for Use in Enclosed Fixtures,Recessed Fixtures |  |  |  | 2015-08-20 | 2015-08-31 | Canada | ES_1061418_BA1910EZ_08312015152623_5092790 | 50.1 |  | 2247663
Bazz, Inc. | Bazz | PAR20 | BP2008EZ(3000K) |  | PAR20 | Reflector (Flood/Spot) | E26 (Medium) | Directional | LED | 5 | 50 | 81.9 | 65.4 | 687 |  | 38 |  | 8 | 71.6 | No | 25000 | 3000 | 82 | 11 | 1 | -20 | Dimmable | 20% |  | None |  |  |  | 2015-06-26 | 2015-05-05 | United States, Canada | ES_1061418_BP2008EZ(3000K)_05062015081714_8920656 |  |  | 2238786
Bazz, Inc. | Bazz | PAR20L9 | PAR20L9 |  | PAR20 | Reflector (Flood/Spot) | E26 (Medium) | Directional | LED | 3 | 40 | 86.2 | 62.7 | 652 |  | 40 | 500 | 9 | 55.6 | No | 25000 | 2700 | 82 | 11 | 0.9 | -20 | Dimmable | 11% |  | Damp Location Rated |  |  |  | 2014-08-28 | 2014-08-29 | Canada | ES_1061418_PAR20L9_09032014123457_2755942 |  |  | 2218574
Bazz, Inc. | Bazz | PAR30L | BP3011EZ(3000K) |  | PAR30L | Reflector (Flood/Spot) | E26 (Medium) | Directional | LED | 3 | 60 | 113.8 | 96.7 | 1278 |  | 40 |  | 11.1 | 82.2 | No | 25000 | 3000 | 83 | 13 | 0.9 | -20 | Dimmable | 20% |  | None |  |  |  | 2015-06-26 | 2015-05-05 | United States, Canada | ES_1061418_BP3011EZ(3000K)_05062015081753_5622041 |  |  | 2238787
Bazz, Inc. | Bazz | PAR30L12 | PAR30L12 |  | PAR30L | Reflector (Flood/Spot) | E26 (Medium) | Directional | LED | 3 | 75 | 116.4 | 95.4 | 1437 |  | 40 | 800 | 12 | 66.7 | No | 25000 | 2700 | 82 | 12 | 1 | -20 | Dimmable | 20% |  | Damp Location Rated,Recessed Fixtures,Shatter Resistant |  |  |  | 2014-09-03 | 2014-09-02 | Canada | ES_1061418_PAR30L12_09032014125522_2730578 |  |  | 2218576
Bazz, Inc. | Bazz | self-ballasted LED Lamp | BA197AEZ(3000K) |  | A19 | General Purpose Replacement | E26 (Medium) | Omnidirectional | LED | 3 | 40 | 107.6 | 60 |  |  |  | 500 | 6.5 | 77 | No | 25000 | 3000 | 83 | 6 | 0.9 | -20 | Dimmable |  | No | Not for Use in Recessed Fixtures | No |  |  | 2016-01-28 | 2016-01-29 | United States, Canada | ES_1061418_BA197AEZ(3000K)_05022016100949_7992666 | 33.5 |  | 2265708
Bazz, Inc. | Bazz | self-ballasted LED Lamp | BA197AEZ(5000K) |  | A19 | General Purpose Replacement | E26 (Medium) | Omnidirectional | LED | 3 | 40 | 107.6 | 60 |  |  |  | 500 | 6.5 | 77 | No | 25000 | 5000 | 82 | 3 | 0.9 | -20 | Dimmable |  | No | Not for Use in Recessed Fixtures | No |  |  | 2016-01-28 | 2016-01-29 | United States, Canada | ES_1061418_BA197AEZ(5000K)_05022016100949_8589992 | 33.5 |  | 2265709
Bazz, Inc. | Bazz | self-ballasted LED Lamp | BA2112EZ(3000K) |  | A21 | General Purpose Replacement | E26 (Medium) | Omnidirectional | LED | 3 | 75 | 127.2 | 64.6 |  |  |  | 1100 | 12 | 91.6 | No | 25000 | 3000 | 82 | 6 | 0.9 | -20 | Dimmable |  |  | Not for Use in Enclosed Fixtures |  |  |  | 2016-01-28 | 2016-01-29 | United States, Canada | ES_1061418_BA2112EZ(3000K)_02032016101406_2543297 | 63 |  | 2257753
Bazz, Inc. | Bazz | self-ballasted LED Lamp | BA2112EZ(5000K) |  | A21 | General Purpose Replacement | E26 (Medium) | Omnidirectional | LED | 3 | 75 | 127.2 | 64.6 |  |  |  | 1100 | 12 | 91.6 | No | 25000 | 5000 | 83 | 9 | 0.9 | -20 | Dimmable |  |  | Not for Use in Enclosed Fixtures |  |  |  | 2016-01-28 | 2016-01-29 | United States, Canada | ES_1061418_BA2112EZ(5000K)_02032016101406_8298622 | 63 |  | 2257754
Bazz, Inc. | Bazz | self-ballasted LED Lamp | BR3009EZ |  | BR30 | Reflector (Flood/Spot) | E26 (Medium) | Directional | LED | 3 | 65 | 131 | 95 |  |  | 109 | 650 | 9 | 72.2 | No | 25000 | 3000 | 82 | 11 | 0.9 | -20 | Dimmable | 10% | Yes | None | No |  |  | 2016-02-25 | 2016-01-27 | United States, Canada | ES_1061418_BR3009EZ_03072016121450_5964635 |  |  | 2261834
Beautiful Light Technology | bltc | BLM1610W-NVW81H1DM2 | BLM1610W-NVW81H1DM2 |  | PAR16 | Reflector (Flood/Spot) | GU10 | Directional | LED | 3 | 75 | 55 | 50 | 1314 |  | 40 |  | 7 | 89.5 | No | 25000 | 2700 | 82 | 11 | 0.9 | -20 | Dimmable | 10% |  | Damp Location Rated,Enclosed Fixtures,Recessed Fixtures |  |  |  | 2015-05-22 | 2015-09-22 | United States | ES_1131512_BLM1610W-NVW81H1DM2_05222015073620_0180486 |  |  | 2240084
Beautiful Light Technology | bltc | BLM1610W-NWW81H1DM2 | BLM1610W-NWW81H1DM2 |  | PAR16 | Reflector (Flood/Spot) | GU10 | Directional | LED | 3 | 75 | 55 | 50 | 1404 |  | 40 |  | 7 | 96 | No | 25000 | 3000 | 82 | 7 | 0.9 | -20 | Dimmable | 10% |  | Damp Location Rated,Enclosed Fixtures,Recessed Fixtures |  |  |  | 2015-05-22 | 2015-09-22 | United States | ES_1131512_BLM1610W-NWW81H1DM2_05222015073649_0209754 |  |  | 2240085
Beautiful Light Technology | bltc | BLM1926PP-NVW2107H1DM2 | BLM1926PP-NVW2107H1DM2 |  | A19 | General Purpose Replacement | E26 (Medium) | Omnidirectional | LED | 3 | 60 | 110 | 70 |  |  |  | 881 | 10.5 | 85.8 | No | 25000 | 2700 | 83 | 12 | 0.9 | -20 | Dimmable | 10% |  | Damp Location Rated,Enclosed Fixtures,Recessed Fixtures |  |  |  | 2015-07-31 | 2015-07-28 | United States | ES_1131512_BLM1926PP-NVW2107H1DM2_08052015034557_6357350 | 49.5 |  | 2245047
Beautiful Light Technology | bltc | BLM1926PP-NVW707H1DM2 | BLM1926PP-NVW707H1DM2 |  | A19 | General Purpose Replacement | E26 (Medium) | Omnidirectional | LED | 3 | 40 | 110 | 70 |  |  |  | 625 | 8.5 | 74 | No | 25000 | 2700 | 82 | 10 | 0.9 | -20 | Dimmable | 10% |  | Damp Location Rated,Enclosed Fixtures,Recessed Fixtures |  |  |  | 2015-07-31 | 2015-07-28 | United States | ES_1131512_BLM1926PP-NVW707H1DM2_08052015034229_6149997 | 31.5 |  | 2245040
Beautiful Light Technology | bltc | BLM1926PP-NWW2107H1DM2 | BLM1926PP-NWW2107H1DM2 |  | A19 | General Purpose Replacement | E26 (Medium) | Omnidirectional | LED | 3 | 60 | 110 | 70 |  |  |  | 856 | 10.5 | 81.2 | No | 25000 | 3000 | 83 | 20 | 0.9 | -20 | Dimmable | 10% |  | Damp Location Rated,Enclosed Fixtures,Recessed Fixtures |  |  |  | 2015-07-31 | 2015-07-28 | United States | ES_1131512_BLM1926PP-NWW2107H1DM2_08052015034614_6374293 | 49.5 |  | 2245048
Beautiful Light Technology | bltc | BLM1926PP-NWW707H1DM2 | BLM1926PP-NWW707H1DM2 |  | A19 | General Purpose Replacement | E26 (Medium) | Omnidirectional | LED | 3 | 40 | 110 | 70 |  |  |  | 560 | 8.5 | 66.1 | No | 25000 | 3000 | 82 | 17 | 0.9 | -20 | Dimmable | 10% |  | Damp Location Rated,Enclosed Fixtures,Recessed Fixtures |  |  |  | 2015-07-31 | 2015-07-28 | United States | ES_1131512_BLM1926PP-NWW707H1DM2_08052015034248_6168654 | 31.5 |  | 2245041
Beautiful Light Technology | bltc | BLM2026D120-NCW81H1DM2 | BLM2026D120-NCW81H1DM2 |  | R20 | Reflector (Flood/Spot) | E26 (Medium) | Directional | LED | 3 | 50 | 93 | 65 |  |  | 100 | 700 | 8 | 93.5 | No | 25000 | 5000 | 81 | 4 | 0.9 | -20 | Dimmable | 10% |  | Damp Location Rated,Enclosed Fixtures,Recessed Fixtures |  |  |  | 2015-07-31 | 2015-09-04 | United States | ES_1131512_BLM2026D120-NCW81H1DM2_09112015060654_1614487 |  |  | 2247790
Beautiful Light Technology | bltc | BLM2026D120-NNW81H1DM2 | BLM2026D120-NNW81H1DM2 |  | R20 | Reflector (Flood/Spot) | E26 (Medium) | Directional | LED | 3 | 50 | 93 | 65 |  |  | 100 | 605 | 8 | 79.2 | No | 25000 | 4000 | 85 | 30 | 0.9 | -20 | Dimmable | 10% |  | Damp Location Rated,Enclosed Fixtures,Recessed Fixtures |  |  |  | 2015-07-31 | 2015-07-28 | United States | ES_1131512_BLM2026D120-NNW81H1DM2_08052015033557_5757963 |  |  | 2245037
Beautiful Light Technology | bltc | BLM2026D120-NVW81H1DM2 | BLM2026D120-NVW81H1DM2 |  | R20 | Reflector (Flood/Spot) | E26 (Medium) | Directional | LED | 3 | 50 | 93 | 65 |  |  | 100 | 575 | 8 | 75 | No | 25000 | 2700 | 82 | 11 | 0.9 | -20 | Dimmable | 10% |  | Damp Location Rated,Enclosed Fixtures,Recessed Fixtures |  |  |  | 2015-07-31 | 2015-07-28 | United States | ES_1131512_BLM2026D120-NVW81H1DM2_08052015033517_5717311 |  |  | 2245038
Beautiful Light Technology | bltc | BLM2026D120-NWW81H1DM2 | BLM2026D120-NWW81H1DM2 |  | R20 | Reflector (Flood/Spot) | E26 (Medium) | Directional | LED | 3 | 50 | 93 | 65 |  |  | 100 | 557 | 8 | 72.6 | No | 25000 | 3000 | 83 | 21 | 0.9 | -20 | Dimmable | 10% |  | Damp Location Rated,Enclosed Fixtures,Recessed Fixtures |  |  |  | 2015-07-31 | 2015-07-28 | United States | ES_1131512_BLM2026D120-NWW81H1DM2_08052015033540_5740114 |  |  | 2245039
Beautiful Light Technology | bltc | BLM2026W-NCW81H1DM2 | BLM2026W-NCW81H1DM2 |  | PAR20 | Reflector (Flood/Spot) | E26 (Medium) | Directional | LED | 3 | 50 | 82 | 63 | 1367 |  | 40 |  | 8 | 97.8 | No | 25000 | 5000 | 82 | 7 | 0.9 | -20 | Dimmable | 10% |  | Damp Location Rated,Enclosed Fixtures,Recessed Fixtures |  |  |  | 2015-07-31 | 2015-07-28 | United States | ES_1131512_BLM2026W-NCW81H1DM2_08052015030535_3935717 |  |  | 2245020
Beautiful Light Technology | bltc | BLM2026W-NNW81H1DM2 | BLM2026W-NNW81H1DM2 |  | PAR20 | Reflector (Flood/Spot) | E26 (Medium) | Directional | LED | 3 | 50 | 82 | 63 | 1144 |  | 40 |  | 8 | 85.2 | No | 25000 | 4000 | 85 | 28 | 0.9 | -20 | Dimmable | 10% |  | Damp Location Rated,Enclosed Fixtures,Recessed Fixtures |  |  |  | 2015-07-31 | 2015-07-28 | United States | ES_1131512_BLM2026W-NNW81H1DM2_08052015030514_3914920 |  |  | 2245021
Beautiful Light Technology | bltc | BLM2026W-NVW81H1DM2 | BLM2026W-NVW81H1DM2 |  | PAR20 | Reflector (Flood/Spot) | E26 (Medium) | Directional | LED | 3 | 50 | 82 | 63 | 1216 |  | 40 |  | 8 | 74.6 | No | 25000 | 2700 | 82 | 19 | 0.9 | -20 | Dimmable | 10% |  | Damp Location Rated,Enclosed Fixtures,Recessed Fixtures |  |  |  | 2015-07-31 | 2015-07-28 | United States | ES_1131512_BLM2026W-NVW81H1DM2_08052015030439_3879289 |  |  | 2245022
Beautiful Light Technology | bltc | BLM2026W-NWW81H1DM2 | BLM2026W-NWW81H1DM2 |  | PAR20 | Reflector (Flood/Spot) | E26 (Medium) | Directional | LED | 3 | 50 | 82 | 63 | 1298 |  | 40 |  | 8 | 79.1 | No | 25000 | 3000 | 82 | 18 | 0.9 | -20 | Dimmable | 10% |  | Damp Location Rated,Enclosed Fixtures,Recessed Fixtures |  |  |  | 2015-07-31 | 2015-07-28 | United States | ES_1131512_BLM2026W-NWW81H1DM2_08052015030501_3901300 |  |  | 2245023
Beautiful Light Technology | bltc | BLM3026D120-NCW81H1DM2 | BLM3026D120-NCW81H1DM2 |  | BR30 | Reflector (Flood/Spot) | E26 (Medium) | Directional | LED | 3 | 65 | 125 | 95 |  |  | 120 | 1030 | 12 | 83.3 | No | 25000 | 5000 | 82 | 7 | 0.9 | -20 | Dimmable | 10% |  | Damp Location Rated,Enclosed Fixtures,Recessed Fixtures |  |  |  | 2015-07-31 | 2015-07-28 | United States | ES_1131512_BLM3026D120-NCW81H1DM2_08052015031420_4460458 |  |  | 2245025
Beautiful Light Technology | bltc | BLM3026D120-NNW81H1DM2 | BLM3026D120-NNW81H1DM2 |  | BR30 | Reflector (Flood/Spot) | E26 (Medium) | Directional | LED | 3 | 65 | 125 | 95 |  |  | 120 | 840 | 12 | 66.9 | No | 25000 | 4000 | 83 | 23 | 0.9 | -20 | Dimmable | 10% |  | Damp Location Rated,Enclosed Fixtures,Recessed Fixtures |  |  |  | 2015-07-31 | 2015-07-28 | United States | ES_1131512_BLM3026D120-NNW81H1DM2_08052015031359_4439651 |  |  | 2245026
Beautiful Light Technology | bltc | BLM3026D120-NVW81H1DM2 | BLM3026D120-NVW81H1DM2 |  | BR30 | Reflector (Flood/Spot) | E26 (Medium) | Directional | LED | 3 | 65 | 125 | 95 |  |  | 120 | 790 | 12 | 68.3 | No | 25000 | 2700 | 82 | 10 | 0.9 | -20 | Dimmable | 10% |  | Damp Location Rated,Enclosed Fixtures,Recessed Fixtures |  |  |  | 2015-07-31 | 2015-07-28 | United States | ES_1131512_BLM3026D120-NVW81H1DM2_08052015031256_4376011 |  |  | 2245027
BTS LED Inc. | BTS LED | A19 | BEAG2412DWOM |  | A19 | General Purpose Replacement | GU24 | Omnidirectional | LED | 6 | 60 | 108 | 56 |  |  |  | 800 | 12 | 66.7 | No | 50000 | 3000 | 81 | 7 | 0.8 | -20 | Dimmable | 10% |  | None |  |  |  | 2015-09-20 | 2015-10-07 | United States | ES_1122959_BEAG2412DWOM_10082015133352_4204906 | 48 |  | 2249828
Beautiful Light Technology | bltc | BLM3026D120-NWW81H1DM2 | BLM3026D120-NWW81H1DM2 |  | BR30 | Reflector (Flood/Spot) | E26 (Medium) | Directional | LED | 3 | 65 | 125 | 95 |  |  | 120 | 780 | 12 | 66.5 | No | 25000 | 3000 | 82 | 19 | 0.9 | -20 | Dimmable | 10% |  | Damp Location Rated,Enclosed Fixtures,Recessed Fixtures |  |  |  | 2015-07-31 | 2015-07-28 | United States | ES_1131512_BLM3026D120-NWW81H1DM2_08052015031324_4404281 |  |  | 2245028
Beautiful Light Technology | bltc | BLM3026W-NCW131H1DM2 | BLM3026W-NCW131H1DM2 |  | PAR30 | Reflector (Flood/Spot) | E26 (Medium) | Directional | LED | 3 | 75 | 85 | 95 | 2371 |  | 40 |  | 10 | 108.7 | No | 25000 | 5000 | 82 | 7 | 0.9 | -20 | Dimmable | 10% |  | Damp Location Rated,Enclosed Fixtures,Recessed Fixtures |  |  |  | 2015-07-31 | 2015-07-28 | United States | ES_1131512_BLM3026W-NCW131H1DM2_08052015024004_2404100 |  |  | 2245016
Beautiful Light Technology | bltc | BLM3026W-NNW131H1DM2 | BLM3026W-NNW131H1DM2 |  | PAR30 | Reflector (Flood/Spot) | E26 (Medium) | Directional | LED | 3 | 75 | 85 | 95 | 2129 |  | 40 |  | 10 | 97.5 | No | 25000 | 4000 | 85 | 28 | 0.9 | -20 | Dimmable | 10% |  | Damp Location Rated,Enclosed Fixtures,Recessed Fixtures |  |  |  | 2015-07-31 | 2015-07-28 | United States | ES_1131512_BLM3026W-NNW131H1DM2_08052015023949_2389165 |  |  | 2245017
Beautiful Light Technology | bltc | BLM3026W-NVW131H1DM2 | BLM3026W-NVW131H1DM2 |  | PAR30 | Reflector (Flood/Spot) | E26 (Medium) | Directional | LED | 3 | 75 | 85 | 95 | 2152 |  | 40 |  | 10 | 92.4 | No | 25000 | 2700 | 82 | 8 | 0.9 | -20 | Dimmable | 10% |  | Damp Location Rated,Enclosed Fixtures,Recessed Fixtures |  |  |  | 2015-07-31 | 2015-07-28 | United States | ES_1131512_BLM3026W-NVW131H1DM2_08052015023858_2338348 |  |  | 2245018
Beautiful Light Technology | bltc | BLM3026W-NWW131H1DM2 | BLM3026W-NWW131H1DM2 |  | PAR30 | Reflector (Flood/Spot) | E26 (Medium) | Directional | LED | 3 | 75 | 85 | 95 | 2061 |  | 40 |  | 10 | 89.7 | No | 25000 | 3000 | 82 | 18 | 0.9 | -20 | Dimmable | 10% |  | Damp Location Rated,Enclosed Fixtures,Recessed Fixtures |  |  |  | 2015-07-31 | 2015-07-28 | United States | ES_1131512_BLM3026W-NWW131H1DM2_08052015023928_2368648 |  |  | 2245019
Beautiful Light Technology | bltc | BLM3826W-NCW181H1DM2 | BLM3826W-NCW181H1DM2 |  | PAR38 | Reflector (Flood/Spot) | E26 (Medium) | Directional | LED | 3 | 75 | 127 | 120 | 3442 |  | 40 |  | 15 | 95.4 | No | 25000 | 5000 | 83 | 8 | 0.9 | -20 | Dimmable | 10% |  | Damp Location Rated,Enclosed Fixtures,Recessed Fixtures |  |  |  | 2015-07-31 | 2015-07-28 | United States | ES_1131512_BLM3826W-NCW181H1DM2_08052015021110_0670032 |  |  | 2245008
Beautiful Light Technology | bltc | BLM3826W-NCW182H1DM2 | BLM3826W-NCW182H1DM2 |  | PAR38 | Reflector (Flood/Spot) | E26 (Medium) | Directional | LED | 3 | 90 | 127 | 120 | 3617 |  | 40 |  | 17 | 85.2 | No | 25000 | 5000 | 82 | 8 | 0.9 | -20 | Dimmable | 10% |  | Damp Location Rated,Enclosed Fixtures,Recessed Fixtures |  |  |  | 2015-07-31 | 2015-07-28 | United States | ES_1131512_BLM3826W-NCW182H1DM2_08052015022245_1365189 |  |  | 2245012
Beautiful Light Technology | bltc | BLM3826W-NNW181H1DM2 | BLM3826W-NNW181H1DM2 |  | PAR38 | Reflector (Flood/Spot) | E26 (Medium) | Directional | LED | 3 | 75 | 127 | 120 | 2789 |  | 40 |  | 15 | 95 | No | 25000 | 4000 | 85 | 28 | 0.9 | -20 | Dimmable | 10% |  | Damp Location Rated,Enclosed Fixtures,Recessed Fixtures |  |  |  | 2015-07-31 | 2015-07-28 | United States | ES_1131512_BLM3826W-NNW181H1DM2_08052015021049_0649298 |  |  | 2245009
Beautiful Light Technology | bltc | BLM3826W-NNW182H1DM2 | BLM3826W-NNW182H1DM2 |  | PAR38 | Reflector (Flood/Spot) | E26 (Medium) | Directional | LED | 3 | 90 | 127 | 120 | 3394 |  | 40 |  | 17 | 88.9 | No | 25000 | 4000 | 85 | 29 | 0.9 | -20 | Dimmable | 10% |  | Damp Location Rated,Enclosed Fixtures,Recessed Fixtures |  |  |  | 2015-07-31 | 2015-07-28 | United States | ES_1131512_BLM3826W-NNW182H1DM2_08052015022222_1342705 |  |  | 2245013
Beautiful Light Technology | bltc | BLM3826W-NVW181H1DM2 | BLM3826W-NVW181H1DM2 |  | PAR38 | Reflector (Flood/Spot) | E26 (Medium) | Directional | LED | 3 | 75 | 127 | 120 | 2446 |  | 40 |  | 15 | 87.4 | No | 25000 | 2700 | 82 | 10 | 0.9 | -20 | Dimmable | 10% |  | Damp Location Rated,Enclosed Fixtures,Recessed Fixtures |  |  |  | 2015-07-31 | 2015-07-28 | United States | ES_1131512_BLM3826W-NVW181H1DM2_08052015020854_0534505 |  |  | 2245010
Beautiful Light Technology | bltc | BLM3826W-NVW182H1DM2 | BLM3826W-NVW182H1DM2 |  | PAR38 | Reflector (Flood/Spot) | E26 (Medium) | Directional | LED | 3 | 90 | 127 | 120 | 2639 |  | 40 |  | 17 | 84.1 | No | 25000 | 2700 | 82 | 9 | 0.9 | -20 | Dimmable | 10% |  | Damp Location Rated,Enclosed Fixtures,Recessed Fixtures |  |  |  | 2015-07-31 | 2015-07-28 | United States | ES_1131512_BLM3826W-NVW182H1DM2_08052015022002_1202572 |  |  | 2245014
Beautiful Light Technology | bltc | BLM3826W-NWW181H1DM2 | BLM3826W-NWW181H1DM2 |  | PAR38 | Reflector (Flood/Spot) | E26 (Medium) | Directional | LED | 3 | 75 | 127 | 120 | 3039 |  | 40 |  | 15 | 86.3 | No | 25000 | 3000 | 82 | 19 | 0.9 | -20 | Dimmable | 10% |  | Damp Location Rated,Enclosed Fixtures,Recessed Fixtures |  |  |  | 2015-07-31 | 2015-07-28 | United States | ES_1131512_BLM3826W-NWW181H1DM2_08052015021011_0611217 |  |  | 2245011
Beautiful Light Technology | bltc | BLM3826W-NWW182H1DM2 | BLM3826W-NWW182H1DM2 |  | PAR38 | Reflector (Flood/Spot) | E26 (Medium) | Directional | LED | 3 | 90 | 127 | 120 | 3125 |  | 40 |  | 17 | 81.8 | No | 25000 | 3000 | 82 | 19 | 0.9 | -20 | Dimmable | 10% |  | Damp Location Rated,Enclosed Fixtures,Recessed Fixtures |  |  |  | 2015-07-31 | 2015-07-28 | United States | ES_1131512_BLM3826W-NWW182H1DM2_08052015022022_1222412 |  |  | 2245015
Beautiful Light Technology | bltc | BLM4026D120-NCW121H1DM2 | BLM4026D120-NCW121H1DM2 |  | BR40 | Reflector (Flood/Spot) | E26 (Medium) | Directional | LED | 3 | 75 | 150 | 128 |  |  | 120 | 1200 | 16 | 74.5 | No | 25000 | 5000 | 82 | 9 | 0.9 | -20 | Dimmable | 10% |  | Damp Location Rated,Enclosed Fixtures,Recessed Fixtures |  |  |  | 2015-07-31 | 2015-07-28 | United States | ES_1131512_BLM4026D120-NCW121H1DM2_08052015031952_4792121 |  |  | 2245029
Beautiful Light Technology | bltc | BLM4026D120-NCW181H1DM2 | BLM4026D120-NCW181H1DM2 |  | BR40 | Reflector (Flood/Spot) | E26 (Medium) | Directional | LED | 3 | 90 | 150 | 128 |  |  | 120 | 1395 | 18 | 80.2 | No | 25000 | 5000 | 83 | 10 | 0.9 | -20 | Dimmable | 10% |  | Damp Location Rated,Enclosed Fixtures,Recessed Fixtures |  |  |  | 2015-07-31 | 2015-07-28 | United States | ES_1131512_BLM4026D120-NCW181H1DM2_08052015032606_5166779 |  |  | 2245033
Bulb Star | BulbStar | BR30 Lamp | 3GLB1530K |  | BR30 | Reflector (Flood/Spot) | E26 (Medium) | Directional | LED | 3 | 75 | 134.6 | 96.5 |  |  |  | 1000 | 15 | 66.7 | No | 30000 | 3000 | 83 | 18 | 1 | -20 | Dimmable | 10% |  | None |  |  |  | 2014-09-20 | 2014-10-14 | United States | ES_1033346_3GLB1530K_10172014154427_6203810 |  |  | 2222715
Beautiful Light Technology | bltc | BLM4026D120-NNW121H1DM2 | BLM4026D120-NNW121H1DM2 |  | BR40 | Reflector (Flood/Spot) | E26 (Medium) | Directional | LED | 3 | 75 | 150 | 128 |  |  | 120 | 988 | 16 | 60.1 | No | 25000 | 4000 | 83 | 24 | 0.9 | -20 | Dimmable | 10% |  | Damp Location Rated,Enclosed Fixtures,Recessed Fixtures |  |  |  | 2015-07-31 | 2015-07-28 | United States | ES_1131512_BLM4026D120-NNW121H1DM2_08052015031932_4772671 |  |  | 2245030
Beautiful Light Technology | bltc | BLM4026D120-NNW181H1DM2 | BLM4026D120-NNW181H1DM2 |  | BR40 | Reflector (Flood/Spot) | E26 (Medium) | Directional | LED | 3 | 90 | 150 | 128 |  |  | 120 | 1315 | 18 | 75.7 | No | 25000 | 4000 | 83 | 24 | 0.9 | -20 | Dimmable | 10% |  | Damp Location Rated,Enclosed Fixtures,Recessed Fixtures |  |  |  | 2015-07-31 | 2015-07-28 | United States | ES_1131512_BLM4026D120-NNW181H1DM2_08052015032550_5150098 |  |  | 2245034
Beautiful Light Technology | bltc | BLM4026D120-NVW121H1DM2 | BLM4026D120-NVW121H1DM2 |  | BR40 | Reflector (Flood/Spot) | E26 (Medium) | Directional | LED | 3 | 75 | 150 | 128 |  |  | 120 | 1160 | 16 | 74.1 | No | 25000 | 2700 | 82 | 10 | 0.9 | -20 | Dimmable | 10% |  | Damp Location Rated,Enclosed Fixtures,Recessed Fixtures |  |  |  | 2015-07-31 | 2015-07-28 | United States | ES_1131512_BLM4026D120-NVW121H1DM2_08052015031851_4731647 |  |  | 2245031
Beautiful Light Technology | bltc | BLM4026D120-NVW181H1DM2 | BLM4026D120-NVW181H1DM2 |  | BR40 | Reflector (Flood/Spot) | E26 (Medium) | Directional | LED | 3 | 90 | 150 | 128 |  |  | 120 | 1345 | 18 | 80.5 | No | 25000 | 2700 | 82 | 10 | 0.9 | -20 | Dimmable | 10% |  | Damp Location Rated,Enclosed Fixtures,Recessed Fixtures |  |  |  | 2015-07-31 | 2015-07-28 | United States | ES_1131512_BLM4026D120-NVW181H1DM2_08052015032429_5069935 |  |  | 2245035
Ascent Battery Supply | Duracell | LED lamp | LED11810C |  | BR30 | Reflector (Flood/Spot) | E26 (Medium) | Directional | LED | 5 | 65 | 129.1 | 94.9 | 236 |  | 108 | 680 | 8.5 | 80 | No | 25000 | 5000 | 85 | 18 | 0.9 | -20 | Dimmable | 8% |  | Damp Location Rated,Not for Use in Enclosed Fixtures |  |  |  | 2015-09-15 | 2016-03-02 | United States | ES_1099414_LED11810C_09132015053459_9341681 |  |  | 2248011
Ascent Battery Supply | Duracell | LED lamp | LED11813C |  | Decorative Candle: Other | Decorative | E12 (Candelabra) | Decorative | LED | 5 | 40 | 101.5 | 38 |  |  |  | 350 | 4.5 | 77.8 | No | 25000 | 2700 | 82 | 4 | 0.9 | -20 | Dimmable | 8% |  | Damp Location Rated,Enclosed Fixtures |  |  |  | 2015-09-30 | 2015-09-29 | United States | ES_1099414_LED11813C_09172015071200_4000853 |  |  | 2248649
Ascent Battery Supply | Duracell | LED Lamp | LED11042D |  | MR16 | Reflector (Flood/Spot) | GU5.3 | Directional | LED | 5 | 50 | 47.2 | 49.2 | 2463 |  | 25 | 450 | 7 | 64.3 | No | 25000 | 3000 | 82 | 5 | 0.8 | -20 | Dimmable | 10% |  | Damp Location Rated,Not for Use in Recessed Fixtures,Not for Use in Enclosed Fixtures |  |  |  | 2016-06-15 | 2016-06-06 | United States | ES_1099414_LED11042D_05292016054802_7766513 |  |  | 2269391
Ascent Battery Supply | Duracell | LED Lamp | LED11043C |  | MR16 | Reflector (Flood/Spot) | GU5.3 | Directional | LED | 5 | 50 | 50 | 50 | 1347 |  | 35 | 500 | 7 | 71.4 | No | 25000 | 3000 | 82 | 13 | 0.9 | -20 | Dimmable | 8% |  | Damp Location Rated,Not for Use in Enclosed Fixtures |  |  |  | 2015-11-30 | 2015-12-15 | United States | ES_1099414_LED11043C_12102015214748_2620292 |  |  | 2254934
Ascent Battery Supply | Duracell | LED Lamp | LED11043D |  | MR16 | Reflector (Flood/Spot) | GU5.3 | Directional | LED | 5 | 50 | 47.2 | 49.2 | 1201 |  | 40 | 450 | 7 | 64.3 | No | 25000 | 3000 | 82 | 5 | 0.8 | -20 | Dimmable | 10% |  | Damp Location Rated,Not for Use in Recessed Fixtures,Not for Use in Enclosed Fixtures |  |  |  | 2016-06-15 | 2016-06-06 | United States | ES_1099414_LED11043D_05292016054913_2599954 |  |  | 2269390
Ascent Battery Supply | Duracell | LED Lamp | LED11378D |  | MR16 | Reflector (Flood/Spot) | GU5.3 | Directional | LED | 5 | 35 | 48.5 | 50.5 | 2151 |  | 25 | 350 | 6 | 58.3 | No | 25000 | 3000 | 82 | 6 | 0.7 | -20 | Dimmable | 10% |  | Damp Location Rated,Not for Use in Enclosed Fixtures |  |  |  | 2016-06-15 | 2016-06-06 | United States | ES_1099414_LED11378D_05292016053346_2951602 |  |  | 2269393
Ascent Battery Supply | Duracell | LED Lamp | LED11379D |  | MR16 | Reflector (Flood/Spot) | GU5.3 | Directional | LED | 5 | 35 | 48.5 | 50.5 | 1013 |  | 40 | 350 | 6 | 58.3 | No | 25000 | 3000 | 82 | 6 | 0.7 | -20 | Dimmable | 10% |  | Damp Location Rated,Not for Use in Enclosed Fixtures |  |  |  | 2016-06-15 | 2016-06-06 | United States | ES_1099414_LED11379D_05292016054249_1899791 |  |  | 2269392
Ascent Battery Supply | Duracell | LED Lamp | LED11381D |  | PAR20 | Reflector (Flood/Spot) | E26 (Medium) | Directional | LED | 5 | 50 | 80.5 | 60 | 1516 |  | 25 | 500 | 6 | 83.3 | No | 25000 | 3000 | 82 | 9 | 1 | -20 | Dimmable | 4% | No | Damp Location Rated | No |  |  | 2016-02-29 | 2016-06-06 | United States | ES_1099414_LED11381D_05312016230623_7857516 |  |  | 2269376
Ascent Battery Supply | Duracell | LED Lamp | LED11382D |  | PAR20 | Reflector (Flood/Spot) | E26 (Medium) | Directional | LED | 5 | 50 | 80.5 | 60 | 1051 |  | 40 | 500 | 6 | 83.3 | No | 25000 | 3000 | 82 | 9 | 1 | -20 | Dimmable | 4% | No | Damp Location Rated | No |  |  | 2016-02-29 | 2016-06-06 | United States | ES_1099414_LED11382D_05312016231040_1421679 |  |  | 2269377
Ascent Battery Supply | Duracell | LED Lamp | LED11383D |  | PAR20 | Reflector (Flood/Spot) | E26 (Medium) | Directional | LED | 5 | 50 | 80.5 | 60 | 1745 |  | 25 | 550 | 6 | 91.7 | No | 25000 | 4000 | 83 | 13 | 1 | -20 | Dimmable | 4% | No | Damp Location Rated | No |  |  | 2016-02-29 | 2016-06-06 | United States | ES_1099414_LED11383D_05312016231341_6815953 |  |  | 2269378
Ascent Battery Supply | Duracell | LED Lamp | LED11385D |  | PAR20 | Reflector (Flood/Spot) | E26 (Medium) | Directional | LED | 5 | 50 | 80.5 | 60 | 1995 |  | 25 | 550 | 6 | 91.7 | No | 25000 | 5000 | 82 | 13 | 1 | -20 | Dimmable | 4% | No | Damp Location Rated | No |  |  | 2016-02-29 | 2016-06-06 | United States | ES_1099414_LED11385D_05312016231637_5896909 |  |  | 2269379
Ascent Battery Supply | Duracell | LED Lamp | LED11388D |  | PAR30 | Reflector (Flood/Spot) | E26 (Medium) | Directional | LED | 5 | 75 | 86.6 | 94.4 | 2534 |  | 40 | 800 | 9 | 88.9 | No | 25000 | 3000 | 83 | 11 | 1 | -20 | Dimmable | 3% | No | Damp Location Rated,Wet Location Rated | No |  |  | 2016-02-25 | 2016-06-06 | United States | ES_1099414_LED11388D_05312016215945_2990819 |  |  | 2269399
Ascent Battery Supply | Duracell | LED Lamp | LED11390D |  | PAR30 | Reflector (Flood/Spot) | E26 (Medium) | Directional | LED | 5 | 75 | 86.6 | 94.4 | 2485 |  | 40 | 840 | 9 | 93.3 | No | 25000 | 4000 | 82 | 11 | 1 | -20 | Dimmable | 3% | No | Damp Location Rated,Wet Location Rated | No |  |  | 2016-02-25 | 2016-06-06 | United States | ES_1099414_LED11390D_05312016221334_2030586 |  |  | 2269400
Ascent Battery Supply | Duracell | LED Lamp | LED11393D |  | PAR30L | Reflector (Flood/Spot) | E26 (Medium) | Directional | LED | 5 | 75 | 86.6 | 94.4 | 4101 |  | 25 | 800 | 9 | 88.9 | No | 25000 | 3000 | 83 | 11 | 1 | -20 | Dimmable | 3% | No | Damp Location Rated,Wet Location Rated | No |  |  | 2016-02-25 | 2016-06-06 | United States | ES_1099414_LED11393D_05312016221817_2116051 |  |  | 2269401
Ascent Battery Supply | Duracell | LED Lamp | LED11394D |  | PAR30L | Reflector (Flood/Spot) | E26 (Medium) | Directional | LED | 5 | 75 | 86.6 | 94.4 | 2534 |  | 40 | 800 | 9 | 88.9 | No | 25000 | 3000 | 83 | 11 | 1 | -20 | Dimmable | 3% | No | Damp Location Rated,Wet Location Rated | No |  |  | 2016-02-25 | 2016-06-06 | United States | ES_1099414_LED11394D_05312016222341_5170636 |  |  | 2269402
Ascent Battery Supply | Duracell | LED Lamp | LED11395D |  | PAR30L | Reflector (Flood/Spot) | E26 (Medium) | Directional | LED | 5 | 75 | 86.6 | 94.4 | 4423 |  | 25 | 840 | 9 | 93.3 | No | 25000 | 4000 | 82 | 11 | 1 | -20 | Dimmable | 3% | No | Damp Location Rated,Wet Location Rated | No |  |  | 2016-02-25 | 2016-06-06 | United States | ES_1099414_LED11395D_05312016222722_9214917 |  |  | 2269403
Ascent Battery Supply | Duracell | LED Lamp | LED11396D |  | PAR30L | Reflector (Flood/Spot) | E26 (Medium) | Directional | LED | 5 | 75 | 86.6 | 94.4 | 2485 |  | 40 | 840 | 9 | 93.3 | No | 25000 | 4000 | 82 | 11 | 1 | -20 | Dimmable | 3% | No | Damp Location Rated,Wet Location Rated | No |  |  | 2016-02-25 | 2016-06-06 | United States | ES_1099414_LED11396D_05312016223028_2921531 |  |  | 2269404
Ascent Battery Supply | Duracell | LED Lamp | LED11397D |  | PAR30L | Reflector (Flood/Spot) | E26 (Medium) | Directional | LED | 5 | 75 | 86.6 | 94.4 | 4607 |  | 25 | 840 | 9 | 93.3 | No | 25000 | 5000 | 82 | 13 | 1 | -20 | Dimmable | 3% | No | Damp Location Rated,Wet Location Rated | No |  |  | 2016-02-25 | 2016-06-06 | United States | ES_1099414_LED11397D_05312016223346_6454732 |  |  | 2269405
Ascent Battery Supply | Duracell | LED Lamp | LED11398D |  | PAR30L | Reflector (Flood/Spot) | E26 (Medium) | Directional | LED | 5 | 75 | 86.6 | 94.4 | 2461 |  | 40 | 840 | 9 | 93.3 | No | 25000 | 5000 | 82 | 13 | 1 | -20 | Dimmable | 3% | No | Damp Location Rated,Wet Location Rated | No |  |  | 2016-02-25 | 2016-06-06 | United States | ES_1099414_LED11398D_05312016223558_2770176 |  |  | 2269406
Ascent Battery Supply | Duracell | LED Lamp | LED11399D |  | PAR38 | Reflector (Flood/Spot) | E26 (Medium) | Directional | LED | 5 | 120 | 132.9 | 120.6 | 6193 |  | 25 | 1200 | 16 | 75 | No | 25000 | 3000 | 82 | 6 | 1 | -20 | Dimmable | 3% | No | Damp Location Rated,Wet Location Rated | No |  |  | 2016-02-26 | 2016-06-06 | United States | ES_1099414_LED11399D_05312016224046_7616465 |  |  | 2269380
Ascent Battery Supply | Duracell | LED Lamp | LED11400D |  | PAR38 | Reflector (Flood/Spot) | E26 (Medium) | Directional | LED | 5 | 120 | 132.9 | 120.6 | 3319 |  | 40 | 1200 | 16 | 75 | No | 25000 | 3000 | 82 | 6 | 1 | -20 | Dimmable | 3% | No | Damp Location Rated,Wet Location Rated | No |  |  | 2016-02-26 | 2016-06-06 | United States | ES_1099414_LED11400D_05312016224306_1387938 |  |  | 2269381
Ascent Battery Supply | Duracell | LED Lamp | LED11401D |  | PAR38 | Reflector (Flood/Spot) | E26 (Medium) | Directional | LED | 5 | 120 | 132.9 | 120.6 | 7096 |  | 25 | 1260 | 16 | 78.8 | No | 25000 | 4000 | 83 | 13 | 1 | -20 | Dimmable | 3% | No | Damp Location Rated,Wet Location Rated | No |  |  | 2016-02-26 | 2016-06-06 | United States | ES_1099414_LED11401D_05312016224634_1929076 |  |  | 2269382
Ascent Battery Supply | Duracell | LED Lamp | LED11402D |  | PAR38 | Reflector (Flood/Spot) | E26 (Medium) | Directional | LED | 5 | 120 | 132.9 | 120.6 | 3706 |  | 40 | 1260 | 16 | 78.8 | No | 25000 | 4000 | 83 | 13 | 1 | -20 | Dimmable | 3% | No | Damp Location Rated,Wet Location Rated | No |  |  | 2016-02-26 | 2016-06-06 | United States | ES_1099414_LED11402D_05312016224929_8701550 |  |  | 2269383
Ascent Battery Supply | Duracell | LED Lamp | LED11403D |  | PAR38 | Reflector (Flood/Spot) | E26 (Medium) | Directional | LED | 5 | 120 | 132.9 | 120.6 | 7066 |  | 25 | 1260 | 16 | 78.8 | No | 25000 | 5000 | 84 | 17 | 1 | -20 | Dimmable | 3% | No | Damp Location Rated,Wet Location Rated | No |  |  | 2016-02-26 | 2016-06-06 | United States | ES_1099414_LED11403D_05312016225328_6677363 |  |  | 2269384
Ascent Battery Supply | Duracell | LED Lamp | LED11404D |  | PAR38 | Reflector (Flood/Spot) | E26 (Medium) | Directional | LED | 5 | 120 | 132.9 | 120.6 | 3674 |  | 40 | 1260 | 16 | 78.8 | No | 25000 | 5000 | 84 | 17 | 1 | -20 | Dimmable | 3% | No | Damp Location Rated,Wet Location Rated | No |  |  | 2016-02-26 | 2016-06-06 | United States | ES_1099414_LED11404D_05312016225535_4681521 |  |  | 2269385
Ascent Battery Supply | Duracell | LED Lamp | LED11509D |  | CA10 | Decorative | E12 (Candelabra) | Decorative | LED | 5 | 60 | 128.2 | 36.4 |  |  |  | 500 | 6 | 83.3 | No | 25000 | 2700 | 81 | 2 | 1 | -20 | Dimmable | 4% | No | Damp Location Rated,Not for Use in Recessed Fixtures | No |  |  | 2016-05-15 | 2016-06-06 | United States | ES_1099414_LED11509D_05292016052604_1242300 |  |  | 2272562
Ascent Battery Supply | Duracell | LED Lamp | LED11699D |  | Decorative Candle: Other | Decorative | E26 (Medium) | Decorative | LED | 5 | 40 | 121 | 38 |  |  |  | 300 | 4.8 | 62.5 | No | 25000 | 2700 | 81 | 4 | 1 | -20 | Dimmable | 10% |  | Damp Location Rated,Not for Use in Recessed Fixtures,Not for Use in Enclosed Fixtures |  |  |  | 2016-05-15 | 2016-06-06 | United States | ES_1099414_LED11699D_05292016052511_8156771 |  |  | 2269386
Ascent Battery Supply | Duracell | LED Lamp | LED11706D |  | A21 | General Purpose Replacement | E26d | Omnidirectional | LED | 5 | 100 | 125.6 | 64.4 |  |  |  | 1600 | 17 | 94.1 | Yes | 25000 | 2700 | 82 | 8 | 1 | -20 |  |  |  | Damp Location Rated,Enclosed Fixtures |  |  |  | 2015-11-30 | 2015-12-15 | United States | ES_1099414_LED11706D_12102015213907_8490146 | 83 |  | 2254935
Ascent Battery Supply | Duracell | LED Lamp | LED11706E |  | A21 | General Purpose Replacement | E26 (Medium) | Omnidirectional | LED | 5 | 100 | 134.4 | 66.7 |  |  |  | 1600 | 15 | 106.7 | Yes | 25000 | 2700 | 81 | 2 | 1 | -20 |  |  |  | Damp Location Rated,Not for Use in Recessed Fixtures,Not for Use in Enclosed Fixtures |  |  |  | 2016-05-25 | 2016-06-06 | United States | ES_1099414_LED11706E_05292016050311_7769608 | 85 |  | 2269389
Ascent Battery Supply | Duracell | LED Lamp | LED11813D |  | Decorative Candle: Other | Decorative | E12 (Candelabra) | Decorative | LED | 5 | 40 | 104.4 | 37.9 |  |  |  | 300 | 4.7 | 63.8 | No | 25000 | 2700 | 81 | 4 | 1 | -20 | Dimmable | 10% |  | Damp Location Rated,Not for Use in Recessed Fixtures,Not for Use in Enclosed Fixtures |  |  |  | 2016-05-15 | 2016-06-06 | United States | ES_1099414_LED11813D_05292016051457_1905138 |  |  | 2269387
Ascent Battery Supply | Duracell | LED Lamp | LED11819D |  | A19 | General Purpose Replacement | E26 (Medium) | Omnidirectional | LED | 5 | 40 | 118.2 | 62.2 |  |  |  | 480 | 7.5 | 64 | No | 25000 | 2700 | 83 | 10 | 0.9 | -40 | Dimmable | 10% |  | Damp Location Rated |  |  |  | 2016-04-01 | 2016-04-26 | United States | ES_1099414_LED11819D_04162016004526_1080187 | 32.5 |  | 2265275
Ascent Battery Supply | Duracell | LED Lamp | LED11820D |  | A19 | General Purpose Replacement | E26 (Medium) | Omnidirectional | LED | 5 | 40 | 118.2 | 62.2 |  |  |  | 480 | 7.5 | 64 | No | 25000 | 4000 | 84 | 14 | 0.9 | -40 | Dimmable | 10% |  | Damp Location Rated |  |  |  | 2016-04-01 | 2016-04-26 | United States | ES_1099414_LED11820D_04162016005205_7131273 | 32.5 |  | 2265354
Ascent Battery Supply | Duracell | LED Lamp | LED11821D |  | A19 | General Purpose Replacement | E26 (Medium) | Omnidirectional | LED | 5 | 40 | 118.2 | 62.2 |  |  |  | 480 | 7.5 | 64 | No | 25000 | 5000 | 85 | 15 | 0.9 | -40 | Dimmable | 10% |  | Damp Location Rated |  |  |  | 2016-04-01 | 2016-04-26 | United States | ES_1099414_LED11821D_04162016005427_8414441 | 32.5 |  | 2265355
Ascent Battery Supply | Duracell | LED Lamp | LED11822D |  | A19 | General Purpose Replacement | E26 (Medium) | Omnidirectional | LED | 5 | 60 | 117.1 | 61.6 |  |  |  | 800 | 9.5 | 84.2 | No | 25000 | 2700 | 82 | 8 | 0.9 | -40 | Dimmable | 10% |  | Damp Location Rated |  |  |  | 2016-04-01 | 2016-04-26 | United States | ES_1099414_LED11822D_04162016005646_9275040 | 50.5 |  | 2265353
Ascent Battery Supply | Duracell | LED Lamp | LED11823D |  | A19 | General Purpose Replacement | E26 (Medium) | Omnidirectional | LED | 5 | 60 | 117.1 | 61.6 |  |  |  | 800 | 9.5 | 84.2 | No | 25000 | 4000 | 85 | 15 | 0.9 | -40 | Dimmable | 10% |  | Damp Location Rated |  |  |  | 2016-04-01 | 2016-04-26 | United States | ES_1099414_LED11823D_04162016010009_5683847 | 50.5 |  | 2265352
Ascent Battery Supply | Duracell | LED Lamp | LED11824D |  | A19 | General Purpose Replacement | E26 (Medium) | Omnidirectional | LED | 5 | 60 | 117.1 | 61.6 |  |  |  | 800 | 9.5 | 84.2 | No | 25000 | 5000 | 85 | 17 | 0.9 | -40 | Dimmable | 10% |  | Damp Location Rated |  |  |  | 2016-04-01 | 2016-04-26 | United States | ES_1099414_LED11824D_04162016010333_5974319 | 50.5 |  | 2265273
Ascent Battery Supply | Duracell | LED Lamp | LED12181 |  | A21 | General Purpose Replacement | E26 (Medium) | Omnidirectional | LED | 5 | 100 | 133.5 | 66.7 |  |  |  | 1600 | 15 | 106.7 | Yes | 25000 | 5000 | 84 | 15 | 1 | -20 |  |  |  | Damp Location Rated,Not for Use in Recessed Fixtures,Not for Use in Enclosed Fixtures |  |  |  | 2016-05-25 | 2016-06-06 | United States | ES_1099414_LED12181_05292016051125_7204272 | 85 |  | 2269388
Ascent Battery Supply | Duracell | Light Bulb | LED11569 |  | A19 | General Purpose Replacement | GU24 | Omnidirectional | LED | 5 | 60 | 116.2 | 59.8 |  |  |  | 800 | 9 | 88.9 | No | 25000 | 2700 | 83 | 12 | 1 | -20 | Dimmable | 10% |  | Not for Use in Enclosed Fixtures |  |  |  | 2016-02-29 | 2016-01-28 | United States | ES_1099414_LED11569_01262016020216_6498759 | 51 |  | 2257431
Ascent Battery Supply | Duracell | self-ballasted LED Lamps | LED11381C |  | PAR20 | Reflector (Flood/Spot) | E26 (Medium) | Directional | LED | 5 | 50 | 85 | 63 | 2395 |  | 25 |  | 7.8 | 55.1 | No | 25000 | 3000 | 83 | 18 | 1 | -20 | Dimmable | 10% |  | None |  |  |  | 2015-07-29 | 2015-07-31 | United States | ES_1099414_LED11381C_08052015135236_3986664 |  |  | 2245117
Ascent Battery Supply | Duracell | self-ballasted LED Lamps | LED11382C |  | PAR20 | Reflector (Flood/Spot) | E26 (Medium) | Directional | LED | 5 | 50 | 85 | 63 | 1333 |  | 40 |  | 7.8 | 55.1 | No | 25000 | 3000 | 83 | 18 | 1 | -20 | Dimmable | 10% |  | None |  |  |  | 2015-07-29 | 2015-07-31 | United States | ES_1099414_LED11382C_08052015135236_5061733 |  |  | 2245118
Ascent Battery Supply | Duracell | self-ballasted LED Lamps | LED11383C |  | PAR20 | Reflector (Flood/Spot) | E26 (Medium) | Directional | LED | 5 | 50 | 85 | 63 | 2565 |  | 25 |  | 8 | 56.3 | No | 25000 | 4000 | 83 | 9 | 1 | -20 | Dimmable | 10% |  | None |  |  |  | 2015-07-29 | 2015-07-31 | United States | ES_1099414_LED11383C_08052015135236_5431444 |  |  | 2245119
Ascent Battery Supply | Duracell | self-ballasted LED Lamps | LED11385C |  | PAR20 | Reflector (Flood/Spot) | E26 (Medium) | Directional | LED | 5 | 50 | 85 | 63 | 2484 |  | 25 |  | 8 | 56.3 | No | 25000 | 5000 | 83 | 12 | 1 | -20 | Dimmable | 10% |  | None |  |  |  | 2015-07-29 | 2015-07-31 | United States | ES_1099414_LED11385C_08052015135236_4040397 |  |  | 2245120
Ascent Battery Supply | Duracell | self-ballasted LED Lamps | LED11388C |  | PAR30 | Reflector (Flood/Spot) | E26 (Medium) | Directional | LED | 5 | 75 | 86 | 95 | 1613 |  | 40 |  | 9 | 72.2 | No | 25000 | 3000 | 83 | 20 | 1 | -20 | Dimmable | 10% |  | None |  |  |  | 2015-07-22 | 2015-07-22 | United States | ES_1099414_LED11388C_08052015135110_7052486 |  |  | 2245128
Ascent Battery Supply | Duracell | self-ballasted LED Lamps | LED11390C |  | PAR30 | Reflector (Flood/Spot) | E26 (Medium) | Directional | LED | 5 | 75 | 86 | 95 | 2079 |  | 40 |  | 9 | 77.8 | No | 25000 | 4000 | 84 | 14 | 1 | -20 | Dimmable | 10% |  | None |  |  |  | 2015-07-22 | 2015-07-22 | United States | ES_1099414_LED11390C_08052015135110_5317139 |  |  | 2245129
Ascent Battery Supply | Duracell | self-ballasted LED Lamps | LED11393C |  | PAR30 | Reflector (Flood/Spot) | E26 (Medium) | Directional | LED | 5 | 75 | 113 | 95 | 3721 |  | 25 |  | 9 | 72.2 | No | 25000 | 3000 | 83 | 20 | 1 | -20 | Dimmable | 10% |  | None |  |  |  | 2015-07-22 | 2015-07-22 | United States | ES_1099414_LED11393C_08052015135110_7672306 |  |  | 2245130
Ascent Battery Supply | Duracell | self-ballasted LED Lamps | LED11394C |  | PAR30 | Reflector (Flood/Spot) | E26 (Medium) | Directional | LED | 5 | 75 | 113 | 95 | 1613 |  | 40 |  | 9 | 72.2 | No | 25000 | 3000 | 83 | 20 | 1 | -20 | Dimmable | 10% |  | None |  |  |  | 2015-07-22 | 2015-07-22 | United States | ES_1099414_LED11394C_08052015135110_2661724 |  |  | 2245131
Canadian Tire | Noma | T2 S 20W | 052-5194-4 |  | CFL Bare Spiral | General Purpose Replacement | E26 (Medium) | Omnidirectional | CFL | 5 | 100 | 118.5 | 59.1 |  | 2.5 |  | 1600 | 23 | 69.6 | No | 12000 | 4100 | 82 | 25 | 0.6 | -15 |  |  |  | None |  |  |  | 2014-06-20 | 2014-08-05 | Canada | ES_1025242_052-5194-4_08122014112221_2735607 |  |  | 2217395
Ascent Battery Supply | Duracell | self-ballasted LED Lamps | LED11398C |  | PAR30 | Reflector (Flood/Spot) | E26 (Medium) | Directional | LED | 5 | 75 | 113 | 95 | 1773 |  | 40 |  | 9 | 77 | No | 25000 | 5000 | 83 | 15 | 1 | -20 | Dimmable | 10% |  | None |  |  |  | 2015-07-22 | 2015-07-22 | United States | ES_1099414_LED11398C_08052015135110_6750944 |  |  | 2245135
Ascent Battery Supply | Duracell | self-ballasted LED Lamps | LED11399C |  | PAR38 | Reflector (Flood/Spot) | E26 (Medium) | Directional | LED | 5 | 120 | 130 | 120 | 6133 |  | 25 |  | 14.5 | 82.8 | No | 25000 | 3000 | 82 | 4 | 1 | -20 | Dimmable | 10% |  | Not for Use in Enclosed Fixtures |  |  |  | 2015-08-01 | 2015-07-31 | United States | ES_1099414_LED11399C_08052015135329_1102459 |  |  | 2245107
Ascent Battery Supply | Duracell | self-ballasted LED Lamps | LED11400C |  | PAR38 | Reflector (Flood/Spot) | E26 (Medium) | Directional | LED | 5 | 120 | 130 | 120 | 2353 |  | 40 |  | 14.5 | 82.8 | No | 25000 | 3000 | 82 | 4 | 1 | -20 | Dimmable | 10% |  | Not for Use in Enclosed Fixtures |  |  |  | 2015-08-01 | 2015-07-31 | United States | ES_1099414_LED11400C_08052015135329_3479118 |  |  | 2245108
Ascent Battery Supply | Duracell | self-ballasted LED Lamps | LED11401C |  | PAR38 | Reflector (Flood/Spot) | E26 (Medium) | Directional | LED | 5 | 120 | 130 | 120 | 7207 |  | 25 |  | 14.5 | 89.7 | No | 25000 | 4000 | 82 | 4 | 1 | -20 | Dimmable | 10% |  | Not for Use in Enclosed Fixtures |  |  |  | 2015-08-01 | 2015-07-31 | United States | ES_1099414_LED11401C_08052015135329_9108968 |  |  | 2245109
Ascent Battery Supply | Duracell | self-ballasted LED Lamps | LED11402C |  | PAR38 | Reflector (Flood/Spot) | E26 (Medium) | Directional | LED | 5 | 120 | 130 | 120 | 2531 |  | 40 |  | 14.5 | 89.7 | No | 25000 | 4000 | 82 | 4 | 1 | -20 | Dimmable | 10% |  | Not for Use in Enclosed Fixtures |  |  |  | 2015-08-01 | 2015-07-31 | United States | ES_1099414_LED11402C_08052015135329_9813305 |  |  | 2245110
Ascent Battery Supply | Duracell | self-ballasted LED Lamps | LED11403C |  | PAR38 | Reflector (Flood/Spot) | E26 (Medium) | Directional | LED | 5 | 120 | 130 | 120 | 5753 |  | 25 |  | 14.5 | 89.7 | No | 25000 | 5000 | 85 | 16 | 1 | -20 | Dimmable | 10% |  | Not for Use in Enclosed Fixtures |  |  |  | 2015-08-01 | 2015-07-31 | United States | ES_1099414_LED11403C_08052015135329_2177382 |  |  | 2245111
Ascent Battery Supply | Duracell | self-ballasted LED Lamps | LED11404C |  | PAR38 | Reflector (Flood/Spot) | E26 (Medium) | Directional | LED | 5 | 120 | 130 | 120 | 2476 |  | 40 |  | 14.5 | 89.7 | No | 25000 | 5000 | 85 | 16 | 1 | -20 | Dimmable | 10% |  | Not for Use in Enclosed Fixtures |  |  |  | 2015-08-01 | 2015-07-31 | United States | ES_1099414_LED11404C_08052015135329_1668078 |  |  | 2245112
Ascent Battery Supply | Duracell Procell | CFL10115A | CFL10115A | CFL10115A,CFL10115A, | BR30 | Reflector (Flood/Spot) | E26 (Medium) | Directional | CFL | 2 | 65 | 137 | 93.9 |  | 1.5 |  | 650 | 14.2 | 45.7 | No | 10000 | 2700 | 82 | -9 | 0.6 | -29 |  |  |  | Recessed Fixtures |  |  |  | 2010-01-01 | 2015-02-09 | United States, Canada | ES_1099414_CFL10115A_02092015163554_9754187 |  |  | 2232981
Ascent Battery Supply | Duracell Procell | CFL10469A | CFL10469A |  | CFL Bare Spiral | General Purpose Replacement | E26 (Medium) | Omnidirectional | CFL | 2 | 75 | 112 | 58 |  | 1.3 |  | 1250 | 19 | 65.7 | No | 10000 | 2700 | 83 | -7 | 0.6 | -29 |  |  |  | Other,Table Lamp |  |  |  | 2006-12-26 | 2015-02-09 | United States, Canada | ES_1099414_CFL10469A_02092015011049_4249723 |  |  | 2232985
Ascent Battery Supply | Duracell Procell | CFL11229A | CFL11229A | CFL11229A,CFL11229A, | CFL Bare Spiral | General Purpose Replacement | E26 (Medium) | Omnidirectional | CFL | 2 | 60 | 112 | 46 |  | 1.3 |  | 800 | 14 | 57 | No | 10000 | 3500 | 83 | 14 | 0.6 | -29 |  |  |  | Other,Table Lamp |  |  |  | 2014-01-13 | 2015-02-09 | United States, Canada | ES_1099414_CFL11229A_02092015023055_9055853 |  |  | 2232995
Ascent Battery Supply | Duracell Procell | CFL11231A | CFL11231A |  | CFL Bare Spiral | General Purpose Replacement | E26 (Medium) | Omnidirectional | CFL | 2 | 75 | 112 | 58 |  | 1.3 |  | 1300 | 19 | 68.4 | No | 10000 | 3500 | 83 | -7 | 0.6 | -29 |  |  |  | Other,Table Lamp |  |  |  | 2008-08-13 | 2015-02-09 | United States, Canada | ES_1099414_CFL11231A_02092015022659_8819603 |  |  | 2232993
Ascent Battery Supply | Duracell Procell | CFL11233A | CFL11233A |  | CFL Bare Spiral | General Purpose Replacement | E26 (Medium) | Omnidirectional | CFL | 2 | 100 | 122 | 58 |  | 1.3 |  | 1600 | 23 | 69.5 | No | 10000 | 3500 | 84 | 10 | 0.6 | -29 |  |  |  | Other,Table Lamp |  |  |  | 2008-07-19 | 2015-02-09 | United States, Canada | ES_1099414_CFL11233A_02092015022826_8906512 |  |  | 2232994
Ascent Battery Supply | Duracell Ultra | CFL10467B | CFL10467B |  | CFL Bare Spiral | General Purpose Replacement | E26 (Medium) | Omnidirectional | CFL | 9 | 60 | 112 | 46 |  | 1.3 |  | 800 | 14 | 57.1 | No | 10000 | 5000 | 84 | 35 | 0.6 | -29 |  |  |  | None |  |  |  | 2014-03-25 | 2014-09-03 | United States, Canada | ES_1099414_CFL10467B_09042014025210_9130908 |  |  | 2218636
Ascent Battery Supply | DURACELL ULTRA | CFL10115B | CFL10115B | CFL10115B,CFL10115B, | BR30 | Reflector (Flood/Spot) | E26 (Medium) | Directional | CFL | 2 | 65 | 137 | 93.9 |  | 1.5 |  | 650 | 14.2 | 45.7 | No | 10000 | 2700 | 82 | -9 | 0.6 | -29 |  |  |  | Recessed Fixtures |  |  |  | 2010-01-01 | 2015-02-09 | United States, Canada | ES_1099414_CFL10115B_02092015163627_9787225 |  |  | 2232982
Ascent Battery Supply | DURACELL ULTRA | CFL10466B | CFL10466B |  | CFL Bare Spiral | General Purpose Replacement | E26 (Medium) | Omnidirectional | CFL | 2 | 60 | 112 | 46 |  | 1.3 |  | 900 | 14 | 64.2 | No | 10000 | 2700 | 81 | -10 | 0.5 | -29 |  |  |  | None |  |  |  | 2014-01-13 | 2014-08-12 | United States, Canada | ES_1099414_CFL10466B_08132014210213_3733795 |  |  | 2217324
Ascent Battery Supply | DURACELL ULTRA | CFL10468B | CFL10468B |  | CFL Bare Spiral | General Purpose Replacement | E26 (Medium) | Omnidirectional | CFL | 9 | 60 | 112 | 46 |  | 1.3 |  | 800 | 14 | 57 | No | 10000 | 4100 | 83 | 22 | 0.6 | -29 |  |  |  | Other,none |  |  |  | 2014-01-13 | 2014-09-19 | United States, Canada | ES_1099414_CFL10468B_09192014125436_1276810 |  |  | 2219813
Ascent Battery Supply | DURACELL ULTRA | CFL10470B | CFL10470B |  | CFL Bare Spiral | General Purpose Replacement | E26 (Medium) | Omnidirectional | CFL | 2 | 75 | 112 | 58 |  | 1.3 |  | 1250 | 19 | 64 | No | 10000 | 4100 | 85 | -7 | 0.6 | -29 |  |  |  | None |  |  |  | 2010-06-14 | 2014-08-07 | United States, Canada | ES_1099414_CFL10470B_08072014235843_5923714 |  |  | 2217163
Ascent Battery Supply | DURACELL ULTRA | CFL10471B | CFL10471B |  | CFL Bare Spiral | General Purpose Replacement | E26 (Medium) | Omnidirectional | CFL | 2 | 75 | 112 | 58 |  | 1.3 |  | 1300 | 19 | 68.4 | No | 10000 | 5000 | 84 | -7 | 0.6 | -29 |  |  |  | None |  |  |  | 2008-08-12 | 2014-07-22 | United States, Canada | ES_1099414_CFL10471B_07222014181128_2688807 |  |  | 2216147
Ascent Battery Supply | DURACELL ULTRA | CFL10472B | CFL10472B |  | CFL Bare Spiral | General Purpose Replacement | E26 (Medium) | Omnidirectional | CFL | 2 | 100 | 122 | 58 |  | 1.3 |  | 1600 | 23 | 69.5 | No | 10000 | 2700 | 83 | -10 | 0.5 | -29 |  |  |  | None |  |  |  | 2009-03-11 | 2014-09-03 | United States, Canada | ES_1099414_CFL10472B_09042014005714_2234982 |  |  | 2218630
Ascent Battery Supply | DURACELL ULTRA | CFL10473B | CFL10473B |  | CFL Bare Spiral | General Purpose Replacement | E26 (Medium) | Omnidirectional | CFL | 2 | 100 | 122 | 58 |  | 1.3 |  | 1600 | 23.1 | 69.5 | No | 10000 | 4100 | 84 | 28 | 0.6 | -29 |  |  |  | None |  |  |  | 2013-12-20 | 2014-09-22 | United States, Canada | ES_1099414_CFL10473B_09222014232931_8571846 |  |  | 2220001
Ascent Battery Supply | DURACELL ULTRA | CFL10474B | CFL10474B | CFL10474B,CFL10474B, | CFL Bare Spiral | General Purpose Replacement | E26 (Medium) | Omnidirectional | CFL | 2 | 100 | 122 | 58 |  | 1.3 |  | 1600 | 23 | 69.5 | No | 10000 | 5000 | 85 | 39 | 0.6 | -29 |  |  |  | None |  |  |  | 2008-10-31 | 2014-09-22 | United States, Canada | ES_1099414_CFL10474B_09222014232959_8599136 |  |  | 2220002
Ascent Battery Supply | DURACELL ULTRA | CFL10490B | CFL10490B |  | CFL Bare Spiral | General Purpose Replacement | E26 (Medium) | Omnidirectional | CFL | 2 | 100 | 140 | 61 |  | 2.6 |  | 1850 | 27 | 68 | Yes | 10000 | 2700 | 83 | -6 | 0.6 | -29 |  |  |  | Other,Table, Vanity |  |  |  | 2011-09-25 | 2015-02-09 | United States, Canada | ES_1099414_CFL10490B_02092015022412_8652953 |  |  | 2232992
Ascent Battery Supply | Ultralast | CFL11630 | CFL11630 |  | CFL Bare Spiral | General Purpose Replacement | E26 (Medium) | Omnidirectional | CFL | 2 | 60 | 102 | 50 |  | 1.5 |  | 900 | 13 | 69.2 | No | 12000 | 2700 | 82 | -5 | 0.6 | -18 |  |  |  | Not for Use in Enclosed Fixtures |  |  |  | 2014-11-07 | 2014-11-18 | United States, Canada | ES_1099414_CFL11630_11192014225221_7541438 |  |  | 2225395
Ascent Battery Supply | Ultralast | CFL11631 | CFL11631 |  | CFL Bare Spiral | General Purpose Replacement | E26 (Medium) | Omnidirectional | CFL | 2 | 60 | 102 | 50 |  | 1.5 |  | 900 | 13 | 69.2 | No | 12000 | 4100 | 83 | 23 | 0.6 | -18 |  |  |  | Not for Use in Enclosed Fixtures |  |  |  | 2014-11-07 | 2014-11-18 | United States, Canada | ES_1099414_CFL11631_11192014225241_7561123 |  |  | 2225396
Aspirasia Group Inc. | AspirAsia | BR LED LAMP | BR20L6W27KDM |  | R20 | Reflector (Flood/Spot) | E26 (Medium) | Directional | LED | 10 | 50 | 88.1 | 63.9 |  |  |  | 580 | 6.5 | 89.2 | No | 25000 | 2700 | 82 | 9 | 0.8 | -25 | Dimmable | 10% |  | Enclosed Fixtures |  |  |  | 2015-12-05 | 2016-04-08 | United States, Canada | ES_1130695_BR20L6W27KDM_12222015081039_1839591 |  |  | 2255609
Aspirasia Group Inc. | AspirAsia | BR LED LAMP | BR20L6W50KDM |  | R20 | Reflector (Flood/Spot) | E26 (Medium) | Directional | LED | 10 | 50 | 88.1 | 63.9 |  |  |  | 620 | 6.5 | 95.4 | No | 25000 | 5000 | 82 | 13 | 0.8 | -25 | Dimmable | 10% |  | Enclosed Fixtures |  |  |  | 2015-12-05 | 2016-04-08 | United States, Canada | ES_1130695_BR20L6W50KDM_12222015081112_1872000 |  |  | 2255610
Aspirasia Group Inc. | AspirAsia | BR LED LAMP | BR30L11W27KDM |  | BR30 | Reflector (Flood/Spot) | E26 (Medium) | Directional | LED | 10 | 65 | 117.6 | 95.9 |  |  |  | 860 | 11 | 78.2 | No | 25000 | 2700 | 81 | 5 | 0.8 | -25 | Dimmable | 10% |  | Enclosed Fixtures |  |  |  | 2015-12-05 | 2016-04-08 | United States, Canada | ES_1130695_BR30L11W27KDM_12222015080830_1710595 |  |  | 2255365
Aspirasia Group Inc. | AspirAsia | BR LED LAMP | BR30L11W50KDM |  | BR30 | Reflector (Flood/Spot) | E26 (Medium) | Directional | LED | 10 | 65 | 117.6 | 95.9 |  |  |  | 945 | 11 | 86.4 | No | 25000 | 5000 | 85 | 18 | 0.8 | -25 | Dimmable | 10% |  | Enclosed Fixtures |  |  |  | 2015-12-05 | 2016-04-08 | United States, Canada | ES_1130695_BR30L11W50KDM_12222015081005_1805451 |  |  | 2255366
Aspirasia Group Inc. | AspirAsia | BR LED LAMP | BR40L14W27KDM |  | BR40 | Reflector (Flood/Spot) | E26 (Medium) | Directional | LED | 10 | 85 | 136.1 | 122.2 |  |  |  | 1100 | 14 | 78.6 | No | 25000 | 2700 | 81 | 6 |  | -25 | Dimmable | 10% |  | Enclosed Fixtures |  |  |  | 2015-12-05 | 2016-04-08 | United States, Canada | ES_1130695_BR40L14W27KDM_12222015081131_1891928 |  |  | 2255367
Aspirasia Group Inc. | AspirAsia | BR LED LAMP | BR40L14W50KDM |  | BR40 | Reflector (Flood/Spot) | E26 (Medium) | Directional | LED | 10 | 85 | 136.1 | 122.2 |  |  |  | 1200 | 14 | 85.7 | No | 25000 | 5000 | 85 | 18 |  | -25 | Dimmable | 10% |  | Enclosed Fixtures |  |  |  | 2015-12-05 | 2016-04-08 | United States, Canada | ES_1130695_BR40L14W50KDM_12222015081204_1924096 |  |  | 2255368
Aspirasia Group Inc. | AspirAsia | GU10 LED LAMP | LEDY100-6WDM |  | PAR16 | Reflector (Flood/Spot) | GU10 | Directional | LED | 10 | 60 | 47.1 | 50.3 | 922 |  | 38 | 400 | 6 | 68.3 | No | 25000 | 3000 | 82 | 8 | 0.9 | -25 | Dimmable | 10% |  | Enclosed Fixtures |  |  |  | 2015-12-05 | 2016-07-04 | United States, Canada | ES_1130695_LEDY100-6WDM_12222015081227_1947537 |  |  | 2255369
Aspirasia Group Inc. | AspirAsia | GU10 LED LAMP | LEDY110-6WDM |  | PAR16 | Reflector (Flood/Spot) | GU10 | Directional | LED | 10 | 60 | 64.5 | 50 | 1058 |  | 38 | 470 | 6 | 78.3 | No | 25000 | 5000 | 83 | 13 | 0.9 | -25 | Dimmable | 10% |  | Enclosed Fixtures |  |  |  | 2015-12-05 | 2016-07-04 | United States, Canada | ES_1130695_LEDY110-6WDM_12222015081305_1985839 |  |  | 2255370
Aspirasia Group Inc. | AspirAsia | PAR16L6W30KDM | PAR16L6W30KDM |  | PAR16 | Reflector (Flood/Spot) | E26 (Medium) | Directional | LED | 10 | 60 | 64.5 | 50 | 922 |  | 35 | 403 | 6 | 71.3 | No | 25000 | 3000 | 82 | 8 | 0.9 | -25 | Dimmable |  | Yes | Damp Location Rated | No |  |  | 2016-05-16 | 2016-05-17 | United States | ES_1130695_PAR16L6W30KDM_05182016021959_7999628 |  |  | 2266988
Aspirasia Group Inc. | AspirAsia | PAR16L6W40KDM | PAR16L6W40KDM |  | PAR16 | Reflector (Flood/Spot) | E26 (Medium) | Directional | LED | 10 | 60 | 64.5 | 50 | 1075 |  | 35 | 403 | 6 | 83.3 | No | 25000 | 4000 | 83 | 10 | 0.9 | -25 | Dimmable |  | Yes | Damp Location Rated | No |  |  | 2016-05-16 | 2016-05-17 | United States | ES_1130695_PAR16L6W40KDM_05182016022043_8043414 |  |  | 2266989
Aspirasia Group Inc. | AspirAsia | PAR16L6W50KDM | PAR16L6W50KDM |  | PAR16 | Reflector (Flood/Spot) | E26 (Medium) | Directional | LED | 10 | 60 | 64.5 | 50 | 1057 |  | 35 | 403 | 6 | 82.3 | No | 25000 | 5000 | 83 | 13 | 0.9 | -25 | Dimmable |  | Yes | Damp Location Rated | No |  |  | 2016-05-16 | 2016-05-17 | United States | ES_1130695_PAR16L6W50KDM_05182016022117_8077680 |  |  | 2266990
Aspirasia Group Inc. | AspirAsia | PAR LED LAMP | PAR20L6W30KDM |  | PAR20 | Reflector (Flood/Spot) | E26 (Medium) | Directional | LED | 10 | 50 | 86.7 | 64.1 | 1152 |  | 36 | 580 | 6.5 | 89.2 | No | 25000 | 3000 | 82 | 9 | 0.8 | -25 | Dimmable | 10% |  | Enclosed Fixtures |  |  |  | 2015-12-05 | 2016-04-08 | United States, Canada | ES_1130695_PAR20L6W30KDM_12222015080402_1442908 |  |  | 2255240
Aspirasia Group Inc. | AspirAsia | PAR LED LAMP | PAR20L6W50KDM |  | PAR20 | Reflector (Flood/Spot) | E26 (Medium) | Directional | LED | 10 | 50 | 86.7 | 64.1 | 1275 |  | 36 | 590 | 6.5 | 90.8 | No | 25000 | 5000 | 82 | 13 | 0.8 | -25 | Dimmable | 10% |  | Enclosed Fixtures |  |  |  | 2015-12-05 | 2016-04-08 | United States, Canada | ES_1130695_PAR20L6W50KDM_12222015080428_1468618 |  |  | 2255241
Aspirasia Group Inc. | AspirAsia | PAR LED LAMP | PAR30L11W30KDM |  | PAR30 | Reflector (Flood/Spot) | E26 (Medium) | Directional | LED | 10 | 75 | 116.1 | 96.1 | 1909 |  | 40 | 945 | 11 | 85.9 | No | 25000 | 3000 | 82 | 7 | 0.9 | -25 | Dimmable | 10% |  | Enclosed Fixtures |  |  |  | 2015-12-05 | 2016-04-08 | United States, Canada | ES_1130695_PAR30L11W30KDM_12222015080449_1489477 |  |  | 2255361
Aspirasia Group Inc. | AspirAsia | PAR LED LAMP | PAR30L11W50KDM |  | PAR30 | Reflector (Flood/Spot) | E26 (Medium) | Directional | LED | 10 | 75 | 116.1 | 96.1 | 1925 |  | 40 | 945 | 11 | 85.9 | No | 25000 | 5000 | 85 | 18 | 0.9 | -25 | Dimmable | 10% |  | Enclosed Fixtures |  |  |  | 2015-12-05 | 2016-04-08 | United States, Canada | ES_1130695_PAR30L11W50KDM_12222015080518_1518916 |  |  | 2255362
Aspirasia Group Inc. | AspirAsia | PAR LED LAMP | PAR38L14W30KDM |  | PAR38 | Reflector (Flood/Spot) | E26 (Medium) | Directional | LED | 10 | 100 | 129.8 | 122.3 | 2455 |  | 40 | 1200 | 14 | 85.7 | No | 25000 | 3000 | 82 | 8 | 0.9 | -25 | Dimmable | 10% |  | Enclosed Fixtures |  |  |  | 2015-12-05 | 2016-04-08 | United States, Canada | ES_1130695_PAR38L14W30KDM_12222015080615_1575538 |  |  | 2255363
Aspirasia Group Inc. | AspirAsia | PAR LED LAMP | PAR38L14W50KDM |  | PAR38 | Reflector (Flood/Spot) | E26 (Medium) | Directional | LED | 10 | 100 | 129.8 | 122.3 | 2408 |  | 40 | 1220 | 14 | 87.5 | No | 25000 | 5000 | 85 | 17 | 0.9 | -25 | Dimmable | 10% |  | Enclosed Fixtures |  |  |  | 2015-12-05 | 2016-04-08 | United States, Canada | ES_1130695_PAR38L14W50KDM_12222015080755_1675901 |  |  | 2255364
Atlantic Energy | Atlantic Energy | AELED0A19CBG15500(2700K) | AELED0A19CBG15500(2700K) |  | A19 | General Purpose Replacement | E26 (Medium) | Omnidirectional | LED | 5 | 60 | 111.5 | 60 |  |  |  | 800 | 9.5 | 84.2 | No | 25000 | 2700 | 82 | 4 | 1 | -20 | Dimmable | 20% |  | Enclosed Fixtures |  |  |  | 2015-08-03 | 2016-03-03 | United States, Canada | ES_1135109_AELED0A19CBG15500(2700K)_03042016050519_7919169 | 50.5 |  | 2261487
Atlantic Energy | Atlantic Energy | AELED0A19CBG15500(3000K) | AELED0A19CBG15500(3000K) |  | A19 | General Purpose Replacement | E26 (Medium) | Omnidirectional | LED | 5 | 60 | 111.5 | 60 |  |  |  | 800 | 9.5 | 84.2 | No | 25000 | 3000 | 82 | 4 | 1 | -20 | Dimmable | 20% |  | Enclosed Fixtures |  |  |  | 2015-08-03 | 2016-03-03 | United States, Canada | ES_1135109_AELED0A19CBG15500(3000K)_03042016050537_7937624 | 50.5 |  | 2261488
Atlantic Energy | Atlantic Energy | AELED0A19CBG15500(4000K) | AELED0A19CBG15500(4000K) |  | A19 | General Purpose Replacement | E26 (Medium) | Omnidirectional | LED | 5 | 60 | 111.5 | 60 |  |  |  | 800 | 9.5 | 84.2 | No | 25000 | 4000 | 82 | 4 | 1 | -20 | Dimmable | 20% |  | Enclosed Fixtures |  |  |  | 2015-08-03 | 2016-03-03 | United States, Canada | ES_1135109_AELED0A19CBG15500(4000K)_03042016050600_7960899 | 50.5 |  | 2261489
Atlantic Energy | Atlantic Energy | AELED0A19CBG15500(5000K) | AELED0A19CBG15500(5000K) |  | A19 | General Purpose Replacement | E26 (Medium) | Omnidirectional | LED | 5 | 60 | 111.5 | 60 |  |  |  | 800 | 9.5 | 84.2 | No | 25000 | 5000 | 82 | 4 | 1 | -20 | Dimmable | 20% |  | Enclosed Fixtures |  |  |  | 2015-08-03 | 2016-03-03 | United States, Canada | ES_1135109_AELED0A19CBG15500(5000K)_03042016050629_7989417 | 50.5 |  | 2261490
Aurio Lighting, Inc. | Aurio | BR20 | AL-BR20BAH-T2 |  | R20 | Reflector (Flood/Spot) | E26 (Medium) | Directional | LED | 3 | 45 | 94 | 70.9 | 157 |  | 110 | 450 | 7 | 64.3 | No | 25000 | 3000 | 81 | 9 | 1 | -20 | Dimmable | 10% |  | None |  |  |  | 2014-01-01 | 2015-02-11 | United States, Canada | ES_1131197_AL-BR20BAH-T2_02182015135442_1411796 |  |  | 2233458
Aurio Lighting, Inc. | Aurio | BR30 | AL-BR30BBC-T2 |  | BR30 | Reflector (Flood/Spot) | E26 (Medium) | Directional | LED | 3 | 65 | 134.9 | 103 |  |  |  | 800 | 12 | 66.7 | No | 25000 | 3000 | 81 | 9 | 1 | -20 | Dimmable | 5% |  | Damp Location Rated,Not for Use in Recessed Fixtures,Not for Use in Enclosed Fixtures,Shatter Resistant,Vibration Service |  |  |  | 2015-03-22 | 2015-03-30 | United States, Canada | ES_1131197_AL-BR30BBC-T2 _03302015164115_3208751 |  |  | 2236253
Aurio Lighting, Inc. | Aurio | BR40 | AL-BR40BBH-T2 |  | BR40 | Reflector (Flood/Spot) | E26 (Medium) | Directional | LED | 3 | 90 | 152.1 | 130.5 | 441 |  | 120 | 1300 | 17.5 | 74.3 | No | 25000 | 3000 | 81 | 8 | 1 | -20 | Dimmable | 10% |  | None |  |  |  | 2014-01-01 | 2015-02-06 | United States, Canada | ES_1131197_AL-BR40BBH-T2_02102015154641_1978820 |  |  | 2233457
Aurio Lighting, Inc. | Aurio | PAR20 | AL-PAR20BAJ-T2 |  | PAR20 | Reflector (Flood/Spot) | E26 (Medium) | Directional | LED | 3 | 50 | 84.1 | 69.9 | 1231 |  | 40 |  | 8.5 | 58.8 | No | 25000 | 3000 | 81 | 3 | 1 | -20 | Dimmable | 10% |  | None |  |  |  | 2014-01-01 | 2015-02-11 | United States, Canada | ES_1131197_AL-PAR20BAJ-T2_02182015135505_2637210 |  |  | 2233456
Aurio Lighting, Inc. | Aurio | PAR20 | AL-PAR20BAJ-T2.1 |  | PAR20 | Reflector (Flood/Spot) | E26 (Medium) | Directional | LED | 3 | 50 | 84.1 | 69.9 | 1362 |  | 25 |  | 8.5 | 58.8 | No | 25000 | 3000 | 81 | 3 | 1 | -20 | Dimmable | 10% |  | None |  |  |  | 2014-01-01 | 2015-02-11 | United States, Canada | ES_1131197_AL-PAR20BAJ-T2.1_02182015135505_8745194 |  |  | 2233455
Aurio Lighting, Inc. | Aurio | PAR30 | AL-PAR30BBE-T2 |  | PAR30 | Reflector (Flood/Spot) | E26 (Medium) | Directional | LED | 3 | 100 | 119.8 | 101.7 | 2145 |  | 40 |  | 14 | 57.1 | No | 25000 | 3000 | 82 | 6 | 1 | -20 | Dimmable | 10% |  | None |  |  |  | 2014-01-01 | 2015-02-11 | United States, Canada | ES_1131197_AL-PAR30BBE-T2_02182015135514_3345819 |  |  | 2233454
Aurio Lighting, Inc. | Aurio | PAR30 | AL-PAR30BBE-T2.1 |  | PAR30 | Reflector (Flood/Spot) | E26 (Medium) | Directional | LED | 3 | 50 | 119.8 | 101.7 | 1704 |  | 25 |  | 14 | 57.1 | No | 25000 | 3000 | 82 | 6 | 1 | -20 | Dimmable | 10% |  | None |  |  |  | 2014-01-01 | 2015-02-11 | United States, Canada | ES_1131197_AL-PAR30BBE-T2.1_02182015135514_9610102 |  |  | 2233453
Aurio Lighting, Inc. | Aurio | PAR38 | AL-PAR38BBK-T2 |  | PAR38 | Reflector (Flood/Spot) | E26 (Medium) | Directional | LED | 3 | 115 | 128.6 | 130.3 | 3356 |  | 40 |  | 19.5 | 66.7 | No | 25000 | 3000 | 81 | 2 | 1 | -20 | Dimmable | 10% |  | None |  |  |  | 2014-01-01 | 2015-02-11 | United States, Canada | ES_1131197_AL-PAR38BBK-T2_02182015135522_4017732 |  |  | 2233479
Aurio Lighting, Inc. | Aurio | PAR38 | AL-PAR38BBK-T2.1 |  | PAR38 | Reflector (Flood/Spot) | E26 (Medium) | Directional | LED | 3 | 115 | 128.6 | 130.3 | 5316 |  | 25 |  | 19.5 | 66.7 | No | 25000 | 3000 | 81 | 2 | 1 | -20 | Dimmable | 10% |  | None |  |  |  | 2014-01-01 | 2015-02-11 | United States, Canada | ES_1131197_AL-PAR38BBK-T2.1_02182015135522_2645352 |  |  | 2233478
AW Lighting Solutions | northern stars | Directional LED Lamp PAR20 | AW-LE-8PAR20/FL/27 |  | PAR20 | Reflector (Flood/Spot) | E26 (Medium) | Directional | LED | 3 | 50 | 85.6 | 63.2 | 1018 |  | 40 | 500 | 8 | 62.5 | No | 25000 | 2700 | 82 | 2 | 0.9 | -20 | Dimmable | 10% |  | Damp Location Rated,Recessed Fixtures,Not for Use in Enclosed Fixtures |  |  |  | 2015-05-20 | 2015-06-10 | United States, Canada | ES_1095265_AW-LE-8PAR20/FL/27_06102015145825_3017584 |  |  | 2242299
AW Lighting Solutions | northern stars | Directional LED Lamp PAR20 | AW-LE-8PAR20/FL/30 |  | PAR20 | Reflector (Flood/Spot) | E26 (Medium) | Directional | LED | 3 | 50 | 85.6 | 63.1 | 1005 |  | 40 | 500 | 8 | 62.5 | No | 25000 | 3000 | 83 | 8 | 0.9 | -20 | Dimmable | 10% |  | Damp Location Rated,Recessed Fixtures,Not for Use in Enclosed Fixtures |  |  |  | 2015-05-20 | 2015-06-10 | United States, Canada | ES_1095265_AW-LE-8PAR20/FL/30_06102015145757_5029715 |  |  | 2242301
AW Lighting Solutions | northern stars | Directional LED Lamp PAR30 | AW-LE-12PAR30LN/FL/27 |  | PAR30L | Reflector (Flood/Spot) | E26 (Medium) | Directional | LED | 3 | 75 | 115.4 | 96.1 | 1584 |  | 40 | 800 | 13 | 61.5 | No | 25000 | 2700 | 82 | 2 | 0.9 | -20 | Dimmable | 10% |  | Damp Location Rated,Recessed Fixtures,Not for Use in Enclosed Fixtures |  |  |  | 2015-05-30 | 2015-06-10 | United States, Canada | ES_1095265_AW-LE-12PAR30LN/FL/27_06102015160144_4912787 |  |  | 2242307
AW Lighting Solutions | northern stars | Directional LED Lamp PAR30 | AW-LE-12PAR30LN/FL/30 |  | PAR30L | Reflector (Flood/Spot) | E26 (Medium) | Directional | LED | 3 | 75 | 115.4 | 95.8 | 1680 |  | 40 | 800 | 13 | 61.5 | No | 25000 | 3000 | 83 | 6 | 0.9 | -20 | Dimmable | 10% |  | Damp Location Rated,Recessed Fixtures,Not for Use in Enclosed Fixtures |  |  |  | 2015-05-30 | 2015-06-10 | United States, Canada | ES_1095265_AW-LE-12PAR30LN/FL/30_06102015160226_0348716 |  |  | 2242309
AW Lighting Solutions | northern stars | Directional LED Lamp PAR38 | AW-LE-18PAR38/FL/27 |  | PAR38 | Reflector (Flood/Spot) | E26 (Medium) | Directional | LED | 3 | 120 | 133.1 | 124.8 | 2288 |  | 40 | 1100 | 18 | 61.1 | No | 25000 | 2700 | 81 | 2 | 1 | -20 | Dimmable | 10% |  | Damp Location Rated,Recessed Fixtures,Not for Use in Enclosed Fixtures |  |  |  | 2015-05-30 | 2015-06-10 | United States, Canada | ES_1095265_AW-LE-18PAR38/FL/27_06102015154045_5087122 |  |  | 2242303
AW Lighting Solutions | northern stars | Directional LED Lamp PAR38 | AW-LE-18PAR38/FL/30 |  | PAR38 | Reflector (Flood/Spot) | E26 (Medium) | Directional | LED | 3 | 100 | 133.2 | 124.6 | 2197 |  | 40 | 1100 | 18 | 61.1 | No | 25000 | 3000 | 83 | 6 | 1 | -20 | Dimmable | 10% |  | Damp Location Rated,Recessed Fixtures,Not for Use in Enclosed Fixtures |  |  |  | 2015-05-30 | 2015-06-10 | United States, Canada | ES_1095265_AW-LE-18PAR38/FL/30_06102015154145_7824562 |  |  | 2242305
Bravoled Lighting Manufacturing Co., Ltd | Bravoled | BL-A19-060101CC50A | BL-A19-060101CC50A |  | A19 | General Purpose Replacement | E26 (Medium) | Omnidirectional | LED | 3 | 40 | 111.8 | 62.1 |  |  |  | 450 | 6 | 75 | No | 25000 | 5000 | 87 | 27 | 0.9 | -20 | Dimmable | 20% |  | Damp Location Rated |  |  |  | 2016-02-03 | 2016-04-22 | United States, Canada | ES_1124137_BL-A19-060101CC50A_04272016053329_5209451 | 34 |  | 2265363
Bravoled Lighting Manufacturing Co., Ltd | Bravoled | BL-A19-06YYZZCC27P-V2 | BL-A19-06YYZZCC27P-V2 |  | A19 | General Purpose Replacement | E26 (Medium) | Omnidirectional | LED | 3 | 40 | 113.5 | 60 |  |  |  | 480 | 6 | 80 | No | 25000 | 2700 | 82 | 7 | 0.9 | -20 | Dimmable | 12% | No | Damp Location Rated,Not for Use in Recessed Fixtures | No |  |  | 2016-07-19 | 2016-08-15 | United States, Canada | ES_1124137_BL-A19-06YYZZCC27P-V2_08162016034642_9202390 | 34 |  | 2275302
Bravoled Lighting Manufacturing Co., Ltd | Bravoled | BL-A19-06YYZZCC30P-V2 | BL-A19-06YYZZCC30P-V2 |  | A19 | General Purpose Replacement | E26 (Medium) | Omnidirectional | LED | 3 | 40 | 113.5 | 60 |  |  |  | 480 | 6 | 80 | No | 25000 | 3000 | 84 | 14 | 0.9 | -20 | Dimmable | 12% | No | Damp Location Rated,Not for Use in Recessed Fixtures | No |  |  | 2016-07-19 | 2016-08-15 | United States, Canada | ES_1124137_BL-A19-06YYZZCC30P-V2_08162016034708_9228931 | 34 |  | 2275303
Bravoled Lighting Manufacturing Co., Ltd | Bravoled | BL-A19-06YYZZCC40P-V2 | BL-A19-06YYZZCC40P-V2 |  | A19 | General Purpose Replacement | E26 (Medium) | Omnidirectional | LED | 3 | 40 | 113.5 | 60 |  |  |  | 480 | 6 | 80 | No | 25000 | 4000 | 83 | 7 | 0.9 | -20 | Dimmable | 12% | No | Damp Location Rated,Not for Use in Recessed Fixtures | No |  |  | 2016-07-19 | 2016-08-15 | United States, Canada | ES_1124137_BL-A19-06YYZZCC40P-V2_08162016034726_9246401 | 34 |  | 2275304
Bravoled Lighting Manufacturing Co., Ltd | Bravoled | BL-A19-06YYZZCC50P-V2 | BL-A19-06YYZZCC50P-V2 |  | A19 | General Purpose Replacement | E26 (Medium) | Omnidirectional | LED | 3 | 40 | 113.5 | 60 |  |  |  | 480 | 6 | 80 | No | 25000 | 5000 | 86 | 21 | 0.9 | -20 | Dimmable | 12% | No | Damp Location Rated,Not for Use in Recessed Fixtures | No |  |  | 2016-07-19 | 2016-08-15 | United States, Canada | ES_1124137_BL-A19-06YYZZCC50P-V2_08162016034744_9264474 | 34 |  | 2275305
Bravoled Lighting Manufacturing Co., Ltd | Bravoled | BL-A19-6YYZZCC27P | BL-A19-6YYZZCC27P |  | A19 | General Purpose Replacement | E26 (Medium) | Omnidirectional | LED | 3 | 40 | 112.1 | 60 |  |  |  | 480 | 6 | 80 | No | 25000 | 2700 | 83 | 9 | 0.9 | -20 | Dimmable | 20% | Yes | Damp Location Rated,Recessed Fixtures | No |  |  | 2015-11-20 | 2016-06-13 | United States, Canada | ES_1124137_BL-A19-6YYZZCC27P_06142016054713_3233832 | 34 |  | 2269668
Bravoled Lighting Manufacturing Co., Ltd | Bravoled | BL-A19-6YYZZCC30P | BL-A19-6YYZZCC30P |  | A19 | General Purpose Replacement | E26 (Medium) | Omnidirectional | LED | 3 | 40 | 112 | 59.9 |  |  |  | 480 | 6 | 80 | No | 25000 | 3000 | 81 | 3 | 0.9 | -20 | Dimmable | 20% | Yes | Damp Location Rated,Recessed Fixtures | No |  |  | 2015-11-20 | 2016-06-13 | United States, Canada | ES_1124137_BL-A19-6YYZZCC30P_06142016054729_3249721 | 34 |  | 2269669
Bravoled Lighting Manufacturing Co., Ltd | Bravoled | BL-A19-6YYZZCC35P | BL-A19-6YYZZCC35P |  | A19 | General Purpose Replacement | E26 (Medium) | Omnidirectional | LED | 3 | 40 | 112 | 60.2 |  |  |  | 480 | 6 | 80 | No | 25000 | 3500 | 83 | 8 | 0.9 | -20 | Dimmable | 20% | Yes | Damp Location Rated,Recessed Fixtures | No |  |  | 2015-11-20 | 2016-06-13 | United States, Canada | ES_1124137_BL-A19-6YYZZCC35P_06142016054746_3266375 | 34 |  | 2269670
Bravoled Lighting Manufacturing Co., Ltd | Bravoled | BL-A19-6YYZZCC40P | BL-A19-6YYZZCC40P |  | A19 | General Purpose Replacement | E26 (Medium) | Omnidirectional | LED | 3 | 40 | 112 | 60.1 |  |  |  | 480 | 6 | 80 | No | 25000 | 4000 | 83 | 8 | 0.9 | -20 | Dimmable | 20% | Yes | Damp Location Rated,Recessed Fixtures | No |  |  | 2015-11-20 | 2016-06-13 | United States, Canada | ES_1124137_BL-A19-6YYZZCC40P_06142016054758_3278591 | 34 |  | 2269671
Bravoled Lighting Manufacturing Co., Ltd | Bravoled | BL-A19-6YYZZCC50P | BL-A19-6YYZZCC50P |  | A19 | General Purpose Replacement | E26 (Medium) | Omnidirectional | LED | 3 | 40 | 112.3 | 60 |  |  |  | 480 | 6 | 80 | No | 25000 | 5000 | 85 | 17 | 0.9 | -20 | Dimmable | 20% | Yes | Damp Location Rated,Recessed Fixtures | No |  |  | 2015-11-20 | 2016-06-13 | United States, Canada | ES_1124137_BL-A19-6YYZZCC50P_06142016054808_3288514 | 34 |  | 2269672
Bravoled Lighting Manufacturing Co., Ltd | Bravoled | BL-A19-7.0YYZZ | BL-A19-7.0YYZZ (2700K) |  | A19 | General Purpose Replacement | E26 (Medium) | Omnidirectional | LED | 3 | 60 | 108.1 | 59.9 |  |  |  | 800 | 7 | 114.3 | No | 25000 | 2700 | 81 | 6 | 1 | -20 | Dimmable | 20% |  | Damp Location Rated,Not for Use in Enclosed Fixtures,Recessed Fixtures |  |  |  | 2015-04-01 | 2015-09-03 | United States, Canada | ES_1124137_BL-A19-7.0YYZZ (2700K)_05142015125559_8159607 | 53 |  | 2239347
Bravoled Lighting Manufacturing Co., Ltd | Bravoled | BL-A19-7.0YYZZ | BL-A19-7.0YYZZ (3000K) |  | A19 | General Purpose Replacement | E26 (Medium) | Omnidirectional | LED | 3 | 60 | 108.1 | 59.9 |  |  |  | 800 | 7 | 114.3 | No | 25000 | 3000 | 81 | 6 | 1 | -20 | Dimmable | 20% |  | Damp Location Rated,Not for Use in Enclosed Fixtures,Recessed Fixtures |  |  |  | 2015-04-01 | 2015-09-03 | United States, Canada | ES_1124137_BL-A19-7.0YYZZ (3000K)_05142015125615_8175016 | 53 |  | 2239348
Bravoled Lighting Manufacturing Co., Ltd | Bravoled | BL-A19-7.0YYZZ | BL-A19-7.0YYZZ (4000K) |  | A19 | General Purpose Replacement | E26 (Medium) | Omnidirectional | LED | 3 | 60 | 108.1 | 59.9 |  |  |  | 800 | 7 | 114.3 | No | 25000 | 4000 | 81 | 6 | 1 | -20 | Dimmable | 20% |  | Damp Location Rated,Not for Use in Enclosed Fixtures,Recessed Fixtures |  |  |  | 2015-04-01 | 2015-09-03 | United States, Canada | ES_1124137_BL-A19-7.0YYZZ (4000K)_05142015125627_8187297 | 53 |  | 2239349
Bravoled Lighting Manufacturing Co., Ltd | Bravoled | BL-A19-7.0YYZZ | BL-A19-7.0YYZZ (5000K) |  | A19 | General Purpose Replacement | E26 (Medium) | Omnidirectional | LED | 3 | 60 | 108.1 | 59.9 |  |  |  | 800 | 7 | 114.3 | No | 25000 | 5000 | 81 | 6 | 1 | -20 | Dimmable | 20% |  | Damp Location Rated,Not for Use in Enclosed Fixtures,Recessed Fixtures |  |  |  | 2015-04-01 | 2015-09-03 | United States, Canada | ES_1124137_BL-A19-7.0YYZZ (5000K)_05142015125639_8199459 | 53 |  | 2239350
Bravoled Lighting Manufacturing Co., Ltd | Bravoled | BL-A19-9.5YYZZ | BL-A19-9.5YYZZ (2700K) |  | A19 | General Purpose Replacement | E26 (Medium) | Omnidirectional | LED | 3 | 60 | 109.8 | 60 |  |  |  | 800 | 9.5 | 84.2 | No | 25000 | 2700 | 81 | 8 | 0.9 | -20 | Dimmable | 20% |  | Damp Location Rated,Recessed Fixtures |  |  |  | 2015-04-01 | 2015-08-07 | United States, Canada | ES_1124137_BL-A19-9.5YYZZ (2700K)_05132015112304_6184259 | 50.5 |  | 2239241
Bravoled Lighting Manufacturing Co., Ltd | Bravoled | BL-A19-9.5YYZZ | BL-A19-9.5YYZZ (3000K) |  | A19 | General Purpose Replacement | E26 (Medium) | Omnidirectional | LED | 3 | 60 | 109.8 | 60 |  |  |  | 800 | 9.5 | 84.2 | No | 25000 | 3000 | 81 | 8 | 0.9 | -20 | Dimmable | 20% |  | Damp Location Rated,Recessed Fixtures |  |  |  | 2015-04-01 | 2015-08-07 | United States, Canada | ES_1124137_BL-A19-9.5YYZZ (3000K)_05132015112318_6198467 | 50.5 |  | 2239242
Bravoled Lighting Manufacturing Co., Ltd | Bravoled | BL-A19-9.5YYZZ | BL-A19-9.5YYZZ (4000K) |  | A19 | General Purpose Replacement | E26 (Medium) | Omnidirectional | LED | 3 | 60 | 109.8 | 60 |  |  |  | 800 | 9.5 | 84.2 | No | 25000 | 4000 | 81 | 8 | 0.9 | -20 | Dimmable | 20% |  | Damp Location Rated,Recessed Fixtures |  |  |  | 2015-04-01 | 2015-08-07 | United States, Canada | ES_1124137_BL-A19-9.5YYZZ (4000K)_05132015112329_6209817 | 50.5 |  | 2239243
Bravoled Lighting Manufacturing Co., Ltd | Bravoled | BL-A19-9.5YYZZ | BL-A19-9.5YYZZ (5000K) |  | A19 | General Purpose Replacement | E26 (Medium) | Omnidirectional | LED | 3 | 60 | 109.8 | 60 |  |  |  | 800 | 9.5 | 84.2 | No | 25000 | 5000 | 81 | 8 | 0.9 | -20 | Dimmable | 20% |  | Damp Location Rated,Recessed Fixtures |  |  |  | 2015-04-01 | 2015-08-07 | United States, Canada | ES_1124137_BL-A19-9.5YYZZ (5000K)_05132015112342_6222641 | 50.5 |  | 2239244
Bravoled Lighting Manufacturing Co., Ltd | Bravoled | LED LAMP | BL-DA19-11YYZZCC40P |  | A19 | General Purpose Replacement | E26 (Medium) | Omnidirectional | LED | 3 | 75 | 112.2 | 59.7 |  |  |  | 1100 | 11 | 100 | No | 25000 | 4000 | 84 | 10 | 0.9 | -20 | Dimmable | 20% | No | Damp Location Rated,Use With Timers,Use With Photo and/or Motion Sensors,Recessed Fixtures | No |  |  | 2016-07-25 | 2016-07-28 | United States, Canada | ES_1124137_BL-DA19-11YYZZCC40P_07282016174840_4329891 | 64 |  | 2273871
Bravoled Lighting Manufacturing Co., Ltd | Bravoled | LED LAMP | BL-DA19-11YYZZCC50P |  | A19 | General Purpose Replacement | E26 (Medium) | Omnidirectional | LED | 3 | 75 | 112.2 | 60 |  |  |  | 1100 | 11 | 100 | No | 25000 | 5000 | 83 | 8 | 0.9 | -20 | Dimmable | 20% | No | Damp Location Rated,Use With Timers,Use With Photo and/or Motion Sensors,Recessed Fixtures | No |  |  | 2016-07-25 | 2016-07-28 | United States, Canada | ES_1124137_BL-DA19-11YYZZCC50P_07282016174855_4398591 | 64 |  | 2273872
Bravoled Lighting Manufacturing Co., Ltd | Bravoled | LED LAMP | BL-DA21-15YYZZCC27P |  | A21 | General Purpose Replacement | E26 (Medium) | Omnidirectional | LED | 3 | 100 | 132.7 | 65.6 |  |  |  | 1600 | 15 | 106.7 | No | 25000 | 2700 | 82 | 5 | 0.9 | -20 | Dimmable | 20% | No | Damp Location Rated,Use With Timers,Use With Photo and/or Motion Sensors,Recessed Fixtures | No |  |  | 2016-07-25 | 2016-07-28 | United States, Canada | ES_1124137_BL-DA21-15YYZZCC27P_07282016175034_4589100 | 85 |  | 2273874
Bravoled Lighting Manufacturing Co., Ltd | Bravoled | LED LAMP | BL-DA21-15YYZZCC30P |  | A21 | General Purpose Replacement | E26 (Medium) | Omnidirectional | LED | 3 | 100 | 132.7 | 66.5 |  |  |  | 1600 | 15 | 106.7 | No | 25000 | 3000 | 83 | 9 | 0.9 | -20 | Dimmable | 20% | No | Damp Location Rated,Use With Timers,Use With Photo and/or Motion Sensors,Recessed Fixtures | No |  |  | 2016-07-25 | 2016-07-28 | United States, Canada | ES_1124137_BL-DA21-15YYZZCC30P_07282016175042_3890103 | 85 |  | 2273875
Bravoled Lighting Manufacturing Co., Ltd | Bravoled | LED LAMP | BL-DA21-15YYZZCC40P |  | A21 | General Purpose Replacement | E26 (Medium) | Omnidirectional | LED | 3 | 100 | 132.6 | 66.5 |  |  |  | 1600 | 15 | 106.7 | No | 25000 | 4000 | 82 | 1 | 0.9 | -20 | Dimmable | 20% | No | Damp Location Rated,Use With Timers,Use With Photo and/or Motion Sensors,Recessed Fixtures | No |  |  | 2016-07-25 | 2016-07-28 | United States, Canada | ES_1124137_BL-DA21-15YYZZCC40P_07282016175053_9859894 | 85 |  | 2273876
Bravoled Lighting Manufacturing Co., Ltd | Bravoled | LED LAMP | BL-DA21-15YYZZCC50P |  | A21 | General Purpose Replacement | E26 (Medium) | Omnidirectional | LED | 3 | 100 | 132.7 | 66.5 |  |  |  | 1600 | 15 | 106.7 | No | 25000 | 5000 | 83 | 4 | 0.9 | -20 | Dimmable | 20% | No | Damp Location Rated,Use With Timers,Use With Photo and/or Motion Sensors,Recessed Fixtures | No |  |  | 2016-07-25 | 2016-07-28 | United States, Canada | ES_1124137_BL-DA21-15YYZZCC50P_07282016175001_3281994 | 85 |  | 2273873
Bravoled Lighting Manufacturing Co., Ltd | Bravoled | PAR30 | BL-PAR30-XXYYZZCC27P(M) | ,,Where suffix â€œXXâ€ represented the output power; â€œYYâ€ represented the power supply type; â€œZZâ€ represented the version; â€œCCâ€ represented the customer code; â€œPâ€ represented the package. | PAR30 | Reflector (Flood/Spot) | E26 (Medium) | Directional | LED | 3 | 70 | 118.6 | 95 | 1915 |  | 40 |  | 11 | 79.5 | No | 25000 | 2700 | 81 | 9 | 1 | -20 | Dimmable | 10% |  | None |  |  |  | 2015-10-10 | 2015-10-14 | United States, Canada | ES_1124137_BL-PAR30-XXYYZZCC27P(M)_01122016113650_3893566 |  |  | 2256469
Bravoled Lighting Manufacturing Co., Ltd | Bravoled | PAR30 | BL-PAR30-XXYYZZCC27P(S) | ,,Where suffix â€œXXâ€ represented the output power; â€œYYâ€ represented the power supply type; â€œZZâ€ represented the version; â€œCCâ€ represented the customer code; â€œPâ€ represented the package. | PAR30 | Reflector (Flood/Spot) | E26 (Medium) | Directional | LED | 3 | 70 | 118.6 | 95 | 2965 |  | 25 |  | 11 | 79.5 | No | 25000 | 2700 | 81 | 9 | 1 | -20 | Dimmable | 10% |  | None |  |  |  | 2015-10-10 | 2015-10-14 | United States, Canada | ES_1124137_BL-PAR30-XXYYZZCC27P(S)_01122016122154_6759946 |  |  | 2256465
Bravoled Lighting Manufacturing Co., Ltd | Bravoled | PAR30 | BL-PAR30-XXYYZZCC30P(M) | ,,Where suffix â€œXXâ€ represented the output power; â€œYYâ€ represented the power supply type; â€œZZâ€ represented the version; â€œCCâ€ represented the customer code; â€œPâ€ represented the package. | PAR30 | Reflector (Flood/Spot) | E26 (Medium) | Directional | LED | 3 | 70 | 118.6 | 95 | 1983 |  | 40 |  | 11 | 79.5 | No | 25000 | 3000 | 84 | 17 | 1 | -20 | Dimmable | 10% |  | None |  |  |  | 2015-10-10 | 2015-10-14 | United States, Canada | ES_1124137_BL-PAR30-XXYYZZCC30P(M)_01122016113650_6175459 |  |  | 2256470
Bravoled Lighting Manufacturing Co., Ltd | Bravoled | PAR30 | BL-PAR30-XXYYZZCC30P(S) | ,,Where suffix â€œXXâ€ represented the output power; â€œYYâ€ represented the power supply type; â€œZZâ€ represented the version; â€œCCâ€ represented the customer code; â€œPâ€ represented the package. | PAR30 | Reflector (Flood/Spot) | E26 (Medium) | Directional | LED | 3 | 70 | 118.6 | 95 | 2686 |  | 25 |  | 11 | 79.5 | No | 25000 | 3000 | 84 | 17 | 1 | -20 | Dimmable | 10% |  | None |  |  |  | 2015-10-10 | 2015-10-14 | United States, Canada | ES_1124137_BL-PAR30-XXYYZZCC30P(S)_01122016113650_8733020 |  |  | 2256466
Bravoled Lighting Manufacturing Co., Ltd | Bravoled | PAR30 | BL-PAR30-XXYYZZCC40P(M) | ,,Where suffix â€œXXâ€ represented the output power; â€œYYâ€ represented the power supply type; â€œZZâ€ represented the version; â€œCCâ€ represented the customer code; â€œPâ€ represented the package. | PAR30 | Reflector (Flood/Spot) | E26 (Medium) | Directional | LED | 3 | 70 | 118.6 | 95 | 2015 |  | 40 |  | 11 | 79.5 | No | 25000 | 4000 | 83 | 11 | 1 | -20 | Dimmable | 10% |  | None |  |  |  | 2015-10-10 | 2015-10-14 | United States, Canada | ES_1124137_BL-PAR30-XXYYZZCC40P(M)_01122016113650_6474446 |  |  | 2256471
Bravoled Lighting Manufacturing Co., Ltd | Bravoled | PAR30 | BL-PAR30-XXYYZZCC40P(S) | ,,Where suffix â€œXXâ€ represented the output power; â€œYYâ€ represented the power supply type; â€œZZâ€ represented the version; â€œCCâ€ represented the customer code; â€œPâ€ represented the package. | PAR30 | Reflector (Flood/Spot) | E26 (Medium) | Directional | LED | 3 | 70 | 118.6 | 95 | 3035 |  | 25 |  | 11 | 79.5 | No | 25000 | 4000 | 83 | 11 | 1 | -20 | Dimmable | 10% |  | None |  |  |  | 2015-10-10 | 2015-10-14 | United States, Canada | ES_1124137_BL-PAR30-XXYYZZCC40P(S)_01122016113650_3329339 |  |  | 2256467
Bravoled Lighting Manufacturing Co., Ltd | Bravoled | PAR30 | BL-PAR30-XXYYZZCC50P(M) | ,,Where suffix â€œXXâ€ represented the output power; â€œYYâ€ represented the power supply type; â€œZZâ€ represented the version; â€œCCâ€ represented the customer code; â€œPâ€ represented the package. | PAR30 | Reflector (Flood/Spot) | E26 (Medium) | Directional | LED | 3 | 70 | 118.6 | 95 | 2020 |  | 40 |  | 11 | 79.5 | No | 25000 | 5000 | 84 | 16 | 1 | -20 | Dimmable | 10% |  | None |  |  |  | 2015-10-10 | 2015-10-14 | United States, Canada | ES_1124137_BL-PAR30-XXYYZZCC50P(M)_01122016113650_7033968 |  |  | 2256472
Bravoled Lighting Manufacturing Co., Ltd | Bravoled | PAR30 | BL-PAR30-XXYYZZCC50P(S) | ,,Where suffix â€œXXâ€ represented the output power; â€œYYâ€ represented the power supply type; â€œZZâ€ represented the version; â€œCCâ€ represented the customer code; â€œPâ€ represented the package. | PAR30 | Reflector (Flood/Spot) | E26 (Medium) | Directional | LED | 3 | 70 | 118.6 | 95 | 2959 |  | 25 |  | 11 | 79.5 | No | 25000 | 5000 | 84 | 16 | 1 | -20 | Dimmable | 10% |  | None |  |  |  | 2015-10-10 | 2015-10-14 | United States, Canada | ES_1124137_BL-PAR30-XXYYZZCC50P(S)_01122016113650_2831676 |  |  | 2256468
Bravoled Lighting Manufacturing Co., Ltd | Bravoled | PAR38 | BL-PAR38-1301ZZCCTTP(M) | ,,Where ZZ represents the version, CC represents the customer code, and P represents the package and they can be any numbers or letters. TT represents CCT and can be 27 for 2700K, 30 for 3000K, 40 for 4000K , or 50 for 5000K. | PAR38 | Reflector (Flood/Spot) | E26 (Medium) | Directional | LED | 3 | 80 | 128.7 | 120 | 1960 |  | 40 |  | 13 | 76.9 | No | 25000 | 3000 | 84 | 17 | 1 | -20 | Dimmable | 10% |  | None |  |  |  | 2015-10-10 | 2016-01-11 | United States, Canada | ES_1124137_BL-PAR38-1301ZZCCTTP(M)_01122016113718_5882818 |  |  | 2256462
Bravoled Lighting Manufacturing Co., Ltd | Bravoled | PAR38 | BL-PAR38-1301ZZCCTTP(M) | ,,Where ZZ represents the version, CC represents the customer code, and P represents the package and they can be any numbers or letters. TT represents CCT and can be 27 for 2700K, 30 for 3000K, 40 for 4000K , or 50 for 5000K. | PAR38 | Reflector (Flood/Spot) | E26 (Medium) | Directional | LED | 3 | 80 | 128.7 | 120 | 2144 |  | 40 |  | 13 | 76.9 | No | 25000 | 4000 | 82 | 10 | 1 | -20 | Dimmable | 10% |  | None |  |  |  | 2015-10-10 | 2016-01-11 | United States, Canada | ES_1124137_BL-PAR38-1301ZZCCTTP(M)_01122016113718_2936454 |  |  | 2256463
Bravoled Lighting Manufacturing Co., Ltd | Bravoled | PAR38 | BL-PAR38-1301ZZCCTTP(M) | ,,Where ZZ represents the version, CC represents the customer code, and P represents the package and they can be any numbers or letters. TT represents CCT and can be 27 for 2700K, 30 for 3000K, 40 for 4000K , or 50 for 5000K. | PAR38 | Reflector (Flood/Spot) | E26 (Medium) | Directional | LED | 3 | 80 | 128.7 | 120 | 2200 |  | 40 |  | 13 | 76.9 | No | 25000 | 5000 | 84 | 16 | 1 | -20 | Dimmable | 10% |  | None |  |  |  | 2015-10-10 | 2016-01-11 | United States, Canada | ES_1124137_BL-PAR38-1301ZZCCTTP(M)_01122016113718_2923087 |  |  | 2256464
Bravoled Lighting Manufacturing Co., Ltd | Bravoled | PAR38 | BL-PAR38-1301ZZCCTTP(M) | ,,Where ZZ represents the version, CC represents the customer code, and P represents the package and they can be any numbers or letters. TT represents CCT and can be 27 for 2700K, 30 for 3000K, 40 for 4000K , or 50 for 5000K. | PAR38 | Reflector (Flood/Spot) | E26 (Medium) | Directional | LED | 3 | 80 | 128.7 | 120 | 2389 |  | 40 |  | 13 | 76.9 | No | 25000 | 2700 | 81 | 9 | 1 | -20 | Dimmable | 10% |  | None |  |  |  | 2015-10-10 | 2016-01-11 | United States, Canada | ES_1124137_BL-PAR38-1301ZZCCTTP(M)_01122016113718_7613894 |  |  | 2256461
Bravoled Lighting Manufacturing Co., Ltd | Bravoled | PAR38 | BL-PAR38-1301ZZCCTTP(S) | ,,Where ZZ represents the version, CC represents the customer code, and P represents the package and they can be any numbers or letters. TT represents CCT and can be 27 for 2700K, 30 for 3000K, 40 for 4000K , or 50 for 5000K. | PAR38 | Reflector (Flood/Spot) | E26 (Medium) | Directional | LED | 3 | 80 | 128.7 | 120 | 3349 |  | 25 |  | 13 | 76.9 | No | 25000 | 3000 | 84 | 17 | 1 | -20 | Dimmable | 10% |  | None |  |  |  | 2015-10-10 | 2016-01-11 | United States, Canada | ES_1124137_BL-PAR38-1301ZZCCTTP(S)_01122016113718_8047673 |  |  | 2256458
Bravoled Lighting Manufacturing Co., Ltd | Bravoled | PAR38 | BL-PAR38-1301ZZCCTTP(S) | ,,Where ZZ represents the version, CC represents the customer code, and P represents the package and they can be any numbers or letters. TT represents CCT and can be 27 for 2700K, 30 for 3000K, 40 for 4000K , or 50 for 5000K. | PAR38 | Reflector (Flood/Spot) | E26 (Medium) | Directional | LED | 3 | 80 | 128.7 | 120 | 3807 |  | 25 |  | 13 | 76.9 | No | 25000 | 4000 | 82 | 10 | 1 | -20 | Dimmable | 10% |  | None |  |  |  | 2015-10-10 | 2016-01-11 | United States, Canada | ES_1124137_BL-PAR38-1301ZZCCTTP(S)_01122016113718_4579527 |  |  | 2256459
Bravoled Lighting Manufacturing Co., Ltd | Bravoled | PAR38 | BL-PAR38-1301ZZCCTTP(S) | ,,Where ZZ represents the version, CC represents the customer code, and P represents the package and they can be any numbers or letters. TT represents CCT and can be 27 for 2700K, 30 for 3000K, 40 for 4000K , or 50 for 5000K. | PAR38 | Reflector (Flood/Spot) | E26 (Medium) | Directional | LED | 3 | 80 | 128.7 | 120 | 3921 |  | 25 |  | 13 | 76.9 | No | 25000 | 2700 | 81 | 9 | 1 | -20 | Dimmable | 10% |  | None |  |  |  | 2015-10-10 | 2016-01-11 | United States, Canada | ES_1124137_BL-PAR38-1301ZZCCTTP(S)_01122016121626_6321169 |  |  | 2256457
Bravoled Lighting Manufacturing Co., Ltd | Bravoled | PAR38 | BL-PAR38-1301ZZCCTTP(S) | ,,Where ZZ represents the version, CC represents the customer code, and P represents the package and they can be any numbers or letters. TT represents CCT and can be 27 for 2700K, 30 for 3000K, 40 for 4000K , or 50 for 5000K. | PAR38 | Reflector (Flood/Spot) | E26 (Medium) | Directional | LED | 3 | 80 | 128.7 | 120 | 4159 |  | 25 |  | 13 | 76.9 | No | 25000 | 5000 | 84 | 16 | 1 | -20 | Dimmable | 10% |  | None |  |  |  | 2015-10-10 | 2016-01-11 | United States, Canada | ES_1124137_BL-PAR38-1301ZZCCTTP(S)_01122016113718_3261817 |  |  | 2256460
Bravoled Lighting Manufacturing Co., Ltd | Bravoled | R20 | BL-BR20-XXYYZZCC27P | ,,Where suffix â€œXXâ€ represented the output power; â€œYYâ€ represented the power supply type; â€œZZâ€ represented the version; â€œCCâ€ represented the customer code; â€œPâ€ represented the package. | R20 | Reflector (Flood/Spot) | E26 (Medium) | Directional | LED | 3 | 45 | 96.3 | 63.5 |  |  |  | 480 | 6.5 | 73.8 | No | 25000 | 2700 | 82 | 12 | 1 | -20 | Dimmable | 10% |  | None |  |  |  | 2015-10-10 | 2015-10-14 | United States, Canada | ES_1124137_BL-BR20-XXYYZZCC27P_01122016121234_4957954 |  |  | 2256453
Bravoled Lighting Manufacturing Co., Ltd | Bravoled | R20 | BL-BR20-XXYYZZCC30P | ,,Where suffix â€œXXâ€ represented the output power; â€œYYâ€ represented the power supply type; â€œZZâ€ represented the version; â€œCCâ€ represented the customer code; â€œPâ€ represented the package. | R20 | Reflector (Flood/Spot) | E26 (Medium) | Directional | LED | 3 | 45 | 96.3 | 63.5 |  |  |  | 480 | 6.5 | 73.8 | No | 25000 | 3000 | 84 | 18 | 1 | -20 | Dimmable | 10% |  | None |  |  |  | 2015-10-10 | 2015-10-14 | United States, Canada | ES_1124137_BL-BR20-XXYYZZCC30P_01122016113731_2319885 |  |  | 2256454
Bravoled Lighting Manufacturing Co., Ltd | Bravoled | R20 | BL-BR20-XXYYZZCC40P | ,,Where suffix â€œXXâ€ represented the output power; â€œYYâ€ represented the power supply type; â€œZZâ€ represented the version; â€œCCâ€ represented the customer code; â€œPâ€ represented the package. | R20 | Reflector (Flood/Spot) | E26 (Medium) | Directional | LED | 3 | 45 | 96.3 | 63.5 |  |  |  | 480 | 6.5 | 73.8 | No | 25000 | 4000 | 82 | 10 | 1 | -20 | Dimmable | 10% |  | None |  |  |  | 2015-10-10 | 2015-10-14 | United States, Canada | ES_1124137_BL-BR20-XXYYZZCC40P_01122016113731_1584770 |  |  | 2256455
Bravoled Lighting Manufacturing Co., Ltd | Bravoled | R20 | BL-BR20-XXYYZZCC50P | ,,Where suffix â€œXXâ€ represented the output power; â€œYYâ€ represented the power supply type; â€œZZâ€ represented the version; â€œCCâ€ represented the customer code; â€œPâ€ represented the package. | R20 | Reflector (Flood/Spot) | E26 (Medium) | Directional | LED | 3 | 45 | 96.3 | 63.5 |  |  |  | 480 | 6.5 | 73.8 | No | 25000 | 5000 | 84 | 14 | 1 | -20 | Dimmable | 10% |  | None |  |  |  | 2015-10-10 | 2015-10-14 | United States, Canada | ES_1124137_BL-BR20-XXYYZZCC50P_01122016113731_6455640 |  |  | 2256456
BTS LED Inc. | BTS LED | A19 | BEA1912FDWOM |  | A19 | General Purpose Replacement | E26 (Medium) | Omnidirectional | LED | 5 | 60 | 111 | 65 |  |  |  | 800 | 13 | 61.5 | No | 30000 | 3000 | 82 | 17 | 0.7 | -20 | Dimmable | 10% |  | None |  |  |  | 2015-09-20 | 2015-09-28 | United States | ES_1122959_BEA1912FDWOM_10022015131153_1274774 | 47 |  | 2249524
BTS LED Inc. | BTS LED | BR lamp | BEB2008DWFL |  | R20 | Reflector (Flood/Spot) | E26 (Medium) | Directional | LED | 6 | 50 | 98 | 65 |  |  | 110 | 500 | 8 | 62.5 | No | 50000 | 3000 | 83 | 6 | 0.8 | -20 | Dimmable | 10% |  | Not for Use in Recessed Fixtures,Not for Use in Enclosed Fixtures |  |  |  | 2015-09-20 | 2015-09-28 | United States | ES_1122959_BEB2008DWFL_10022015130239_5669732 |  |  | 2249394
BTS LED Inc. | BTS LED | BR lamp | BEB3014DWFL |  | BR30 | Reflector (Flood/Spot) | E26 (Medium) | Directional | LED | 6 | 70 | 135 | 95 |  |  | 110 | 900 | 14 | 64.3 | No | 50000 | 3000 | 84 | 8 | 0.8 | -20 | Dimmable | 10% |  | None |  |  |  | 2015-09-20 | 2015-09-28 | United States | ES_1122959_BEB3014DWFL_10022015130252_9718372 |  |  | 2249393
BTS LED Inc. | BTS LED | BR lamp | BEB4020DWFL |  | BR40 | Reflector (Flood/Spot) | E26 (Medium) | Directional | LED | 6 | 90 | 160 | 125 |  |  | 110 | 1300 | 20 | 65 | No | 50000 | 3000 | 84 | 10 | 0.8 | -20 | Dimmable | 10% |  | None |  |  |  | 2015-09-20 | 2015-09-28 | United States, Canada | ES_1122959_BEB4020DWFL_10022015130217_2633104 |  |  | 2249396
BTS LED Inc. | BTS LED | Candle | BECN04DW3001 |  | Decorative Candle: Other | Decorative | E12 (Candelabra) | Decorative | LED | 3 | 25 | 127 | 38 |  |  |  | 250 | 4.4 | 56.8 | No | 30000 | 3000 | 86 | 27 | 0.7 | -20 | Dimmable | 10% |  | None |  |  |  | 2015-09-20 | 2015-09-28 | United States | ES_1122959_BECN04DW3001_10022015131218_3025857 |  |  | 2249522
BTS LED Inc. | BTS LED | Candle | BECN05DW2701 |  | Decorative Candle: Other | Decorative | E12 (Candelabra) | Decorative | LED | 3 | 25 | 108 | 38 |  |  |  | 280 | 5.1 | 54.9 | No | 50000 | 2700 | 83 | 16 | 0.7 | -20 | Dimmable | 10% |  | None |  |  |  | 2015-09-20 | 2015-09-28 | United States | ES_1122959_BECN05DW2701_10022015131204_7131804 |  |  | 2249523
BTS LED Inc. | BTS LED | PAR lamp | BEM53060W36 |  | PAR16 | Reflector (Flood/Spot) | E26 (Medium) | Directional | LED | 3 | 60 | 71 | 50 | 871 |  | 36 | 300 | 6 | 50 | No | 50000 | 3000 | 82 | 14 | 0.8 | -20 | Dimmable | 10% |  | None |  |  |  | 2015-09-20 | 2015-09-28 | United States | ES_1122959_BEM53060W36_10022015130305_4974379 |  |  | 2249392
Bulbrite Industries | BULBRITE | 772620 | LED13PAR30S/FL40/927/WD |  | PAR30 | Reflector (Flood/Spot) | E26 (Medium) | Directional | LED | 5 | 45 | 92.1 | 94.8 | 707 |  | 40 | 820 | 13 | 63.1 | No | 25000 | 2700 | 93 | 66 | 0.9 | -20 | Dimmable | 10% |  | Not for Use in Recessed Fixtures,Wet Location Rated,Not for Use in Enclosed Fixtures |  |  |  | 2016-01-12 | 2016-01-12 | United States, Canada | ES_44171_LED13PAR30S/FL40/927/WD_02052016013620_1023951 |  |  | 2257969
Bulbrite Industries | BULBRITE | 772621 | LED13PAR30S/FL40/930/WD |  | PAR30 | Reflector (Flood/Spot) | E26 (Medium) | Directional | LED | 5 | 45 | 92.1 | 94.8 | 811 |  | 40 | 820 | 13 | 63.1 | No | 25000 | 3000 | 95 | 76 | 0.9 | -20 | Dimmable | 10% |  | Not for Use in Recessed Fixtures,Wet Location Rated,Not for Use in Enclosed Fixtures |  |  |  | 2016-01-12 | 2016-01-12 | United States, Canada | ES_44171_LED13PAR30S/FL40/930/WD_02052016013620_1023951 |  |  | 2257982
Bulbrite Industries | BULBRITE | 772630 | LED13PAR30L/FL40/927/WD |  | PAR30L | Reflector (Flood/Spot) | E26 (Medium) | Directional | LED | 5 | 50 | 117.3 | 95.6 | 1336 |  | 40 | 820 | 13.2 | 62.1 | No | 25000 | 2700 | 93 | 66 | 1 | -20 | Dimmable | 10% |  | Not for Use in Recessed Fixtures,Wet Location Rated,Not for Use in Enclosed Fixtures |  |  |  | 2016-01-12 | 2016-02-08 | United States, Canada | ES_44171_LED13PAR30L/FL40/927/WD_02082016032550_1023952 |  |  | 2258024
Bulbrite Industries | BULBRITE | 772640 | LED18PAR38/FL40/927/WD |  | PAR38 | Reflector (Flood/Spot) | E26 (Medium) | Directional | LED | 5 | 85 | 132.2 | 121.7 | 1717 |  | 40 | 1150 | 18.6 | 61.8 | No | 25000 | 2700 | 93 | 68 | 1 | -20 | Dimmable | 10% |  | Not for Use in Recessed Fixtures,Not for Use in Enclosed Fixtures |  |  |  | 2016-02-05 | 2016-02-05 | United States, Canada | ES_44171_LED18PAR38/FL40/927/WD_02052016013330_1023964 |  |  | 2257971
Bulbrite Industries | BULBRITE | 772641 | LED18PAR38/FL40/930/WD |  | PAR38 | Reflector (Flood/Spot) | E26 (Medium) | Directional | LED | 5 | 85 | 132.2 | 121.7 | 1801 |  | 40 | 1150 | 18.1 | 63.5 | No | 25000 | 3000 | 95 | 74 | 1 | -20 | Dimmable | 10% |  | Not for Use in Recessed Fixtures,Not for Use in Enclosed Fixtures |  |  |  | 2016-02-05 | 2016-02-05 | United States, Canada | ES_44171_LED18PAR38/FL40/930/WD_02052016013330_1023964 |  |  | 2257991
Bulbrite Industries | BULBRITE | 772710 | LED7PAR20/NF25/827/WD |  | PAR20 | Reflector (Flood/Spot) | E26 (Medium) | Directional | LED | 5 | 50 | 77.9 | 62.9 | 1225 |  | 25 | 525 | 7 | 75 | No | 25000 | 2700 | 82 | 10 | 0.9 | -20 | Dimmable | 20% |  | Not for Use in Recessed Fixtures,Not for Use in Enclosed Fixtures |  |  |  | 2016-01-08 | 2016-01-08 | United States, Canada | ES_44171_LED7PAR20/NF25/827/WD_02052016013440_1023950 |  |  | 2257974
Bulbrite Industries | BULBRITE | 772711 | LED7PAR20/FL40/827/WD |  | PAR20 | Reflector (Flood/Spot) | E26 (Medium) | Directional | LED | 5 | 50 | 77.9 | 62.9 | 701 |  | 40 | 525 | 7 | 75 | No | 25000 | 2700 | 82 | 10 | 0.9 | -20 | Dimmable | 20% |  | Not for Use in Recessed Fixtures,Not for Use in Enclosed Fixtures |  |  |  | 2016-01-08 | 2016-01-08 | United States, Canada | ES_44171_LED7PAR20/FL40/827/WD_02052016013440_1023950 |  |  | 2257967
Bulbrite Industries | BULBRITE | 772714 | LED7PAR20/NF25/830/WD |  | PAR20 | Reflector (Flood/Spot) | E26 (Medium) | Directional | LED | 5 | 50 | 77.9 | 62.9 | 1220 |  | 25 | 525 | 7 | 75 | No | 25000 | 3000 | 81 | 7 | 0.9 | -20 | Dimmable | 20% |  | Not for Use in Recessed Fixtures,Not for Use in Enclosed Fixtures |  |  |  | 2016-01-08 | 2016-01-08 | United States, Canada | ES_44171_LED7PAR20/NF25/830/WD_02052016013440_1023950 |  |  | 2257975
Bulbrite Industries | BULBRITE | 772715 | LED7PAR20/FL40/830/WD |  | PAR20 | Reflector (Flood/Spot) | E26 (Medium) | Directional | LED | 5 | 50 | 77.9 | 62.9 | 776 |  | 40 | 525 | 7 | 75 | No | 25000 | 3000 | 81 | 7 | 0.9 | -20 | Dimmable | 20% |  | Not for Use in Recessed Fixtures,Not for Use in Enclosed Fixtures |  |  |  | 2016-01-08 | 2016-01-08 | United States, Canada | ES_44171_LED7PAR20/FL40/830/WD_02052016013440_1023950 |  |  | 2257972
Bulbrite Industries | BULBRITE | 772717 | LED7PAR20/NF25/840/WD |  | PAR20 | Reflector (Flood/Spot) | E26 (Medium) | Directional | LED | 5 | 50 | 77.9 | 62.9 | 1228 |  | 25 | 525 | 7 | 75 | No | 25000 | 4000 | 82 | 9 | 0.9 | -20 | Dimmable | 20% |  | Not for Use in Recessed Fixtures,Not for Use in Enclosed Fixtures |  |  |  | 2016-01-08 | 2016-01-08 | United States, Canada | ES_44171_LED7PAR20/NF25/840/WD_02052016013440_1023950 |  |  | 2257976
Bulbrite Industries | BULBRITE | 772718 | LED7PAR20/FL40/840/WD |  | PAR20 | Reflector (Flood/Spot) | E26 (Medium) | Directional | LED | 5 | 50 | 77.9 | 62.9 | 619 |  | 40 | 525 | 7 | 75 | No | 25000 | 4000 | 82 | 9 | 0.9 | -20 | Dimmable | 20% |  | Not for Use in Recessed Fixtures,Not for Use in Enclosed Fixtures |  |  |  | 2016-01-08 | 2016-01-08 | United States, Canada | ES_44171_LED7PAR20/FL40/840/WD_02052016013440_1023950 |  |  | 2257973
Bulbrite Industries | BULBRITE | 772720 | LED13PAR30S/NF25/827/WD |  | PAR30 | Reflector (Flood/Spot) | E26 (Medium) | Directional | LED | 5 | 50 | 92.1 | 94.8 | 1689 |  | 25 | 1000 | 13 | 76.9 | No | 25000 | 2700 | 82 | 6 | 0.9 | -20 | Dimmable | 10% |  | Not for Use in Recessed Fixtures,Wet Location Rated,Not for Use in Enclosed Fixtures |  |  |  | 2016-01-12 | 2016-01-12 | United States, Canada | ES_44171_LED13PAR30S/NF25/827/WD_02052016013550_1023951 |  |  | 2257979
Bulbrite Industries | BULBRITE | 772721 | LED13PAR30S/FL40/827/WD |  | PAR30 | Reflector (Flood/Spot) | E26 (Medium) | Directional | LED | 5 | 50 | 92.1 | 94.8 | 886 |  | 40 | 1000 | 13 | 76.9 | No | 25000 | 2700 | 82 | 6 | 0.9 | -20 | Dimmable | 10% |  | Not for Use in Recessed Fixtures,Wet Location Rated,Not for Use in Enclosed Fixtures |  |  |  | 2016-01-12 | 2016-01-12 | United States, Canada | ES_44171_LED13PAR30S/FL40/827/WD_02052016013550_1023951 |  |  | 2257968
Bulbrite Industries | BULBRITE | 772723 | LED13PAR30S/NF25/830/WD |  | PAR30 | Reflector (Flood/Spot) | E26 (Medium) | Directional | LED | 5 | 50 | 92.1 | 94.8 | 1769 |  | 25 | 1000 | 13.1 | 76.3 | No | 25000 | 3000 | 81 | 6 | 0.9 | -20 | Dimmable | 10% |  | Not for Use in Recessed Fixtures,Wet Location Rated,Not for Use in Enclosed Fixtures |  |  |  | 2016-01-12 | 2016-01-12 | United States, Canada | ES_44171_LED13PAR30S/NF25/830/WD_02052016013550_1023951 |  |  | 2257980
Bravoled Lighting Manufacturing Co., Ltd | Bravoled | BL-A19-9.5YYZZCC27P | BL-A19-9.5YYZZCC27P |  | A19 | General Purpose Replacement | E26 (Medium) | Omnidirectional | LED | 3 | 60 | 111.5 | 60 |  |  |  | 800 | 9.5 | 85 | No | 25000 | 2700 | 82 | 4 | 0.9 | -20 | Dimmable | 20% |  | Damp Location Rated,Recessed Fixtures |  |  |  | 2015-01-15 | 2016-01-30 | United States | ES_1124137_BL-A19-9.5YYZZCC27P_09212015073741_1061808 | 50.5 |  | 2248247
Bravoled Lighting Manufacturing Co., Ltd | Bravoled | BL-A19-9.5YYZZCC27P | BL-A19-9.5YYZZCC27P |  | A19 | General Purpose Replacement | E26 (Medium) | Omnidirectional | LED | 3 | 60 | 112.3 | 60.1 |  |  |  | 800 | 9.5 | 85 | No | 25000 | 2700 | 82 | 7 | 1 | -20 | Dimmable | 20% | Yes | Damp Location Rated,Recessed Fixtures | No |  |  | 2015-11-20 | 2016-06-13 | United States, Canada | ES_1124137_BL-A19-9.5YYZZCC27P_06142016060747_4467292 | 50.5 |  | 2269674
Bravoled Lighting Manufacturing Co., Ltd | Bravoled | BL-A19-9.5YYZZCC27P-V2 | BL-A19-9.5YYZZCC27P-V2 |  | A19 | General Purpose Replacement | E26 (Medium) | Omnidirectional | LED | 3 | 60 | 116.5 | 60 |  |  |  | 800 | 9.5 | 80 | No | 25000 | 2700 | 82 | 8 | 1 | -20 | Dimmable | 10% | No | Damp Location Rated,Not for Use in Recessed Fixtures | No |  |  | 2016-07-19 | 2016-08-15 | United States, Canada | ES_1124137_BL-A19-9.5YYZZCC27P-V2_08162016051324_4404662 | 50.5 |  | 2275306
Bravoled Lighting Manufacturing Co., Ltd | Bravoled | BL-A19-9.5YYZZCC30P | BL-A19-9.5YYZZCC30P |  | A19 | General Purpose Replacement | E26 (Medium) | Omnidirectional | LED | 3 | 60 | 111.4 | 59.9 |  |  |  | 800 | 9.5 | 85 | No | 25000 | 3000 | 82 | 5 | 0.9 | -20 | Dimmable | 20% |  | Damp Location Rated,Recessed Fixtures |  |  |  | 2015-01-15 | 2016-01-30 | United States | ES_1124137_BL-A19-9.5YYZZCC30P_09212015073805_1085646 | 50.5 |  | 2248242
Bravoled Lighting Manufacturing Co., Ltd | Bravoled | BL-A19-9.5YYZZCC30P | BL-A19-9.5YYZZCC30P |  | A19 | General Purpose Replacement | E26 (Medium) | Omnidirectional | LED | 3 | 60 | 112 | 60.1 |  |  |  | 800 | 9.5 | 85 | No | 25000 | 3000 | 83 | 13 | 1 | -20 | Dimmable | 20% | Yes | Damp Location Rated,Recessed Fixtures | No |  |  | 2015-11-20 | 2016-06-13 | United States, Canada | ES_1124137_BL-A19-9.5YYZZCC30P_06142016060759_4479011 | 50.5 |  | 2269675
Bravoled Lighting Manufacturing Co., Ltd | Bravoled | BL-A19-9.5YYZZCC30P-V2 | BL-A19-9.5YYZZCC30P-V2 |  | A19 | General Purpose Replacement | E26 (Medium) | Omnidirectional | LED | 3 | 60 | 116.5 | 60 |  |  |  | 800 | 9.5 | 80 | No | 25000 | 3000 | 84 | 14 | 1 | -20 | Dimmable | 10% | No | Damp Location Rated,Not for Use in Recessed Fixtures | No |  |  | 2016-07-19 | 2016-08-15 | United States, Canada | ES_1124137_BL-A19-9.5YYZZCC30P-V2_08162016051342_4422609 | 50.5 |  | 2275307
Bravoled Lighting Manufacturing Co., Ltd | Bravoled | BL-A19-9.5YYZZCC35P | BL-A19-9.5YYZZCC35P |  | A19 | General Purpose Replacement | E26 (Medium) | Omnidirectional | LED | 3 | 60 | 111.8 | 60.1 |  |  |  | 800 | 9.5 | 85 | No | 25000 | 3500 | 83 | 8 | 1 | -20 | Dimmable | 20% | Yes | Damp Location Rated,Recessed Fixtures | No |  |  | 2015-11-20 | 2016-06-13 | United States, Canada | ES_1124137_BL-A19-9.5YYZZCC35P_06142016060812_4492645 | 50.5 |  | 2269676
Bravoled Lighting Manufacturing Co., Ltd | Bravoled | BL-A19-9.5YYZZCC40P | BL-A19-9.5YYZZCC40P |  | A19 | General Purpose Replacement | E26 (Medium) | Omnidirectional | LED | 3 | 60 | 111.1 | 59.9 |  |  |  | 800 | 9.5 | 85 | No | 25000 | 4000 | 82 | 2 | 0.9 | -20 | Dimmable | 20% |  | Damp Location Rated,Recessed Fixtures |  |  |  | 2015-01-15 | 2016-01-30 | United States | ES_1124137_BL-A19-9.5YYZZCC40P_09212015073827_1107502 | 50.5 |  | 2248240
Bravoled Lighting Manufacturing Co., Ltd | Bravoled | BL-A19-9.5YYZZCC40P | BL-A19-9.5YYZZCC40P |  | A19 | General Purpose Replacement | E26 (Medium) | Omnidirectional | LED | 3 | 60 | 111.8 | 60.2 |  |  |  | 800 | 9.5 | 85 | No | 25000 | 4000 | 82 | 9 | 1 | -20 | Dimmable | 20% | Yes | Damp Location Rated,Recessed Fixtures | No |  |  | 2015-11-20 | 2016-06-13 | United States, Canada | ES_1124137_BL-A19-9.5YYZZCC40P_06142016060821_4501585 | 50.5 |  | 2269678
Bravoled Lighting Manufacturing Co., Ltd | Bravoled | BL-A19-9.5YYZZCC40P-V2 | BL-A19-9.5YYZZCC40P-V2 |  | A19 | General Purpose Replacement | E26 (Medium) | Omnidirectional | LED | 3 | 60 | 116.5 | 60 |  |  |  | 800 | 9.5 | 80 | No | 25000 | 4000 | 83 | 9 | 1 | -20 | Dimmable | 10% | No | Damp Location Rated,Not for Use in Recessed Fixtures | No |  |  | 2016-07-19 | 2016-08-15 | United States, Canada | ES_1124137_BL-A19-9.5YYZZCC40P-V2_08162016051401_4441762 | 50.5 |  | 2275308
Bravoled Lighting Manufacturing Co., Ltd | Bravoled | BL-A19-9.5YYZZCC50P | BL-A19-9.5YYZZCC50P |  | A19 | General Purpose Replacement | E26 (Medium) | Omnidirectional | LED | 3 | 60 | 111.8 | 59.8 |  |  |  | 800 | 9.5 | 85 | No | 25000 | 5000 | 81 | 1 | 0.9 | -20 | Dimmable | 20% |  | Damp Location Rated,Recessed Fixtures |  |  |  | 2015-01-15 | 2016-01-30 | United States | ES_1124137_BL-A19-9.5YYZZCC50P_09212015073908_1148308 | 50.5 |  | 2248241
Bravoled Lighting Manufacturing Co., Ltd | Bravoled | BL-A19-9.5YYZZCC50P | BL-A19-9.5YYZZCC50P |  | A19 | General Purpose Replacement | E26 (Medium) | Omnidirectional | LED | 3 | 60 | 111.8 | 60.1 |  |  |  | 800 | 9.5 | 85 | No | 25000 | 5000 | 83 | 13 | 1 | -20 | Dimmable | 20% | Yes | Damp Location Rated,Recessed Fixtures | No |  |  | 2015-11-20 | 2016-06-13 | United States, Canada | ES_1124137_BL-A19-9.5YYZZCC50P_06142016060831_4511391 | 50.5 |  | 2269680
Bravoled Lighting Manufacturing Co., Ltd | Bravoled | BL-A19-9.5YYZZCC50P-V2 | BL-A19-9.5YYZZCC50P-V2 |  | A19 | General Purpose Replacement | E26 (Medium) | Omnidirectional | LED | 3 | 60 | 116.5 | 60 |  |  |  | 800 | 9.5 | 80 | No | 25000 | 5000 | 86 | 22 | 1 | -20 | Dimmable | 10% | No | Damp Location Rated,Not for Use in Recessed Fixtures | No |  |  | 2016-07-19 | 2016-08-15 | United States, Canada | ES_1124137_BL-A19-9.5YYZZCC50P-V2_08162016051426_4466564 | 50.5 |  | 2275309
Bravoled Lighting Manufacturing Co., Ltd | Bravoled | BL-B11-040101CC30A | BL-B11-040101CC30A |  | Decorative: Other | Decorative | E12 (Candelabra) | Decorative | LED | 3 | 40 | 128 | 39 |  |  |  | 300 | 4 | 75 | No | 25000 | 3000 | 83 | 14 | 0.8 | -20 | Dimmable | 20% |  | Damp Location Rated |  |  |  | 2016-02-03 | 2016-04-22 | United States, Canada | ES_1124137_BL-B11-040101CC30A_04272016053353_5233373 |  |  | 2265364
Bravoled Lighting Manufacturing Co., Ltd | Bravoled | BL-B11-040101CC40A | BL-B11-040101CC40A |  | Decorative: Other | Decorative | E12 (Candelabra) | Decorative | LED | 3 | 40 | 125 | 36 |  |  |  | 300 | 4 | 75 | No | 25000 | 4000 | 84 | 17 | 0.8 | -20 | Dimmable | 20% |  | Damp Location Rated |  |  |  | 2016-02-03 | 2016-04-22 | United States, Canada | ES_1124137_BL-B11-040101CC40A_04272016053409_5249715 |  |  | 2265365
Bravoled Lighting Manufacturing Co., Ltd | Bravoled | BL-B11-040101CC50A | BL-B11-040101CC50A |  | Decorative: Other | Decorative | E12 (Candelabra) | Decorative | LED | 3 | 40 | 131 | 36 |  |  |  | 300 | 4 | 75 | No | 25000 | 5000 | 85 | 21 | 0.8 | -20 | Dimmable | 20% |  | Damp Location Rated |  |  |  | 2016-02-03 | 2016-04-22 | United States, Canada | ES_1124137_BL-B11-040101CC50A_04272016053430_5270849 |  |  | 2265366
Bravoled Lighting Manufacturing Co., Ltd | Bravoled | BL-B11-04YYZZCC27P-V2 | BL-B11-04YYZZCC27P-V2 |  | BA10 | Decorative | E12 (Candelabra) | Decorative | LED | 3 | 40 | 125 | 38 |  |  |  | 300 | 4 | 75 | No | 25000 | 2700 | 82 | 7 | 0.8 | -20 | Dimmable | 15% | No | Damp Location Rated,Not for Use in Recessed Fixtures | No |  |  | 2016-07-19 | 2016-08-18 | United States, Canada | ES_1124137_BL-B11-04YYZZCC27P-V2_08192016015348_1629002 |  |  | 2276106
Bravoled Lighting Manufacturing Co., Ltd | Bravoled | BL-B11-060101CC30A | BL-B11-060101CC30A |  | Decorative: Other | Decorative | E12 (Candelabra) | Decorative | LED | 3 | 60 | 131 | 36 |  |  |  | 500 | 6 | 83.3 | No | 25000 | 3000 | 84 | 19 | 0.9 | -20 | Dimmable | 20% |  | Damp Location Rated |  |  |  | 2016-02-03 | 2016-04-22 | United States, Canada | ES_1124137_BL-B11-060101CC30A_04272016053445_5285466 |  |  | 2265367
Bravoled Lighting Manufacturing Co., Ltd | Bravoled | BL-B11-060101CC40A | BL-B11-060101CC40A |  | Decorative: Other | Decorative | E12 (Candelabra) | Decorative | LED | 3 | 60 | 128.9 | 37.2 |  |  |  | 500 | 6 | 83.3 | No | 25000 | 4000 | 83 | 14 | 0.9 | -20 | Dimmable | 20% |  | Damp Location Rated |  |  |  | 2016-02-03 | 2016-04-22 | United States, Canada | ES_1124137_BL-B11-060101CC40A_04272016053502_5302431 |  |  | 2265368
Bravoled Lighting Manufacturing Co., Ltd | Bravoled | BL-B11-060101CC50A | BL-B11-060101CC50A |  | Decorative: Other | Decorative | E12 (Candelabra) | Decorative | LED | 3 | 60 | 131.5 | 38.6 |  |  |  | 500 | 6 | 83.3 | No | 25000 | 5000 | 84 | 17 | 0.9 | -20 | Dimmable | 20% |  | Damp Location Rated |  |  |  | 2016-02-03 | 2016-04-22 | United States, Canada | ES_1124137_BL-B11-060101CC50A_04272016053520_5320085 |  |  | 2265369
Bravoled Lighting Manufacturing Co., Ltd | Bravoled | BL-B11-06YYZZCC27P-V2 | BL-B11-06YYZZCC27P-V2 |  | BA10 | Decorative | E12 (Candelabra) | Decorative | LED | 3 | 40 | 125 | 38 |  |  |  | 500 | 6 | 75 | No | 25000 | 2700 | 81 | 6 | 0.9 | -20 | Dimmable | 15% | No | Damp Location Rated,Not for Use in Recessed Fixtures | No |  |  | 2016-07-19 | 2016-08-18 | United States, Canada | ES_1124137_BL-B11-06YYZZCC27P-V2_08192016015749_1869033 |  |  | 2276107
Bravoled Lighting Manufacturing Co., Ltd | Bravoled | BL-BR20-6.5YYZZCC27P | BL-BR20-6.5YYZZCC27P |  | R20 | Reflector (Flood/Spot) | E26 (Medium) | Directional | LED | 3 | 45 | 96.3 | 63 | 203 |  | 100 | 480 | 6.5 | 75 | No | 25000 | 2700 | 82 | 6 | 0.9 | -20 | Dimmable | 20% | Yes | Damp Location Rated | No |  |  | 2015-11-20 | 2016-06-13 | United States, Canada | ES_1124137_BL-BR20-6.5YYZZCC27P_06142016063413_6053885 |  |  | 2269684
Bravoled Lighting Manufacturing Co., Ltd | Bravoled | BL-BR20-6.5YYZZCC27P-V2 | BL-BR20-6.5YYZZCC27P-V2 |  | R20 | Reflector (Flood/Spot) | E26 (Medium) | Directional | LED | 3 | 44 | 96.3 | 63.5 | 179 |  | 90 | 470 | 6.5 | 70 | No | 25000 | 2700 | 81 | 2 | 0.9 | -20 | Dimmable | 11% | No | Damp Location Rated | No |  |  | 2016-07-19 | 2016-08-15 | United States, Canada | ES_1124137_BL-BR20-6.5YYZZCC27P-V2_08162016023805_5085171 |  |  | 2275301
Bravoled Lighting Manufacturing Co., Ltd | Bravoled | BL-BR20-6.5YYZZCC30P | BL-BR20-6.5YYZZCC30P |  | R20 | Reflector (Flood/Spot) | E26 (Medium) | Directional | LED | 3 | 45 | 96.4 | 63.2 | 212 |  | 100 | 480 | 6.5 | 75 | No | 25000 | 3000 | 83 | 13 | 0.9 | -20 | Dimmable | 20% | Yes | Damp Location Rated | No |  |  | 2015-11-20 | 2016-06-13 | United States, Canada | ES_1124137_BL-BR20-6.5YYZZCC30P_06142016063426_6066862 |  |  | 2269685
Bravoled Lighting Manufacturing Co., Ltd | Bravoled | BL-BR20-6.5YYZZCC35P | BL-BR20-6.5YYZZCC35P |  | R20 | Reflector (Flood/Spot) | E26 (Medium) | Directional | LED | 3 | 45 | 96.3 | 63.1 | 237 |  | 100 | 480 | 6.5 | 75 | No | 25000 | 3500 | 83 | 8 | 0.9 | -20 | Dimmable | 20% | Yes | Damp Location Rated | No |  |  | 2015-11-20 | 2016-06-13 | United States, Canada | ES_1124137_BL-BR20-6.5YYZZCC35P_06142016063438_6078632 |  |  | 2269686
Bravoled Lighting Manufacturing Co., Ltd | Bravoled | BL-BR20-6.5YYZZCC40P | BL-BR20-6.5YYZZCC40P |  | R20 | Reflector (Flood/Spot) | E26 (Medium) | Directional | LED | 3 | 45 | 96.6 | 63.1 | 223 |  | 100 | 480 | 6.5 | 75 | No | 25000 | 4000 | 82 | 9 | 0.9 | -20 | Dimmable | 20% | Yes | Damp Location Rated | No |  |  | 2015-11-20 | 2016-06-13 | United States, Canada | ES_1124137_BL-BR20-6.5YYZZCC40P_06142016063449_6089968 |  |  | 2269687
Bulb Star | BulbStar | Compact Fluorescent Lamp | BFA19W/2700K |  | CFL A-type | General Purpose Replacement | E26 (Medium) | Decorative | CFL | 2 | 75 | 149 | 70 |  | 2.5 |  | 1200 | 20.2 | 59.3 | No | 10000 | 2700 | 82 | 13 | 0.6 | -18 |  |  |  | None |  |  |  | 2014-11-10 | 2014-11-12 | United States | ES_1033346_BFA19W/2700K_11132014141245_5901167 |  |  | 2225242
Bravoled Lighting Manufacturing Co., Ltd | Bravoled | BL-BR20-6.5YYZZCC50P | BL-BR20-6.5YYZZCC50P |  | R20 | Reflector (Flood/Spot) | E26 (Medium) | Directional | LED | 3 | 45 | 96.6 | 63 | 232 |  | 100 | 480 | 6.5 | 75 | No | 25000 | 5000 | 82 | 8 | 0.9 | -20 | Dimmable | 20% | Yes | Damp Location Rated | No |  |  | 2015-11-20 | 2016-06-13 | United States, Canada | ES_1124137_BL-BR20-6.5YYZZCC50P_06142016063505_6105584 |  |  | 2269688
Bravoled Lighting Manufacturing Co., Ltd | Bravoled | BL-BR30-10YYZZCC27P | BL-BR30-10YYZZCC27P |  | BR30 | Reflector (Flood/Spot) | E26 (Medium) | Directional | LED | 3 | 65 | 133.3 | 95.1 | 312 |  | 110 | 800 | 10 | 80 | No | 25000 | 2700 | 82 | 3 | 0.9 | -20 | Dimmable | 20% | Yes | Damp Location Rated | No |  |  | 2015-11-20 | 2016-06-13 | United States, Canada | ES_1124137_BL-BR30-10YYZZCC27P_06142016065445_7285147 |  |  | 2269689
Bravoled Lighting Manufacturing Co., Ltd | Bravoled | BL-BR30-10YYZZCC30P | BL-BR30-10YYZZCC30P |  | BR30 | Reflector (Flood/Spot) | E26 (Medium) | Directional | LED | 3 | 65 | 132.9 | 95.2 | 321 |  | 110 | 800 | 10 | 80 | No | 25000 | 3000 | 82 | 3 | 0.9 | -20 | Dimmable | 20% | Yes | Damp Location Rated | No |  |  | 2015-11-20 | 2016-06-13 | United States, Canada | ES_1124137_BL-BR30-10YYZZCC30P_06142016065500_7300035 |  |  | 2269690
Bravoled Lighting Manufacturing Co., Ltd | Bravoled | BL-BR30-10YYZZCC35P | BL-BR30-10YYZZCC35P |  | BR30 | Reflector (Flood/Spot) | E26 (Medium) | Directional | LED | 3 | 65 | 133.4 | 95.2 | 353 |  | 110 | 800 | 10 | 80 | No | 25000 | 3500 | 84 | 10 | 0.9 | -20 | Dimmable | 20% | Yes | Damp Location Rated | No |  |  | 2015-11-20 | 2016-06-13 | United States, Canada | ES_1124137_BL-BR30-10YYZZCC35P_06142016065514_7314815 |  |  | 2269691
Bravoled Lighting Manufacturing Co., Ltd | Bravoled | BL-BR30-10YYZZCC40P | BL-BR30-10YYZZCC40P |  | BR30 | Reflector (Flood/Spot) | E26 (Medium) | Directional | LED | 3 | 65 | 133.2 | 95.3 | 360 |  | 110 | 800 | 10 | 80 | No | 25000 | 4000 | 84 | 10 | 0.9 | -20 | Dimmable | 20% | Yes | Damp Location Rated | No |  |  | 2015-11-20 | 2016-06-13 | United States, Canada | ES_1124137_BL-BR30-10YYZZCC40P_06142016065525_7325386 |  |  | 2269692
Bravoled Lighting Manufacturing Co., Ltd | Bravoled | BL-BR30-10YYZZCC50P | BL-BR30-10YYZZCC50P |  | BR30 | Reflector (Flood/Spot) | E26 (Medium) | Directional | LED | 3 | 65 | 132.9 | 95.1 | 367 |  | 110 | 800 | 10 | 80 | No | 25000 | 5000 | 86 | 19 | 0.9 | -20 | Dimmable | 20% | Yes | Damp Location Rated | No |  |  | 2015-11-20 | 2016-06-13 | United States, Canada | ES_1124137_BL-BR30-10YYZZCC50P_06142016065536_7336315 |  |  | 2269693
Bravoled Lighting Manufacturing Co., Ltd | Bravoled | BL-R30-11YYZZ | BL-R30-11YYZZ (2700K) |  | R30 | Reflector (Flood/Spot) | E26 (Medium) | Directional | LED | 3 | 60 | 132 | 95 |  |  |  | 800 | 11 | 72.7 | No | 25000 | 2700 | 84 | 18 | 0.9 | -20 | Dimmable | 20% |  | Damp Location Rated,Recessed Fixtures |  |  |  | 2015-04-01 | 2015-08-07 | United States, Canada | ES_1124137_BL-R30-11YYZZ (2700K)_05132015111240_5560218 |  |  | 2239216
Bravoled Lighting Manufacturing Co., Ltd | Bravoled | BL-R30-11YYZZ | BL-R30-11YYZZ (3000K) |  | R30 | Reflector (Flood/Spot) | E26 (Medium) | Directional | LED | 3 | 60 | 132 | 95 |  |  |  | 800 | 11 | 72.7 | No | 25000 | 3000 | 84 | 18 | 0.9 | -20 | Dimmable | 20% |  | Damp Location Rated,Recessed Fixtures |  |  |  | 2015-04-01 | 2015-08-07 | United States, Canada | ES_1124137_BL-R30-11YYZZ (3000K)_05132015111251_5571898 |  |  | 2239217
Bravoled Lighting Manufacturing Co., Ltd | Bravoled | BL-R30-11YYZZ | BL-R30-11YYZZ (4000K) |  | R30 | Reflector (Flood/Spot) | E26 (Medium) | Directional | LED | 3 | 60 | 132 | 95 |  |  |  | 800 | 11 | 72.7 | No | 25000 | 4000 | 84 | 18 | 0.9 | -20 | Dimmable | 20% |  | Damp Location Rated,Recessed Fixtures |  |  |  | 2015-04-01 | 2015-08-07 | United States, Canada | ES_1124137_BL-R30-11YYZZ (4000K)_05132015111304_5584606 |  |  | 2239218
Bravoled Lighting Manufacturing Co., Ltd | Bravoled | BL-R30-11YYZZ | BL-R30-11YYZZ (5000K) |  | R30 | Reflector (Flood/Spot) | E26 (Medium) | Directional | LED | 3 | 60 | 132 | 95 |  |  |  | 800 | 11 | 72.7 | No | 25000 | 5000 | 84 | 18 | 0.9 | -20 | Dimmable | 20% |  | Damp Location Rated,Recessed Fixtures |  |  |  | 2015-04-01 | 2015-08-07 | United States, Canada | ES_1124137_BL-R30-11YYZZ (5000K)_05132015111315_5595352 |  |  | 2239219
Bravoled Lighting Manufacturing Co., Ltd | Bravoled | LED LAMP | BL-DA19-11YYZZCC27P |  | A19 | General Purpose Replacement | E26 (Medium) | Omnidirectional | LED | 3 | 75 | 112.1 | 60.1 |  |  |  | 1100 | 11 | 100 | No | 25000 | 2700 | 83 | 6 | 0.9 | -20 | Dimmable | 20% | No | Damp Location Rated,Use With Timers,Use With Photo and/or Motion Sensors,Recessed Fixtures | No |  |  | 2016-07-25 | 2016-07-28 | United States, Canada | ES_1124137_BL-DA19-11YYZZCC27P_07282016174805_2348913 | 64 |  | 2273869
Bravoled Lighting Manufacturing Co., Ltd | Bravoled | LED LAMP | BL-DA19-11YYZZCC30P |  | A19 | General Purpose Replacement | E26 (Medium) | Omnidirectional | LED | 3 | 75 | 112.2 | 60.1 |  |  |  | 1100 | 11 | 100 | No | 25000 | 3000 | 83 | 9 | 0.9 | -20 | Dimmable | 20% | No | Damp Location Rated,Use With Timers,Use With Photo and/or Motion Sensors,Recessed Fixtures | No |  |  | 2016-07-25 | 2016-07-28 | United States, Canada | ES_1124137_BL-DA19-11YYZZCC30P_07282016174835_3249891 | 64 |  | 2273870
Beautiful Light Technology | bltc | BLM4026D120-NWW121H1DM2 | BLM4026D120-NWW121H1DM2 |  | BR40 | Reflector (Flood/Spot) | E26 (Medium) | Directional | LED | 3 | 75 | 150 | 128 |  |  | 120 | 1115 | 16 | 71.4 | No | 25000 | 3000 | 82 | 19 | 0.9 | -20 | Dimmable | 10% |  | Damp Location Rated,Enclosed Fixtures,Recessed Fixtures |  |  |  | 2015-07-31 | 2015-07-28 | United States | ES_1131512_BLM4026D120-NWW121H1DM2_08052015031912_4752054 |  |  | 2245032
Beautiful Light Technology | bltc | BLM4026D120-NWW181H1DM2 | BLM4026D120-NWW181H1DM2 |  | BR40 | Reflector (Flood/Spot) | E26 (Medium) | Directional | LED | 3 | 90 | 150 | 128 |  |  | 120 | 1310 | 18 | 78.3 | No | 25000 | 3000 | 83 | 20 | 0.9 | -20 | Dimmable | 10% |  | Damp Location Rated,Enclosed Fixtures,Recessed Fixtures |  |  |  | 2015-07-31 | 2015-07-28 | United States | ES_1131512_BLM4026D120-NWW181H1DM2_08052015032525_5125514 |  |  | 2245036
Best Lighting Products | Best | LEDBR30-11W-27K | LEDBR30-11W-27K | ,LEDBR30-11W-27K,2700K; ,LEDBR30-11W-4K,4000K | BR30 | Reflector (Flood/Spot) | E26 (Medium) | Directional | LED | 5 | 65 | 129 | 95 | 252 |  | 109 | 800 | 11 | 72.7 | No | 25000 | 2700 | 81 | 7 | 1 | 0 | Dimmable | 10% | Yes | Damp Location Rated | No |  |  | 2016-07-11 | 2016-07-19 | United States | ES_1136532_LEDBR30-11W-27K_07112016151242_752222 |  |  | 2272723
Best Lighting Products | Best | LEDBR40-15W-27K | LEDBR40-15W-27K | ,LEDBR40-15W-27K,2700K; ,LEDBR40-15W-4K, | BR40 | Reflector (Flood/Spot) | E26 (Medium) | Directional | LED | 5 | 85 | 152 | 122 | 335 |  | 112 | 1100 | 15 | 73.3 | No | 25000 | 2700 | 82 | 10 | 1 | 0 | Dimmable | 10% | Yes | Damp Location Rated | No |  |  | 2016-07-11 | 2016-07-19 | United States | ES_1136532_LEDBR40-15W-27K_07112016150557_9538690 |  |  | 2272724
Best Lighting Products | Best | LEDPAR20-6W-3K | LEDPAR20-6W-3K | ,LEDPAR20-6W-3K,3000K; ,LEDPAR20-6W-5K,5000K | PAR20 | Reflector (Flood/Spot) | E26 (Medium) | Directional | LED | 5 | 50 | 88.5 | 63.5 | 1783 |  | 21 | 450 | 6 | 75 | No | 25000 | 3000 | 81 | 6 | 1 | 0 | Dimmable | 10% | Yes | Damp Location Rated | No |  |  | 2016-07-11 | 2016-07-19 | United States | ES_1136532_LEDPAR20-6W-3K_07152016111023_3263666 |  |  | 2272725
Best Lighting Products | Best | LEDPAR30-9W-3K | LEDPAR30-9W-3K | ,LEDPAR30-9W-3K,3000K; ,LEDPAR30-9W-5K,5000K | PAR30 | Reflector (Flood/Spot) | E26 (Medium) | Directional | LED | 5 | 75 | 114 | 95 | 2967 |  | 24 | 750 | 9 | 83.3 | No | 25000 | 3000 | 81 | 6 | 1 | 0 | Dimmable | 10% | Yes | Damp Location Rated | No |  |  | 2016-07-11 | 2016-07-19 | United States | ES_1136532_LEDPAR30-9W-3K_07152016111234_8254205 |  |  | 2272726
Best Lighting Products | Best | LEDPAR38-13W-3K | LEDPAR38-13W-3K | ,LEDPAR38-13W-3K,3000K; ,LEDPAR38-13W-5K,5000K | PAR38 | Reflector (Flood/Spot) | E26 (Medium) | Directional | LED | 5 | 90 | 131 | 120 | 3777 |  | 24 | 950 | 13 | 73.1 | No | 25000 | 3000 | 81 | 6 | 1 | 0 | Dimmable | 10% | Yes | Damp Location Rated | No |  |  | 2016-07-11 | 2016-07-19 | United States | ES_1136532_LEDPAR38-13W-3K_07152016111333_129815 |  |  | 2272727
Best Lighting Products | Best | LEDR20-7W-27K | LEDR20-7W-27K | ,LEDR20-7W-27K,2700K; ,LEDR20-7W-4K,4000K | R20 | Reflector (Flood/Spot) | E26 (Medium) | Directional | LED | 5 | 50 | 94.5 | 64 | 152 |  | 109 | 525 | 7 | 75 | No | 25000 | 2700 | 81 | 5 | 1 | 0 | Dimmable | 10% | Yes | Damp Location Rated | No |  |  | 2016-07-11 | 2016-07-19 | United States | ES_1136532_LEDR20-7W-27K_07112016151823_8016321 |  |  | 2272722
Beyond LED Technology | BEYOND | Directional LED Lamp BR30 | 105304 |  | BR30 | Reflector (Flood/Spot) | E26 (Medium) | Directional | LED | 5 | 85 | 131.7 | 94.7 |  |  |  | 1200 | 15 | 80 | No | 25000 | 5000 | 83 | 10 | 1 | -20 | Dimmable | 5% |  | Damp Location Rated,Recessed Fixtures,Not for Use in Enclosed Fixtures |  |  |  | 2015-09-09 | 2015-09-23 | United States | ES_1133472_105304_09232015155424_9878135 |  |  | 2249157
Beyond LED Technology | BEYOND | Directional LED Lamp PAR38 | 105296 |  | PAR38 | Reflector (Flood/Spot) | E26 (Medium) | Directional | LED | 5 | 100 | 134.4 | 120.7 | 2935 |  | 40 | 1100 | 16 | 68.8 | No | 25000 | 3000 | 81 | 10 | 1 | -20 | Dimmable | 10% |  | Damp Location Rated,Recessed Fixtures,Not for Use in Enclosed Fixtures |  |  |  | 2015-09-09 | 2015-09-23 | United States | ES_1133472_105296_09232015154821_4887191 |  |  | 2249156
Beyond LED Technology | BEYOND | Omni LED Lamp A19 | 103398 |  | A19 | General Purpose Replacement | E26 (Medium) | Omnidirectional | LED | 5 | 60 | 111.6 | 65.7 |  |  |  | 800 | 9.9 | 80.8 | No | 25000 | 3000 | 83 | 10 | 0.8 | -20 | Dimmable | 5% |  | Damp Location Rated,Not for Use in Enclosed Fixtures,Recessed Fixtures |  |  |  | 2015-09-09 | 2015-09-23 | United States | ES_1133472_103398_09232015153612_4689151 | 50.1 |  | 2249154
Beyond LED Technology | BEYOND | Omni LED Lamp A19 | 103398-1 |  | A19 | General Purpose Replacement | E26 (Medium) | Omnidirectional | LED | 5 | 60 | 110.9 | 65.6 |  |  |  | 800 | 9.9 | 80.8 | No | 25000 | 5000 | 86 | 22 | 0.8 | -20 | Dimmable | 5% |  | Damp Location Rated,Recessed Fixtures,Not for Use in Enclosed Fixtures |  |  |  | 2015-09-09 | 2015-09-23 | United States | ES_1133472_103398-1_09232015153644_8962135 | 50.1 |  | 2249155
Bluegrass Evergreen LLC. | BGLighting | BR30 LED Lamp | BGLED-BR30LN-8W |  | BR30 | Reflector (Flood/Spot) | E26 (Medium) | Directional | LED | 3 | 65 | 130.7 | 94.7 |  |  | 108 | 750 | 8 | 93.8 | No | 25000 | 3000 | 83 | 18 | 0.7 | -18 | Dimmable | 10% |  | Not for Use in Enclosed Fixtures |  |  |  | 2015-09-15 | 2015-09-16 | United States | ES_1133647_BGLED-BR30LN-8W_09172015125221_1023896 |  |  | 2248121
Bluegrass Evergreen LLC. | BGLighting | BR30 LED Lamp | BGLED-BR30SN-8W |  | BR30 | Reflector (Flood/Spot) | E26 (Medium) | Directional | LED | 3 | 65 | 124 | 94.1 |  |  | 108 | 750 | 8 | 93.8 | No | 25000 | 3000 | 83 | 18 | 0.7 | -18 | Dimmable | 10% |  | Not for Use in Enclosed Fixtures |  |  |  | 2015-09-15 | 2015-09-16 | United States | ES_1133647_BGLED-BR30SN-8W_09172015125331_1023896 |  |  | 2248122
Bluegrass Evergreen LLC. | BGLighting | BR40 LED Lamp | BGLED-BR40-13W |  | BR40 | Reflector (Flood/Spot) | E26 (Medium) | Directional | LED | 3 | 75 | 151.1 | 121.7 |  |  | 106 | 1200 | 13 | 92.3 | No | 25000 | 3000 | 83 | 17 | 0.7 | -18 | Dimmable | 10% |  | Not for Use in Enclosed Fixtures |  |  |  | 2015-09-15 | 2015-09-17 | United States | ES_1133647_BGLED-BR40-13W_09172015074550_1023896 |  |  | 2248149
Bravoled Lighting Manufacturing Co., Ltd | Bravoled | A19 | BL-A19-060101CC27A | ,,"CC": represented the customer code, which can be any numbers or letters. | A19 | General Purpose Replacement | E26 (Medium) | Omnidirectional | LED | 3 | 40 | 117 | 60 |  |  |  | 450 | 6 | 75 | No | 25000 | 2700 | 83 | 12 | 0.9 | -20 | Dimmable | 10% |  | None |  |  |  | 2015-10-10 | 2015-11-03 | United States, Canada | ES_1124137_BL-A19-060101CC27A_11062015150220_3315090 | 34 |  | 2252061
Bravoled Lighting Manufacturing Co., Ltd | Bravoled | B11 | BL-B11-040101CC27A | ,,"CC": represented the customer code, which can be any numbers or letters. | Decorative: Other | Decorative | E12 (Candelabra) | Omnidirectional | LED | 3 | 40 | 130 | 37 |  |  |  | 300 | 4 | 75 | No | 25000 | 2700 | 82 | 10 | 0.8 | -20 | Dimmable | 10% |  | None |  |  |  | 2015-10-10 | 2015-11-03 | United States, Canada | ES_1124137_BL-B11-040101CC27A_11062015150134_3061234 |  |  | 2252060
Bravoled Lighting Manufacturing Co., Ltd | Bravoled | B11 | BL-B11-060101CC27A | ,,"CC": represented the customer code, which can be any numbers or letters. | Decorative: Other | Decorative | E12 (Candelabra) | Omnidirectional | LED | 3 | 60 | 130 | 37 |  |  |  | 500 | 6 | 83.3 | No | 25000 | 2700 | 81 | 5 | 0.9 | -20 | Dimmable | 10% |  | None |  |  |  | 2015-10-10 | 2015-11-03 | United States, Canada | ES_1124137_BL-B11-060101CC27A_11062015150036_4419417 |  |  | 2252069
Bravoled Lighting Manufacturing Co., Ltd | Bravoled | BL-A19-060101CC30A | BL-A19-060101CC30A |  | A19 | General Purpose Replacement | E26 (Medium) | Omnidirectional | LED | 3 | 40 | 111.9 | 59.9 |  |  |  | 450 | 6 | 75 | No | 25000 | 3000 | 94 | 62 | 0.9 | -20 | Dimmable | 20% |  | Damp Location Rated |  |  |  | 2016-02-03 | 2016-04-22 | United States, Canada | ES_1124137_BL-A19-060101CC30A_04272016053250_5170799 | 34 |  | 2265361
Bravoled Lighting Manufacturing Co., Ltd | Bravoled | BL-A19-060101CC40A | BL-A19-060101CC40A |  | A19 | General Purpose Replacement | E26 (Medium) | Omnidirectional | LED | 3 | 40 | 111.7 | 61.3 |  |  |  | 450 | 6 | 75 | No | 25000 | 4000 | 87 | 25 | 0.9 | -20 | Dimmable | 20% |  | Damp Location Rated |  |  |  | 2016-02-03 | 2016-04-22 | United States, Canada | ES_1124137_BL-A19-060101CC40A_04272016053308_5188012 | 34 |  | 2265362
Bulbrite Industries | Energy Wiser | CFL | CF9WW/LM | ,,509009 | CFL Bare Spiral | General Purpose Replacement | E26 (Medium) | Omnidirectional | CFL | 2 | 40 | 90 | 48 |  | 2 |  | 550 | 9.3 | 59.3 | No | 10000 | 2700 | 83 | -7 | 0.5 | -18 |  |  |  | None |  |  |  | 2014-12-22 | 2014-12-23 | United States | ES_44171_CF9WW/LM_01022015152736_3200036 |  |  | 2230441
bulbs.com, Inc. | Bulbs.com | LED Lamp | A19 120V 9W 60WE E26 DIM 2700K ES |  | A19 | General Purpose Replacement | E26 (Medium) | Omnidirectional | LED | 3 | 60 | 109.2 | 59.8 |  |  |  | 800 | 9.1 | 87.9 | No | 25000 | 2700 | 82 | 10 | 0.9 | -20 | Dimmable | 5% |  | None |  |  |  | 2015-06-12 | 2015-09-17 | United States | ES_1095729_A19 120V 9W 60WE E26 DIM 2700K ES_10012015151744_5068460 | 50.9 |  | 2249536
bulbs.com, Inc. | Bulbs.com | LED Lamp | BR30 120V 10W 65WE E26 DIM 2700K ES |  | BR30 | Reflector (Flood/Spot) | E26 (Medium) | Directional | LED | 3 | 65 | 131.4 | 95.3 |  |  |  | 650 | 10 | 65 | No | 25000 | 2700 | 82 | 11 | 0.9 | -20 | Dimmable | 20% |  | None |  |  |  | 2015-06-12 | 2015-09-17 | United States | ES_1095729_BR30 120V 10W 65WE E26 DIM 2700K ES_10012015150429_6606454 |  |  | 2249031
Bulb Star | Bulb Star | A19 | BCA9W/27K |  | A19 | General Purpose Replacement | E26 (Medium) | Omnidirectional | LED | 5 | 60 | 114 | 62 |  |  |  | 800 | 9.9 | 80.8 | No | 25000 | 2700 | 93 | 59 | 0.9 | -20 | Dimmable | 20% | No | None | No |  |  | 2016-02-25 | 2016-03-14 | United States | ES_1033346_BCA9W/27K_03232016105927_8297991 | 50.1 |  | 2262953
Bulb Star | Bulb Star | A19 | BSA12W27K |  | A19 | General Purpose Replacement | E26 (Medium) | Omnidirectional | LED | 5 | 75 | 110 | 60 |  |  |  | 1100 | 12 | 91.7 | No | 25000 | 2700 | 82 | 9 | 1 | -20 | Dimmable | 10% | No | None | No |  |  | 2016-05-15 | 2016-05-17 | United States | ES_1033346_BSA12W27K_05262016154548_1680069 | 63 |  | 2267981
Bulb Star | Bulb Star | A19 | BSA12W30K |  | A19 | General Purpose Replacement | E26 (Medium) | Omnidirectional | LED | 5 | 75 | 109.5 | 59.7 |  |  |  | 1100 | 12 | 91.7 | No | 25000 | 3000 | 83 | 11 | 1 | -20 | Dimmable | 10% | No | None | No |  |  | 2016-05-10 | 2016-05-10 | United States | ES_1033346_BSA12W30K_05112016100558_8869026 | 63 |  | 2266433
Bulb Star | Bulb Star | A21 | BCA12W/27K |  | A21 | General Purpose Replacement | E26 (Medium) | Omnidirectional | LED | 3 | 75 | 128 | 65 |  |  |  | 1100 | 12.8 | 86.2 | No | 25000 | 2700 | 94 | 70 | 0.9 | -18 | Dimmable | 20% | Yes | None | No |  |  | 2016-02-25 | 2016-03-14 | United States | ES_1033346_BCA12W/27K_03232016105905_5139070 | 62.2 |  | 2262954
Bulb Star | Bulb Star | A21 | BCA16W/27K |  | A21 | General Purpose Replacement | E26 (Medium) | Omnidirectional | LED | 3 | 100 | 128 | 65 |  |  |  | 1600 | 16.5 | 97 | No | 25000 | 2700 | 92 | 65 | 0.9 | -18 | Dimmable | 20% | Yes | None | No |  |  | 2016-02-25 | 2016-03-14 | United States | ES_1033346_BCA16W/27K_03232016105847_4470893 | 83.5 |  | 2262955
Bulb Star | Bulb Star | BR30 | BCR10W/27K |  | BR30 | Reflector (Flood/Spot) | E26 (Medium) | Directional | LED | 3 | 65 | 133 | 95 |  |  |  | 650 | 10 | 65 | No | 25000 | 2700 | 92 | 58 | 0.9 | -18 | Dimmable | 10% | Yes | None | No |  |  | 2016-03-15 | 2016-03-14 | United States | ES_1033346_BCR10W/27K_03232016104816_5208942 |  |  | 2262931
Bulb Star | BulbStar | 12W A19 | 3GLA12 |  | A19 | General Purpose Replacement | E26 (Medium) | Omnidirectional | LED | 3 | 60 | 111.8 | 66 |  |  |  | 800 | 12 | 66.7 | No | 30000 | 2700 | 94 | 57 | 1 | -20 | Dimmable | 15% |  | None |  |  |  | 2014-03-18 | 2014-03-12 | United States | ES_1033346_3GLA12_03182014151211_6581359 | 48 |  | 2206679
Bulb Star | BulbStar | 15W LED Par30 Flood | 3GL15F |  | PAR30L | Reflector (Flood/Spot) | E26 (Medium) | Directional | LED | 3 | 75 | 114.3 | 96.5 | 1231 |  | 60 | 800 | 15 | 53.3 | No | 30000 | 3000 | 86 | 28 | 1 | -20 | Dimmable | 10% |  | Enclosed Fixtures,Recessed Fixtures |  |  |  | 2014-03-10 | 2014-03-05 | United States | ES_1033346_3GL15F_03112014111525_3898733 |  |  | 2206134
Bulb Star | BulbStar | 15W LED Par30 Flood | 3GL15F40K |  | PAR30L | Reflector (Flood/Spot) | E26 (Medium) | Directional | LED | 3 | 75 | 114.3 | 96.5 | 1231 |  | 60 | 800 | 15.2 | 53.3 | No | 30000 | 4000 | 86 | 28 | 1 | -20 | Dimmable | 10% |  | None |  |  |  | 2014-09-30 | 2014-10-22 | United States | ES_1033346_3GL15F40K_10242014153540_7172367 |  |  | 2237326
Bulb Star | BulbStar | A19 LED 12W | 4GLA1230K |  | A19 | General Purpose Replacement | E26 (Medium) | Omnidirectional | LED | 3 | 60 | 112 | 60 |  |  |  | 800 | 12 | 66.7 | No | 25000 | 3000 | 81 | 3 | 0.9 | -20 | Dimmable | 10% |  | None |  |  |  | 2014-10-10 | 2014-10-21 | United States | ES_1033346_4GLA1230K_10222014133622_2339928 | 48 |  | 2223150
Bulb Star | BulbStar | A19 LED 12W | 4GLA1240K |  | A19 | General Purpose Replacement | E26 (Medium) | Omnidirectional | LED | 3 | 60 | 112 | 60 |  |  |  | 800 | 12 | 66.7 | No | 25000 | 4000 | 83 | 9 | 0.9 | -20 | Dimmable | 10% |  | None |  |  |  | 2014-10-10 | 2014-10-21 | United States | ES_1033346_4GLA1240K_10222014133622_8345165 | 48 |  | 2223151
Bulb Star | BulbStar | A19 LED 7W | 4GLA0730K |  | A19 | General Purpose Replacement | E26 (Medium) | Omnidirectional | LED | 3 | 40 | 112 | 60 |  |  |  | 450 | 7 | 64.3 | No | 25000 | 3000 | 85 | 16 | 0.9 | -20 | Dimmable | 10% |  | None |  |  |  | 2014-10-10 | 2014-10-21 | United States | ES_1033346_4GLA0730K_10222014133633_5444227 | 33 |  | 2223149
Bulb Star | BulbStar | A type18W 2700K E26 | BFA18W/2700K |  | CFL A-type | General Purpose Replacement | E26 (Medium) | Decorative | CFL | 2 | 75 | 149 | 70 |  | 2.5 |  | 1200 | 18 | 66.7 | No | 10000 | 2700 | 83 | 0 | 0.6 | -18 |  |  |  | None |  |  |  | 2015-05-23 | 2015-05-27 | United States | ES_1033346_BFA18W/2700K_05292015104929_8530911 |  |  | 2240421
Bulb Star | BulbStar | BR30 Lamp | 3GLB1527K |  | BR30 | Reflector (Flood/Spot) | E26 (Medium) | Directional | LED | 3 | 75 | 133 | 95 |  |  |  | 1000 | 15.5 | 64.5 | No | 30000 | 2700 | 82 | 11 | 1 | -20 | Dimmable | 10% |  | None |  |  |  | 2014-09-20 | 2014-10-14 | United States | ES_1033346_3GLB1527K_10172014154427_2202968 |  |  | 2222716
Bulb Star | BulbStar | Compact Fluorescent Lamp | BSK23W/2700K |  | CFL Bare Spiral | General Purpose Replacement | E26 (Medium) | Omnidirectional | CFL | 2 | 100 | 131 | 60 |  | 2.5 |  | 1600 | 23 | 69.6 | No | 12000 | 2700 | 83 | -6 | 0.5 | -18 |  |  |  | None |  |  |  | 2014-11-20 | 2014-11-12 | United States | ES_1033346_BSK23W/2700K_11132014141252_3262145 |  |  | 2225241
Bulb Star | BulbStar | Compact Fluorescent Lamp | BSK40W/2700K |  | CFL Bare Spiral | General Purpose Replacement | E26 (Medium) | Omnidirectional | CFL | 2 | 150 | 177 | 68 |  | 2.9 |  | 2600 | 41.2 | 65 | No | 10000 | 2700 | 82 | -9 | 0.6 | -18 |  |  |  | None |  |  |  | 2014-11-20 | 2014-11-12 | United States | ES_1033346_BSK40W/2700K_11132014141259_8259828 |  |  | 2225240
Bulb Star | BulbStar | MR16 6W 36 degree | 2GLM06 |  | MR16 | Reflector (Flood/Spot) | GU5.3 | Directional | LED | 3 | 35 | 50 | 50 | 875 |  | 36 |  | 6 | 50 | No | 25000 | 3000 | 82 | 5 | 0.7 | -20 |  |  |  | Not for Use in Recessed Fixtures |  |  |  | 2014-10-30 | 2014-10-22 | United States | ES_1033346_2GLM06_10242014153636_7141647 |  |  | 2223587
Bulb Star | BulbStar | PAR38 Lamp | 3GL16F |  | PAR38 | Reflector (Flood/Spot) | E26 (Medium) | Directional | LED | 3 | 90 | 129.5 | 121.9 | 1287 |  | 60 | 1000 | 16 | 62.5 | No | 30000 | 3000 | 87 | 32 | 1 | -20 | Dimmable | 10% |  | None |  |  |  | 2014-11-20 | 2014-11-12 | United States | ES_1033346_3GL16F_11132014140816_1361189 |  |  | 2225033
Bulb Star | BulbStar | T2 23W 2700K E26 | T2BSK23W/2700K |  | CFL Bare Spiral | General Purpose Replacement | E26 (Medium) | Omnidirectional | CFL | 2 | 100 | 116 | 60 |  | 2.5 |  | 1600 | 23 | 69.6 | No | 10000 | 2700 | 81 | -6 | 0.6 | -18 |  |  |  | Not for Use in Recessed Fixtures,Not for Use in Enclosed Fixtures |  |  |  | 2015-02-15 | 2015-02-18 | United States | ES_1033346_T2BSK23W/2700K_02192015132023_3079859 |  |  | 2233482
Bulb Star | BulbStar | T2 23W 5000K E26 | T2BSK23W/5000K |  | CFL Bare Spiral | General Purpose Replacement | E26 (Medium) | Omnidirectional | CFL | 2 | 100 | 116 | 60 |  | 2.5 |  | 1600 | 23.1 | 69.3 | No | 10000 | 5000 | 82 | -24 | 0.6 | -18 |  |  |  | Not for Use in Recessed Fixtures,Not for Use in Enclosed Fixtures |  |  |  | 2015-02-15 | 2015-02-18 | United States | ES_1033346_T2BSK23W/5000K_02192015132023_2001331 |  |  | 2233483
Bulb Star | BulbStar | T3 13W 2700K E26 | BSK13W/2700K |  | CFL Bare Spiral | General Purpose Replacement | E26 (Medium) | Omnidirectional | CFL | 2 | 60 | 119 | 46 |  | 2 |  | 900 | 13.2 | 68.4 | No | 10000 | 2700 | 82 | -7 | 0.6 | -18 |  |  |  | None |  |  |  | 2015-02-15 | 2015-02-18 | United States | ES_1033346_BSK13W/2700K_02192015132016_3685413 |  |  | 2233484
Bulb Star | BulbStar | T3 13W 5000K E26 | BSK13W/5000K |  | CFL Bare Spiral | General Purpose Replacement | E26 (Medium) | Omnidirectional | CFL | 2 | 60 | 119 | 46 |  | 2 |  | 900 | 13.7 | 65.9 | No | 10000 | 5000 | 86 | 6 | 0.5 | -18 |  |  |  | None |  |  |  | 2015-02-15 | 2015-02-18 | United States | ES_1033346_BSK13W/5000K_02192015132016_6578083 |  |  | 2233485
Bulb Star | BulbStar | T3 20W 2700K E26 | BSJ20W/2700K |  | CFL Bare Spiral | General Purpose Replacement | E26 (Medium) | Omnidirectional | CFL | 2 | 75 | 120 | 60 |  | 2.5 |  | 1250 | 20 | 71 | No | 10000 | 2700 | 82 | -5 | 0.6 | -18 |  |  |  | Not for Use in Enclosed Fixtures |  |  |  | 2015-03-08 | 2015-03-05 | United States | ES_1033346_BSJ20W/2700K_03052015162423_6947585 |  |  | 2234311
Bulb Star | BulbStar | T3 20W 5000K E26 | BSK20W/5000K |  | CFL Bare Spiral | General Purpose Replacement | E26 (Medium) | Omnidirectional | CFL | 2 | 75 | 120 | 60 |  | 2.5 |  | 1250 | 20 | 68.1 | No | 10000 | 5000 | 86 | 34 | 0.6 | -18 |  |  |  | Not for Use in Enclosed Fixtures |  |  |  | 2015-03-08 | 2015-03-05 | United States | ES_1033346_BSK20W/5000K_03052015162423_5231499 |  |  | 2234312
Bulb Star | BulbStar | T3 23W 5000K E26 | BSK23W/5000K |  | CFL Bare Spiral | General Purpose Replacement | E26 (Medium) | Omnidirectional | CFL | 2 | 100 | 131 | 60 |  | 2.5 |  | 1600 | 23.8 | 67.3 | No | 10000 | 5000 | 84 | 5 | 0.6 | -18 |  |  |  | Not for Use in Enclosed Fixtures |  |  |  | 2015-02-15 | 2015-02-24 | United States | ES_1033346_BSK23W/5000K_02272015152825_1802620 |  |  | 2234190
BYD (HuiZhou) Co., Ltd. | BYD | LED lamps | GL-19DA |  | A19 | General Purpose Replacement | E26 (Medium) | Omnidirectional | LED | 3 | 60 | 113.5 | 59 |  |  |  | 800 | 11.5 | 69.3 | No | 25000 | 3000 | 83 | 15 | 1 | -20 | Dimmable | 20% |  | None |  |  |  | 2015-08-24 | 2015-08-14 | United States, Canada | ES_1128074_GL-19DA_09012015090036_7174095 | 48.5 |  | 2246858
BYD (HuiZhou) Co., Ltd. | BYD | LED lamps | GL-19DA |  | A19 | General Purpose Replacement | E26 (Medium) | Omnidirectional | LED | 3 | 60 | 113.5 | 59 |  |  |  | 800 | 12 | 66.9 | No | 25000 | 2700 | 84 | 21 | 1 | -20 | Dimmable | 20% |  | None |  |  |  | 2015-08-24 | 2015-08-14 | United States, Canada | ES_1128074_GL-19DA_09012015090036_7615379 | 48 |  | 2246857
Canadian Tire | Noma | 31923 | 299-6774-2 |  | PAR20 | Reflector (Flood/Spot) | E26 (Medium) | Directional | LED | 10 | 50 | 85.1 | 63.6 | 1077 |  | 35 | 450 | 6 | 75 | No | 25000 | 3000 | 82 | 14 | 1 | -20 | Dimmable | 5% | No | None | No |  |  | 2016-08-17 | 2016-08-17 | Canada | ES_1025242_299-6774-2_08182016045838_70089103 |  |  | 2276166
Canadian Tire | Noma | 31924 | 299-6776-8 |  | BR30 | Reflector (Flood/Spot) | E26 (Medium) | Directional | LED | 10 | 65 | 135.6 | 94.6 |  |  | 110 | 650 | 9 | 72.2 | No | 25000 | 3000 | 82 | 5 | 0.9 | -20 | Dimmable | 4% | No | None | No |  |  | 2016-08-17 | 2016-08-17 | Canada | ES_1025242_299-6776-8_08182016045838_70089103 |  |  | 2276167
Canadian Tire | Noma | 33910 | 299-6786-4 |  | PAR16 | Reflector (Flood/Spot) | GU10 | Directional | LED | 10 | 50 | 56.7 | 50 | 1340 |  | 35 | 500 | 7 | 71.4 | No | 25000 | 2700 | 81 | 10 | 1 | -20 | Dimmable | 4% | No | None | No |  |  | 2016-08-17 | 2016-08-17 | Canada | ES_1025242_299-6786-4_08182016045838_70089103 |  |  | 2276165
Canadian Tire | Noma | 3-intensity 12W/20W/26W, | 052-5182-2 |  | CFL Bare Spiral | General Purpose Replacement | E26 (Medium) | Omnidirectional | CFL | 5 | 100 | 155 | 60 |  | 2.5 |  | 1600 | 26 | 61.5 | Yes | 10000 | 2700 | 83 | -8 | 0.5 | -15 |  |  |  | None |  |  |  | 2014-12-19 | 2014-12-22 | Canada | ES_0031577_052-5182-2_02032015115010_2772829 |  |  | 2232666
Canadian Tire | Noma | 3-Intensity 15W/26W/40W | 052-5140-2 |  | CFL Bare Spiral | General Purpose Replacement | E26 (Medium) | Omnidirectional | CFL | 5 | 150 | 170 | 68 |  | 2.5 |  | 2600 | 40 | 65 | Yes | 10000 | 2700 | 81 | -8 | 0.5 | -15 |  |  |  | Not for Use in Enclosed Fixtures |  |  |  | 2014-12-19 | 2014-12-22 | Canada | ES_0031577_052-5140-2_02032015115010_2772829 |  |  | 2232669
Canadian Tire | Noma | BA35 LED Candel Light | 521351XX (XX:11-30) |  | Decorative: Other | Decorative | E12 (Candelabra) | Decorative | LED | 5 | 25 | 120 | 35 |  |  |  | 180 | 3 | 60 | No | 25000 | 3000 | 83 | 11 | 0.5 | -20 |  |  |  | None |  |  |  | 2014-07-20 | 2014-07-16 | United States, Canada | ES_1025242_521351XX (XX:11-30)_07182014134505_9806685 |  |  | 2215732
Canadian Tire | Noma | BA35 LED Candel Light | 521351XX (XX:41-50) |  | Decorative: Other | Decorative | E12 (Candelabra) | Decorative | LED | 5 | 25 | 120 | 35 |  |  |  | 190 | 3 | 63.3 | No | 25000 | 4000 | 85 | 23 | 0.5 | -20 |  |  |  | None |  |  |  | 2014-07-20 | 2014-07-16 | United States, Canada | ES_1025242_521351XX (XX:41-50)_07182014134505_2725590 |  |  | 2215733
Canadian Tire | Noma | BA35 LED Candel Light | 521351XX (XX:61-70) |  | Decorative: Other | Decorative | E12 (Candelabra) | Decorative | LED | 5 | 25 | 120 | 35 |  |  |  | 200 | 3 | 66.7 | No | 25000 | 5000 | 86 | 24 | 0.5 | -20 |  |  |  | None |  |  |  | 2014-07-20 | 2014-07-16 | United States, Canada | ES_1025242_521351XX (XX:61-70)_07182014134505_8986989 |  |  | 2215734
Canadian Tire | Noma | BR40-23W | 052-5365-8 |  | BR40 | Reflector (Flood/Spot) | E26 (Medium) | Directional | CFL | 5 | 90 | 160.3 | 119.3 |  | 2.5 |  | 1200 | 23 | 52.2 | No | 10000 | 2700 | 82 | -4 | 0.6 | -15 |  |  |  | None |  |  |  | 2015-02-09 | 2015-02-13 | Canada | ES_0031577_052-5365-8_03102015042521_7002320 |  |  | 2234474
Canadian Tire | Noma | CFL 11W R20 | 052-0744-6 | ,BPESL11R20TMBW/2/CTC, | R20 | Reflector (Flood/Spot) | E26 (Medium) | Directional | CFL | 2 | 45 | 111.5 | 62.6 |  | 1 |  | 450 | 11 | 40.9 | No | 10000 | 3500 | 86 | 20 | 0.6 | -29 |  |  |  | None |  |  |  | 2015-02-15 | 2015-02-19 | United States | ES_1025242_052-0744-6_02192015092330_1023768 |  |  | 2233396
Canadian Tire | Noma | CFL 13W Twist | 052-0781-6 | ,052-5124-2,; ,ESL13T/4/CTC,; ,ESL13T/6/CTC, | CFL Bare Spiral | General Purpose Replacement | E26 (Medium) | Omnidirectional | CFL | 2 | 60 | 111.5 | 48.7 |  | 1 |  | 900 | 13.2 | 69.2 | No | 10000 | 2700 | 83 | -4 | 0.6 | -23 |  |  |  | Not for Use in Enclosed Fixtures |  |  |  | 2015-02-06 | 2015-02-09 | Canada | ES_1025242_052-0781-6_02092015035000_1023763 |  |  | 2232850
Canadian Tire | Noma | CFL 15W BR30 | 052-0777-8 | ,ESL15BR30/BW/2/CTC, | BR30 | Reflector (Flood/Spot) | E26 (Medium) | Directional | CFL | 2 | 65 | 134.8 | 94 |  | 1 |  | 750 | 15 | 50 | No | 10000 | 3500 | 85 | 8 | 0.6 | -29 |  |  |  | None |  |  |  | 2015-02-09 | 2015-02-09 | Canada | ES_1025242_052-0777-8_02092015041730_1023764 |  |  | 2232853
Canadian Tire | Noma | CFL 15W BR30 | 052-5335-0 | ,ESL15BR30/2/CTC, | BR30 | Reflector (Flood/Spot) | E26 (Medium) | Directional | CFL | 2 | 65 | 134.8 | 94 |  | 1 |  | 750 | 15 | 50 | No | 10000 | 2700 | 84 | -5 | 0.6 | -29 |  |  |  | None |  |  |  | 2015-02-09 | 2015-02-09 | Canada | ES_1025242_052-5335-0_02092015041220_1023763 |  |  | 2232852
Canadian Tire | Noma | CFL 18W BR38 | 052-5134-8 | ,ESL18BR38/41K/2/CAN, | BR38 | Reflector (Flood/Spot) | E26 (Medium) | Directional | CFL | 2 | 75 | 151.1 | 119.6 |  | 1 |  | 950 | 18.5 | 51.4 | No | 10000 | 4100 | 86 | 23 | 0.6 | -29 |  |  |  | Wet Location Rated |  |  |  | 2015-02-09 | 2015-02-11 | Canada | ES_1025242_052-5134-8_02112015115841_1023764 |  |  | 2233001
Canadian Tire | Noma | CFL 18W BR38 | 052-5357-8 | ,ESL18BR38/2/ECO/CAN, | BR38 | Reflector (Flood/Spot) | E26 (Medium) | Directional | CFL | 2 | 75 | 151.1 | 119.6 |  | 1 |  | 950 | 18.8 | 51.3 | No | 10000 | 2700 | 83 | -16 | 0.6 | -29 |  |  |  | Wet Location Rated |  |  |  | 2015-02-10 | 2015-02-11 | Canada | ES_1025242_052-5357-8_02112015115841_1023765 |  |  | 2233003
Canadian Tire | Noma | CFL 18W BR40 | 052-1350-6 | ,ESL18BR40/2/CTC, | CFL Reflector | Reflector (Flood/Spot) | E26 (Medium) | Directional | CFL | 9 | 75 | 159.9 | 119.5 |  | 1 |  | 950 | 18 | 52.8 | No | 10000 | 2700 | 83 | -3 | 0.6 | -29 |  |  |  | None |  |  |  | 2014-02-15 | 2015-04-20 | Canada | ES_1025242_052-1350-6_04202015044220_1023797 |  |  | 2237520
Canadian Tire | Noma | CFL 9W Twist | 052-0780-8 | ,ESL9TM/4/CTC,ESL9TM/4/CTC | CFL Bare Spiral | General Purpose Replacement | E26 (Medium) | Omnidirectional | CFL | 2 | 40 | 106 | 44.2 |  | 1 |  | 500 | 9 | 55.6 | No | 10000 | 2700 | 84 | -5 | 0.5 | -23 |  |  |  | None |  |  |  | 2015-02-06 | 2015-02-09 | Canada | ES_1025242_052-0780-8_02092015040110_1023763 |  |  | 2232851
Canadian Tire | Noma | CFL Lamp | 052-0783-2 | ,052-5510-2, | CFL Bare Spiral | General Purpose Replacement | E26 (Medium) | Omnidirectional | CFL | 2 | 100 | 125.6 | 60.2 |  | 0.2 |  | 1600 | 23 | 69.6 | No | 10000 | 2700 | 83 | -8 | 0.5 | -23 |  |  |  | Not for Use in Enclosed Fixtures |  |  |  | 2014-11-07 | 2014-11-10 | United States, Canada | ES_1025242_052-0783-2_11132014023550_1023711 |  |  | 2225088
Canadian Tire | Noma | dimmable spiral 23W | 052-5100-8 |  | CFL Bare Spiral | General Purpose Replacement | E26 (Medium) | Omnidirectional | CFL | 5 | 100 | 142 | 60 |  | 2.5 |  | 1600 | 23 | 69.6 | No | 10000 | 2700 | 83 | -11 | 0.9 | -15 | Dimmable | 5% |  | None |  |  |  | 2014-12-19 | 2014-12-22 | Canada | ES_0031577_052-5100-8_02032015115010_2772829 |  |  | 2232664
Canadian Tire | Noma | G16.5 LED Bulb | 052-1376-6 |  | G16.5 | Globe | E12 (Candelabra) | Decorative | LED | 5 | 25 | 85.4 | 49.8 |  |  |  | 250 | 4 | 62.5 | No | 25000 | 3000 | 83 | 11 | 0.6 | -20 |  | 0% |  | None |  |  |  | 2014-05-01 | 2014-08-12 | United States, Canada | ES_1025242_052-1376-6_08142014180945_7182479 |  |  | 2217399
Canadian Tire | Noma | G25-9W | 052-5331-8 |  | G25 | Globe | E26 (Medium) | Decorative | CFL | 5 | 40 | 108 | 79.2 |  | 2.5 |  | 500 | 9 | 55.6 | No | 10000 | 2700 | 83 | -11 | 0.6 | -15 |  |  |  | None |  |  |  | 2014-12-19 | 2014-12-22 | Canada | ES_0031577_052-5331-8_02032015115010_2772829 |  |  | 2232673
Canadian Tire | Noma | Integral LED Lamps | 052-1377-4 |  | PAR20 | Reflector (Flood/Spot) | E26 (Medium) | Directional | LED | 3 | 50 | 87.5 | 44 | 1318 |  | 25 | 480 | 6.5 | 73.8 | No | 25000 | 3000 | 82 | 6 | 0.9 | -20 | Dimmable | 20% |  | Recessed Fixtures |  |  |  | 2013-10-11 | 2014-08-05 | United States, Canada | ES_1025242_052-1377-4_08142014191035_3702884 |  |  | 2217452
Canadian Tire | Noma | Integral LED Lamps | 524521XX |  | PAR20 | Reflector (Flood/Spot) | E26 (Medium) | Directional | LED | 3 | 50 | 87.5 | 44 | 1001 |  | 40 | 460 | 6.5 | 70.8 | No | 25000 | 2700 | 81 | 5 | 0.9 | -20 | Dimmable | 20% |  | Recessed Fixtures |  |  |  | 2013-10-11 | 2014-08-05 | United States, Canada | ES_1025242_524521XX_08142014191035_5818962 |  |  | 2217448
Canadian Tire | Noma | Integral LED Lamps | 524521XX |  | PAR20 | Reflector (Flood/Spot) | E26 (Medium) | Directional | LED | 3 | 50 | 87.5 | 44 | 1044 |  | 40 | 460 | 6.5 | 70.8 | No | 25000 | 5000 | 81 | 5 | 0.9 | -20 | Dimmable | 20% |  | Recessed Fixtures |  |  |  | 2013-10-11 | 2014-08-05 | United States, Canada | ES_1025242_524521XX_08142014191035_4336690 |  |  | 2217451
Canadian Tire | Noma | Integral LED Lamps | 524521XX |  | PAR20 | Reflector (Flood/Spot) | E26 (Medium) | Directional | LED | 3 | 50 | 87.5 | 44 | 1056 |  | 40 | 460 | 6.5 | 70.8 | No | 25000 | 4000 | 81 | 5 | 0.9 | -20 | Dimmable | 20% |  | Recessed Fixtures |  |  |  | 2013-10-11 | 2014-08-05 | United States, Canada | ES_1025242_524521XX_08142014191035_2345965 |  |  | 2217450
Canadian Tire | Noma | Integral LED Lamps | 524521XX |  | PAR20 | Reflector (Flood/Spot) | E26 (Medium) | Directional | LED | 3 | 50 | 87.5 | 44 | 1112 |  | 40 | 460 | 6.5 | 70.8 | No | 25000 | 3000 | 81 | 5 | 0.9 | -20 | Dimmable | 20% |  | Recessed Fixtures |  |  |  | 2013-10-11 | 2014-08-05 | United States, Canada | ES_1025242_524521XX_08142014191035_7535189 |  |  | 2217449
Canadian Tire | Noma | Integral LED Lamps | 524521XX |  | PAR20 | Reflector (Flood/Spot) | E26 (Medium) | Directional | LED | 3 | 50 | 87.5 | 44 | 1318 |  | 25 | 480 | 6.5 | 73.8 | No | 25000 | 3000 | 82 | 6 | 0.9 | -20 | Dimmable | 20% |  | Recessed Fixtures |  |  |  | 2013-10-11 | 2014-08-05 | United States, Canada | ES_1025242_524521XX_08142014191035_6557518 |  |  | 2217445
Canadian Tire | Noma | Integral LED Lamps | 524521XX |  | PAR20 | Reflector (Flood/Spot) | E26 (Medium) | Directional | LED | 3 | 50 | 87.5 | 44 | 1655 |  | 25 | 460 | 6.5 | 70.8 | No | 25000 | 2700 | 81 | 5 | 0.9 | -20 | Dimmable | 20% |  | Recessed Fixtures |  |  |  | 2013-10-11 | 2014-08-05 | United States, Canada | ES_1025242_524521XX_08142014191035_3673862 |  |  | 2217444
Canadian Tire | Noma | Integral LED Lamps | 524521XX |  | PAR20 | Reflector (Flood/Spot) | E26 (Medium) | Directional | LED | 3 | 50 | 87.5 | 44 | 1805 |  | 25 | 500 | 6.5 | 76.9 | No | 25000 | 4000 | 83 | 17 | 0.9 | -20 | Dimmable | 20% |  | Recessed Fixtures |  |  |  | 2013-10-11 | 2014-08-05 | United States, Canada | ES_1025242_524521XX_08142014191035_3832559 |  |  | 2217446
Canadian Tire | Noma | Integral LED Lamps | 524521XX |  | PAR20 | Reflector (Flood/Spot) | E26 (Medium) | Directional | LED | 3 | 50 | 87.5 | 44 | 1871 |  | 25 | 500 | 6.5 | 76.9 | No | 25000 | 5000 | 85 | 21 | 0.9 | -20 | Dimmable | 20% |  | Recessed Fixtures |  |  |  | 2013-10-11 | 2014-08-05 | United States, Canada | ES_1025242_524521XX_08142014191035_6948741 |  |  | 2217447
Canadian Tire | Noma | LED LAMP | 299-6009-6 |  | A19 | General Purpose Replacement | E26 (Medium) | Omnidirectional | LED | 10 | 60 | 114.3 | 59.8 |  |  |  | 810 | 8.5 | 95.3 | No | 25000 | 3000 | 82 | 2 | 0.9 | -20 | Dimmable | 5% |  | Damp Location Rated,Not for Use in Enclosed Fixtures |  |  |  | 2016-02-10 | 2016-02-10 | United States, Canada | ES_1025242_299-6009-6_02102016110221_1023967 | 51.5 |  | 2259957
Canadian Tire | Noma | LED Lamps | 052-1373-2 |  | PAR16 | Reflector (Flood/Spot) | GU10 | Directional | LED | 5 | 35 | 58.1 | 49.9 | 1106 |  | 40 |  | 7 | 77.1 | No | 25000 | 3000 | 83 | 17 | 1 | -20 | Dimmable | 20% |  | None |  |  |  | 2015-10-05 | 2015-10-02 | United States, Canada | ES_1025242_052-1373-2_10082015132321_7780167 |  |  | 2249751
Canadian Tire | Noma | LED Lamps | 052-1374-0 |  | PAR16 | Reflector (Flood/Spot) | GU10 | Directional | LED | 5 | 50 | 58.1 | 49.9 | 1280 |  | 40 |  | 7 | 85.3 | No | 25000 | 3000 | 83 | 15 | 1 | -20 | Dimmable | 20% |  | None |  |  |  | 2015-10-05 | 2015-10-02 | United States, Canada | ES_1025242_052-1374-0_10082015132306_6407777 |  |  | 2249752
Canadian Tire | Noma | LED Lamps | 052-1377-4 |  | PAR20 | Reflector (Flood/Spot) | E26 (Medium) | Directional | LED | 5 | 50 | 87.5 | 44 | 1241 |  | 40 |  | 6.5 | 73.8 | No | 25000 | 3000 | 81 | 4 | 0.9 | -20 | Dimmable | 20% |  | None |  |  |  | 2015-04-10 | 2015-04-20 | United States, Canada | ES_1025242_052-1377-4_04222015141039_6341519 |  |  | 2237647
Canadian Tire | Noma | LED Lamps | 052-2350-0 |  | PAR38 | Reflector (Flood/Spot) | E26 (Medium) | Directional | LED | 5 | 90 | 134.9 | 119.3 | 2614 |  | 40 |  | 15 | 82 | No | 25000 | 3000 | 83 | 16 | 1 | -20 | Dimmable | 20% |  | None |  |  |  | 2015-09-10 | 2015-09-17 | United States, Canada | ES_1025242_052-2350-0_10012015150916_2646169 |  |  | 2249019
Canadian Tire | Noma | R30-15W | 052-5117-0 |  | R30 | Reflector (Flood/Spot) | E26 (Medium) | Directional | CFL | 6 | 65 | 140 | 93 |  | 2.5 |  | 680 | 15 | 45.4 | No | 10000 | 2700 | 82 | -8 | 0.9 | -15 | Dimmable | 20% |  | None |  |  |  | 2015-02-09 | 2015-02-13 | Canada | ES_0031577_052-5117-0_03102015042521_7002320 |  |  | 2234471
Canadian Tire | Noma | T2 13W | 052-0188-0 |  | CFL Bare Spiral | General Purpose Replacement | E26 (Medium) | Omnidirectional | CFL | 11 | 60 | 100 | 48 |  | 2.5 |  | 900 | 13 | 69.2 | No | 12000 | 2700 | 82 | -6 | 0.6 | -15 |  |  |  | None |  |  |  | 2015-02-09 | 2015-02-13 | Canada | ES_1056386_052-0188-0_03102015040215_7001901 |  |  | 2234466
Canadian Tire | Noma | T2 13W | 052-0189-8 |  | CFL Bare Spiral | General Purpose Replacement | E26 (Medium) | Omnidirectional | CFL | 5 | 60 | 100.5 | 48.5 |  | 2.5 |  | 850 | 13 | 65.4 | No | 10000 | 5000 | 85 | 45 | 0.6 | -15 |  |  |  | None |  |  |  | 2014-09-18 | 2014-09-30 | Canada | ES_1060963_052-0189-8_09302014123452_70011241 |  |  | 2220738
Bulbrite Industries | BULBRITE | 772724 | LED13PAR30S/FL40/830/WD |  | PAR30 | Reflector (Flood/Spot) | E26 (Medium) | Directional | LED | 5 | 50 | 92.1 | 94.8 | 1041 |  | 40 | 1000 | 13.1 | 76.3 | No | 25000 | 3000 | 81 | 6 | 1 | -20 | Dimmable | 10% |  | Not for Use in Recessed Fixtures,Wet Location Rated,Not for Use in Enclosed Fixtures |  |  |  | 2016-01-12 | 2016-01-12 | United States, Canada | ES_44171_LED13PAR30S/FL40/830/WD_02052016013550_1023951 |  |  | 2257977
Bulbrite Industries | BULBRITE | 772726 | LED13PAR30S/NF25/840/WD |  | PAR30 | Reflector (Flood/Spot) | E26 (Medium) | Directional | LED | 5 | 50 | 92.1 | 94.8 | 1834 |  | 25 | 1000 | 13 | 76.9 | No | 25000 | 4000 | 81 | 13 | 0.9 | -20 | Dimmable | 10% |  | Not for Use in Recessed Fixtures,Wet Location Rated,Not for Use in Enclosed Fixtures |  |  |  | 2016-01-12 | 2016-01-12 | United States, Canada | ES_44171_LED13PAR30S/NF25/840/WD_02052016013550_1023951 |  |  | 2257981
Bulbrite Industries | BULBRITE | LED15BR40/827/4PK | LED15BR40/827/4PK |  | BR40 | Reflector (Flood/Spot) | E26 (Medium) | Directional | LED | 3 | 85 | 158 | 124 |  |  |  | 1100 | 15.3 | 71.9 | No | 25000 | 2700 | 81 | 6 | 0.9 | -20 | Dimmable | 105% | No | Damp Location Rated | No |  |  | 2016-01-01 | 2016-08-09 | United States, Canada | ES_44171_LED15BR40/827/4PK_03012016095356_4106256 |  |  | 2274432
Bulbrite Industries | BULBRITE | 772727 | LED13PAR30S/FL40/840/WD |  | PAR30 | Reflector (Flood/Spot) | E26 (Medium) | Directional | LED | 5 | 50 | 92.1 | 94.8 | 958 |  | 40 | 1000 | 13 | 76.9 | No | 25000 | 4000 | 83 | 13 | 0.9 | -20 | Dimmable | 10% |  | Not for Use in Recessed Fixtures,Wet Location Rated,Not for Use in Enclosed Fixtures |  |  |  | 2016-01-12 | 2016-01-12 | United States, Canada | ES_44171_LED13PAR30S/FL40/840/WD_02052016013550_1023951 |  |  | 2257978
Bulbrite Industries | BULBRITE | 772730 | LED13PAR30L/NF25/827/WD |  | PAR30 | Reflector (Flood/Spot) | E26 (Medium) | Directional | LED | 5 | 75 | 117.3 | 85.6 | 3009 |  | 25 | 1000 | 13 | 76.9 | No | 25000 | 2700 | 81 | 10 | 0.9 | -20 | Dimmable | 10% |  | Not for Use in Recessed Fixtures,Wet Location Rated,Not for Use in Enclosed Fixtures |  |  |  | 2016-02-08 | 2016-02-08 | United States, Canada | ES_44171_LED13PAR30L/NF25/827/WD_02082016044440_1023966 |  |  | 2258028
Bulbrite Industries | BULBRITE | 772731 | LED13PAR30L/FL40/827/WD |  | PAR30 | Reflector (Flood/Spot) | E26 (Medium) | Directional | LED | 5 | 75 | 117.3 | 85.6 | 1511 |  | 40 | 1000 | 13 | 76.9 | No | 25000 | 2700 | 81 | 10 | 0.9 | -20 | Dimmable | 10% |  | Not for Use in Recessed Fixtures,Wet Location Rated,Not for Use in Enclosed Fixtures |  |  |  | 2016-02-08 | 2016-02-08 | United States, Canada | ES_44171_LED13PAR30L/FL40/827/WD_02082016044440_1023965 |  |  | 2258025
Bulbrite Industries | BULBRITE | 772733 | LED13PAR30L/NF25/830/WD |  | PAR30 | Reflector (Flood/Spot) | E26 (Medium) | Directional | LED | 5 | 75 | 117.3 | 85.6 | 3019 |  | 25 | 1000 | 13 | 76.9 | No | 25000 | 3000 | 81 | 6 | 0.9 | -20 | Dimmable | 10% |  | Not for Use in Recessed Fixtures,Wet Location Rated,Not for Use in Enclosed Fixtures |  |  |  | 2016-02-08 | 2016-02-08 | United States, Canada | ES_44171_LED13PAR30L/NF25/830/WD_04152016031220_1023996 |  |  | 2264305
Bulbrite Industries | BULBRITE | 772734 | LED13PAR30L/FL40/830/WD |  | PAR30 | Reflector (Flood/Spot) | E26 (Medium) | Directional | LED | 5 | 75 | 117.3 | 85.6 | 1678 |  | 40 | 1000 | 13 | 76.9 | No | 25000 | 3000 | 81 | 6 | 0.9 | -20 | Dimmable | 10% |  | Not for Use in Recessed Fixtures,Wet Location Rated,Not for Use in Enclosed Fixtures |  |  |  | 2016-02-08 | 2016-04-15 | United States, Canada | ES_44171_LED13PAR30L/FL40/830/WD_04152016031220_1023996 |  |  | 2264304
Bulbrite Industries | BULBRITE | 772736 | LED13PAR30L/NF25/840/WD |  | PAR30 | Reflector (Flood/Spot) | E26 (Medium) | Directional | LED | 5 | 75 | 117.3 | 85.6 | 2941 |  | 25 | 1000 | 13 | 76.9 | No | 25000 | 4000 | 83 | 12 | 0.9 | -20 | Dimmable | 10% |  | Not for Use in Recessed Fixtures,Wet Location Rated,Not for Use in Enclosed Fixtures |  |  |  | 2016-02-08 | 2016-02-08 | United States, Canada | ES_44171_LED13PAR30L/NF25/840/WD_02082016044440_1023966 |  |  | 2258027
Bulbrite Industries | BULBRITE | 772737 | LED13PAR30L/FL40/840/WD |  | PAR30 | Reflector (Flood/Spot) | E26 (Medium) | Directional | LED | 5 | 75 | 117.3 | 85.6 | 1350 |  | 40 | 1000 | 13 | 76.9 | No | 25000 | 4000 | 83 | 12 | 0.9 | -20 | Dimmable | 10% |  | Not for Use in Recessed Fixtures,Wet Location Rated,Not for Use in Enclosed Fixtures |  |  |  | 2016-02-08 | 2016-02-08 | United States, Canada | ES_44171_LED13PAR30L/FL40/840/WD_02082016044440_1023965 |  |  | 2258026
Bulbrite Industries | BULBRITE | 772740 | LED15PAR38/NF25/827/WD |  | PAR38 | Reflector (Flood/Spot) | E26 (Medium) | Directional | LED | 5 | 90 | 131.7 | 121.7 | 3893 |  | 25 | 1200 | 15.2 | 78.9 | No | 25000 | 2700 | 82 | 11 | 1 | -20 | Dimmable | 10% |  | Not for Use in Recessed Fixtures,Not for Use in Enclosed Fixtures |  |  |  | 2016-02-05 | 2016-02-05 | United States, Canada | ES_44171_LED15PAR38/NF25/827/WD_02052016013730_1023963 |  |  | 2257985
Bulbrite Industries | BULBRITE | 772741 | LED15PAR38/FL40/827/WD |  | PAR38 | Reflector (Flood/Spot) | E26 (Medium) | Directional | LED | 5 | 90 | 131.7 | 121.7 | 1887 |  | 40 | 1200 | 15.2 | 78.9 | No | 25000 | 2700 | 82 | 11 | 1 | -20 | Dimmable | 10% |  | Not for Use in Recessed Fixtures,Not for Use in Enclosed Fixtures |  |  |  | 2016-02-05 | 2016-02-05 | United States, Canada | ES_44171_LED15PAR38/FL40/827/WD_02052016013730_1023963 |  |  | 2257970
Bulbrite Industries | BULBRITE | 772742 | LED15PAR38/WFL60/827/WD |  | PAR38 | Reflector (Flood/Spot) | E26 (Medium) | Directional | LED | 5 | 90 | 131.7 | 121.7 | 1142 |  | 60 | 1200 | 15.2 | 78.9 | No | 25000 | 2700 | 82 | 11 | 1 | -20 | Dimmable | 10% |  | Not for Use in Recessed Fixtures,Not for Use in Enclosed Fixtures |  |  |  | 2016-02-05 | 2016-02-05 | United States, Canada | ES_44171_LED15PAR38/WFL60/827/WD_02052016013730_1023963 |  |  | 2257988
Bulbrite Industries | BULBRITE | 772743 | LED15PAR38/NF25/830/WD |  | PAR38 | Reflector (Flood/Spot) | E26 (Medium) | Directional | LED | 5 | 90 | 131.7 | 121.7 | 3981 |  | 25 | 1200 | 15.1 | 79.5 | No | 25000 | 3000 | 84 | 21 | 1 | -20 | Dimmable | 10% |  | Not for Use in Recessed Fixtures,Not for Use in Enclosed Fixtures |  |  |  | 2016-02-05 | 2016-02-05 | United States, Canada | ES_44171_LED15PAR38/NF25/830/WD_02052016013730_1023963 |  |  | 2257986
Bulbrite Industries | BULBRITE | 772744 | LED15PAR38/FL40/830/WD |  | PAR38 | Reflector (Flood/Spot) | E26 (Medium) | Directional | LED | 5 | 90 | 131.7 | 121.7 | 1903 |  | 40 | 1200 | 15.1 | 79.5 | No | 25000 | 3000 | 84 | 21 | 1 | -20 | Dimmable | 10% |  | Not for Use in Recessed Fixtures,Not for Use in Enclosed Fixtures |  |  |  | 2016-02-05 | 2016-02-05 | United States, Canada | ES_44171_LED15PAR38/FL40/830/WD_02052016013730_1023963 |  |  | 2257983
Bulbrite Industries | BULBRITE | 772745 | LED15PAR38/WFL60/830/WD |  | PAR38 | Reflector (Flood/Spot) | E26 (Medium) | Directional | LED | 5 | 90 | 131.7 | 121.7 | 1072 |  | 60 | 1200 | 15.1 | 79.5 | No | 25000 | 3000 | 84 | 21 | 1 | -20 | Dimmable | 10% |  | Not for Use in Recessed Fixtures,Not for Use in Enclosed Fixtures |  |  |  | 2016-02-05 | 2016-02-05 | United States, Canada | ES_44171_LED15PAR38/WFL60/830/WD_02052016013730_1023963 |  |  | 2257989
Bulbrite Industries | BULBRITE | 772746 | LED15PAR38/NF25/840/WD |  | PAR38 | Reflector (Flood/Spot) | E26 (Medium) | Directional | LED | 5 | 90 | 131.7 | 121.7 | 4088 |  | 25 | 1200 | 15 | 80 | No | 25000 | 4000 | 83 | 13 | 1 | -20 | Dimmable | 10% |  | Not for Use in Recessed Fixtures,Not for Use in Enclosed Fixtures |  |  |  | 2016-02-05 | 2016-02-05 | United States, Canada | ES_44171_LED15PAR38/NF25/840/WD_02052016013730_1023963 |  |  | 2257987
Bulbrite Industries | BULBRITE | 772747 | LED15PAR38/FL40/840/WD |  | PAR38 | Reflector (Flood/Spot) | E26 (Medium) | Directional | LED | 5 | 90 | 131.7 | 121.7 | 2047 |  | 40 | 1200 | 15 | 80 | No | 25000 | 4000 | 83 | 13 | 1 | -20 | Dimmable | 10% |  | Not for Use in Recessed Fixtures,Not for Use in Enclosed Fixtures |  |  |  | 2016-02-05 | 2016-02-05 | United States, Canada | ES_44171_LED15PAR38/FL40/840/WD_02052016013730_1023963 |  |  | 2257984
Bulbrite Industries | BULBRITE | 772748 | LED15PAR38/WFL60/840/WD |  | PAR38 | Reflector (Flood/Spot) | E26 (Medium) | Directional | LED | 5 | 90 | 131.7 | 121.7 | 1070 |  | 60 | 1200 | 15 | 80 | No | 25000 | 4000 | 83 | 13 | 1 | -20 | Dimmable | 10% |  | Not for Use in Recessed Fixtures,Not for Use in Enclosed Fixtures |  |  |  | 2016-02-05 | 2016-02-05 | United States, Canada | ES_44171_LED15PAR38/WFL60/840/WD_02052016013730_1023963 |  |  | 2257990
Bulbrite Industries | BULBRITE | BR30 | LED9BR30/827/4PK | ,,773351 | BR30 | Reflector (Flood/Spot) | E26 (Medium) | Directional | LED | 3 | 65 | 131.5 | 94.9 |  |  |  | 680 | 9.7 | 70.1 | No | 25000 | 2700 | 82 | 10 | 0.9 | -20 | Dimmable | 10% | No | None | No |  |  | 2016-07-05 | 2016-07-14 | United States | ES_44171_LED9BR30/827/4PK_07272016161845_5176861 |  |  | 2273643
Bulbrite Industries | BULBRITE | BR30 | LED9BR30/830/4PK | ,,773352 | BR30 | Reflector (Flood/Spot) | E26 (Medium) | Directional | LED | 3 | 65 | 131.5 | 94.9 |  |  |  | 650 | 9 | 72.2 | No | 25000 | 3000 | 83 | 11 | 0.9 | -20 | Dimmable | 10% | No | None | No |  |  | 2016-07-05 | 2016-07-14 | United States | ES_44171_LED9BR30/830/4PK_07272016161918_1942921 |  |  | 2273644
Bulbrite Industries | BULBRITE | BR40 | LED12BR40/827/4PK | ,,773450 | BR40 | Reflector (Flood/Spot) | E26 (Medium) | Directional | LED | 3 | 75 | 156.5 | 123.7 |  |  |  | 940 | 12 | 78.3 | No | 25000 | 2700 | 81 | 6 | 1 | -20 | Dimmable | 10% | No | None | No |  |  | 2016-07-05 | 2016-07-14 | United States | ES_44171_LED12BR40/827/4PK_07272016162000_9956954 |  |  | 2273641
Bulbrite Industries | BULBRITE | BR40 | LED12BR40/830/4PK | ,,773451 | BR40 | Reflector (Flood/Spot) | E26 (Medium) | Directional | LED | 3 | 75 | 156.5 | 123.7 |  |  |  | 940 | 12 | 78.3 | No | 25000 | 3000 | 83 | 8 | 0.9 | -20 | Dimmable | 10% | No | None | No |  |  | 2016-07-05 | 2016-07-14 | United States | ES_44171_LED12BR40/830/4PK_07272016162024_1499768 |  |  | 2273642
Bulbrite Industries | BULBRITE | CFL | CF13WW/T3/4PK | ,,509416 | CFL Bare Spiral | General Purpose Replacement | E26 (Medium) | Omnidirectional | CFL | 2 | 60 | 119 | 46 |  | 2 |  | 900 | 13 | 69.2 | No | 10000 | 2700 | 82 | -7 | 0.6 | -18 |  |  |  | None |  |  |  | 2014-07-15 | 2014-07-17 | United States | ES_44171_CF13WW/T3/4PK;509416_07212014112551_3550613 |  |  | 2216022
Bulbrite Industries | BULBRITE | CFL | CF14A19/WW | ,,512013 | CFL A-type | General Purpose Replacement | E26 (Medium) | Decorative | CFL | 2 | 60 | 123 | 60 |  | 2 |  | 800 | 14 | 57.1 | No | 10000 | 2700 | 83 | -9 | 0.6 | -18 |  |  |  | None |  |  |  | 2014-07-15 | 2014-07-25 | United States | ES_44171_CF14A19/WW;512013_07282014162032_9284056 |  |  | 2216481
Bulbrite Industries | BULBRITE | CFL | CF14G25CW/E | ,,505113 | CFL Globe | Globe | E26 (Medium) | Decorative | CFL | 2 | 60 | 110 | 80 |  | 2 |  | 770 | 14 | 55 | No | 10000 | 4100 | 85 | 22 | 0.6 | -18 |  |  |  | None |  |  |  | 2014-07-15 | 2014-07-16 | United States | ES_44171_CF14G25CW/E_01072015094726_5898325 |  |  | 2230695
Bulbrite Industries | BULBRITE | CFL | CF14G25CW/E | ,,505113 | CFL Globe | Globe | E26 (Medium) | Decorative | CFL | 2 | 60 | 110 | 80 |  | 2 |  | 770 | 14 | 55 | No | 10000 | 4100 | 85 | 22 | 0.6 | -18 |  |  |  | None |  |  |  | 2014-07-15 | 2014-07-16 | United States | ES_44171_CF14G25CW/E;505113_07182014134530_8107246 |  |  | 2215728
Bulbrite Industries | BULBRITE | CFL | CF16R30CW/E | 5.1162e+17 | R30 | Reflector (Flood/Spot) | E26 (Medium) | Directional | CFL | 2 | 65 | 147 | 94 |  | 2 |  | 750 | 16 | 46.9 | No | 10000 | 4100 | 86 | -6 | 0.6 | -18 |  |  |  | None |  |  |  | 2014-04-30 | 2014-05-22 | United States | ES_44171_CF16R30CW/E_02182015145853_3914136 |  |  | 2233287
Bulbrite Industries | BULBRITE | CFL | CF16R30CW/E | 5.1162e+17 | R30 | Reflector (Flood/Spot) | E26 (Medium) | Directional | CFL | 2 | 65 | 147 | 94 |  | 2 |  | 750 | 16 | 46.9 | No | 10000 | 4100 | 86 | -6 | 0.6 | -18 |  |  |  | None |  |  |  | 2014-04-30 | 2014-05-22 | United States | ES_44171_CF16R30CW/E;511619_06052014152818_4871076 |  |  | 2212467
Bulbrite Industries | BULBRITE | CFL | CF32T4/WW | ,,509533 | CFL Bare Spiral | General Purpose Replacement | E26 (Medium) | Omnidirectional | CFL | 2 | 125 | 154 | 60 |  | 2.8 |  | 2000 | 32 | 62.5 | No | 10000 | 2700 | 82 | -9 | 0.6 | -18 |  |  |  | None |  |  |  | 2014-07-15 | 2014-07-23 | United States | ES_44171_CF32T4/WW;509533_07252014142517_5847818 |  |  | 2216379
Bulbrite Industries | BULBRITE | LED11BR30/827/D/2 | 773355 |  | BR30 | Reflector (Flood/Spot) | E26 (Medium) | Directional | LED | 5 | 65 | 129.7 | 94.5 |  |  |  | 750 | 11 | 68.2 | No | 25000 | 2700 | 82 | 8 | 0.8 | -20 | Dimmable | 10% |  | Damp Location Rated,Not for Use in Enclosed Fixtures |  |  |  | 2015-09-15 | 2015-10-05 | United States, Canada | ES_44171_773355_10062015063000_1023907 |  |  | 2249653
Bulbrite Industries | BULBRITE | LED11BR30/830/D/2 | 773356 |  | BR30 | Reflector (Flood/Spot) | E26 (Medium) | Directional | LED | 5 | 65 | 129.7 | 94.5 |  |  |  | 750 | 11 | 68.2 | No | 25000 | 3000 | 81 | 8 | 0.8 | -20 | Dimmable | 10% |  | Damp Location Rated,Not for Use in Enclosed Fixtures |  |  |  | 2015-09-15 | 2015-10-05 | United States, Canada | ES_44171_773356_10062015063000_1023907 |  |  | 2249659
Bulbrite Industries | BULBRITE | LED13PAR30S/FL830/D/2 | 773367 | LED13PAR30FL/830/D/2,773372, | PAR30 | Reflector (Flood/Spot) | E26 (Medium) | Directional | LED | 5 | 75 | 94.4 | 100.1 | 1423 |  | 40 | 800 | 13 | 61.5 | No | 25000 | 3000 | 81 | 4 | 1 | -20 | Dimmable | 10% |  | Damp Location Rated,Not for Use in Enclosed Fixtures |  |  |  | 2015-09-15 | 2015-11-17 | United States, Canada | ES_44171_773367_11232015020330_1023928 |  |  | 2253180
Bulbrite Industries | BULBRITE | LED13PAR30S/NFL830/D/2 | 773364 | LED13PAR30NFL/830/D/2,773371, | PAR30 | Reflector (Flood/Spot) | E26 (Medium) | Directional | LED | 5 | 75 | 94.4 | 100.1 | 4076 |  | 25 | 800 | 13 | 61.5 | No | 25000 | 3000 | 81 | 4 | 1 | -20 | Dimmable | 10% |  | Damp Location Rated,Not for Use in Enclosed Fixtures |  |  |  | 2015-09-15 | 2015-11-17 | United States, Canada | ES_44171_773364_11232015020330_1023928 |  |  | 2253184
Bulbrite Industries | BULBRITE | LED13PAR30S/WFL830/D/2 | 773365 | LED13PAR30WFL/830/D/2,773373, | PAR30 | Reflector (Flood/Spot) | E26 (Medium) | Directional | LED | 5 | 75 | 94.4 | 100.1 | 1261 |  | 60 | 800 | 13 | 61.5 | No | 25000 | 3000 | 81 | 4 | 1 | -20 | Dimmable | 10% |  | Damp Location Rated,Not for Use in Enclosed Fixtures |  |  |  | 2015-09-15 | 2015-11-17 | United States, Canada | ES_44171_773365_11232015020330_1023928 |  |  | 2253185
Bulbrite Industries | BULBRITE | LED15BR40/830/4PK | LED15BR40/830/4PK |  | BR40 | Reflector (Flood/Spot) | E26 (Medium) | Directional | LED | 3 | 85 | 158 | 124 |  |  |  | 1100 | 15 | 70 | No | 25000 | 3000 | 83 | 11 | 0.9 | -20 | Dimmable | 105% | No | Damp Location Rated | No |  |  | 2016-01-01 | 2016-08-09 | United States, Canada | ES_44171_LED15BR40/830/4PK_03012016095356_4106256 |  |  | 2274433
Bulbrite Industries | BULBRITE | LED15PAR38FL/830/D/2 | 773465 |  | PAR38 | Reflector (Flood/Spot) | E26 (Medium) | Directional | LED | 5 | 75 | 130.3 | 119.3 | 1926 |  | 40 | 1000 | 15 | 66.7 | No | 25000 | 3000 | 81 | 7 | 1 | -20 | Dimmable | 10% |  | Damp Location Rated,Not for Use in Enclosed Fixtures |  |  |  | 2015-09-15 | 2015-11-17 | United States, Canada | ES_44171_773465_11232015040550_1023928 |  |  | 2253181
Bulbrite Industries | BULBRITE | LED15PAR38NFL/830/D/2 | 773464 |  | PAR38 | Reflector (Flood/Spot) | E26 (Medium) | Directional | LED | 5 | 75 | 130.3 | 119.3 | 3030 |  | 25 | 1000 | 15 | 66.7 | No | 25000 | 3000 | 81 | 7 | 1 | -20 | Dimmable | 10% |  | Damp Location Rated,Not for Use in Enclosed Fixtures |  |  |  | 2015-09-15 | 2015-11-17 | United States, Canada | ES_44171_773464_11232015040550_1023928 |  |  | 2253186
Bulbrite Industries | BULBRITE | LED15PAR38WFL/830/D/2 | 773466 |  | PAR38 | Reflector (Flood/Spot) | E26 (Medium) | Directional | LED | 5 | 75 | 130.3 | 119.3 | 1473 |  | 60 | 1000 | 15 | 66.7 | No | 25000 | 3000 | 81 | 7 | 1 | -20 | Dimmable | 10% |  | Damp Location Rated,Not for Use in Enclosed Fixtures |  |  |  | 2015-09-15 | 2015-11-17 | United States, Canada | ES_44171_773466_11232015040550_1023928 |  |  | 2253187
Bulbrite Industries | BULBRITE | LED16BR30/C/927/D | LED16BR30/C/927/D |  | BR30 | Reflector (Flood/Spot) | E26 (Medium) | Directional | LED | 5 | 80 | 128.8 | 95.6 |  |  |  | 1010 | 16.5 | 61.2 | No | 25000 | 2700 | 91 | 54 | 0.9 | -20 | Dimmable | 10% |  | Damp Location Rated |  |  |  | 2016-01-01 | 2016-03-02 | United States, Canada | ES_44171_LED16BR30/C/927/D_03012016095356_4106256 |  |  | 2261316
Bulbrite Industries | BULBRITE | LED16BR30/C/927/D | LED16BR30/C/927/D |  | BR30 | Reflector (Flood/Spot) | E26 (Medium) | Directional | LED | 5 | 80 | 128.8 | 95.6 |  |  |  | 1010 | 16.5 | 61.2 | No | 25000 | 2700 | 91 | 54 | 0.9 | -20 | Dimmable | 101% | Yes | Damp Location Rated | No |  |  | 2016-01-01 | 2016-03-02 | United States, Canada | ES_44171_LED16BR30/C/927/D_03012016095356_4106256 |  |  | 2272185
Bulbrite Industries | BULBRITE | LED16BR40/827/D/2 | 773452 |  | BR40 | Reflector (Flood/Spot) | E26 (Medium) | Directional | LED | 5 | 85 | 158.8 | 119.8 |  |  |  | 1050 | 16 | 65.6 | No | 25000 | 2700 | 82 | 7 |  | -20 | Dimmable | 10% |  | Damp Location Rated,Not for Use in Enclosed Fixtures |  |  |  | 2015-09-15 | 2015-10-05 | United States, Canada | ES_44171_773452_10062015063550_1023907 |  |  | 2249654
Bulbrite Industries | BULBRITE | LED16BR40/830/D/2 | 773453 |  | BR40 | Reflector (Flood/Spot) | E26 (Medium) | Directional | LED | 5 | 85 | 158.8 | 119.8 |  |  |  | 1050 | 16 | 65.6 | No | 25000 | 3000 | 81 | 8 |  | -20 | Dimmable | 10% |  | Damp Location Rated,Not for Use in Enclosed Fixtures |  |  |  | 2015-09-15 | 2015-10-05 | United States, Canada | ES_44171_773453_10062015063550_1023907 |  |  | 2249660
Bulbrite Industries | BULBRITE | LED7MR16FL/927/D | LED7MR16FL/927/D |  | MR16 | Reflector (Flood/Spot) | GU5.3 | Directional | LED | 3 | 50 | 48 | 50 | 1453 |  | 35 | 480 | 7.7 | 62.3 | No | 25000 | 2700 | 93 | 69 | 0.9 | -20 | Dimmable | 20% | Yes | Damp Location Rated | No |  |  | 2015-10-10 | 2016-08-05 | United States, Canada | ES_44171_LED7MR16FL/927/D_08092016021445_8885726 |  |  | 2274406
Bulbrite Industries | BULBRITE | LED7MR16FL/930/D | LED7MR16FL/930/D |  | MR16 | Reflector (Flood/Spot) | GU5.3 | Directional | LED | 3 | 50 | 48 | 50 | 1453 |  | 35 | 500 | 7.7 | 64.9 | No | 25000 | 3000 | 95 | 75 | 0.9 | -20 | Dimmable | 20% | Yes | Damp Location Rated | No |  |  | 2015-10-10 | 2016-08-05 | United States, Canada | ES_44171_LED7MR16FL/930/D_08092016021520_8920797 |  |  | 2274407
Bulbrite Industries | BULBRITE | LED7MR16NF/927/D | LED7MR16NF/927/D |  | MR16 | Reflector (Flood/Spot) | GU5.3 | Directional | LED | 3 | 50 | 48 | 50 | 2736 |  | 25 | 480 | 7.7 | 62.3 | No | 25000 | 2700 | 93 | 69 | 0.9 | -20 | Dimmable | 20% | Yes | Damp Location Rated | No |  |  | 2015-10-10 | 2016-08-05 | United States, Canada | ES_44171_LED7MR16NF/927/D_08092016021428_8868289 |  |  | 2274408
Bulbrite Industries | BULBRITE | LED7MR16NF/930/D | LED7MR16NF/930/D |  | MR16 | Reflector (Flood/Spot) | GU5.3 | Directional | LED | 3 | 50 | 48 | 50 | 2814 |  | 25 | 500 | 7.7 | 64.9 | No | 25000 | 3000 | 95 | 75 | 0.9 | -20 | Dimmable | 20% | Yes | Damp Location Rated | No |  |  | 2015-10-10 | 2016-08-05 | United States, Canada | ES_44171_LED7MR16NF/930/D_08092016021502_8902990 |  |  | 2274409
Bulbrite Industries | BULBRITE | LED8PAR20FL/830/D/2 | 773249 |  | PAR20 | Reflector (Flood/Spot) | E26 (Medium) | Directional | LED | 5 | 50 | 84.5 | 69.7 | 969 |  | 40 | 500 | 8 | 62.5 | No | 25000 | 3000 | 83 | 12 | 0.9 | -20 | Dimmable | 10% |  | None |  |  |  | 2015-09-15 | 2015-11-17 | United States, Canada | ES_44171_773249_11202015044330_1023928 |  |  | 2253182
Bulbrite Industries | BULBRITE | LED8PAR20NFL/830/D/2 | 773248 |  | PAR20 | Reflector (Flood/Spot) | E26 (Medium) | Directional | LED | 5 | 50 | 84.5 | 69.7 | 2200 |  | 25 | 500 | 8 | 62.5 | No | 25000 | 3000 | 83 | 12 | 0.9 | -20 | Dimmable | 10% |  | None |  |  |  | 2015-09-15 | 2015-11-20 | United States, Canada | ES_44171_773248_11202015044330_1023907 |  |  | 2253178
Bulbrite Industries | BULBRITE | LED8PAR20WFL/830/D/2 | 773250 |  | PAR20 | Reflector (Flood/Spot) | E26 (Medium) | Directional | LED | 5 | 50 | 84.5 | 69.7 | 616 |  | 60 | 500 | 8 | 62.5 | No | 25000 | 3000 | 83 | 12 | 0.9 | -20 | Dimmable | 10% |  | None |  |  |  | 2015-09-15 | 2015-11-20 | United States, Canada | ES_44171_773250_11202015044330_1023928 |  |  | 2253183
Bulbrite Industries | BULBRITE | LED8R20/827/D/2 | 773255 |  | R20 | Reflector (Flood/Spot) | E26 (Medium) | Directional | LED | 5 | 50 | 102.1 | 62.7 |  |  | 105 | 535 | 8 | 66.9 | No | 25000 | 2700 | 81 | 13 | 1 | -20 | Dimmable | 10% |  | Not for Use in Enclosed Fixtures |  |  |  | 2015-09-15 | 2016-03-18 | United States, Canada | ES_44171_773255_03302016070550_1023921 |  |  | 2263481
Bulbrite Industries | BULBRITE | LED8R20/830/D/2 | 773256 |  | R20 | Reflector (Flood/Spot) | E26 (Medium) | Directional | LED | 5 | 50 | 102.1 | 62.7 |  |  | 105 | 550 | 8 | 68.8 | No | 25000 | 3000 | 82 | 11 | 1 | -20 | Dimmable | 10% |  | Not for Use in Enclosed Fixtures |  |  |  | 2015-09-15 | 2016-03-18 | United States, Canada | ES_44171_773256_03302016070550_1023921 |  |  | 2263482
Bulbrite Industries | BULBRITE | LED9MR16NF/827/D | LED9MR16NF/827/D | ,LED9MR16FL/827/D,2700K,35Â°,670lm; ,LED9MR16FL/830/D,3000K,35Â°,700lm; ,LED9MR16NF/827/D,2700K,25Â°,670lm; ,LED9MR16NF/830/D,3000K,25Â°,700lm | MR16 | Reflector (Flood/Spot) | GU5.3 | Directional | LED | 5 | 50 | 48.4 | 48.3 | 3265 |  | 25 | 700 | 9 | 74.4 | No | 25000 | 3000 | 83 | 10 | 0.9 | -20 | Dimmable | 10% |  | Damp Location Rated |  |  |  | 2015-01-01 | 2016-01-29 | United States, Canada | ES_44171_LED9MR16NF/827/D_01252016163321_8076593 |  |  | 2257544
Bulbrite Industries | BULBRITE | LED9MR16NF/827/D | LED9MR16NF/827/D | ,LED9MR16FL/827/D,2700K,35Â°,670lm; ,LED9MR16FL/830/D,3000K,35Â°,700lm; ,LED9MR16NF/827/D,2700K,25Â°,670lm; ,LED9MR16NF/830/D,3000K,25Â°,700lm | MR16 | Reflector (Flood/Spot) | GU5.3 | Directional | LED | 5 | 50 | 48.4 | 48.3 | 3265 |  | 25 | 700 | 9 | 74.4 | No | 25000 | 3000 | 83 | 10 | 0.9 | -20 | Dimmable | 70% | Yes | Damp Location Rated | No |  |  | 2015-01-01 | 2016-01-29 | United States, Canada | ES_44171_LED9MR16NF/827/D_01252016163321_8076593 |  |  | 2272182
Bulbrite Industries | BULBRITE | LED Lamp | LED11A19/827/D | ,774101, | A19 | General Purpose Replacement | E26 (Medium) | Omnidirectional | LED | 5 | 60 | 108.5 | 59.7 |  |  |  | 800 | 11.3 | 72.7 | No | 25000 | 2700 | 82 | 14 | 1 | -20 | Dimmable | 20% |  | Not for Use in Enclosed Fixtures |  |  |  | 2015-01-20 | 2015-03-17 | United States, Canada | ES_44171_LED11A19/827/D_03172015050220_1023780 | 48.7 |  | 2234825
Bulbrite Industries | BULBRITE | LED Lamp | LED12A19GU24/27K/D | ,,774062 | A19 | General Purpose Replacement | GU24 | Omnidirectional | LED | 3 | 60 | 108 | 56 |  |  |  | 800 | 12 | 66.7 | No | 50000 | 2700 | 83 | 13 | 0.8 | -20 | Dimmable | 10% |  | None |  |  |  | 2014-03-22 | 2014-04-01 | United States | ES_44171_LED12A19GU24/27K/D_04172014165530_3134656 | 48 |  | 2209006
Bulbrite Industries | BULBRITE | LED Lamp | LED12A19GU24/30K/D | ,,774061 | A19 | General Purpose Replacement | GU24 | Omnidirectional | LED | 3 | 60 | 108 | 56 |  |  |  | 800 | 12 | 66.7 | No | 50000 | 3000 | 81 | 7 | 0.8 | -20 | Dimmable | 10% |  | None |  |  |  | 2014-03-22 | 2014-04-01 | United States | ES_44171_LED12A19GU24/30K/D_04172014165530_4859065 | 48 |  | 2209008
Bulbrite Industries | BULBRITE | LED Lamp | LED12A19/O/27K/D | ,,774052 | A19 | General Purpose Replacement | E26 (Medium) | Omnidirectional | LED | 3 | 60 | 108 | 56 |  |  |  | 800 | 12 | 66.7 | No | 50000 | 2700 | 83 | 13 | 0.8 | -20 | Dimmable | 10% |  | None |  |  |  | 2014-03-22 | 2014-04-01 | United States | ES_44171_LED12A19/O/27K/D_04172014165530_3533016 | 48 |  | 2209005
Bulbrite Industries | BULBRITE | LED Lamp | LED12A19/O/30K/D | ,,774051 | A19 | General Purpose Replacement | E26 (Medium) | Omnidirectional | LED | 3 | 60 | 108 | 56 |  |  |  | 800 | 12 | 66.7 | No | 50000 | 3000 | 81 | 7 | 0.8 | -20 | Dimmable | 10% |  | None |  |  |  | 2014-03-22 | 2014-04-01 | United States | ES_44171_LED12A19/O/30K/D_04172014165530_7357676 | 48 |  | 2209007
Bulbrite Industries | BULBRITE | LED Lamp | LED15BR30/830/D | ,,773357; LED Lamp,LED15BR30/827/D,773358 | BR30 | Reflector (Flood/Spot) | E26 (Medium) | Directional | LED | 5 | 80 | 134.6 | 96.5 |  |  | 110 | 1000 | 15 | 66.7 | No | 30000 | 3000 | 83 | 18 | 1 | -20 | Dimmable | 10% |  | None |  |  |  | 2014-03-10 | 2014-03-05 | United States | ES_44171_LED15BR30/830/D_03142014160624_1422174 |  |  | 2206126
Bulbrite Industries | BULBRITE | LED Lamp | LED15PAR30FL/830/D | ,,773376 | PAR30L | Reflector (Flood/Spot) | E26 (Medium) | Directional | LED | 5 | 75 | 114.3 | 96.5 | 1890 |  | 40 | 800 | 15 | 53.3 | No | 30000 | 3000 | 86 | 28 | 1 | -20 | Dimmable | 10% |  | None |  |  |  | 2014-03-10 | 2014-03-05 | United States | ES_44171_LED15PAR30FL/830/D_03142014160740_8588041 |  |  | 2206128
Bulbrite Industries | BULBRITE | LED Lamp | LED15PAR30NF/830/D | ,,773374 | PAR30L | Reflector (Flood/Spot) | E26 (Medium) | Directional | LED | 5 | 75 | 114.3 | 96.5 | 3431 |  | 25 | 800 | 15 | 53.3 | No | 30000 | 3000 | 86 | 28 | 1 | -20 | Dimmable | 10% |  | None |  |  |  | 2014-03-10 | 2014-03-05 | United States | ES_44171_LED15PAR30NF/830/D_03142014160740_5480235 |  |  | 2206127
Bulbrite Industries | BULBRITE | LED Lamp | LED15PAR30WFL/830/D | ,,773375 | PAR30L | Reflector (Flood/Spot) | E26 (Medium) | Directional | LED | 5 | 75 | 114.3 | 96.5 | 1231 |  | 60 | 800 | 15 | 53.3 | No | 30000 | 3000 | 86 | 28 | 1 | -20 | Dimmable | 10% |  | None |  |  |  | 2014-03-10 | 2014-03-05 | United States | ES_44171_LED15PAR30WFL/830/D_03142014160740_7709104 |  |  | 2206129
Bulbrite Industries | BULBRITE | LED Lamp | LED16BR40/830/D | ,,773457; LED Lamp,LED16BR40/827/D,773454 | BR40 | Reflector (Flood/Spot) | E26 (Medium) | Directional | LED | 5 | 95 | 162.6 | 129.5 |  |  | 110 | 1300 | 16 | 81.3 | No | 30000 | 3000 | 83 | 19 | 1 | -20 | Dimmable | 10% |  | None |  |  |  | 2014-03-10 | 2014-03-05 | United States | ES_44171_LED16BR40/830/D; 773457_03112014111641_7682225 |  |  | 2206122
Bulbrite Industries | BULBRITE | LED Lamp | LED16PAR38FL/830/D | ,,773460 | PAR38 | Reflector (Flood/Spot) | E26 (Medium) | Directional | LED | 5 | 90 | 129.5 | 121.9 | 1824 |  | 40 | 950 | 16 | 59.4 | No | 30000 | 3000 | 87 | 32 | 1 | -20 | Dimmable | 10% |  | None |  |  |  | 2014-03-10 | 2014-03-05 | United States | ES_44171_LED16PAR38FL/830/D_03142014155921_6814347 |  |  | 2206124
Bulbrite Industries | BULBRITE | LED Lamp | LED16PAR38NF/830/D | ,,773458 | PAR38 | Reflector (Flood/Spot) | E26 (Medium) | Directional | LED | 5 | 90 | 129.5 | 121.9 | 3714 |  | 25 | 950 | 16 | 59.4 | No | 30000 | 3000 | 87 | 32 | 1 | -20 | Dimmable | 10% |  | None |  |  |  | 2014-03-10 | 2014-03-05 | United States | ES_44171_LED16PAR38NF/830/D_03142014155921_7259630 |  |  | 2206123
Bulbrite Industries | BULBRITE | LED Lamp | LED16PAR38WFL/830/D | ,,773459 | PAR38 | Reflector (Flood/Spot) | E26 (Medium) | Directional | LED | 5 | 90 | 129.5 | 121.9 | 1287 |  | 60 | 950 | 16 | 59.4 | No | 30000 | 3000 | 87 | 32 | 1 | -20 | Dimmable | 10% |  | None |  |  |  | 2014-03-10 | 2014-03-05 | United States | ES_44171_LED16PAR38WFL/830/D_03142014155921_1144158 |  |  | 2206125
Bulbrite Industries | BULBRITE | LED Lamp | LED5CTC/27K/D | ,,770406 | Decorative: Other | Decorative | E12 (Candelabra) | Decorative | LED | 3 | 25 | 108 | 38 |  |  |  | 250 | 5.1 | 50 | No | 50000 | 2700 | 83 | 16 | 0.7 | -20 | Dimmable | 10% |  | None |  |  |  | 2014-08-15 | 2014-09-02 | United States | ES_44171_LED5CTC/27K/D_09122014142101_3532709 |  |  | 2219281
Bulbrite Industries | BULBRITE | LED Lamp | LED5CTC/30K/D | ,,770409 | Decorative: Other | Decorative | E12 (Candelabra) | Decorative | LED | 3 | 25 | 109 | 38 |  |  |  | 300 | 5.1 | 58.8 | No | 50000 | 3000 | 84 | 20 | 0.7 | -20 | Dimmable | 10% |  | None |  |  |  | 2014-06-20 | 2014-07-23 | United States | ES_44171_LED5CTC/30K/D;770409_07252014142440_7859692 |  |  | 2216380
Bulbrite Industries | BULBRITE | LED Lamp | LED6MR16FL/30K | ,,771073 | MR16 | Reflector (Flood/Spot) | GU5.3 | Directional | LED | 5 | 35 | 50 | 50 | 875 |  | 36 | 300 | 6 | 50 | No | 25000 | 3000 | 82 | 5 | 0.7 | -20 |  |  |  | Not for Use in Recessed Fixtures |  |  |  | 2014-11-30 | 2014-12-02 | United States | ES_44171_LED6MR16FL/30K_12052014153738_8383576 |  |  | 2226553
Bulbrite Industries | BULBRITE | LED Lamp | LED6MR16SW/D/E26 | ,,771200 | PAR16 | Reflector (Flood/Spot) | E26 (Medium) | Directional | LED | 5 | 60 | 70 | 50 | 964 |  | 36 | 300 | 6 | 50 | No | 25000 | 3000 | 82 | 17 | 0.8 | -20 | Dimmable | 10% |  | Enclosed Fixtures,Recessed Fixtures |  |  |  | 2014-06-20 | 2014-06-18 | United States | ES_44171_LED6MR16SW/D/E26_07102014110304_7032338 |  |  | 2214825
Bulbrite Industries | BULBRITE | LED Lamp | LED8G25/O/27K/D | ,,775252 | G25 | Globe | E26 (Medium) | Decorative | LED | 3 | 60 | 117 | 79 |  |  |  | 550 | 8.5 | 64.4 | No | 40000 | 2700 | 81 | 7 | 0.8 | -20 | Dimmable | 10% |  | None |  |  |  | 2014-11-30 | 2014-12-02 | United States | ES_44171_LED8G25/O/27K/D_12082014112100_9016188 |  |  | 2226668
Bulbrite Industries | BULBRITE | LED Lamp | LED8PAR20FL/830/D | ,,773254 | PAR20 | Reflector (Flood/Spot) | E26 (Medium) | Directional | LED | 5 | 50 | 86.4 | 63.5 | 953 |  | 40 | 500 | 8 | 62.5 | No | 30000 | 3000 | 86 | 30 | 1 | -20 | Dimmable | 1% |  | None |  |  |  | 2014-03-15 | 2014-02-07 | United States | ES_44171_LED8PAR20FL/830/D_03142014161108_3954375 |  |  | 2206132
Bulbrite Industries | BULBRITE | LED Lamp | LED8PAR20NF/830/D | ,,773251 | PAR20 | Reflector (Flood/Spot) | E26 (Medium) | Directional | LED | 5 | 50 | 86.4 | 63.5 | 1568 |  | 25 | 500 | 8 | 62.5 | No | 30000 | 3000 | 86 | 30 | 1 | -20 | Dimmable | 1% |  | None |  |  |  | 2014-03-15 | 2014-02-07 | United States | ES_44171_LED8PAR20NF/830/D_03142014161108_5983099 |  |  | 2206131
Bulbrite Industries | BULBRITE | LED Lamp | LED8PAR20WFL/830/D | ,,773253 | PAR20 | Reflector (Flood/Spot) | E26 (Medium) | Directional | LED | 5 | 50 | 86.4 | 63.5 | 669 |  | 60 | 500 | 8 | 62.5 | No | 30000 | 3000 | 86 | 30 | 1 | -20 | Dimmable | 1% |  | None |  |  |  | 2014-03-15 | 2014-02-07 | United States | ES_44171_LED8PAR20WFL/830/D_03142014161108_8723520 |  |  | 2206133
Bulbrite Industries | BULBRITE | LED Lamp | LED8R20/830/D | ,,773257; LED Lamp,LED8R20/827/D,773258 | R20 | Reflector (Flood/Spot) | E26 (Medium) | Directional | LED | 5 | 50 | 99.1 | 63.5 |  |  | 110 | 500 | 8 | 62.5 | No | 30000 | 3000 | 85 | 21 | 1 | -20 | Dimmable | 1% |  | None |  |  |  | 2014-03-15 | 2014-02-07 | United States | ES_44171_LED8R20/830/D; 773257_03112014111549_2122934 |  |  | 2206130
Bulbrite Industries | BULBRITE | LED Lamps | LED14BR30/27K/D | ,772356, | BR30 | Reflector (Flood/Spot) | E26 (Medium) | Directional | LED | 3 | 70 | 135 | 95 |  |  | 109 | 900 | 14 | 64.3 | No | 50000 | 2700 | 81 | 1 | 0.8 | -20 | Dimmable | 10% |  | Not for Use in Enclosed Fixtures |  |  |  | 2015-03-22 | 2015-03-26 | United States | ES_44171_LED14BR30/27K/D_03302015141647_5409132 |  |  | 2235448
Bulbrite Industries | BULBRITE | LED Lamps | LED14BR30/30K/D | ,772355, | BR30 | Reflector (Flood/Spot) | E26 (Medium) | Directional | LED | 3 | 70 | 135 | 95 |  |  | 110 | 900 | 14 | 64.3 | No | 50000 | 3000 | 84 | 8 | 0.8 | -20 | Dimmable | 10% |  | Not for Use in Enclosed Fixtures |  |  |  | 2015-03-22 | 2015-03-26 | United States | ES_44171_LED14BR30/30K/D_03302015141647_3675805 |  |  | 2235449
Bulbrite Industries | BULBRITE | LED Lamps | LED20BR40/27K/D | ,772456, | BR40 | Reflector (Flood/Spot) | E26 (Medium) | Directional | LED | 3 | 90 | 160 | 125 |  |  | 119 | 1300 | 20 | 65 | No | 50000 | 2700 | 82 | 3 | 0.8 | -20 | Dimmable | 10% |  | Not for Use in Enclosed Fixtures |  |  |  | 2015-03-22 | 2015-03-26 | United States | ES_44171_LED20BR40/27K/D_03302015141315_7109933 |  |  | 2235454
Bulbrite Industries | BULBRITE | LED Lamps | LED20BR40/30K/D | ,772455, | BR40 | Reflector (Flood/Spot) | E26 (Medium) | Directional | LED | 3 | 90 | 160 | 125 |  |  | 119 | 1300 | 20 | 65 | No | 50000 | 3000 | 84 | 10 | 0.8 | -20 | Dimmable | 10% |  | Not for Use in Enclosed Fixtures |  |  |  | 2015-03-22 | 2015-03-26 | United States | ES_44171_LED20BR40/30K/D_03302015141315_7926452 |  |  | 2235455
Bulbrite Industries | BULBRITE | LED Lamps | LED6MR16GU/30K/D-SN | ,771172, | PAR16 | Reflector (Flood/Spot) | GU10 | Directional | LED | 3 | 60 | 54 | 50 | 871 |  | 36 |  | 6 | 50 | No | 25000 | 3000 | 82 | 14 | 0.8 | -20 | Dimmable | 10% |  | Not for Use in Enclosed Fixtures |  |  |  | 2015-03-22 | 2015-03-26 | United States | ES_44171_LED6MR16GU/30K/D-SN;771172_03302015092940_5101777 |  |  | 2235386
Bulbrite Industries | BULBRITE | LED Lamps | LED8R20/27K/D | ,772256, | R20 | Reflector (Flood/Spot) | E26 (Medium) | Directional | LED | 3 | 50 | 98 | 65 |  |  | 104 | 500 | 8 | 62.5 | No | 50000 | 2700 | 83 | 15 | 0.8 | -20 | Dimmable | 10% |  | Not for Use in Recessed Fixtures,Not for Use in Enclosed Fixtures |  |  |  | 2015-03-22 | 2015-03-26 | United States | ES_44171_LED8R20/27K/D_03302015141252_8069957 |  |  | 2235450
Bulbrite Industries | BULBRITE | LED Lamps | LED8R20/30K/D | ,772255, | R20 | Reflector (Flood/Spot) | E26 (Medium) | Directional | LED | 3 | 45 | 98 | 65 |  |  | 105 | 500 | 8 | 62.5 | No | 50000 | 3000 | 83 | 6 | 0.8 | -20 | Dimmable | 10% |  | Not for Use in Recessed Fixtures,Not for Use in Enclosed Fixtures |  |  |  | 2015-03-22 | 2015-03-26 | United States | ES_44171_LED8R20/30K/D_03302015141252_3078865 |  |  | 2235451
Bulbrite Industries | BULBRITE | LED Omni A21 13W Lamp | LED13A21/827/D |  | A21 | General Purpose Replacement | E26 (Medium) | Omnidirectional | LED | 3 | 75 | 133.9 | 67.6 |  |  |  | 1100 | 13 | 84.6 | No | 25000 | 2700 | 81 | 5 | 0.9 | -20 | Dimmable | 10% |  | Damp Location Rated,Not for Use in Recessed Fixtures,Not for Use in Enclosed Fixtures |  |  |  | 2016-06-06 | 2016-05-31 | United States | ES_44171_LED13A21/827/D_05312016145815_3247895 | 62 |  | 2269627
Bulbrite Industries | BULBRITE | LED Omni A21 13W Lamp | LED13A21/830/D |  | A21 | General Purpose Replacement | E26 (Medium) | Omnidirectional | LED | 3 | 75 | 133.4 | 67.5 |  |  |  | 1100 | 13 | 84.6 | No | 25000 | 3000 | 85 | 23 | 0.9 | -20 | Dimmable | 10% |  | Damp Location Rated,Not for Use in Recessed Fixtures,Not for Use in Enclosed Fixtures |  |  |  | 2016-06-06 | 2016-05-31 | United States | ES_44171_LED13A21/830/D_05312016145844_4358906 | 62 |  | 2269628
Bulbrite Industries | BULBRITE | LED Omni A21 13W Lamp | LED13A21/850/D |  | A21 | General Purpose Replacement | E26 (Medium) | Omnidirectional | LED | 3 | 75 | 133.6 | 67.2 |  |  |  | 1100 | 13 | 84.6 | No | 25000 | 5000 | 86 | 29 | 0.9 | -20 | Dimmable | 10% |  | Damp Location Rated,Not for Use in Recessed Fixtures,Not for Use in Enclosed Fixtures |  |  |  | 2016-06-06 | 2016-05-31 | United States | ES_44171_LED13A21/850/D_05312016145857_5486017 | 62 |  | 2269629
Bulbrite Industries | BULBRITE | LED Omni A21 15.5W Lamp | LED15A21/827/D |  | A21 | General Purpose Replacement | E26 (Medium) | Omnidirectional | LED | 3 | 100 | 133.9 | 67.8 |  |  |  | 1600 | 15.5 | 103.2 | No | 25000 | 2700 | 81 | 6 | 0.9 | -20 | Dimmable | 15% |  | Damp Location Rated,Not for Use in Recessed Fixtures,Not for Use in Enclosed Fixtures |  |  |  | 2016-06-06 | 2016-05-31 | United States | ES_44171_LED15A21/827/D_05312016145612_3284904 | 84.5 |  | 2269609
Bulbrite Industries | BULBRITE | LED Omni A21 15.5W Lamp | LED15A21/830/D |  | A21 | General Purpose Replacement | E26 (Medium) | Omnidirectional | LED | 3 | 100 | 133.9 | 67.8 |  |  |  | 1600 | 15.5 | 103.2 | No | 25000 | 3000 | 83 | 11 | 0.9 | -20 | Dimmable | 15% |  | Damp Location Rated,Not for Use in Recessed Fixtures,Not for Use in Enclosed Fixtures |  |  |  | 2016-06-06 | 2016-05-31 | United States | ES_44171_LED15A21/830/D_05312016145645_5479023 | 84.5 |  | 2269619
Bulbrite Industries | BULBRITE | LED Omni A21 15.5W Lamp | LED15A21/850/D |  | A21 | General Purpose Replacement | E26 (Medium) | Omnidirectional | LED | 3 | 100 | 133.9 | 67.8 |  |  |  | 1700 | 15.5 | 109.7 | No | 25000 | 5000 | 81 | 6 | 0.9 | -20 | Dimmable | 15% |  | Damp Location Rated,Not for Use in Recessed Fixtures,Not for Use in Enclosed Fixtures |  |  |  | 2016-06-06 | 2016-05-31 | United States | ES_44171_LED15A21/850/D_05312016145656_5689200 | 84.5 |  | 2269626
Bulbrite Industries | Energy Wiser | CFL | CF13CW/LM/4PK | ,,509512 | CFL Bare Spiral | General Purpose Replacement | E26 (Medium) | Omnidirectional | CFL | 2 | 60 | 100 | 48 |  | 2.8 |  | 885 | 13.8 | 62.1 | No | 10000 | 4100 | 81 | -11 | 0.6 | -18 |  |  |  | None |  |  |  | 2014-12-19 | 2015-01-14 | United States | ES_44171_CF13CW/LM/4PK_01212015140507_7029803 |  |  | 2231352
Bulbrite Industries | Energy Wiser | CFL | CF13SD/LM | ,,509114 | CFL Bare Spiral | General Purpose Replacement | E26 (Medium) | Omnidirectional | CFL | 2 | 60 | 100 | 48 |  | 2.8 |  | 860 | 13 | 66 | No | 10000 | 5000 | 84 | -19 | 0.6 | -18 |  |  |  | None |  |  |  | 2014-12-19 | 2015-01-14 | United States | ES_44171_CF13SD/LM_01212015140507_6765596 |  |  | 2231351
Bulbrite Industries | Energy Wiser | CFL | CF13WW/GU24/E | ,,509703 | CFL Bare Spiral | General Purpose Replacement | GU24 | Omnidirectional | CFL | 2 | 60 | 92 | 48 |  | 2.8 |  | 880 | 13 | 67.6 | No | 10000 | 2700 | 82 | -6 | 0.6 | -18 |  |  |  | Not for Use in Enclosed Fixtures |  |  |  | 2015-03-20 | 2015-03-24 | United States | ES_44171_CF13WW/GU24/E_04022015160256_6237541 |  |  | 2235693
Bulbrite Industries | Energy Wiser | CFL | CF13WW/LM | ,,509014 | CFL Bare Spiral | General Purpose Replacement | E26 (Medium) | Omnidirectional | CFL | 2 | 60 | 100 | 48 |  | 2.8 |  | 880 | 13 | 67.7 | No | 10000 | 2700 | 82 | -6 | 0.6 | -18 |  |  |  | Not for Use in Enclosed Fixtures |  |  |  | 2015-03-20 | 2015-03-24 | United States | ES_44171_CF13WW/LM_04022015160318_9496608 |  |  | 2235694
Bulbrite Industries | Energy Wiser | CFL | CF13WW/LM/4PK | ,,509412; ,CF13WW/LM,509014 | CFL Bare Spiral | General Purpose Replacement | E26 (Medium) | Omnidirectional | CFL | 2 | 60 | 100 | 48 |  | 2.8 |  | 880 | 13 | 67.7 | No | 10000 | 2700 | 82 | -6 | 0.6 | -18 |  |  |  | None |  |  |  | 2014-12-19 | 2015-01-14 | United States | ES_44171_CF13WW/LM/4PK_01212015140507_8615915 |  |  | 2231353
Bulbrite Industries | Energy Wiser | CFL | CF13WW/LM/E12 | ,,509011 | CFL Bare Spiral | General Purpose Replacement | E12 (Candelabra) | Omnidirectional | CFL | 2 | 60 | 98 | 48 |  | 2.8 |  | 880 | 13 | 67.7 | No | 10000 | 2700 | 82 | -6 | 0.6 | -18 |  |  |  | None |  |  |  | 2014-12-19 | 2015-01-14 | United States | ES_44171_CF13WW/LM/E12_01212015140541_8636010 |  |  | 2231354
Bulbrite Industries | Energy Wiser | CFL | CF14G25WW/E | ,,505013 | CFL Globe | Globe | E26 (Medium) | Decorative | CFL | 2 | 60 | 110 | 80 |  | 2 |  | 800 | 14.3 | 56 | No | 10000 | 2700 | 83 | -5 | 0.6 | -18 |  |  |  | None |  |  |  | 2014-12-20 | 2015-01-02 | United States | ES_44171_CF14G25WW/E_01072015094726_8256145 |  |  | 2230696
Bulbrite Industries | Energy Wiser | CFL | CF16R30WW/E | ,,511414 | CFL Reflector | Reflector (Flood/Spot) | E26 (Medium) | Directional | CFL | 2 | 65 | 147 | 94 |  | 2 |  | 750 | 16 | 46.9 | No | 10000 | 2700 | 81 | -9 | 0.6 | -18 |  |  |  | None |  |  |  | 2015-01-12 | 2015-01-19 | United States | ES_44171_CF16R30WW/E_02182015145853_7799281 |  |  | 2233288
Bulbrite Industries | Energy Wiser | CFL | CF18WW/GU24/E | ,,509708 | CFL Bare Spiral | General Purpose Replacement | GU24 | Omnidirectional | CFL | 2 | 75 | 97 | 60 |  | 2.8 |  | 1200 | 18.2 | 66.1 | No | 10000 | 2700 | 81 | -2 | 0.6 | -18 |  |  |  | Not for Use in Enclosed Fixtures |  |  |  | 2015-03-20 | 2015-03-24 | United States | ES_44171_CF18WW/GU24/E_04022015160138_2910181 |  |  | 2235692
Bulbrite Industries | Energy Wiser | CFL | CF18WW/LM | ,,509019 | CFL Bare Spiral | General Purpose Replacement | E26 (Medium) | Omnidirectional | CFL | 2 | 75 | 112 | 60 |  | 2.8 |  | 1200 | 18.2 | 66.1 | No | 10000 | 2700 | 81 | -2 | 0.6 | -18 |  |  |  | Not for Use in Enclosed Fixtures |  |  |  | 2014-12-20 | 2014-12-30 | United States | ES_44171_CF18WW/LM_01022015152828_9778641 |  |  | 2230445
Bulbrite Industries | Energy Wiser | CFL | CF23R40CW/E | ,,511627 | CFL Reflector | Reflector (Flood/Spot) | E26 (Medium) | Directional | CFL | 2 | 85 | 160 | 120 |  | 2.5 |  |  | 23 | 52.2 | No | 10000 | 4100 | 84 | 21 | 0.6 | -18 |  |  |  | None |  |  |  | 2014-12-20 | 2014-12-22 | United States | ES_44171_CF23R40CW/E_01022015143306_3816205 |  |  | 2230317
Bulbrite Industries | Energy Wiser | CFL | CF23R40WW/E | ,,511524 | CFL Reflector | Reflector (Flood/Spot) | E26 (Medium) | Directional | CFL | 2 | 85 | 160 | 120 |  | 2.5 |  |  | 23 | 52.2 | No | 10000 | 2700 | 82 | -4 | 0.6 | -18 |  |  |  | None |  |  |  | 2014-12-20 | 2014-12-22 | United States | ES_44171_CF23R40WW/E_01022015143306_3551428 |  |  | 2230318
Bulbrite Industries | Energy Wiser | CFL | CF23WW/GU24/E | ,,509709 | CFL Bare Spiral | General Purpose Replacement | GU24 | Omnidirectional | CFL | 2 | 100 | 100 | 60 |  | 2.5 |  | 1600 | 23 | 69.6 | No | 10000 | 2700 | 81 | -6 | 0.6 | -18 |  |  |  | Not for Use in Enclosed Fixtures |  |  |  | 2015-03-20 | 2015-03-24 | United States | ES_44171_CF23WW/GU24/E_04022015160430_6082066 |  |  | 2235695
Bulbrite Industries | Energy Wiser | CFL | CF23WW/LM | ,,509024 | CFL Bare Spiral | General Purpose Replacement | E26 (Medium) | Omnidirectional | CFL | 2 | 100 | 116 | 60 |  | 2.5 |  | 1600 | 23 | 69.6 | No | 10000 | 2700 | 81 | -6 | 0.6 | -18 |  |  |  | None |  |  |  | 2014-12-20 | 2014-12-22 | United States | ES_44171_CF23WW/LM_01022015152911_7832046 |  |  | 2230444
Bulbrite Industries | Energy Wiser | CFL | CF40C/WW | ,,509540 | CFL Bare Spiral | General Purpose Replacement | E26 (Medium) | Omnidirectional | CFL | 2 | 150 | 177 | 68 |  | 2.9 |  | 2700 | 41.2 | 65.6 | No | 10000 | 2700 | 82 | -9 | 0.6 | -18 |  |  |  | None |  |  |  | 2015-01-12 | 2015-01-09 | United States | ES_44171_CF40C/WW_01142015154833_4746883 |  |  | 2230996
Bulbrite Industries | Energy Wiser | CFL | CF7/CTF | ,,513008 | CFL Candle | Decorative | E12 (Candelabra) | Decorative | CFL | 2 | 40 | 119 | 36 |  | 2 |  | 300 | 7 | 42.8 | No | 10000 | 2700 | 82 | -9 | 0.5 | -18 |  |  |  | None |  |  |  | 2014-12-20 | 2014-12-22 | United States | ES_44171_CF7/CTF_01022015152811_8595566 |  |  | 2230442
Bulbrite Industries | Energy Wiser | CFL | CF7/ETF | ,,513108 | CFL Candle | Decorative | E26 (Medium) | Decorative | CFL | 2 | 40 | 115 | 36 |  | 2 |  | 300 | 7 | 42.8 | No | 10000 | 2700 | 82 | -9 | 0.5 | -18 |  |  |  | None |  |  |  | 2014-12-20 | 2014-12-22 | United States | ES_44171_CF7/ETF_01022015152811_1082883 |  |  | 2230443
Canarm Ltd. | Canarm | LED Lamp | B-LED10S5G08WORB-D |  | PAR16 | Reflector (Flood/Spot) | GU10 | Directional | LED | 3 | 75 | 54 | 50 | 1337 |  | 40 | 500 | 7.5 | 66.7 | No | 25000 | 3000 | 82 | 6 | 0.9 | -20 | Dimmable | 10% |  | Damp Location Rated,Enclosed Fixtures,Recessed Fixtures |  |  |  | 2016-02-25 | 2016-03-14 | United States, Canada | ES_1016040_B-LED10S5G08WORB-D_03142016150537_4671901 |  |  | 2264307
Canarm Ltd. | Canarm | LED Lamp | B-LED10S5G08WWH-D |  | PAR16 | Reflector (Flood/Spot) | GU10 | Directional | LED | 3 | 75 | 54.5 | 49.9 | 1318 |  | 40 | 500 | 7.5 | 66.7 | No | 25000 | 3000 | 84 | 15 | 0.9 | -20 | Dimmable | 10% |  | Damp Location Rated,Enclosed Fixtures,Recessed Fixtures |  |  |  | 2016-02-25 | 2016-03-14 | United States, Canada | ES_1016040_B-LED10S5G08WWH-D_03142016150505_2378104 |  |  | 2264306
Canarm Ltd. | Canarm | LED lamps | B-LED26S5A15W-DW |  | A21 | General Purpose Replacement | E26 (Medium) | Omnidirectional | LED | 3 | 100 | 133.9 | 67.8 |  |  |  | 1737 | 15.5 | 112 | No | 25000 | 5000 | 81 | 6 | 0.9 | -20 | Dimmable | 20% |  | Not for Use in Enclosed Fixtures |  |  |  | 2016-02-03 | 2016-02-17 | United States, Canada | ES_1016040_B-LED26S5A15W-DW_02192016115445_7159621 | 84.5 |  | 2260418
Canarm Ltd. | Canarm | LED Omni Lamp A21 | B-LED26S5A13W-DW 5000K |  | A21 | General Purpose Replacement | E26 (Medium) | Omnidirectional | LED | 3 | 75 | 133.6 | 67.2 |  |  |  | 1100 | 13 | 84.6 | No | 25000 | 5000 | 86 | 29 | 0.9 | -20 | Dimmable | 10% |  | Damp Location Rated,Enclosed Fixtures,Not for Use in Recessed Fixtures |  |  |  | 2015-10-12 | 2015-10-16 | Canada | ES_1016040_B-LED26S5A13W-DW 5000K_10162015162825_1942653 | 62 |  | 2251062
Cathelle, Inc. | Electrimart | LED | 72205 |  | A19 | General Purpose Replacement | E26 (Medium) | Omnidirectional | LED | 3 | 40 | 109 | 60 |  |  |  | 480 | 7.3 | 65.8 | No | 25000 | 3000 | 84 | 21 | 0.9 | -40 | Dimmable | 10% |  | None |  |  |  | 2015-06-30 | 2015-07-08 | United States, Canada | ES_1028939_72205_07132015102024_7021900 | 32.7 |  | 2243197
Cathelle, Inc. | Electrimart | LED | 72206 |  | A19 | General Purpose Replacement | E26 (Medium) | Omnidirectional | LED | 3 | 60 | 111 | 60 |  |  |  | 800 | 9.5 | 84.2 | No | 25000 | 3000 | 83 | 9 | 0.9 | -40 | Dimmable | 10% |  | None |  |  |  | 2015-06-30 | 2015-07-08 | United States, Canada | ES_1028939_72206_07132015101215_1410124 | 50.5 |  | 2243204
Cathelle, Inc. | Electrimart | LED | 72211 |  | Decorative: Other | Decorative | E12 (Candelabra) | Decorative | LED | 3 | 40 | 104 | 35 |  |  |  | 315 | 4.9 | 64.3 | No | 25000 | 3000 | 82 | 17 | 0.6 | -40 | Dimmable | 10% |  | None |  |  |  | 2015-06-30 | 2015-07-08 | United States, Canada | ES_1028939_72211_07132015101205_1036595 |  |  | 2243205
Cathelle, Inc. | Electrimart | LED | 72215 | LED,72315, | PAR16 | Reflector (Flood/Spot) | GU10 | Directional | LED | 3 | 60 | 53 | 50 | 822 |  | 38 | 380 | 6.4 | 59.4 | No | 25000 | 3000 | 82 | 19 | 0.7 | -40 | Dimmable | 10% |  | None |  |  |  | 2015-07-15 | 2015-07-22 | Canada | ES_1028939_72215_08142015145007_3407377 |  |  | 2245760
Cathelle, Inc. | Electrimart | LED | 72216 |  | PAR16 | Reflector (Flood/Spot) | GU10 | Directional | LED | 3 | 60 | 53 | 50 | 822 |  | 38 |  | 6.4 | 59.6 | No | 25000 | 3000 | 82 | 19 | 0.7 | -40 | Dimmable | 10% |  | None |  |  |  | 2015-06-30 | 2015-07-08 | United States, Canada | ES_1028939_72216_07102015164846_1602668 |  |  | 2243152
Cathelle, Inc. | Electrimart | LED | 72220 |  | PAR20 | Reflector (Flood/Spot) | E26 (Medium) | Directional | LED | 3 | 50 | 85 | 63 | 1453 |  | 25 |  | 7 | 67.1 | No | 40000 | 3000 | 91 | 50 | 0.8 | -40 | Dimmable | 10% |  | None |  |  |  | 2015-06-30 | 2015-07-09 | United States, Canada | ES_1028939_72220_07102015164827_8529498 |  |  | 2243161
Cathelle, Inc. | Electrimart | LED | 72230 |  | PAR30L | Reflector (Flood/Spot) | E26 (Medium) | Directional | LED | 3 | 75 | 118 | 95 | 1648 |  | 40 | 850 | 14 | 60.7 | No | 40000 | 3000 | 83 | 3 | 1 | -40 | Dimmable | 10% |  | Other,not for use in enclosed fixtures. |  |  |  | 2014-07-12 | 2014-07-24 | Canada | ES_1028939_72230_07292014064335_9243439 |  |  | 2216531
Cathelle, Inc. | Electrimart | LED | 72235 |  | BR30 | Reflector (Flood/Spot) | E26 (Medium) | Directional | LED | 3 | 65 | 133 | 95 |  |  | 113 | 650 | 10 | 65 | No | 40000 | 3000 | 84 | 12 | 1 | -40 | Dimmable | 10% |  | None |  |  |  | 2015-06-30 | 2015-07-08 | United States, Canada | ES_1028939_72235_07102015164815_1930889 |  |  | 2243162
Cathelle, Inc. | Electrimart | LED | 72241 |  | PAR38 | Reflector (Flood/Spot) | E26 (Medium) | Directional | LED | 3 | 90 | 128 | 120 | 1721 |  | 40 | 970 | 16 | 60.6 | No | 40000 | 3000 | 84 | 19 | 0.9 | -40 | Dimmable | 10% |  | Other,not for use in enclosed fixtures |  |  |  | 2014-07-20 | 2014-07-24 | Canada | ES_1028939_72241_07292014064320_7237337 |  |  | 2216532
Cathelle, Inc. | Electrimart | LED | 72241 |  | PAR38 | Reflector (Flood/Spot) | E26 (Medium) | Directional | LED | 3 | 120 | 128 | 120 | 2665 |  | 40 |  | 20.7 | 60.4 | No | 40000 | 3000 | 83 | 5 | 1 | -40 | Dimmable | 10% |  | None |  |  |  | 2015-07-15 | 2015-07-22 | Canada | ES_1028939_72241_08052015135103_2190927 |  |  | 2245136
Cathelle, Inc. | Electrimart | LED | 72320 |  | PAR20 | Reflector (Flood/Spot) | E26 (Medium) | Directional | LED | 3 | 50 | 85 | 63 | 1453 |  | 25 |  | 7 | 67.1 | No | 40000 | 3000 | 91 | 50 | 0.8 | -40 | Dimmable | 10% |  | None |  |  |  | 2015-07-15 | 2015-07-22 | Canada | ES_1028939_72320_08142015144951_3148023 |  |  | 2245759
Cathelle, Inc. | Electrimart | LED 10W/PAR30 | 72230 |  | PAR30L | Reflector (Flood/Spot) | E26 (Medium) | Directional | LED | 5 | 75 | 119 | 94 | 1564 |  | 40 | 800 | 10 | 80 | No | 25000 | 3000 | 91 | 52 | 0.9 | -40 | Dimmable | 10% |  | None |  |  |  | 2015-10-30 | 2015-10-30 | United States, Canada | ES_1028939_72230_11062015132841_7054137 |  |  | 2252022
Centrifuge Sourcing, LLC | Centrifuge | FLE13HT3/2/10E/SW | 92847 | ,FLE13HT3/CB/BX,; ,FLE13HT3/CBBX2,; FLE13HT3/2/10E/SW,92876, | CFL Bare Spiral | General Purpose Replacement | E26 (Medium) | Omnidirectional | CFL | 2 | 60 | 115.5 | 45 |  | 1 |  | 915 | 13.4 | 68.3 | No | 10000 | 2700 | 83 | -5 | 0.5 | -15 |  |  |  | Damp Location Rated |  |  |  | 2014-10-17 | 2014-10-29 | United States | ES_1096643_92847_10292014181849_6729905 |  |  | 2225113
Centrifuge Sourcing, LLC | Centrifuge | FLE14HT3/2/10H/SS | 61584 | ,FLE14HT3/D/BX6OP,; FLE14HT3/2/10H/SS,61584, | CFL Bare Spiral | General Purpose Replacement | E26 (Medium) | Omnidirectional | CFL | 5 | 60 | 115.5 | 52 |  | 1 |  | 900 | 14 | 64.2 | No | 10000 | 5000 | 87 | 41 | 0.6 | -10 |  |  |  | Damp Location Rated |  |  |  | 2014-09-17 | 2014-09-17 | United States | ES_1096643_61584_09172014124919_8159537 |  |  | 2219610
Centrifuge Sourcing, LLC | Centrifuge | FLE20HT3/2/10E/SW | 64348 | ,76993,; ,FLE20HT3/2/CB/BX,; ,FLE20HT3/2CB/BX2, | CFL Bare Spiral | General Purpose Replacement | E26 (Medium) | Omnidirectional | CFL | 2 | 75 | 113 | 58.8 |  | 1 |  | 1300 | 20 | 65 | No | 10000 | 2700 | 82 | -22 | 0.6 | -15 |  |  |  | Damp Location Rated |  |  |  | 2014-09-17 | 2014-09-17 | United States | ES_1096643_64348_09172014134117_1277626 |  |  | 2219611
Centrifuge Sourcing, LLC | Centrifuge | FLE23HT3/2/10E/SW | 63964 | ,62542,; ,FLE23HT3/CB/BX,; ,FLE23HT3/CBBX2, | CFL Bare Spiral | General Purpose Replacement | E26 (Medium) | Omnidirectional | CFL | 2 | 100 | 128 | 63 |  | 1 |  | 1745 | 22.9 | 76.2 | No | 10000 | 2700 | 83 | -11 | 0.5 | -15 |  |  |  | Damp Location Rated |  |  |  | 2014-12-05 | 2014-12-22 | United States | ES_1120172_63964_12222014204956_1396285 |  |  | 2229783
Centrifuge Sourcing, LLC | Centrifuge | FLE9HT3/2/10E/SW | 63918 | ,62539,; ,FLE9H/T3/2CB/BX2,; ,FLE9HT3/CB/BX, | CFL Bare Spiral | General Purpose Replacement | E26 (Medium) | Omnidirectional | CFL | 2 | 40 | 105.5 | 43 |  | 1 |  | 613 | 9.8 | 62.4 | No | 10000 | 2700 | 84 | 3 | 0.5 | -15 |  |  |  | Damp Location Rated,Not for Use in Enclosed Fixtures |  |  |  | 2014-12-05 | 2014-12-17 | United States | ES_1096643_63918_12172014121036_8236669 |  |  | 2229534
Chain Drug Consortium | Premier Value | 68914CDC | 68914CDC |  | CFL Bare Spiral | General Purpose Replacement | E26 (Medium) | Omnidirectional | CFL | 9 | 60 | 112 | 46 |  | 1.3 |  | 900 | 14 | 64.3 | No | 10000 | 2700 | 81 | -10 | 0.5 | -29 |  |  |  | None |  |  |  | 2014-01-13 | 2014-08-07 | United States, Canada | ES_1104511_68914CDC_08082014003116_7876618 |  |  | 2217165
Chain Drug Consortium | Premier Value | 68919CDC | 68919CDC |  | CFL Bare Spiral | General Purpose Replacement | E26 (Medium) | Omnidirectional | CFL | 2 | 75 | 112 | 58 |  | 1.3 |  | 1300 | 19 | 68 | No | 10000 | 2700 | 81 | 2 | 0.6 | -29 |  |  |  | None |  |  |  | 2006-12-26 | 2014-07-24 | United States, Canada | ES_1104511_68919CDC_07242014174306_3786772 |  |  | 2216316
City Electric Supply DBA Fusion Lamps | Fusion Lamps | LED | FLED11PAR30FLD830/G5 |  | PAR30L | Reflector (Flood/Spot) | E26 (Medium) | Directional | LED | 5 | 75 | 118.6 | 93.7 | 1438 |  | 40 | 800 | 11 | 72.7 | No | 25000 | 3000 | 93 | 65 | 0.9 | -40 | Dimmable | 4% | No | None | No |  |  | 2016-05-20 | 2016-05-23 | United States, Canada | ES_1130940_FLED11PAR30FLD830/G5_05252016115512_4671474 |  |  | 2267860
City Electric Supply DBA Fusion Lamps | Fusion Lamps | LED | FLED11PAR30FLD840/G5 |  | PAR30L | Reflector (Flood/Spot) | E26 (Medium) | Directional | LED | 5 | 75 | 118.6 | 93.7 | 1491 |  | 40 | 800 | 11 | 72.7 | No | 25000 | 4000 | 95 | 82 | 0.9 | -40 | Dimmable | 4% | No | None | No |  |  | 2016-05-20 | 2016-05-23 | United States, Canada | ES_1130940_FLED11PAR30FLD840/G5_05252016115512_9282972 |  |  | 2267861
City Electric Supply DBA Fusion Lamps | Fusion Lamps | LED | FLED12BR30D827 |  | BR30 | Reflector (Flood/Spot) | E26 (Medium) | Directional | LED | 5 | 65 | 133 | 95 |  |  | 120 | 865 | 12.1 | 71.6 | No | 40000 | 2700 | 83 | 21 | 0.9 | -40 | Dimmable | 10% |  | None |  |  |  | 2014-11-30 | 2015-01-15 | United States | ES_1130940_FLED12BR30D827_01212015114836_9308063 |  |  | 2231316
City Electric Supply DBA Fusion Lamps | Fusion Lamps | LED | FLED12BR30D830 |  | BR30 | Reflector (Flood/Spot) | E26 (Medium) | Directional | LED | 5 | 65 | 133 | 95 |  |  | 120 | 865 | 12 | 72 | No | 40000 | 3000 | 84 | 24 | 0.9 | -40 | Dimmable | 10% |  | None |  |  |  | 2014-11-30 | 2015-01-15 | United States | ES_1130940_FLED12BR30D830_01212015114843_1156429 |  |  | 2231315
City Electric Supply DBA Fusion Lamps | Fusion Lamps | LED | FLED13BR40D830 |  | BR40 | Reflector (Flood/Spot) | E26 (Medium) | Directional | LED | 5 | 75 | 156 | 124 |  |  | 120 | 1000 | 13.9 | 72 | No | 40000 | 3000 | 83 | 19 | 1 | -40 | Dimmable | 10% |  | None |  |  |  | 2014-11-30 | 2015-01-15 | United States | ES_1130940_FLED13BR40D830_01212015114808_4094987 |  |  | 2231319
City Electric Supply DBA Fusion Lamps | Fusion Lamps | LED | FLED14.5PAR30FLDS827 |  | PAR30 | Reflector (Flood/Spot) | E26 (Medium) | Directional | LED | 5 | 75 | 85 | 95 | 1322 |  | 40 |  | 14.7 | 54.5 | No | 40000 | 2700 | 82 | 1 | 0.9 | -40 | Dimmable | 10% |  | None |  |  |  | 2014-11-30 | 2015-01-14 | United States | ES_1130940_FLED14.5PAR30FLDS827_01212015114716_5566038 |  |  | 2231329
City Electric Supply DBA Fusion Lamps | Fusion Lamps | LED | FLED14.5PAR30FLDS830 |  | PAR30 | Reflector (Flood/Spot) | E26 (Medium) | Directional | LED | 5 | 75 | 95 | 85 | 1332 |  | 40 | 850 | 14.7 | 57.7 | No | 40000 | 3000 | 83 | 3 | 0.9 | -40 | Dimmable | 10% |  | None |  |  |  | 2014-11-30 | 2015-01-15 | United States | ES_1130940_FLED14.5PAR30FLDS830_01212015114722_2453198 |  |  | 2231327
City Electric Supply DBA Fusion Lamps | Fusion Lamps | LED | FLED14.5PAR30NFLDS827 |  | PAR30 | Reflector (Flood/Spot) | E26 (Medium) | Directional | LED | 5 | 75 | 85 | 95 | 3028 |  | 25 |  | 14.7 | 54.5 | No | 40000 | 2700 | 82 | 1 | 0.9 | -40 | Dimmable | 10% |  | None |  |  |  | 2014-11-30 | 2015-01-14 | United States | ES_1130940_FLED14.5PAR30NFLDS827_01212015114716_3816911 |  |  | 2231330
City Electric Supply DBA Fusion Lamps | Fusion Lamps | LED | FLED14.5PAR30NFLDS830 |  | PAR30 | Reflector (Flood/Spot) | E26 (Medium) | Directional | LED | 5 | 75 | 95 | 85 | 3254 |  | 25 | 850 | 14.7 | 57.7 | No | 40000 | 3000 | 83 | 3 | 0.9 | -40 | Dimmable | 10% |  | None |  |  |  | 2014-11-30 | 2015-01-15 | United States | ES_1130940_FLED14.5PAR30NFLDS830_01212015114722_9890993 |  |  | 2231328
City Electric Supply DBA Fusion Lamps | Fusion Lamps | LED | FLED14PAR30FLDL827W |  | PAR30L | Reflector (Flood/Spot) | E26 (Medium) | Directional | LED | 5 | 75 | 118 | 95 | 1440 |  | 40 | 800 | 14.3 | 57.1 | No | 40000 | 2700 | 82 | 2 | 1 | -40 | Dimmable | 10% |  | None |  |  |  | 2014-11-30 | 2015-01-14 | United States | ES_1130940_FLED14PAR30FLDL827W_01212015114701_7273993 |  |  | 2231333
City Electric Supply DBA Fusion Lamps | Fusion Lamps | LED | FLED14PAR30NFLDL827W |  | PAR30L | Reflector (Flood/Spot) | E26 (Medium) | Directional | LED | 5 | 75 | 118 | 95 | 3591 |  | 25 | 800 | 14.3 | 57.1 | No | 40000 | 2700 | 82 | 2 | 1 | -40 | Dimmable | 10% |  | None |  |  |  | 2014-11-30 | 2015-01-14 | United States | ES_1130940_FLED14PAR30NFLDL827W_01212015114701_2039965 |  |  | 2231334
City Electric Supply DBA Fusion Lamps | Fusion Lamps | LED | FLED15PAR38FLD827/G4 |  | PAR38 | Reflector (Flood/Spot) | E26 (Medium) | Directional | LED | 5 | 100 | 129 | 119 | 2249 |  | 40 | 950 | 15 | 63.3 | No | 25000 | 2700 | 91 | 64 | 0.9 | -40 | Dimmable | 5% |  | None |  |  |  | 2015-04-14 | 2015-04-20 | United States, Canada | ES_1130940_FLED15PAR38FLD827/G4_04222015130923_2369841 |  |  | 2237644
City Electric Supply DBA Fusion Lamps | Fusion Lamps | LED | FLED15PAR38FLD830/G4 |  | PAR38 | Reflector (Flood/Spot) | E26 (Medium) | Directional | LED | 5 | 100 | 129 | 119 | 2280 |  | 40 | 1000 | 15 | 66.7 | No | 25000 | 3000 | 91 | 50 | 0.9 | -40 | Dimmable | 5% |  | None |  |  |  | 2015-04-14 | 2015-04-20 | United States, Canada | ES_1130940_FLED15PAR38FLD830/G4_04222015130923_3708727 |  |  | 2237643
City Electric Supply DBA Fusion Lamps | Fusion Lamps | LED | FLED15PAR38FLD830/G5 |  | PAR38 | Reflector (Flood/Spot) | E26 (Medium) | Directional | LED | 5 | 100 | 130 | 120 | 1804 |  | 40 | 1050 | 15 | 70 | No | 25000 | 3000 | 93 | 70 | 0.9 | -40 | Dimmable | 10% | Yes | None | No |  |  | 2016-05-20 | 2016-05-24 | United States, Canada | ES_1130940_FLED15PAR38FLD830/G5_05252016115526_5496750 |  |  | 2267858
City Electric Supply DBA Fusion Lamps | Fusion Lamps | LED | FLED15PAR38FLD840/G4 |  | PAR38 | Reflector (Flood/Spot) | E26 (Medium) | Directional | LED | 5 | 100 | 129 | 119 | 2351 |  | 40 | 1020 | 15 | 68 | No | 25000 | 4000 | 93 | 50 | 0.9 | -40 | Dimmable | 5% |  | None |  |  |  | 2015-04-14 | 2015-04-20 | United States, Canada | ES_1130940_FLED15PAR38FLD840/G4_04222015130923_9512069 |  |  | 2237642
City Electric Supply DBA Fusion Lamps | Fusion Lamps | LED | FLED15PAR38FLD850/G4 |  | PAR38 | Reflector (Flood/Spot) | E26 (Medium) | Directional | LED | 5 | 100 | 129 | 119 | 2397 |  | 40 | 1050 | 15 | 70 | No | 25000 | 5000 | 91 | 57 | 1 | -40 | Dimmable | 5% |  | None |  |  |  | 2015-04-14 | 2015-04-20 | United States, Canada | ES_1130940_FLED15PAR38FLD850/G4_04222015130923_5549619 |  |  | 2237641
City Electric Supply DBA Fusion Lamps | Fusion Lamps | LED | FLED17BR40D830 |  | BR40 | Reflector (Flood/Spot) | E26 (Medium) | Directional | LED | 5 | 75 | 157 | 125 |  |  | 120 | 1200 | 17.1 | 70.3 | No | 40000 | 3000 | 83 | 19 | 1 | -40 | Dimmable | 10% |  | None |  |  |  | 2014-11-30 | 2015-01-15 | United States | ES_1130940_FLED17BR40D830_01212015114815_3808457 |  |  | 2231293
City Electric Supply DBA Fusion Lamps | Fusion Lamps | LED | FLED17PAR38FLD827/G4 |  | PAR38 | Reflector (Flood/Spot) | E26 (Medium) | Directional | LED | 5 | 120 | 130 | 120 | 2523 |  | 40 |  | 17 | 67.6 | No | 25000 | 2700 | 91 | 48 | 1 | -40 | Dimmable | 5% |  | None |  |  |  | 2015-04-14 | 2015-04-20 | United States, Canada | ES_1130940_FLED17PAR38FLD827/G4_04222015130538_1980948 |  |  | 2237640
City Electric Supply DBA Fusion Lamps | Fusion Lamps | LED | FLED17PAR38FLD830/G4 |  | PAR38 | Reflector (Flood/Spot) | E26 (Medium) | Directional | LED | 5 | 120 | 130 | 120 | 2449 |  | 40 |  | 17 | 70.6 | No | 25000 | 3000 | 92 | 53 | 1 | -40 | Dimmable | 5% |  | None |  |  |  | 2015-04-14 | 2015-04-20 | United States, Canada | ES_1130940_FLED17PAR38FLD830/G4_04222015130538_1651426 |  |  | 2237639
City Electric Supply DBA Fusion Lamps | Fusion Lamps | LED | FLED17PAR38FLD840/G4 |  | PAR38 | Reflector (Flood/Spot) | E26 (Medium) | Directional | LED | 5 | 120 | 130 | 120 | 2615 |  | 40 |  | 17 | 71.8 | No | 25000 | 4000 | 93 | 65 | 1 | -40 | Dimmable | 5% |  | None |  |  |  | 2015-04-14 | 2015-04-20 | United States, Canada | ES_1130940_FLED17PAR38FLD840/G4_04222015130538_1418157 |  |  | 2237638
City Electric Supply DBA Fusion Lamps | Fusion Lamps | LED | FLED17PAR38FLD850/G4 |  | PAR38 | Reflector (Flood/Spot) | E26 (Medium) | Directional | LED | 5 | 120 | 130 | 120 | 2684 |  | 40 |  | 17 | 73.5 | No | 25000 | 5000 | 92 | 62 | 1 | -40 | Dimmable | 5% |  | None |  |  |  | 2015-04-14 | 2015-04-20 | United States, Canada | ES_1130940_FLED17PAR38FLD850/G4_04222015130538_5497416 |  |  | 2237637
City Electric Supply DBA Fusion Lamps | Fusion Lamps | LED | FLED5B11CAN830/G5 |  | B10 | Decorative | E12 (Candelabra) | Decorative | LED | 5 | 40 | 100 | 35 |  |  |  | 315 | 4.7 | 67 | No | 25000 | 3000 | 82 | 9 | 0.8 | -40 | Dimmable | 6% | No | None | No |  |  | 2016-05-20 | 2016-05-27 | United States, Canada | ES_1130940_FLED5B11CAN830/G5_06022016112541_7014939 |  |  | 2268758
City Electric Supply DBA Fusion Lamps | Fusion Lamps | LED | FLED5MR16FLD827/G5 |  | MR16 | Reflector (Flood/Spot) | GU5.3 | Directional | LED | 5 | 35 | 46 | 49.8 | 963 |  | 35 | 350 | 5 | 70 | No | 25000 | 2700 | 81 | 3 | 0.6 | -40 | Dimmable | 8% | Yes | None | No |  |  | 2016-05-20 | 2016-05-23 | United States, Canada | ES_1130940_FLED5MR16FLD827/G5_05252016115537_6265951 |  |  | 2267856
City Electric Supply DBA Fusion Lamps | Fusion Lamps | LED | FLED5MR16FLD830/G5 |  | MR16 | Reflector (Flood/Spot) | GU5.3 | Directional | LED | 5 | 35 | 46 | 49.8 | 983 |  | 35 | 350 | 5 | 70 | No | 25000 | 3000 | 83 | 10 | 0.6 | -40 | Dimmable | 8% | Yes | None | No |  |  | 2016-05-20 | 2016-05-23 | United States, Canada | ES_1130940_FLED5MR16FLD830/G5_05252016115537_1662857 |  |  | 2267857
City Electric Supply DBA Fusion Lamps | Fusion Lamps | LED | FLED6.5B13CAN830/G5 |  | B13 | Decorative | E12 (Candelabra) | Decorative | LED | 5 | 60 | 106 | 38 |  |  |  | 500 | 6.5 | 76.9 | No | 25000 | 3000 | 83 | 11 | 0.9 | -40 | Dimmable | 12% | No | None | No |  |  | 2016-05-20 | 2016-06-01 | United States, Canada | ES_1130940_FLED6.5B13CAN830/G5_06022016112524_7462162 |  |  | 2268759
City Electric Supply DBA Fusion Lamps | Fusion Lamps | LED | FLED6.5PAR16FL827/G5 |  | PAR16 | Reflector (Flood/Spot) | E26 (Medium) | Directional | LED | 5 | 60 | 52.8 | 50 | 1181 |  | 35 | 500 | 6.5 | 76.9 | No | 25000 | 2700 | 83 | 11 | 0.9 | -40 | Dimmable | 9% | Yes | None | No |  |  | 2016-05-20 | 2016-05-27 | United States, Canada | ES_1130940_FLED6.5PAR16FL827/G5_06132016133943_3466784 |  |  | 2269473
City Electric Supply DBA Fusion Lamps | Fusion Lamps | LED | FLED6.5PAR16FL830/G5 |  | PAR16 | Reflector (Flood/Spot) | E26 (Medium) | Directional | LED | 5 | 60 | 52.8 | 50 | 1176 |  | 35 | 500 | 6.5 | 76.9 | No | 25000 | 3000 | 84 | 17 | 0.9 | -40 | Dimmable | 9% | Yes | None | No |  |  | 2016-05-20 | 2016-05-27 | United States, Canada | ES_1130940_FLED6.5PAR16FL830/G5_06132016133943_6564517 |  |  | 2269474
City Electric Supply DBA Fusion Lamps | Fusion Lamps | LED | FLED6MR16FLD830 |  | MR16 | Reflector (Flood/Spot) | GU5.3 | Directional | LED | 5 | 35 | 48 | 50 | 981 |  | 38 |  | 6 | 63.3 | No | 40000 | 3000 | 84 | 25 | 0.7 | -40 | Dimmable | 10% |  | None |  |  |  | 2014-11-30 | 2015-01-15 | United States | ES_1130940_FLED6MR16FLD830_01212015114801_2169032 |  |  | 2231320
City Electric Supply DBA Fusion Lamps | Fusion Lamps | LED | FLED6MR16FLD830/G4 |  | MR16 | Reflector (Flood/Spot) | GU5.3 | Directional | LED | 5 | 35 | 50 | 49 | 939 |  | 38 |  | 6 | 68.3 | No | 25000 | 3000 | 83 | 23 | 0.7 | -40 |  |  |  | None |  |  |  | 2015-04-14 | 2015-04-20 | United States, Canada | ES_1130940_FLED6MR16FLD830/G4_04222015124747_7926194 |  |  | 2237628
City Electric Supply DBA Fusion Lamps | Fusion Lamps | LED | FLED6PAR16FLD827/G4 |  | PAR16 | Reflector (Flood/Spot) | E26 (Medium) | Directional | LED | 5 | 60 | 72 | 49 | 818 |  | 38 |  | 6.3 | 60.7 | No | 25000 | 2700 | 83 | 22 | 0.7 | -40 | Dimmable | 10% |  | None |  |  |  | 2015-04-14 | 2015-04-20 | United States, Canada | ES_1130940_FLED6PAR16FLD827/G4_04222015130127_3417010 |  |  | 2237636
City Electric Supply DBA Fusion Lamps | Fusion Lamps | LED | FLED6PAR16FLD830/G4 |  | PAR16 | Reflector (Flood/Spot) | E26 (Medium) | Directional | LED | 5 | 60 | 72 | 49 | 952 |  | 38 |  | 6.2 | 60.8 | No | 25000 | 3000 | 83 | 21 | 0.7 | -40 | Dimmable | 10% |  | None |  |  |  | 2015-04-14 | 2015-04-20 | United States, Canada | ES_1130940_FLED6PAR16FLD830/G4_04222015130127_9474295 |  |  | 2237635
City Electric Supply DBA Fusion Lamps | Fusion Lamps | LED | FLED7.5R20D827 |  | R20 | Reflector (Flood/Spot) | E26 (Medium) | Directional | LED | 5 | 50 | 95 | 64 |  |  | 120 |  | 7.8 | 61.8 | No | 40000 | 2700 | 82 | 16 | 0.9 | -40 | Dimmable | 10% |  | None |  |  |  | 2014-11-30 | 2015-01-15 | United States | ES_1130940_FLED7.5R20D827_01212015114746_5532954 |  |  | 2231322
City Electric Supply DBA Fusion Lamps | Fusion Lamps | LED | FLED7.5R20D830 |  | R20 | Reflector (Flood/Spot) | E26 (Medium) | Directional | LED | 5 | 50 | 96 | 64 |  |  | 120 | 480 | 7.7 | 62.2 | No | 40000 | 3000 | 82 | 18 | 0.9 | -40 | Dimmable | 10% |  | None |  |  |  | 2014-11-30 | 2015-01-15 | United States | ES_1130940_FLED7.5R20D830_01212015114753_4204282 |  |  | 2231321
City Electric Supply DBA Fusion Lamps | Fusion Lamps | LED | FLED7A19OMNI827/G4 |  | A19 | General Purpose Replacement | E26 (Medium) | Omnidirectional | LED | 5 | 40 | 109 | 60 |  |  |  | 480 | 7 | 68.6 | No | 25000 | 2700 | 83 | 9 | 0.9 | -40 | Dimmable | 10% |  | None |  |  |  | 2015-04-14 | 2015-04-10 | United States, Canada | ES_1130940_FLED7A19OMNI827/G4_04142015103956_4569787 | 33 |  | 2236327
City Electric Supply DBA Fusion Lamps | Fusion Lamps | LED | FLED7A19OMNI830/G4 |  | A19 | General Purpose Replacement | E26 (Medium) | Omnidirectional | LED | 5 | 40 | 109 | 60 |  |  |  | 480 | 7.3 | 65.8 | No | 25000 | 3000 | 84 | 21 | 0.9 | -40 | Dimmable | 10% |  | None |  |  |  | 2015-04-14 | 2015-04-10 | United States, Canada | ES_1130940_FLED7A19OMNI830/G4_04142015103956_6349494 | 32.7 |  | 2236328
City Electric Supply DBA Fusion Lamps | Fusion Lamps | LED | FLED7G25GLB830/G5 |  | G25 | Globe | E26 (Medium) | Decorative | LED | 5 | 60 | 121 | 80 |  |  |  | 500 | 7 | 71 | No | 25000 | 3000 | 84 | 13 | 0.8 | -40 | Dimmable | 7% | No | None | No |  |  | 2016-05-20 | 2016-05-27 | United States, Canada | ES_1130940_FLED7G25GLB830/G5_06022016112509_3705369 |  |  | 2268760
City Electric Supply DBA Fusion Lamps | Fusion Lamps | LED | FLED7GU10FLD830/G4 |  | PAR16 | Reflector (Flood/Spot) | GU10 | Directional | LED | 5 | 75 | 54 | 50 | 1395 |  | 38 | 500 | 7.4 | 67.8 | No | 25000 | 3000 | 82 | 17 | 0.7 | -40 | Dimmable | 10% |  | None |  |  |  | 2016-05-01 | 2016-05-03 | United States, Canada | ES_1130940_FLED7GU10FLD830/G4_05062016153458_1331653 |  |  | 2266378
City Electric Supply DBA Fusion Lamps | Fusion Lamps | LED | FLED7MR16FLD830/G4 |  | MR16 | Reflector (Flood/Spot) | GU5.3 | Directional | LED | 5 | 65 | 49 | 48 | 1380 |  | 38 |  | 7.2 | 69.7 | No | 25000 | 3000 | 84 | 23 | 0.7 | -40 | Dimmable | 20% |  | None |  |  |  | 2015-04-14 | 2015-04-20 | United States, Canada | ES_1130940_FLED7MR16FLD830/G4_04222015124210_6497514 |  |  | 2237627
City Electric Supply DBA Fusion Lamps | Fusion Lamps | LED | FLED7PAR20FLD827/BL |  | PAR20 | Reflector (Flood/Spot) | E26 (Medium) | Directional | LED | 5 | 50 | 84.6 | 62.8 | 843 |  | 40 | 500 | 7 | 71.4 | No | 25000 | 2700 | 91 | 51 | 0.9 | -40 | Dimmable | 6% | Yes | None | No |  |  | 2016-05-20 | 2016-05-23 | United States, Canada | ES_1130940_FLED7PAR20FLD827/BL_05252016115459_4602153 |  |  | 2267864
City Electric Supply DBA Fusion Lamps | Fusion Lamps | LED | FLED7PAR20FLD827/G4 |  | PAR20 | Reflector (Flood/Spot) | E26 (Medium) | Directional | LED | 5 | 50 | 85 | 63 | 928 |  | 40 |  | 7 | 65.7 | No | 25000 | 2700 | 93 | 53 | 0.8 | -40 | Dimmable | 10% |  | None |  |  |  | 2015-04-14 | 2015-04-20 | United States, Canada | ES_1130940_FLED7PAR20FLD827/G4_04222015125247_8582541 |  |  | 2237629
City Electric Supply DBA Fusion Lamps | Fusion Lamps | LED | FLED7PAR20FLD827/G5 |  | PAR20 | Reflector (Flood/Spot) | E26 (Medium) | Directional | LED | 5 | 50 | 84.6 | 62.8 | 843 |  | 40 | 500 | 7 | 71.4 | No | 25000 | 2700 | 91 | 51 | 0.9 | -40 | Dimmable | 6% | Yes | None | No |  |  | 2016-05-20 | 2016-05-23 | United States, Canada | ES_1130940_FLED7PAR20FLD827/G5_05252016115459_1462288 |  |  | 2267862
City Electric Supply DBA Fusion Lamps | Fusion Lamps | LED | FLED7PAR20FLD830/G4 |  | PAR20 | Reflector (Flood/Spot) | E26 (Medium) | Directional | LED | 5 | 50 | 85 | 63 | 1002 |  | 40 |  | 7 | 67.1 | No | 25000 | 3000 | 91 | 50 | 0.8 | -40 | Dimmable | 10% |  | None |  |  |  | 2015-04-14 | 2015-04-20 | United States, Canada | ES_1130940_FLED7PAR20FLD830/G4_04222015125247_7316801 |  |  | 2237631
City Electric Supply DBA Fusion Lamps | Fusion Lamps | LED | FLED7PAR20FLD830/G5 |  | PAR20 | Reflector (Flood/Spot) | E26 (Medium) | Directional | LED | 5 | 50 | 84.6 | 62.8 | 836 |  | 40 | 500 | 7 | 71.4 | No | 25000 | 3000 | 92 | 63 | 0.9 | -40 | Dimmable | 6% | Yes | None | No |  |  | 2016-05-20 | 2016-05-23 | United States, Canada | ES_1130940_FLED7PAR20FLD830/G5_05252016115459_1239040 |  |  | 2267863
City Electric Supply DBA Fusion Lamps | Fusion Lamps | LED | FLED7PAR20NFLD827/G4 |  | PAR20 | Reflector (Flood/Spot) | E26 (Medium) | Directional | LED | 5 | 50 | 85 | 63 | 1358 |  | 25 |  | 7 | 65.7 | No | 25000 | 2700 | 93 | 53 | 0.8 | -40 | Dimmable | 10% |  | None |  |  |  | 2015-04-14 | 2015-04-20 | United States, Canada | ES_1130940_FLED7PAR20NFLD827/G4_04222015125247_3644502 |  |  | 2237630
City Electric Supply DBA Fusion Lamps | Fusion Lamps | LED | FLED7PAR20NFLD830/G4 |  | PAR20 | Reflector (Flood/Spot) | E26 (Medium) | Directional | LED | 5 | 50 | 85 | 63 | 1453 |  | 25 |  | 7 | 67.1 | No | 25000 | 3000 | 91 | 50 | 0.8 | -40 | Dimmable | 10% |  | None |  |  |  | 2015-04-14 | 2015-04-20 | United States, Canada | ES_1130940_FLED7PAR20NFLD830/G4_04222015125247_4391748 |  |  | 2237632
City Electric Supply DBA Fusion Lamps | Fusion Lamps | LED | FLED7PAR20NFLD840/G4 |  | PAR20 | Reflector (Flood/Spot) | E26 (Medium) | Directional | LED | 5 | 50 | 85 | 63 | 1504 |  | 25 |  | 7 | 71.4 | No | 25000 | 4000 | 92 | 60 | 0.8 | -40 | Dimmable | 10% |  | None |  |  |  | 2015-04-14 | 2015-04-20 | United States, Canada | ES_1130940_FLED7PAR20NFLD840/G4_04222015125247_8198697 |  |  | 2237633
City Electric Supply DBA Fusion Lamps | Fusion Lamps | LED | FLED7PAR20NFLD850/G4 |  | PAR20 | Reflector (Flood/Spot) | E26 (Medium) | Directional | LED | 5 | 50 | 85 | 63 | 2192 |  | 25 |  | 7 | 75 | No | 25000 | 5000 | 91 | 55 | 0.8 | -40 | Dimmable | 10% |  | None |  |  |  | 2015-04-14 | 2015-04-20 | United States, Canada | ES_1130940_FLED7PAR20NFLD850/G4_04222015125247_9969169 |  |  | 2237634
City Electric Supply DBA Fusion Lamps | Fusion Lamps | LED | FLED8PAR20FLD827 |  | PAR20 | Reflector (Flood/Spot) | E26 (Medium) | Directional | LED | 5 | 50 | 85 | 62 | 827 |  | 40 | 490 | 8 | 60.9 | No | 40000 | 2700 | 83 | 4 | 1 | -40 | Dimmable | 10% |  | None |  |  |  | 2014-11-30 | 2015-01-15 | United States | ES_1130940_FLED8PAR20FLD827_01212015114731_6513343 |  |  | 2231326
City Electric Supply DBA Fusion Lamps | Fusion Lamps | LED | FLED8PAR20FLD830 |  | PAR20 | Reflector (Flood/Spot) | E26 (Medium) | Directional | LED | 5 | 50 | 85 | 62 | 882 |  | 40 | 490 | 8 | 61 | No | 40000 | 3000 | 83 | 5 | 0.9 | -40 | Dimmable | 10% |  | None |  |  |  | 2014-11-30 | 2015-01-15 | United States | ES_1130940_FLED8PAR20FLD830_01212015114738_3965764 |  |  | 2231324
City Electric Supply DBA Fusion Lamps | Fusion Lamps | LED | FLED8PAR20NFLD827 |  | PAR20 | Reflector (Flood/Spot) | E26 (Medium) | Directional | LED | 5 | 50 | 85 | 62 | 1607 |  | 25 | 490 | 8 | 60.9 | No | 40000 | 2700 | 83 | 4 | 1 | -40 | Dimmable | 10% |  | None |  |  |  | 2014-11-30 | 2015-01-15 | United States | ES_1130940_FLED8PAR20NFLD827_01212015114731_8283052 |  |  | 2231325
City Electric Supply DBA Fusion Lamps | Fusion Lamps | LED | FLED8PAR20NFLD830 |  | PAR20 | Reflector (Flood/Spot) | E26 (Medium) | Directional | LED | 5 | 50 | 85 | 62 | 1626 |  | 25 | 490 | 8 | 61 | No | 40000 | 3000 | 83 | 5 | 0.9 | -40 | Dimmable | 10% |  | None |  |  |  | 2014-11-30 | 2015-01-15 | United States | ES_1130940_FLED8PAR20NFLD830_01212015114738_7568204 |  |  | 2231323
City Electric Supply DBA Fusion Lamps | Fusion Lamps | LED | FLED9.5A19OMNI827/G4 |  | A19 | General Purpose Replacement | E26 (Medium) | Omnidirectional | LED | 5 | 60 | 110 | 60 |  |  |  | 800 | 9.5 | 84.2 | No | 25000 | 2700 | 81 | 3 | 0.9 | -40 | Dimmable | 10% |  | None |  |  |  | 2015-04-14 | 2015-04-10 | United States, Canada | ES_1130940_FLED9.5A19OMNI827/G4_04142015104026_3198888 | 50.5 |  | 2236326
City Electric Supply DBA Fusion Lamps | Fusion Lamps | LED | FLED9.5A19OMNI830/G4 |  | A19 | General Purpose Replacement | E26 (Medium) | Omnidirectional | LED | 5 | 60 | 111 | 60 |  |  |  | 800 | 9.5 | 84.2 | No | 25000 | 3000 | 83 | 9 | 0.9 | -40 | Dimmable | 10% |  | None |  |  |  | 2015-04-14 | 2015-04-10 | United States, Canada | ES_1130940_FLED9.5A19OMNI830/G4_04142015104114_3493735 | 50.5 |  | 2236325
Civilight North America | CIVILIGHT | LED A LAMP | DA19 KF40Q6 U1001 |  | A19 | General Purpose Replacement | E26 (Medium) | Omnidirectional | LED | 3 | 40 | 112.3 | 64.1 |  |  |  | 470 | 6 | 78.3 | No | 25000 | 2700 | 83 | 13 | 0.9 | -20 | Dimmable | 10% |  | Damp Location Rated,Not for Use in Enclosed Fixtures |  |  |  | 2015-07-23 | 2015-07-23 | United States, Canada | ES_1132848_DA19 KF40Q6 U1001_07242015055220_1023861 | 34 |  | 2244460
Civilight North America | CIVILIGHT | LED A LAMP | DA19 KF60Q9 U1003 |  | A19 | General Purpose Replacement | E26 (Medium) | Omnidirectional | LED | 3 | 60 | 112.3 | 64.9 |  |  |  | 800 | 9 | 88.9 | No | 25000 | 2700 | 82 | 7 | 0.9 | -20 | Dimmable | 10% |  | Damp Location Rated,Not for Use in Enclosed Fixtures |  |  |  | 2015-07-23 | 2015-07-23 | United States, Canada | ES_1132848_DA19 KF60Q8 U1003_07242015060550_1023861 | 51 |  | 2244463
Civilight North America | CIVILIGHT | LED A LAMP | DA19 WF40Q6 U1002 |  | A19 | General Purpose Replacement | E26 (Medium) | Omnidirectional | LED | 3 | 40 | 112.2 | 63.6 |  |  |  | 470 | 6 | 78.3 | No | 25000 | 3000 | 83 | 10 | 0.9 | -20 | Dimmable | 10% |  | Damp Location Rated,Not for Use in Enclosed Fixtures |  |  |  | 2015-07-23 | 2015-07-23 | United States, Canada | ES_1132848_DA19 WF40Q6 U1002_07242015060000_1023861 | 34 |  | 2244461
Civilight North America | CIVILIGHT | LED A LAMP | DA19 WF60Q9 U1004 |  | A19 | General Purpose Replacement | E26 (Medium) | Omnidirectional | LED | 3 | 60 | 112.3 | 64.9 |  |  |  | 800 | 9 | 88.9 | No | 25000 | 3000 | 83 | 9 | 0.9 | -20 | Dimmable | 10% |  | Damp Location Rated,Not for Use in Enclosed Fixtures |  |  |  | 2015-07-23 | 2015-07-23 | United States, Canada | ES_1132848_DA19 WF60Q9 U1004_07242015060950_1023861 | 51 |  | 2244462
Civilight North America | CIVILIGHT | LED BR LAMP | DBR30 KF65Q12 U1005 |  | BR30 | Reflector (Flood/Spot) | E26 (Medium) | Directional | LED | 3 | 65 | 129 | 94.8 |  |  | 105 | 800 | 12 | 66.7 | No | 25000 | 2700 | 93 | 68 | 1 | -20 | Dimmable | 10% |  | Damp Location Rated,Not for Use in Enclosed Fixtures |  |  |  | 2015-07-23 | 2015-07-23 | United States, Canada | ES_1132848_DBR30 KF65Q12 U1005_07242015061220_1023861 |  |  | 2244454
Civilight North America | CIVILIGHT | LED BR LAMP | DBR30 WF65Q12 U1006 |  | BR30 | Reflector (Flood/Spot) | E26 (Medium) | Directional | LED | 3 | 65 | 129 | 94.7 |  |  | 105 | 800 | 12 | 66.7 | No | 25000 | 3000 | 94 | 70 | 1 | -20 | Dimmable | 10% |  | Damp Location Rated,Not for Use in Enclosed Fixtures |  |  |  | 2015-07-23 | 2015-07-23 | United States, Canada | ES_1132848_DBR30 WF65Q12 U1006_07242015061550_1023862 |  |  | 2244455
Canadian Tire | Noma | T2 13W | 052-5151-6 |  | CFL Bare Spiral | General Purpose Replacement | E26 (Medium) | Omnidirectional | CFL | 5 | 60 | 100.9 | 48 |  | 2.5 |  | 900 | 13 | 69.2 | No | 12000 | 4100 | 84 | 33 | 0.6 | -15 |  |  |  | None |  |  |  | 2014-09-18 | 2014-09-30 | Canada | ES_1060963_052-5151-6_09302014123452_70011241 |  |  | 2220742
Civilight North America | CIVILIGHT | LED BR LAMP | DBR40 KF75Q14 U1007 |  | BR40 | Reflector (Flood/Spot) | E26 (Medium) | Directional | LED | 3 | 75 | 157.4 | 119.9 |  |  | 105 | 1000 | 14 | 71.4 | No | 25000 | 2700 | 93 | 68 | 1 | -20 | Dimmable | 10% |  | Damp Location Rated,Not for Use in Enclosed Fixtures |  |  |  | 2015-07-23 | 2015-07-23 | United States, Canada | ES_1132848_DBR40 KF75Q14 U1007_07242015062000_1023862 |  |  | 2244456
Civilight North America | CIVILIGHT | LED BR LAMP | DBR40 WF75Q14 U1008 |  | BR40 | Reflector (Flood/Spot) | E26 (Medium) | Directional | LED | 3 | 75 | 158.3 | 119.9 |  |  | 105 | 1000 | 14 | 71.4 | No | 25000 | 3000 | 93 | 70 | 1 | -20 | Dimmable | 10% |  | Damp Location Rated,Not for Use in Enclosed Fixtures |  |  |  | 2015-07-23 | 2015-07-23 | United States, Canada | ES_1132848_DBR40 WF75Q14 U1008_07242015062220_1023862 |  |  | 2244457
Civilight Shenzhen Semiconductor Lighting Co., Ltd | CIVILIGHT | LED Lamp | Clear DB11 KP40Q6 | ,,Retail Number: 11780 | Decorative Candle: Other | Decorative | E12 (Candelabra) | Decorative | LED | 3 | 40 | 111.5 | 37.9 |  |  |  | 330 | 6 | 55 | No | 25000 | 2700 | 82 | 9 | 0.7 | -20 | Dimmable | 5% |  | Damp Location Rated,Shatter Resistant,Vibration Service |  |  |  | 2014-09-30 | 2014-10-02 | United States, Canada | ES_1128694_Clear DB11 KP40Q6_10022014164325_5308220 |  |  | 2222289
Civilight Shenzhen Semiconductor Lighting Co., Ltd | CIVILIGHT | LED Lamp | DB11 KF25Q3 | ,,Retail Number: 12225 | Decorative Candle: Other | Decorative | E12 (Candelabra) | Decorative | LED | 3 | 25 | 103.9 | 36.3 |  |  |  | 200 | 3 | 66.7 | No | 25000 | 2700 | 93 | 60 | 0.7 | -20 | Dimmable | 10% |  | Damp Location Rated,Enclosed Fixtures,Recessed Fixtures |  |  |  | 2015-09-08 | 2015-09-11 | United States, Canada | ES_1128694_DB11 KF25Q3_09112015173926_6091582 |  |  | 2248168
Civilight Shenzhen Semiconductor Lighting Co., Ltd | CIVILIGHT | LED Lamp | DB11 KP40Q5 | ,,Retail Number: 12259 | Decorative Candle: Other | Decorative | E12 (Candelabra) | Decorative | LED | 3 | 40 | 105.6 | 36 |  |  |  | 310 | 4.5 | 68.9 | No | 25000 | 2700 | 83 | 9 | 0.6 | -20 | Dimmable | 5% |  | Damp Location Rated,Enclosed Fixtures,Recessed Fixtures |  |  |  | 2015-09-08 | 2015-09-11 | United States, Canada | ES_1128694_DB11 KP40Q5_09142015175025_4359073 |  |  | 2248169
Chain Drug Consortium | Premier Value | 68923CDC | 68923CDC |  | CFL Bare Spiral | General Purpose Replacement | E26 (Medium) | Omnidirectional | CFL | 2 | 100 | 122 | 58 |  | 1.3 |  | 1600 | 23 | 70 | No | 10000 | 2700 | 83 | -10 | 0.5 | -29 |  |  |  | None |  |  |  | 2009-03-11 | 2014-07-07 | United States, Canada | ES_1104511_68923CDC_07072014172515_3915019 |  |  | 2214626
Chain Drug Consortium | Premier Value | 6R3014CDC | 6R3014CDC |  | R30 | Reflector (Flood/Spot) | E26 (Medium) | Directional | CFL | 2 | 65 | 137 | 93.9 |  | 1.5 |  | 724 | 14.2 | 46.4 | No | 10000 | 2700 | 82 | -9 | 0.6 | -29 |  |  |  | Recessed Fixtures |  |  |  | 2010-01-01 | 2014-09-16 | United States, Canada | ES_1104511_6R3014CDC_09202014131502_8902369 |  |  | 2219903
City Electric Supply DBA Fusion Lamps | fusion | BR30 | FCF15R30/827 |  | BR30 | Reflector (Flood/Spot) | E26 (Medium) | Directional | CFL | 2 | 65 | 136.5 | 94.5 |  | 2.5 |  | 750 | 15 | 50 | No | 10000 | 2700 | 83 | -4 | 0.6 | -15 |  |  |  | Damp Location Rated,Enclosed Fixtures,Wet Location Rated,Recessed Fixtures |  |  |  | 2015-08-13 | 2015-08-20 | United States, Canada | ES_1130940_FCF15R30/827_08202015155703_3719942 |  |  | 2246446
City Electric Supply DBA Fusion Lamps | fusion | BR40 | FCF23BR40/827 |  | BR40 | Reflector (Flood/Spot) | E26 (Medium) | Directional | CFL | 2 | 75 | 151 | 119.1 |  | 2.5 |  | 1200 | 23 | 52.2 | No | 10000 | 2700 | 83 | -8 | 0.6 | -15 |  |  |  | Damp Location Rated,Enclosed Fixtures,Not for Use in Recessed Fixtures,Wet Location Rated |  |  |  | 2015-08-13 | 2015-08-20 | United States, Canada | ES_1130940_FCF23BR40/827_08202015155735_4898101 |  |  | 2246447
City Electric Supply DBA Fusion Lamps | fusion | CFL G25 | FCF14/G25/827 |  | CFL Globe | Globe | E26 (Medium) | Decorative | CFL | 2 | 100 | 110 | 80 |  | 2 |  | 800 | 15.4 | 52 | No | 10000 | 2700 | 83 | -14 | 0.6 | -15 |  |  |  | None |  |  |  | 2015-06-25 | 2015-07-13 | United States | ES_1130940_FCF14/G25/827_07222015150735_6144111 |  |  | 2244323
City Electric Supply DBA Fusion Lamps | fusion | LED | FLED11.5A19OMNID827 |  | A19 | General Purpose Replacement | E26 (Medium) | Omnidirectional | LED | 5 | 60 | 107 | 56 |  |  |  | 800 | 11.5 | 69.6 | No | 40000 | 2700 | 83 | 18 | 1 | -40 | Dimmable | 10% |  | None |  |  |  | 2014-11-30 | 2015-01-15 | United States | ES_1130940_FLED11.5A19OMNID827_01212015115531_5934174 | 48.5 |  | 2231357
City Electric Supply DBA Fusion Lamps | fusion | LED | FLED11.5A19OMNID830 |  | A19 | General Purpose Replacement | E26 (Medium) | Omnidirectional | LED | 5 | 60 | 106 | 54 |  |  |  | 800 | 11.5 | 69.6 | No | 40000 | 3000 | 84 | 22 | 1 | -40 | Dimmable | 10% |  | None |  |  |  | 2014-11-30 | 2015-01-15 | United States | ES_1130940_FLED11.5A19OMNID830_01212015115539_9180531 | 48.5 |  | 2231356
City Electric Supply DBA Fusion Lamps | fusion | LED | FLED14PAR30FLDL830W |  | PAR30L | Reflector (Flood/Spot) | E26 (Medium) | Directional | LED | 5 | 75 | 118 | 95 | 1648 |  | 40 | 850 | 14.2 | 60.7 | No | 40000 | 3000 | 83 | 3 | 1 | -40 | Dimmable | 10% |  | None |  |  |  | 2014-11-30 | 2015-01-15 | United States | ES_1130940_FLED14PAR30FLDL830W_01212015114708_2747999 |  |  | 2231331
City Electric Supply DBA Fusion Lamps | fusion | LED | FLED14PAR30NFLDL830W |  | PAR30L | Reflector (Flood/Spot) | E26 (Medium) | Directional | LED | 5 | 75 | 118 | 95 | 3025 |  | 25 | 850 | 14.2 | 60.7 | No | 40000 | 3000 | 83 | 3 | 1 | -40 | Dimmable | 10% |  | None |  |  |  | 2014-11-30 | 2015-01-15 | United States | ES_1130940_FLED14PAR30NFLDL830W_01212015114708_3280416 |  |  | 2231332
City Electric Supply DBA Fusion Lamps | fusion | LED | FLED16PAR38FLD827 |  | PAR38 | Reflector (Flood/Spot) | E26 (Medium) | Directional | LED | 5 | 90 | 128 | 120 | 1800 |  | 40 | 950 | 17.7 | 53.6 | No | 40000 | 2700 | 81 | 10 | 0.9 | -40 | Dimmable | 10% |  | None |  |  |  | 2014-11-30 | 2015-01-15 | United States | ES_1130940_FLED16PAR38FLD827_01212015114857_3502431 |  |  | 2231312
City Electric Supply DBA Fusion Lamps | fusion | LED | FLED16PAR38FLD830 |  | PAR38 | Reflector (Flood/Spot) | E26 (Medium) | Directional | LED | 5 | 90 | 128 | 120 | 1721 |  | 40 | 970 | 17.7 | 54.8 | No | 40000 | 3000 | 84 | 19 | 0.9 | -40 | Dimmable | 10% |  | None |  |  |  | 2014-11-30 | 2015-01-15 | United States | ES_1130940_FLED16PAR38FLD830_01212015114905_3494161 |  |  | 2231310
City Electric Supply DBA Fusion Lamps | fusion | LED | FLED16PAR38NFLD827 |  | PAR38 | Reflector (Flood/Spot) | E26 (Medium) | Directional | LED | 5 | 90 | 128 | 120 | 4319 |  | 25 | 950 | 17.6 | 54 | No | 40000 | 2700 | 81 | 5 | 0.9 | -40 | Dimmable | 10% |  | None |  |  |  | 2014-11-30 | 2015-01-15 | United States | ES_1130940_FLED16PAR38NFLD827_01212015114857_5090950 |  |  | 2231313
City Electric Supply DBA Fusion Lamps | fusion | LED | FLED16PAR38NFLD830 |  | PAR38 | Reflector (Flood/Spot) | E26 (Medium) | Directional | LED | 5 | 90 | 128 | 120 | 4617 |  | 25 | 970 | 17.7 | 54.8 | No | 40000 | 3000 | 84 | 18 | 0.9 | -40 | Dimmable | 10% |  | None |  |  |  | 2014-11-30 | 2015-01-15 | United States | ES_1130940_FLED16PAR38NFLD830_01212015114905_4960185 |  |  | 2231311
City Electric Supply DBA Fusion Lamps | fusion | LED | FLED17BR40D827 |  | BR40 | Reflector (Flood/Spot) | E26 (Medium) | Directional | LED | 5 | 85 | 152 | 125 |  |  | 110 | 1200 | 17.1 | 70.1 | No | 40000 | 2700 | 83 | 19 | 1 | -40 | Dimmable | 10% |  | None |  |  |  | 2014-11-30 | 2015-01-15 | United States | ES_1130940_FLED17BR40D827_01212015114913_6404952 |  |  | 2231309
City Electric Supply DBA Fusion Lamps | fusion | LED | FLED19PAR38FLD827W |  | PAR38 | Reflector (Flood/Spot) | E26 (Medium) | Directional | LED | 5 | 120 | 128 | 120 | 2559 |  | 40 | 1200 | 20.6 | 58.3 | No | 40000 | 2700 | 82 | 1 | 1 | -40 | Dimmable | 10% |  | None |  |  |  | 2014-12-20 | 2015-01-15 | United States | ES_1130940_FLED19PAR38FLD827W_01212015114927_6017398 |  |  | 2231306
City Electric Supply DBA Fusion Lamps | fusion | LED | FLED19PAR38FLD830W |  | PAR38 | Reflector (Flood/Spot) | E26 (Medium) | Directional | LED | 5 | 100 | 128 | 120 | 2665 |  | 40 | 1250 | 20.7 | 60.4 | No | 40000 | 3000 | 83 | 5 | 1 | -40 | Dimmable | 10% |  | None |  |  |  | 2014-12-20 | 2015-01-15 | United States | ES_1130940_FLED19PAR38FLD830W_01212015114935_2140676 |  |  | 2231304
City Electric Supply DBA Fusion Lamps | fusion | LED | FLED19PAR38NFLD827W |  | PAR38 | Reflector (Flood/Spot) | E26 (Medium) | Directional | LED | 5 | 100 | 128 | 120 | 4256 |  | 25 | 1200 | 20.6 | 58.3 | No | 40000 | 2700 | 82 | 1 | 1 | -40 | Dimmable | 10% |  | None |  |  |  | 2014-12-20 | 2015-01-15 | United States | ES_1130940_FLED19PAR38NFLD827W_01212015114927_3107257 |  |  | 2231307
City Electric Supply DBA Fusion Lamps | fusion | LED | FLED19PAR38NFLD830W |  | PAR38 | Reflector (Flood/Spot) | E26 (Medium) | Directional | LED | 5 | 120 | 128 | 120 | 4424 |  | 25 | 1250 | 20.7 | 60.4 | No | 40000 | 3000 | 83 | 5 | 1 | -40 | Dimmable | 10% |  | None |  |  |  | 2014-12-20 | 2015-01-15 | United States | ES_1130940_FLED19PAR38NFLD830W_01212015114935_6312792 |  |  | 2231305
City Electric Supply DBA Fusion Lamps | fusion | LED | FLED4.9C11CANDD827 |  | Decorative: Other | Decorative | E12 (Candelabra) | Decorative | LED | 5 | 40 | 103 | 35 |  |  |  | 300 | 5 | 61.2 | No | 40000 | 2700 | 82 | 17 | 0.7 | -40 | Dimmable | 10% |  | None |  |  |  | 2014-11-30 | 2015-01-15 | United States | ES_1130940_FLED4.9C11CANDD827_01212015115546_8986754 |  |  | 2231355
City Electric Supply DBA Fusion Lamps | fusion | LED | FLED6PAR16FLD830 |  | PAR16 | Reflector (Flood/Spot) | E26 (Medium) | Directional | LED | 5 | 60 | 71 | 49 | 1063 |  | 38 | 380 | 6.3 | 60.4 | No | 40000 | 3000 | 84 | 25 | 0.7 | -40 | Dimmable | 10% |  | None |  |  |  | 2014-11-30 | 2015-01-15 | United States | ES_1130940_FLED6PAR16FLD830_01212015114920_7103258 |  |  | 2231308
City Electric Supply DBA Fusion Lamps | fusion | LED | FLED8.5MR16FLD830 |  | MR16 | Reflector (Flood/Spot) | GU5.3 | Directional | LED | 5 | 50 | 49 | 50 | 1201 |  | 38 | 500 | 8.5 | 58.8 | No | 40000 | 3000 | 82 | 12 | 0.7 | -40 | Dimmable | 10% |  | None |  |  |  | 2014-11-30 | 2015-01-15 | United States | ES_1130940_FLED8.5MR16FLD830_01212015114850_5630434 |  |  | 2231314
City Electric Supply DBA Fusion Lamps | fusion | T2 Spiral Lamp | FS13827/T2 |  | CFL Bare Spiral | General Purpose Replacement | E26 (Medium) | Omnidirectional | CFL | 2 | 60 | 95.1 | 45.5 |  | 2.5 |  | 800 | 13 | 61.5 | No | 10000 | 2700 | 82 | -4 | 0.6 | -15 |  |  |  | Damp Location Rated,Enclosed Fixtures,Not for Use in Recessed Fixtures |  |  |  | 2015-08-13 | 2015-08-20 | United States, Canada | ES_1130940_FS13827/T2_08202015161819_4889142 |  |  | 2246448
City Electric Supply DBA Fusion Lamps | Fusion Lamps | FLED17PAR38FLD840/G5 | FLED17PAR38FLD840/G5 |  | PAR38 | Reflector (Flood/Spot) | E26 (Medium) | Directional | LED | 5 | 120 | 130 | 120 | 2632 |  | 40 | 1200 | 17 | 70.6 | No | 25000 | 4000 | 95 | 82 | 0.9 | -40 | Dimmable | 10% | Yes | Damp Location Rated | No |  |  | 2016-01-01 | 2016-08-23 | United States, Canada | ES_1130940_FLED17PAR38FLD840/G5_08162016165609_9351312 |  |  | 2276295
City Electric Supply DBA Fusion Lamps | Fusion Lamps | FLED6.5GU10FLD830/G5 | FLED6.5GU10FLD830/G5 |  | PAR16 | Reflector (Flood/Spot) | GU10 | Directional | LED | 5 | 60 | 54 | 50 | 1176 |  | 40 | 500 | 6.5 | 76.9 | No | 25000 | 3000 | 84 | 17 | 0.9 | -40 | Dimmable |  | Yes | Damp Location Rated | No |  |  | 2015-01-01 | 2016-05-27 | United States, Canada | ES_1130940_FLED6.5GU10FLD830/G5_05252016092251_9459192 |  |  | 2268053
City Electric Supply DBA Fusion Lamps | Fusion Lamps | FLED6.5MR16FLD830/G5 | FLED6.5MR16FLD830/G5 |  | MR16 | Reflector (Flood/Spot) | GU5.3 | Directional | LED | 5 | 42 | 48 | 50 | 1302 |  | 35 | 500 | 6.5 | 76.9 | No | 25000 | 3000 | 82 | 7 | 0.7 | -40 | Dimmable | 50% | No | Damp Location Rated | No |  |  | 2016-01-01 | 2016-08-23 | United States, Canada | ES_1130940_FLED6.5MR16FLD830/G5_08152016144247_6666375 |  |  | 2276293
City Electric Supply DBA Fusion Lamps | Fusion Lamps | FLED6.5MR16FLD840/G5 | FLED6.5MR16FLD840/G5 |  | MR16 | Reflector (Flood/Spot) | GU5.3 | Directional | LED | 5 | 50 | 48 | 50 | 1356 |  | 35 | 500 | 6.5 | 76.9 | No | 25000 | 4000 | 82 | 6 | 0.7 | -40 | Dimmable | 10% | No | Damp Location Rated | No |  |  | 2016-01-01 | 2016-08-23 | United States, Canada | ES_1130940_FLED6.5MR16FLD840/G5_08162016162320_467645 |  |  | 2276294
City Electric Supply DBA Fusion Lamps | Fusion Lamps | FLED6.5PAR16FL840/G5 | FLED6.5PAR16FL840/G5 |  | PAR16 | Reflector (Flood/Spot) | E26 (Medium) | Directional | LED | 5 | 60 | 72 | 50 | 1296 |  | 35 | 500 | 6.5 | 76.9 | No | 25000 | 4000 | 83 | 13 | 0.9 | -40 | Dimmable | 10% | Yes | Damp Location Rated | No |  |  | 2016-01-01 | 2016-08-29 | United States, Canada | ES_1130940_FLED6.5PAR16FL840/G5_08162016162718_8893396 |  |  | 2276596
City Electric Supply DBA Fusion Lamps | Fusion Lamps | FLED7PAR20FLD840/G5 | FLED7PAR20FLD840/G5 |  | PAR20 | Reflector (Flood/Spot) | E26 (Medium) | Directional | LED | 5 | 50 | 85 | 63 | 865 |  | 40 | 500 | 7.1 | 70.4 | No | 25000 | 4000 | 95 | 82 | 0.9 | -40 | Dimmable | 10% | Yes | Damp Location Rated | No |  |  | 2016-01-01 | 2016-08-24 | United States, Canada | ES_1130940_FLED7PAR20FLD840/G5_08162016165148_1886712 |  |  | 2276353
City Electric Supply DBA Fusion Lamps | Fusion Lamps | FLED9.5A19OMNI827/G6 | FLED9.5A19OMNI827/G6 |  | A19 | General Purpose Replacement | E26 (Medium) | Omnidirectional | LED | 3 | 60 | 117 | 62 |  |  |  | 800 | 9.5 | 84.2 | No | 25000 | 2700 | 82 | 8 | 0.9 | -40 | Dimmable | 10% | No | Damp Location Rated,Not for Use in Recessed Fixtures | No |  |  | 2016-01-01 | 2016-08-23 | United States, Canada | ES_1130940_FLED9.5A19OMNI827/G6_08162016103309_1862756 | 50.5 |  | 2276296
City Electric Supply DBA Fusion Lamps | Fusion Lamps | FLED9.5A19OMNI827/G6 | FLED9.5A19OMNI827/G6 |  | A19 | General Purpose Replacement | E26 (Medium) | Omnidirectional | LED | 3 | 60 | 117 | 62 |  |  |  | 800 | 9.5 | 84.2 | No | 25000 | 2700 | 82 | 8 | 0.9 | -40 | Dimmable | 10% | No | Damp Location Rated,Not for Use in Recessed Fixtures | No |  |  | 2016-01-01 | 2016-08-24 | United States, Canada | ES_1130940_FLED9.5A19OMNI827/G6_08162016170700_2845270 | 50.5 |  | 2276357
City Electric Supply DBA Fusion Lamps | Fusion Lamps | FLED9.5A19OMNI830/G6 | FLED9.5A19OMNI830/G6 |  | A19 | General Purpose Replacement | E26 (Medium) | Omnidirectional | LED | 3 | 60 | 117 | 62 |  |  |  | 800 | 9.5 | 84.2 | No | 25000 | 3000 | 84 | 15 | 0.9 | -40 | Dimmable | 10% | No | Damp Location Rated,Not for Use in Recessed Fixtures | No |  |  | 2016-01-01 | 2016-08-24 | United States, Canada | ES_1130940_FLED9.5A19OMNI830/G6_08162016170501_7083551 | 50.5 |  | 2276354
City Electric Supply DBA Fusion Lamps | Fusion Lamps | LED | FLED10BR30D827 |  | BR30 | Reflector (Flood/Spot) | E26 (Medium) | Directional | LED | 5 | 65 | 134 | 95 |  |  | 120 | 685 | 10 | 68.5 | No | 40000 | 2700 | 83 | 21 | 0.9 | -40 | Dimmable | 10% |  | None |  |  |  | 2014-11-30 | 2015-01-15 | United States | ES_1130940_FLED10BR30D827_01212015114822_3336421 |  |  | 2231318
City Electric Supply DBA Fusion Lamps | Fusion Lamps | LED | FLED10BR30D830 |  | BR30 | Reflector (Flood/Spot) | E26 (Medium) | Directional | LED | 5 | 65 | 133 | 95 |  |  | 120 | 685 | 10 | 68.5 | No | 40000 | 3000 | 84 | 24 | 0.9 | -40 | Dimmable | 10% |  | None |  |  |  | 2014-11-30 | 2015-01-15 | United States | ES_1130940_FLED10BR30D830_01212015114829_1822242 |  |  | 2231317
City Electric Supply DBA Fusion Lamps | Fusion Lamps | LED | FLED10PAR30FLD827/G4 |  | PAR30L | Reflector (Flood/Spot) | E26 (Medium) | Directional | LED | 5 | 75 | 119 | 94 | 1505 |  | 40 |  | 10 | 75 | No | 25000 | 2700 | 91 | 50 | 0.9 | -40 | Dimmable | 5% |  | None |  |  |  | 2015-04-14 | 2015-04-20 | United States, Canada | ES_1130940_FLED10PAR30FLD827/G4_04222015140757_8876348 |  |  | 2237650
City Electric Supply DBA Fusion Lamps | Fusion Lamps | LED | FLED10PAR30FLD830/G4 |  | PAR30L | Reflector (Flood/Spot) | E26 (Medium) | Directional | LED | 5 | 75 | 119 | 94 | 1564 |  | 40 |  | 10 | 80 | No | 25000 | 3000 | 91 | 52 | 0.9 | -40 | Dimmable | 5% |  | None |  |  |  | 2015-04-14 | 2015-04-20 | United States, Canada | ES_1130940_FLED10PAR30FLD830/G4_04222015140757_6539564 |  |  | 2237652
City Electric Supply DBA Fusion Lamps | Fusion Lamps | LED | FLED10PAR30FLD840/G4 |  | PAR30L | Reflector (Flood/Spot) | E26 (Medium) | Directional | LED | 5 | 75 | 119 | 94 | 1711 |  | 40 |  | 10 | 82 | No | 25000 | 4000 | 92 | 52 | 0.9 | -40 | Dimmable | 5% |  | None |  |  |  | 2015-04-14 | 2015-04-20 | United States, Canada | ES_1130940_FLED10PAR30FLD840/G4_04222015140757_5121738 |  |  | 2237654
City Electric Supply DBA Fusion Lamps | Fusion Lamps | LED | FLED10PAR30FLD850/G4 |  | PAR30L | Reflector (Flood/Spot) | E26 (Medium) | Directional | LED | 5 | 75 | 119 | 94 | 1753 |  | 40 |  | 10.4 | 81.5 | No | 25000 | 5000 | 91 | 55 | 0.9 | -40 | Dimmable | 5% |  | None |  |  |  | 2015-04-14 | 2015-04-20 | United States, Canada | ES_1130940_FLED10PAR30FLD850/G4_04222015140757_7861437 |  |  | 2237656
City Electric Supply DBA Fusion Lamps | Fusion Lamps | LED | FLED10PAR30NFL827/G4 |  | PAR30L | Reflector (Flood/Spot) | E26 (Medium) | Directional | LED | 5 | 75 | 119 | 94 | 3545 |  | 25 |  | 10 | 75 | No | 25000 | 2700 | 91 | 50 | 0.9 | -40 | Dimmable | 5% |  | None |  |  |  | 2015-04-14 | 2015-04-20 | United States, Canada | ES_1130940_FLED10PAR30NFL827/G4_04222015140757_8361990 |  |  | 2237651
City Electric Supply DBA Fusion Lamps | Fusion Lamps | LED | FLED10PAR30NFL830/G4 |  | PAR30L | Reflector (Flood/Spot) | E26 (Medium) | Directional | LED | 5 | 75 | 119 | 94 | 2963 |  | 25 |  | 10 | 80 | No | 25000 | 3000 | 91 | 52 | 0.9 | -40 | Dimmable | 5% |  | None |  |  |  | 2015-04-14 | 2015-04-20 | United States, Canada | ES_1130940_FLED10PAR30NFL830/G4_04222015140757_1475052 |  |  | 2237653
City Electric Supply DBA Fusion Lamps | Fusion Lamps | LED | FLED10PAR30NFL840/G4 |  | PAR30L | Reflector (Flood/Spot) | E26 (Medium) | Directional | LED | 5 | 75 | 119 | 94 | 3012 |  | 25 |  | 10 | 82 | No | 25000 | 4000 | 92 | 52 | 0.9 | -40 | Dimmable | 5% |  | None |  |  |  | 2015-04-14 | 2015-04-20 | United States, Canada | ES_1130940_FLED10PAR30NFL840/G4_04222015140757_1109700 |  |  | 2237655
City Electric Supply DBA Fusion Lamps | Fusion Lamps | LED | FLED10PAR30NFL850/G4 |  | PAR30L | Reflector (Flood/Spot) | E26 (Medium) | Directional | LED | 5 | 75 | 119 | 94 | 3566 |  | 25 |  | 10.4 | 81.5 | No | 25000 | 5000 | 91 | 55 | 0.9 | -40 | Dimmable | 5% |  | None |  |  |  | 2015-04-14 | 2015-04-20 | United States, Canada | ES_1130940_FLED10PAR30NFL850/G4_04222015140757_3564843 |  |  | 2237657
City Electric Supply DBA Fusion Lamps | Fusion Lamps | LED | FLED11PAR30FLD827/G5 |  | PAR30L | Reflector (Flood/Spot) | E26 (Medium) | Directional | LED | 5 | 75 | 118.6 | 93.7 | 1468 |  | 40 | 800 | 11 | 72.7 | No | 25000 | 2700 | 91 | 53 | 0.9 | -40 | Dimmable | 4% | No | None | No |  |  | 2016-05-20 | 2016-05-23 | United States, Canada | ES_1130940_FLED11PAR30FLD827/G5_05252016115512_5455986 |  |  | 2267859
Canadian Tire | Noma | T2 13W | 052-1319-4 |  | CFL Bare Spiral | General Purpose Replacement | E26 (Medium) | Omnidirectional | CFL | 5 | 60 | 100.9 | 48 |  | 2.5 |  | 900 | 13 | 69.2 | No | 12000 | 4100 | 84 | 33 | 0.6 | -15 |  |  |  | None |  |  |  | 2014-09-18 | 2014-09-30 | Canada | ES_1060963_052-1319-4_09302014123452_70011241 |  |  | 2220740
Canadian Tire | Noma | T2 13W | 052-1322-4 |  | CFL Bare Spiral | General Purpose Replacement | E26 (Medium) | Omnidirectional | CFL | 5 | 60 | 100.5 | 48.5 |  | 2.5 |  | 850 | 13 | 65.4 | No | 10000 | 5000 | 85 | 45 | 0.6 | -15 |  |  |  | None |  |  |  | 2014-09-18 | 2014-09-30 | Canada | ES_1060963_052-1322-4_09302014123452_70011241 |  |  | 2220741
Canadian Tire | Noma | T2 13W | 052-1324-0 |  | CFL Bare Spiral | General Purpose Replacement | E26 (Medium) | Omnidirectional | CFL | 5 | 60 | 100.5 | 48.5 |  | 2.5 |  | 850 | 13 | 65.4 | No | 10000 | 5000 | 85 | 45 | 0.6 | -15 |  |  |  | None |  |  |  | 2014-06-20 | 2014-08-05 | Canada | ES_1025242_052-1324-0_08122014112221_2735607 |  |  | 2217394
Canadian Tire | Noma | T2 S 23W | 052-0647-8 |  | CFL Bare Spiral | General Purpose Replacement | E26 (Medium) | Omnidirectional | CFL | 5 | 100 | 118.9 | 59.4 |  | 2.5 |  | 1600 | 23 | 69.6 | No | 10000 | 5000 | 83 | 35 | 0.6 | -10 |  |  |  | None |  |  |  | 2014-12-19 | 2014-12-22 | Canada | ES_0031577_052-0647-8_02032015115010_2772829 |  |  | 2232675
Canadian Tire | Noma | T2 S 23W | 052-1323-2 |  | CFL Bare Spiral | General Purpose Replacement | E26 (Medium) | Omnidirectional | CFL | 5 | 100 | 118.9 | 59.4 |  | 2.5 |  | 1600 | 23 | 69.6 | No | 10000 | 5000 | 83 | 35 | 0.6 | -10 |  |  |  | None |  |  |  | 2014-12-19 | 2014-12-22 | Canada | ES_0031577_052-1323-2_02032015115010_2772829 |  |  | 2232674
Canadian Tire | Noma | T2 S 9W | 052-1318-6 |  | CFL Bare Spiral | General Purpose Replacement | E26 (Medium) | Omnidirectional | CFL | 5 | 40 | 93 | 46 |  | 2.5 |  | 500 | 9 | 55.6 | No | 10000 | 4100 | 84 | 21 | 0.6 | -15 |  |  |  | None |  |  |  | 2014-06-20 | 2014-08-05 | Canada | ES_1025242_052-1318-6_08122014112221_2735607 |  |  | 2217392
Canadian Tire | Noma | T2 S 9W | 052-1321-6 |  | CFL Bare Spiral | General Purpose Replacement | E26 (Medium) | Omnidirectional | CFL | 5 | 40 | 93 | 46 |  | 2.5 |  | 500 | 9 | 55.6 | No | 10000 | 5000 | 86 | 35 | 0.6 | -15 |  |  |  | None |  |  |  | 2014-06-20 | 2014-08-05 | Canada | ES_1025242_052-1321-6_08122014112221_2735607 |  |  | 2217393
Canadian Tire | Noma | Ultra Mini GU24 13W | 052-5162-0 |  | CFL Bare Spiral | General Purpose Replacement | GU24 | Omnidirectional | CFL | 5 | 60 | 92 | 48 |  | 2.5 |  | 900 | 13 | 69.2 | No | 10000 | 2700 | 82 | -6 | 0.6 | -15 |  |  |  | Not for Use in Enclosed Fixtures |  |  |  | 2014-12-19 | 2014-12-22 | Canada | ES_0031577_052-5162-0_02032015115010_2772829 |  |  | 2232655
Canadian Tire | Noma | Ultra Mini GU24 18W | 052-5175-0 |  | CFL Bare Spiral | General Purpose Replacement | GU24 | Omnidirectional | CFL | 5 | 75 | 97 | 60 |  | 2.5 |  | 1200 | 18 | 66.7 | No | 12000 | 2700 | 81 | -2 | 0.6 | -15 |  |  |  | Not for Use in Enclosed Fixtures |  |  |  | 2014-12-19 | 2014-12-22 | Canada | ES_0031577_052-5175-0_02032015115010_2772829 |  |  | 2232656
Canarm Ltd. | Canarm | LED | B-LED10S4G07W-D |  | PAR16 | Reflector (Flood/Spot) | GU10 | Directional | LED | 3 | 75 | 54 | 50 | 1395 |  | 38 |  | 7.4 | 67.8 | No | 25000 | 3000 | 82 | 17 | 0.7 | -18 | Dimmable | 10% |  | None |  |  |  | 2015-04-15 | 2015-04-20 | United States, Canada | ES_1016040_B-LED10S4G07W-D_04222015141102_2193370 |  |  | 2237646
Canarm Ltd. | Canarm | LED | B-LED16S4M07W-D |  | MR16 | Reflector (Flood/Spot) | GU5.3 | Directional | LED | 3 | 50 | 49 | 48 | 1380 |  | 38 |  | 7.2 | 69.7 | No | 25000 | 3000 | 84 | 23 | 0.7 | -18 | Dimmable | 20% |  | None |  |  |  | 2015-04-15 | 2015-04-20 | United States, Canada | ES_1016040_B-LED16S4M07W-D_04222015141020_3110719 |  |  | 2237648
Canarm Ltd. | Canarm | LED | B-LED26S3A12W-D |  | A19 | General Purpose Replacement | E26 (Medium) | Omnidirectional | LED | 3 | 60 | 106.7 | 55.9 |  |  |  | 800 | 11.5 | 69.6 | No | 40000 | 3000 | 84 | 22 | 1 | -18 | Dimmable | 1% |  | Damp Location Rated |  |  |  | 2014-03-15 | 2014-02-19 | Canada | ES_1016040_B-LED26S3A12W-D_03052014110308_5711367 | 48.5 |  | 2205609
Canarm Ltd. | Canarm | LED | B-LED26S3P14W-D |  | PAR30L | Reflector (Flood/Spot) | E26 (Medium) | Directional | LED | 3 | 75 | 118 | 95 | 1648 |  | 40 | 850 | 14 | 60.7 | No | 40000 | 3000 | 83 | 3 | 1 | -18 | Dimmable | 10% |  | Enclosed Fixtures |  |  |  | 2014-06-08 | 2014-06-24 | Canada | ES_1016040_B-LED26S3P14W-D_07092014183235_7135530 |  |  | 2214858
Canarm Ltd. | Canarm | LED | B-LED26S3P19W-D |  | PAR38 | Reflector (Flood/Spot) | E26 (Medium) | Directional | LED | 3 | 120 | 128 | 120 | 2665 |  | 40 | 1250 | 19 | 65.8 | No | 40000 | 3000 | 83 | 5 | 1 | -40 | Dimmable | 10% |  | Enclosed Fixtures |  |  |  | 2014-06-08 | 2014-06-24 | Canada | ES_1016040_B-LED26S3P19W-D_07092014183246_5124355 |  |  | 2214857
Canarm Ltd. | Canarm | LED | B-LED26S4A07W-D |  | A19 | General Purpose Replacement | E26 (Medium) | Omnidirectional | LED | 3 | 40 | 109 | 60 |  |  |  | 480 | 7.3 | 69.6 | No | 25000 | 3000 | 84 | 21 | 0.9 | -20 | Dimmable | 10% |  | None |  |  |  | 2014-11-30 | 2014-11-21 | Canada | ES_1016040_B-LED26S4A07W-D_11242014135729_2828814 | 32.7 |  | 2225662
Canarm Ltd. | Canarm | LED | B-LED26S4A10W-D |  | A19 | General Purpose Replacement | E26 (Medium) | Omnidirectional | LED | 3 | 60 | 111 | 60 |  |  |  | 800 | 9.5 | 84.2 | No | 25000 | 3000 | 83 | 9 | 0.9 | -20 | Dimmable | 10% |  | None |  |  |  | 2014-11-30 | 2014-11-21 | Canada | ES_1016040_B-LED26S4A10W-D_11242014135741_9417587 | 50.5 |  | 2225626
Canarm Ltd. | Canarm | LED | B-LED26S4P07W-D |  | PAR20 | Reflector (Flood/Spot) | E26 (Medium) | Directional | LED | 3 | 50 | 85 | 63 | 1002 |  | 40 |  | 7 | 67.1 | No | 25000 | 3000 | 91 | 50 | 0.8 | -18 | Dimmable | 10% |  | None |  |  |  | 2015-04-15 | 2015-04-20 | United States, Canada | ES_1016040_B-LED26S4P07W-D_04222015140955_9977336 |  |  | 2237649
Canarm Ltd. | Canarm | LED | B-LED26S5A09W-D |  | A19 | General Purpose Replacement | E26 (Medium) | Omnidirectional | LED | 3 | 60 | 113 | 60 |  |  |  | 800 | 9 | 88.9 | No | 25000 | 3000 | 83 | 13 | 1 | -20 | Dimmable | 10% |  | None |  |  |  | 2015-11-25 | 2015-11-24 | United States, Canada | ES_1016040_B-LED26S5A09W-D_11252015150246_9759531 | 51 |  | 2253610
Canarm Ltd. | Canarm | LED | B-LED26S6A10W-D |  | A19 | General Purpose Replacement | E26 (Medium) | Omnidirectional | LED | 3 | 60 | 117.1 | 61.6 |  |  |  | 800 | 9.5 | 84.2 | No | 25000 | 3000 | 84 | 15 | 0.8 | -20 | Dimmable | 10% | No | None | No |  |  | 2016-07-15 | 2016-07-15 | Canada | ES_1016040_B-LED26S6A10W-D_07222016134449_4525303 | 50.5 |  | 2273014
Canarm Ltd. | Canarm | LED Lamp | B-LED10S5G08WBN-D |  | PAR16 | Reflector (Flood/Spot) | GU10 | Directional | LED | 3 | 75 | 54.2 | 50 | 1426 |  | 40 | 500 | 7.5 | 66.7 | No | 25000 | 3000 | 82 | 6 | 0.9 | -20 | Dimmable | 10% |  | Damp Location Rated,Enclosed Fixtures,Recessed Fixtures |  |  |  | 2016-02-25 | 2016-03-14 | United States, Canada | ES_1016040_B-LED10S5G08WBN-D_03142016150544_0018787 |  |  | 2264308
Conglom, Inc. | Luminus | LED | PLY6013T3 |  | Decorative: Other | Decorative | E12 (Candelabra) | Decorative | LED | 4 | 40 | 116.8 | 35.6 |  |  |  | 315 | 5 | 62 | No | 40000 | 3000 | 83 | 21 | 0.7 | -40 | Dimmable | 10% |  | None |  |  |  | 2014-02-20 | 2014-02-06 | Canada | ES_98337_PLY6013T3_02252014134454_3020371 |  |  | 2205003
Conglom, Inc. | Luminus | LED | PLY6113T3 |  | Decorative: Other | Decorative | E12 (Candelabra) | Decorative | LED | 4 | 40 | 104 | 35 |  |  |  | 300 | 4.7 | 63.8 | No | 25000 | 3000 | 82 | 18 | 0.6 | -40 | Dimmable | 10% |  | None |  |  |  | 2014-08-30 | 2014-08-18 | Canada | ES_98337_PLY6113T3_09112014112150_6422207 |  |  | 2219118
Conglom, Inc. | Luminus | LED | PLYC1132 |  | A19 | General Purpose Replacement | E26 (Medium) | Omnidirectional | LED | 3 | 40 | 110 | 60 |  |  |  | 480 | 7.5 | 64 | No | 25000 | 2700 | 83 | 12 | 0.9 | -40 | Dimmable | 10% |  | None |  |  |  | 2015-07-20 | 2015-07-22 | United States, Canada | ES_98337_PLYC1132_08052015133131_5539602 | 32.5 |  | 2245095
Conglom, Inc. | Luminus | LED | PLYC1135 |  | A19 | General Purpose Replacement | E26 (Medium) | Omnidirectional | LED | 3 | 40 | 110 | 60 |  |  |  | 480 | 7.5 | 64 | No | 25000 | 5000 | 86 | 24 | 0.9 | -40 | Dimmable | 10% |  | None |  |  |  | 2015-07-20 | 2015-07-22 | United States, Canada | ES_98337_PLYC1135_08052015133139_9342477 | 32.5 |  | 2245094
Conglom, Inc. | Luminus | LED | PLYC1232 |  | A19 | General Purpose Replacement | E26 (Medium) | Omnidirectional | LED | 3 | 60 | 113 | 60 |  |  |  | 800 | 9.7 | 82.2 | No | 25000 | 2700 | 83 | 12 | 1 | -40 | Dimmable | 10% |  | None |  |  |  | 2015-07-20 | 2015-07-22 | United States, Canada | ES_98337_PLYC1232_08052015133147_1133538 | 50.3 |  | 2245093
Conglom, Inc. | Luminus | LED | PLYC1235 |  | A19 | General Purpose Replacement | E26 (Medium) | Omnidirectional | LED | 3 | 60 | 111 | 60 |  |  |  | 800 | 9.1 | 88.3 | No | 25000 | 5000 | 85 | 23 | 1 | -40 | Dimmable | 10% |  | None |  |  |  | 2015-07-20 | 2015-07-22 | United States, Canada | ES_98337_PLYC1235_08052015133155_8376546 | 50.9 |  | 2245092
Conglom, Inc. | Luminus | LED | PLYC2523 |  | MR16 | Reflector (Flood/Spot) | GU5.3 | Directional | LED | 3 | 35 | 50 | 49 | 896 |  | 38 | 380 | 6 | 63.3 | No | 25000 | 3000 | 83 | 23 | 0.7 | -40 |  |  |  | Other,not for use in enclosded fixture |  |  |  | 2014-08-30 | 2014-08-18 | United States, Canada | ES_98337_PLYC2523_08282014143147_7972364 |  |  | 2218061
Conglom, Inc. | Luminus | LED | PLYC2623 |  | MR16 | Reflector (Flood/Spot) | GU5.3 | Directional | LED | 3 | 65 | 48.6 | 47.8 | 1380 |  | 38 | 500 | 7.2 | 69.4 | No | 25000 | 3000 | 84 | 23 | 0.7 | -40 | Dimmable | 20% |  | Not for Use in Enclosed Fixtures |  |  |  | 2014-10-17 | 2014-11-11 | United States, Canada | ES_98337_PLYC2623_10172014033330_1023698 |  |  | 2222682
Conglom, Inc. | Luminus | LED | PLYC2823 |  | PAR16 | Reflector (Flood/Spot) | E26 (Medium) | Directional | LED | 3 | 60 | 72.5 | 48.9 | 818 |  | 38 | 380 | 6.5 | 58.5 | No | 25000 | 3000 | 83 | 21 | 0.7 | -40 | Dimmable | 10% |  | None |  |  |  | 2014-08-21 | 2014-08-21 | United States, Canada | ES_98337_PLYC2823_08222014104331_1023657 |  |  | 2217767
Conglom, Inc. | Luminus | LED | PLYC2923 |  | PAR16 | Reflector (Flood/Spot) | E26 (Medium) | Directional | LED | 3 | 75 | 71 | 48.1 | 1355 |  | 38 | 500 | 7.3 | 68.5 | No | 25000 | 3000 | 82 | 18 | 0.7 | -40 | Dimmable | 10% |  | None |  |  |  | 2014-10-17 | 2014-11-11 | United States, Canada | ES_98337_PLYC2923_10172014032950_1023698 |  |  | 2222681
Conglom, Inc. | Luminus | LED | PLYC4213 |  | PAR30 | Reflector (Flood/Spot) | E26 (Medium) | Directional | LED | 4 | 75 | 95 | 85 | 3254 |  | 25 | 850 | 14.5 | 58.6 | No | 40000 | 3000 | 83 | 3 | 0.9 | -40 | Dimmable | 10% |  | Other,not for use in enclosed fixtures |  |  |  | 2014-06-30 | 2014-07-24 | Canada | ES_98337_PLYC4213_07292014064345_5438183 |  |  | 2216534
Conglom, Inc. | Luminus | LED | PLYC4223 |  | PAR30 | Reflector (Flood/Spot) | E26 (Medium) | Directional | LED | 4 | 75 | 95 | 85 | 1332 |  | 40 | 850 | 14.5 | 58.6 | No | 40000 | 3000 | 83 | 3 | 0.9 | -40 | Dimmable | 10% |  | Other,not for use in enclosed fixtures |  |  |  | 2014-06-30 | 2014-07-24 | Canada | ES_98337_PLYC4223_07292014064345_2440741 |  |  | 2216533
Conglom, Inc. | Luminus | LED | PLYC4513 |  | PAR38 | Reflector (Flood/Spot) | E26 (Medium) | Directional | LED | 4 | 100 | 128 | 120 | 4424 |  | 25 | 1250 | 19 | 65.8 | No | 40000 | 3000 | 83 | 5 | 1 | -40 | Dimmable | 10% |  | Other,not for use in enclosed fixture |  |  |  | 2014-06-30 | 2014-07-23 | Canada | ES_98337_PLYC4513_07252014180210_9609947 |  |  | 2216442
Conglom, Inc. | Luminus | LED | PLYC5032A |  | BR30 | Reflector (Flood/Spot) | E26 (Medium) | Directional | LED | 3 | 75 | 132 | 95 |  |  | 112 | 900 | 13 | 69.2 | No | 25000 | 3000 | 85 | 33 | 0.9 | -40 | Dimmable | 10% |  | None |  |  |  | 2015-05-15 | 2015-05-15 | United States, Canada | ES_98337_PLYC5032A_05192015164446_7126772 |  |  | 2240009
Conglom, Inc. | Luminus | LED | PLYC5533 |  | BR40 | Reflector (Flood/Spot) | E26 (Medium) | Directional | LED | 4 | 75 | 157 | 125 |  |  |  | 1200 | 17 | 70 | No | 40000 | 3000 | 83 | 19 | 1 | -40 | Dimmable | 10% |  | Enclosed Fixtures |  |  |  | 2014-06-08 | 2014-05-30 | Canada | ES_98337_PLYC5533_06122014144005_9060176 |  |  | 2213569
Conglom, Inc. | Luminus | LED | PLZ2013T3 |  | PAR16 | Reflector (Flood/Spot) | GU10 | Directional | LED | 4 | 50 | 57 | 50 | 632 |  | 38 |  | 6 | 66.7 | No | 40000 | 3000 | 91 | 50 | 0.9 | -40 | Dimmable | 10% |  | None |  |  |  | 2015-05-15 | 2015-05-19 | United States, Canada | ES_98337_PLZ2013T3_05192015164712_1939909 |  |  | 2239615
Conglom, Inc. | Luminus | LED | PLZ3023 |  | PAR20 | Reflector (Flood/Spot) | E26 (Medium) | Directional | LED | 4 | 50 | 85 | 63 | 1002 |  | 40 | 500 | 7 | 71.4 | No | 25000 | 3000 | 91 | 50 | 0.8 | -40 | Dimmable | 10% |  | None |  |  |  | 2014-08-21 | 2014-08-21 | Canada | ES_98337_PLZ3023_08222014104951_1023657 |  |  | 2217768
Conglom, Inc. | Luminus | LED | PLZ3023 |  | PAR20 | Reflector (Flood/Spot) | E26 (Medium) | Directional | LED | 4 | 50 | 85 | 63 | 1002 |  | 40 |  | 7 | 71.4 | No | 40000 | 3000 | 91 | 50 | 0.8 | -40 | Dimmable | 10% |  | None |  |  |  | 2014-08-25 | 2015-08-07 | Canada | ES_98337_PLZ3023_08142015144817_9259899 |  |  | 2245757
Conglom, Inc. | Luminus | LED | PLZ3023T2 |  | PAR20 | Reflector (Flood/Spot) | E26 (Medium) | Directional | LED | 4 | 50 | 85 | 63 | 1002 |  | 40 | 500 | 7 | 71.4 | No | 40000 | 3000 | 91 | 50 | 0.8 | -40 | Dimmable | 10% |  | None |  |  |  | 2014-12-15 | 2014-12-03 | United States, Canada | ES_98337_PLZ3023T2_12032014175837_3419795 |  |  | 2226549
Conglom, Inc. | Luminus | LED | PLZ4023 |  | PAR30 | Reflector (Flood/Spot) | E26 (Medium) | Directional | LED | 4 | 75 | 119 | 94 | 1564 |  | 40 | 800 | 10 | 80 | No | 40000 | 3000 | 91 | 52 | 0.9 | -40 | Dimmable | 10% |  | None |  |  |  | 2014-09-05 | 2014-09-12 | Canada | ES_98337_PLZ4023_09122014101331_1023669 |  |  | 2219264
Conglom, Inc. | Luminus | LED | PLZ5033 |  | BR30 | Reflector (Flood/Spot) | E26 (Medium) | Directional | LED | 4 | 65 | 133 | 95 |  |  | 120 | 800 | 13.5 | 59.3 | No | 25000 | 3000 | 93 | 62 | 1 | -40 | Dimmable | 10% |  | Damp Location Rated |  |  |  | 2014-09-05 | 2014-09-12 | Canada | ES_98337_PLZ5033_09122014102001_1023669 |  |  | 2219265
Conglom, Inc. | Luminus | LED | PLZ5033T2 |  | BR30 | Reflector (Flood/Spot) | E26 (Medium) | Directional | LED | 4 | 65 | 133 | 95 |  |  | 120 | 800 | 13.5 | 59.2 | No | 25000 | 3000 | 93 | 62 | 1 | -40 | Dimmable | 10% |  | None |  |  |  | 2014-12-15 | 2014-12-03 | United States, Canada | ES_98337_PLZ5033T2_12032014175844_7636086 |  |  | 2226548
Conglom, Inc. | Luminus | LED | PLZ6013T3 |  | Decorative Candle: Other | Decorative | E12 (Candelabra) | Decorative | LED | 4 | 40 | 99 | 34 |  |  |  | 315 | 5 | 63 | No | 25000 | 3000 | 93 | 59 | 0.9 | -40 | Dimmable | 10% |  | None |  |  |  | 2015-05-15 | 2015-05-19 | United States, Canada | ES_98337_PLZ6013T3_05202015134225_3309416 |  |  | 2240011
Conglom, Inc. | Luminus | LED | RRZ2013 | LED,RRZ2013S, | PAR16 | Reflector (Flood/Spot) | GU10 | Directional | LED | 3 | 50 | 57 | 50 | 632 |  | 38 |  | 6 | 66.7 | No | 25000 | 3000 | 91 | 50 | 0.9 | -40 | Dimmable | 10% |  | None |  |  |  | 2016-01-15 | 2016-01-20 | United States, Canada | ES_98337_RRZ2013_01212016141632_3959269 |  |  | 2257130
Conglom, Inc. | Luminus | LED A Lamp | PLYC11532UM |  | A19 | General Purpose Replacement | E26 (Medium) | Omnidirectional | LED | 3 | 40 | 111 | 60 |  |  |  | 480 | 6 | 80 | No | 15000 | 3000 | 83 | 9 | 0.9 | -20 | Dimmable | 10% | No | Damp Location Rated,Use With Timers,Not for Use in Recessed Fixtures,Use With Photo and/or Motion Sensors | No |  |  | 2016-06-30 | 2016-08-02 | United States, Canada | ES_98337_PLYC11532UM_08022016155202_3812940 | 34 |  | 2274340
Conglom, Inc. | Luminus | LED A Lamp | PLYC11552UM |  | A19 | General Purpose Replacement | E26 (Medium) | Omnidirectional | LED | 3 | 40 | 111 | 60 |  |  |  | 480 | 6 | 80 | No | 15000 | 5000 | 85 | 18 | 0.9 | -20 | Dimmable | 10% | No | Damp Location Rated,Use With Timers,Not for Use in Recessed Fixtures,Use With Photo and/or Motion Sensors | No |  |  | 2016-06-30 | 2016-08-02 | United States, Canada | ES_98337_PLYC11552UM_08022016155233_4382951 | 34 |  | 2274341
Conglom, Inc. | Luminus | LED A Lamp | PLYC1232A |  | A19 | General Purpose Replacement | E26 (Medium) | Omnidirectional | LED | 3 | 60 | 112.3 | 59.7 |  |  |  | 800 | 9 | 88.9 | No | 25000 | 2700 | 84 | 15 | 0.9 | -20 | Dimmable | 10% | No | Damp Location Rated,Use With Timers,Not for Use in Recessed Fixtures,Use With Photo and/or Motion Sensors | No |  |  | 2016-07-10 | 2016-08-03 | United States, Canada | ES_98337_PLYC1232A_08032016115605_3214899 | 51 |  | 2274452
Conglom, Inc. | Luminus | LED A Lamp | PLYC1235A |  | A19 | General Purpose Replacement | E26 (Medium) | Omnidirectional | LED | 3 | 60 | 112.2 | 59.7 |  |  |  | 800 | 9 | 88.9 | No | 25000 | 5000 | 85 | 19 | 0.9 | -20 | Dimmable | 10% | No | Damp Location Rated,Use With Timers,Not for Use in Recessed Fixtures,Use With Photo and/or Motion Sensors | No |  |  | 2016-07-10 | 2016-08-03 | United States, Canada | ES_98337_PLYC1235A_08032016115639_0487193 | 51 |  | 2274453
Conglom, Inc. | Luminus | LED A Lamp | PLYC12432UM |  | A19 | General Purpose Replacement | E26 (Medium) | Omnidirectional | LED | 3 | 60 | 112.5 | 59.9 |  |  |  | 800 | 9 | 88.9 | No | 15000 | 3000 | 83 | 10 | 0.9 | -20 | Dimmable | 10% | No | Damp Location Rated,Use With Timers,Not for Use in Recessed Fixtures,Use With Photo and/or Motion Sensors | No |  |  | 2016-06-30 | 2016-08-02 | United States, Canada | ES_98337_PLYC12432UM_08022016155101_2183035 | 51 |  | 2274338
Conglom, Inc. | Luminus | LED A Lamp | PLYC12452UM |  | A19 | General Purpose Replacement | E26 (Medium) | Omnidirectional | LED | 3 | 60 | 112 | 60 |  |  |  | 800 | 9 | 88.9 | No | 15000 | 5000 | 85 | 20 | 0.9 | -20 | Dimmable | 10% | No | Damp Location Rated,Use With Timers,Not for Use in Recessed Fixtures,Use With Photo and/or Motion Sensors | No |  |  | 2016-06-30 | 2016-08-02 | United States, Canada | ES_98337_PLYC12452UM_08022016155133_3218994 | 51 |  | 2274339
Conglom, Inc. | Luminus | LED A Lamp | PLYC1382 |  | A19 | General Purpose Replacement | E26 (Medium) | Omnidirectional | LED | 3 | 60 | 112.6 | 59.7 |  |  |  | 800 | 9 | 88.9 | No | 25000 | 2700 | 82 | 7 | 0.7 | -20 |  |  | No | Damp Location Rated,Use With Timers,Not for Use in Recessed Fixtures,Use With Photo and/or Motion Sensors | No |  |  | 2016-07-20 | 2016-08-17 | United States, Canada | ES_98337_PLYC1382_08172016145205_3489912 | 51 |  | 2276052
Conglom, Inc. | Luminus | LED A Lamp | PLYC1382NB |  | A19 | General Purpose Replacement | E26 (Medium) | Omnidirectional | LED | 3 | 60 | 1121 | 60.1 |  |  |  | 800 | 9 | 88.9 | No | 25000 | 2700 | 82 | 7 | 0.6 | -20 |  |  | No | Damp Location Rated,Use With Timers,Not for Use in Recessed Fixtures,Use With Photo and/or Motion Sensors | No |  |  | 2016-07-20 | 2016-08-17 | United States, Canada | ES_98337_PLYC1382NB_08172016145222_4835912 | 51 |  | 2276093
Conglom, Inc. | Luminus | LED A Lamp | PLYC14132UM |  | A21 | General Purpose Replacement | E26 (Medium) | Omnidirectional | LED | 3 | 100 | 134.1 | 71.7 |  |  |  | 1600 | 15 | 106.7 | No | 15000 | 3000 | 83 | 10 | 0.9 | -20 | Dimmable | 10% | No | Damp Location Rated,Use With Timers,Use With Photo and/or Motion Sensors,Recessed Fixtures | No |  |  | 2016-06-30 | 2016-08-03 | United States, Canada | ES_98337_PLYC14132UM_08032016113401_2348903 | 85 |  | 2274448
Conglom, Inc. | Luminus | LED A Lamp | PLYC14152UM |  | A21 | General Purpose Replacement | E26 (Medium) | Omnidirectional | LED | 3 | 100 | 134.5 | 72 |  |  |  | 1600 | 15 | 106.7 | No | 15000 | 5000 | 85 | 23 | 0.9 | -20 | Dimmable | 10% | No | Damp Location Rated,Use With Timers,Use With Photo and/or Motion Sensors,Recessed Fixtures | No |  |  | 2016-06-30 | 2016-08-03 | United States, Canada | ES_98337_PLYC14152UM_08032016113433_3291849 | 85 |  | 2274449
Conglom, Inc. | Luminus | LED A Lamp | PLYC17132UM |  | A19 | General Purpose Replacement | E26 (Medium) | Omnidirectional | LED | 3 | 75 | 112.3 | 63.8 |  |  |  | 1100 | 11 | 100 | No | 15000 | 3000 | 84 | 11 | 0.9 | -20 | Dimmable | 10% | No | Damp Location Rated,Use With Timers,Not for Use in Recessed Fixtures,Use With Photo and/or Motion Sensors | No |  |  | 2016-06-30 | 2016-08-02 | United States, Canada | ES_98337_PLYC17132UM_08022016155005_3290132 | 64 |  | 2274336
Conglom, Inc. | Luminus | LED A Lamp | PLYC17152UM |  | A19 | General Purpose Replacement | E26 (Medium) | Omnidirectional | LED | 3 | 75 | 112.2 | 63.3 |  |  |  | 1100 | 11 | 100 | No | 15000 | 5000 | 85 | 21 | 1 | -20 | Dimmable | 10% | No | Damp Location Rated,Use With Timers,Not for Use in Recessed Fixtures,Use With Photo and/or Motion Sensors | No |  |  | 2016-06-30 | 2016-08-02 | United States, Canada | ES_98337_PLYC17152UM_08022016155035_4892916 | 64 |  | 2274337
Conglom, Inc. | Luminus | PAR38 | PLZC4523 |  | PAR38 | Reflector (Flood/Spot) | E26 (Medium) | Directional | LED | 3 | 120 | 128.1 | 118.8 | 2449 |  | 40 | 1200 | 17 | 70.6 | No | 40000 | 3000 | 92 | 53 | 1 | -40 | Dimmable | 10% |  | Wet Location Rated,Not for Use in Enclosed Fixtures |  |  |  | 2014-12-18 | 2014-12-18 | United States, Canada | ES_98337_PLZC4523_12182014110441_1023732 |  |  | 2229616
Conglom, Inc. | Luminus | LED Decorative Lamp | PLYC60132MUM |  | B10 | Decorative | E26 (Medium) | Decorative | LED | 3 | 40 | 97.7 | 35.2 |  |  |  | 325 | 5 | 65 | No | 15000 | 3000 | 82 | 6 | 0.9 | -20 | Dimmable | 10% | No | Damp Location Rated,Use With Timers,Not for Use in Recessed Fixtures,Use With Photo and/or Motion Sensors | No |  |  | 2016-06-30 | 2016-08-03 | United States, Canada | ES_98337_PLYC60132MUM_08032016144233_3289415 |  |  | 2274468
Conglom, Inc. | Luminus | LED Decorative Lamp | PLYC60132UM |  | B10 | Decorative | E12 (Candelabra) | Decorative | LED | 3 | 40 | 97.7 | 35.2 |  |  |  | 325 | 5 | 65 | No | 15000 | 3000 | 82 | 6 | 0.9 | -20 | Dimmable | 10% | No | Damp Location Rated,Use With Timers,Not for Use in Recessed Fixtures,Use With Photo and/or Motion Sensors | No |  |  | 2016-06-30 | 2016-08-03 | United States, Canada | ES_98337_PLYC60132UM_08032016144202_1287390 |  |  | 2274467
Conglom, Inc. | Luminus | LED G Lamp | PLYC15132UM |  | G25 | Globe | E26 (Medium) | Decorative | LED | 3 | 40 | 121.4 | 80.1 |  |  |  | 400 | 6 | 66.7 | No | 15000 | 3000 | 82 | 7 | 0.9 | -20 | Dimmable | 10% | No | Damp Location Rated,Use With Timers,Use With Photo and/or Motion Sensors,Recessed Fixtures | No |  |  | 2016-06-30 | 2016-08-03 | United States, Canada | ES_98337_PLYC15132UM_08032016113701_6214080 |  |  | 2274450
Conglom, Inc. | Luminus | LED G Lamp | PLYC15332UM |  | G25 | Globe | E26 (Medium) | Decorative | LED | 3 | 40 | 113 | 80 |  |  |  | 400 | 6 | 66.7 | No | 15000 | 3000 | 82 | 6 | 0.9 | -20 | Dimmable | 10% | No | Damp Location Rated,Use With Timers,Use With Photo and/or Motion Sensors,Recessed Fixtures | No |  |  | 2016-06-30 | 2016-08-03 | United States, Canada | ES_98337_PLYC15332UM_08032016113725_4239891 |  |  | 2274451
Conglom, Inc. | Luminus | LED PAR Lamp | PLYC4533 |  | PAR38 | Reflector (Flood/Spot) | E26 (Medium) | Directional | LED | 3 | 120 | 128.7 | 120.1 | 6214 |  | 25 | 1250 | 15 | 83.3 | No | 25000 | 3000 | 82 | 7 | 0.9 | -20 | Dimmable | 10% | No | Damp Location Rated,Use With Timers,Use With Photo and/or Motion Sensors | No |  |  | 2016-07-20 | 2016-07-29 | United States, Canada | ES_98337_PLYC4533_07292016182002_1390014 |  |  | 2274096
Conglom, Inc. | Luminus | LED PAR Lamp | PLYC4543 |  | PAR38 | Reflector (Flood/Spot) | E26 (Medium) | Directional | LED | 3 | 120 | 128.9 | 120 | 2937 |  | 40 | 1250 | 15 | 83.3 | No | 25000 | 3000 | 82 | 8 | 0.9 | -20 | Dimmable | 10% | No | Damp Location Rated,Use With Timers,Use With Photo and/or Motion Sensors | No |  |  | 2016-07-20 | 2016-07-29 | United States, Canada | ES_98337_PLYC4543_07292016182030_0348289 |  |  | 2274097
Conglom, Inc. | Luminus | LED PAR Lamp | PLYC4545 |  | PAR38 | Reflector (Flood/Spot) | E26 (Medium) | Directional | LED | 3 | 120 | 129.1 | 120 | 3318 |  | 40 | 1250 | 15 | 83.3 | No | 25000 | 5000 | 84 | 21 | 0.9 | -20 | Dimmable | 10% | No | Damp Location Rated,Use With Timers,Use With Photo and/or Motion Sensors | No |  |  | 2016-07-20 | 2016-07-29 | United States, Canada | ES_98337_PLYC4545_07292016182040_4092381 |  |  | 2274098
Conglom, Inc. | Luminus | LED PAR LAMP | PLYC45232UM |  | PAR38 | Reflector (Flood/Spot) | E26 (Medium) | Directional | LED | 3 | 120 | 131 | 120 | 2253 |  | 40 | 1050 | 13 | 80.8 | No | 25000 | 3000 | 82 | 60 | 0.9 | -20 | Dimmable | 10% | No | Damp Location Rated,Use With Timers,Use With Photo and/or Motion Sensors | No |  |  | 2016-06-30 | 2016-08-03 | United States, Canada | ES_98337_PLYC45232UM_08032016142502_4328950 |  |  | 2274464
Conglom, Inc. | Luminus | LED R20 | PLYC37232UM |  | R20 | Reflector (Flood/Spot) | E26 (Medium) | Directional | LED | 3 | 50 | 98.1 | 63.1 |  |  |  | 550 | 7 | 78.6 | No | 25000 | 3000 | 83 | 9 | 0.9 | -20 | Dimmable | 10% | No | Damp Location Rated,Use With Timers,Use With Photo and/or Motion Sensors | No |  |  | 2016-06-30 | 2016-08-01 | United States, Canada | ES_98337_PLYC37232UM_08012016154102_2830901 |  |  | 2274335
Conglom, Inc. | Luminus | LED R20 | PLYC52332UM |  | BR30 | Reflector (Flood/Spot) | E26 (Medium) | Directional | LED | 3 | 65 | 129.2 | 95 |  |  |  | 650 | 8 | 81.3 | No | 25000 | 3000 | 84 | 12 | 0.9 | -20 | Dimmable | 10% | No | Damp Location Rated,Use With Timers,Use With Photo and/or Motion Sensors | No |  |  | 2016-06-30 | 2016-08-03 | United States, Canada | ES_98337_PLYC52332UM_08032016143206_1289491 |  |  | 2274465
Conglom, Inc. | Luminus | LED R20 | PLYC52352UM | ,PLYC5295,Retail Number for Package contains 4 pk of products | BR30 | Reflector (Flood/Spot) | E26 (Medium) | Directional | LED | 3 | 65 | 129 | 95 |  |  |  | 650 | 8 | 81.3 | No | 25000 | 5000 | 83 | 13 | 0.9 | -20 | Dimmable | 10% | No | Damp Location Rated,Use With Timers,Use With Photo and/or Motion Sensors | No |  |  | 2016-06-30 | 2016-08-03 | United States, Canada | ES_98337_PLYC52352UM_08032016143222_3498981 |  |  | 2274466
Conglom, Inc. | Luminus | LED R20 | PLYC5295 | ,PLYC52352UM,Package contains 2 pk of products | BR30 | Reflector (Flood/Spot) | E26 (Medium) | Directional | LED | 3 | 65 | 129 | 95 |  |  |  | 650 | 8 | 81.3 | No | 25000 | 5000 | 83 | 13 | 0.9 | -20 | Dimmable | 10% | No | Damp Location Rated,Use With Timers,Use With Photo and/or Motion Sensors | No |  |  | 2016-07-30 | 2016-08-10 | United States, Canada | ES_98337_PLYC5295_08102016143238_2314899 |  |  | 2275204
Conglom, Inc. | Luminus | PAR16 GU10base | PLY2113 | ,PLYC2113, | PAR16 | Reflector (Flood/Spot) | GU10 | Directional | LED | 3 | 60 | 53.6 | 50.3 | 822 |  | 38 | 380 | 6.4 | 59.4 | No | 25000 | 3000 | 82 | 19 | 0.7 | -40 | Dimmable | 10% |  | Not for Use in Enclosed Fixtures |  |  |  | 2014-12-09 | 2014-12-09 | United States, Canada | ES_98337_PLY2113_12092014015440_1023722 |  |  | 2229080
Conglom, Inc. | Luminus | PAR16 GU10base | PLY2113T3 |  | PAR16 | Reflector (Flood/Spot) | GU10 | Directional | LED | 4 | 60 | 53.6 | 50.3 | 822 |  | 38 | 380 | 6.4 | 59.4 | No | 25000 | 3000 | 82 | 19 | 0.7 | -40 | Dimmable | 10% |  | Not for Use in Enclosed Fixtures |  |  |  | 2014-12-15 | 2014-12-15 | United States, Canada | ES_98337_PLY2113T3_12152014033440_1023727 |  |  | 2229288
Conglom, Inc. | Luminus | PAR16 GU10base | PLYC2213 |  | PAR16 | Reflector (Flood/Spot) | GU10 | Directional | LED | 3 | 75 | 50.2 | 50.7 | 1395 |  | 38 | 500 | 7.4 | 67.6 | No | 25000 | 3000 | 82 | 17 | 0.7 | -40 | Dimmable | 10% |  | Not for Use in Enclosed Fixtures |  |  |  | 2014-12-09 | 2014-12-09 | United States, Canada | ES_98337_PLYC2213_12092014014620_1023722 |  |  | 2229079
Conglom, Inc. | Luminus | PAR38 | PLZC4513 |  | PAR38 | Reflector (Flood/Spot) | E26 (Medium) | Directional | LED | 3 | 120 | 128.1 | 118.8 | 5969 |  | 25 | 1200 | 17 | 70.6 | No | 40000 | 3000 | 92 | 53 | 1 | -40 | Dimmable | 10% |  | Wet Location Rated,Not for Use in Enclosed Fixtures |  |  |  | 2014-12-18 | 2014-12-18 | United States, Canada | ES_98337_PLZC4513_12182014110441_1023732 |  |  | 2229629
Conglom, Inc. | Luminus | PAR38 | PLZC4525 |  | PAR38 | Reflector (Flood/Spot) | E26 (Medium) | Directional | LED | 3 | 120 | 128.1 | 118.8 | 2684 |  | 40 | 1250 | 17 | 73.5 | No | 40000 | 5000 | 92 | 62 | 1 | -40 | Dimmable | 10% |  | Wet Location Rated,Not for Use in Enclosed Fixtures |  |  |  | 2014-12-18 | 2014-12-18 | United States, Canada | ES_98337_PLZC4525_12182014110441_1023732 |  |  | 2229630
Conglom, Inc. | Luminus | PLF1142 | PLF1142 |  | A19 | General Purpose Replacement | E26 (Medium) | Omnidirectional | LED | 3 | 40 | 101 | 60 |  |  |  | 450 | 4.9 | 91.8 | No | 15000 | 2700 | 81 | 2 | 0.9 | -40 | Dimmable | 45% | No | Damp Location Rated | No |  |  | 2016-01-01 | 2016-07-27 | United States, Canada | ES_98337_PLF1142_07272016094435_3411676 | 35.1 |  | 2273627
Conglom, Inc. | Luminus | PLF1222 | PLF1222 |  | A19 | General Purpose Replacement | E26 (Medium) | Omnidirectional | LED | 3 | 60 | 100 | 60 |  |  |  | 800 | 7.5 | 106.7 | No | 15000 | 3000 | 81 | 1 | 0.9 | -40 | Dimmable | 80% | No | Damp Location Rated,Recessed Fixtures | No |  |  | 2016-01-01 | 2016-08-15 | United States, Canada | ES_98337_PLF1222_08012016162901_1574060 | 52.5 |  | 2275273
Conglom, Inc. | Luminus | PLF1512 | PLF1512 |  | G25 | Globe | E26 (Medium) | Decorative | LED | 3 | 60 | 112.5 | 78.8 |  |  |  | 530 | 4.5 | 117.8 | No | 25000 | 2700 | 84 | 14 | 0.8 | -40 | Dimmable | 10% |  | Damp Location Rated,Not for Use in Enclosed Fixtures |  |  |  | 2016-05-04 | 2016-05-06 | United States, Canada | ES_98337_PLF1512_05192016113841_1024008 |  |  | 2267114
Conglom, Inc. | Luminus | PLF1522 | PLF1522 |  | G25 | Globe | E26 (Medium) | Decorative | LED | 3 | 40 | 112 | 80 |  |  |  | 450 | 4.7 | 95.7 | No | 15000 | 2700 | 82 | 3 | 0.9 | -40 | Dimmable | 45% | No | Damp Location Rated,Not for Use in Recessed Fixtures | No |  |  | 2016-01-01 | 2016-07-29 | United States, Canada | ES_98337_PLF1522_07272016094703_3073999 |  |  | 2273826
Conglom, Inc. | Luminus | PLF1542 | PLF1542 |  | G25 | Globe | E26 (Medium) | Decorative | LED | 3 | 60 | 118.9 | 79.1 |  |  |  | 800 | 7.5 | 106.7 | No | 15000 | 2700 | 80 | 13 | 0.9 | -40 | Dimmable | 80% | No | Damp Location Rated | No |  |  | 2016-01-01 | 2016-08-10 | United States, Canada | ES_98337_PLF1542_07272016094703_3073999 |  |  | 2274508
Conglom, Inc. | Luminus | PLF6012T3 | PLF6012T3 |  | B10 | Decorative | E12 (Candelabra) | Decorative | LED | 4 | 40 | 89.9 | 31.9 |  |  |  | 330 | 4 | 82.5 | No | 25000 | 2700 | 82 | 7 | 0.9 | -40 | Dimmable |  | No | Damp Location Rated | No |  |  | 2016-01-01 | 2016-05-13 | United States, Canada | ES_98337_PLF6012T3_05122016165135_2837640 |  |  | 2266653
Conglom, Inc. | Luminus | PLF6112 | PLF6112 |  | B10 | Decorative | E26 (Medium) | Decorative | LED | 3 | 40 | 91.1 | 31.7 |  |  |  | 330 | 4 | 82.5 | No | 15000 | 2700 | 82 | 7 | 0.9 | -20 | Dimmable | 33% | No | Damp Location Rated | No |  |  | 2016-01-01 | 2016-08-10 | United States, Canada | ES_98337_PLF6112_07272016095251_5865899 |  |  | 2274509
Conglom, Inc. | Luminus | PLF6112F | PLF6112F |  | BA10 | Decorative | E26 (Medium) | Decorative | LED | 3 | 40 | 102.3 | 31.8 |  |  |  | 330 | 4 | 82.5 | No | 15000 | 2700 | 82 | 7 | 0.9 | -20 | Dimmable | 33% | No | Damp Location Rated | No |  |  | 2016-01-01 | 2016-07-28 | United States, Canada | ES_98337_PLF6112F_07272016095251_5865899 |  |  | 2273722
Conglom, Inc. | Luminus | PLF6112M | PLF6112M |  | B10 | Decorative | E26 (Medium) | Decorative | LED | 3 | 40 | 91.2 | 35.1 |  |  |  | 330 | 4 | 82.5 | No | 15000 | 2700 | 82 | 4 | 0.9 | -40 | Dimmable | 33% | No | Damp Location Rated,Recessed Fixtures | No |  |  | 2016-01-01 | 2016-08-10 | United States, Canada | ES_98337_PLF6112M_07272016095251_5865899 |  |  | 2274513
Conglom, Inc. | Luminus | PLFZ6012T3 | PLFZ6012T3 |  | B10 | Decorative | E12 (Candelabra) | Decorative | LED | 3 | 40 | 94.9 | 34.7 |  |  |  | 315 | 4 | 78.8 | No | 15000 | 2700 | 91 | 51 | 0.9 | -40 | Dimmable | 31% | No | Damp Location Rated | No |  |  | 2016-01-01 | 2016-08-15 | United States, Canada | ES_98337_PLFZ6012T3_07272016094435_3411676 |  |  | 2275274
Conglom, Inc. | Luminus | PLX1323 | PLX1323 |  | A19 | General Purpose Replacement | E26 (Medium) | Omnidirectional | LED | 3 | 60 | 112.6 | 63.5 |  |  |  | 800 | 11 | 72.7 | No | 25000 | 3000 | 85 | 24 | 1 | -20 | Dimmable | 9% |  | Not for Use in Enclosed Fixtures |  |  |  | 2014-09-20 | 2014-10-17 | United States, Canada | ES_98337_PLX1323_10172014032220_1023698 | 49 |  | 2222686
Conglom, Inc. | Luminus | PLY13538 | PLY13538 |  | A19 | General Purpose Replacement | E26 (Medium) | Omnidirectional | LED | 3 | 60 | 112 | 60 |  |  |  | 800 | 9.5 | 84.2 | No | 25000 | 3000 | 83 | 13 | 0.6 | -40 |  |  | No | Damp Location Rated | No |  |  | 2016-01-01 | 2016-07-29 | United States, Canada | ES_98337_PLY13538_05122016165626_5100824 | 50.5 |  | 2273837
Civilight Shenzhen Semiconductor Lighting Co., Ltd | CIVILIGHT | LED Lamp | DPAR30L KP01Q14 | ,,Retail Number: 43041 | PAR30L | Reflector (Flood/Spot) | E26 (Medium) | Directional | LED | 5 | 75 | 116.7 | 94.5 | 4326 |  | 25 | 800 | 14 | 57.1 | No | 25000 | 2700 | 94 | 73 | 0.8 | -20 | Dimmable | 5% |  | Damp Location Rated,Shatter Resistant,Not for Use in Enclosed Fixtures,Vibration Service |  |  |  | 2014-12-15 | 2014-12-16 | United States, Canada | ES_1128694_DPAR30L KP01Q14_12162014164533_9723945 |  |  | 2230051
Civilight Shenzhen Semiconductor Lighting Co., Ltd | CIVILIGHT | LED Lamp | DPAR30L KP01Q14 43042 | ,,Retail Number: 43042 | PAR30L | Reflector (Flood/Spot) | E26 (Medium) | Directional | LED | 5 | 75 | 119.1 | 94.7 | 1538 |  | 40 | 800 | 14 | 57.1 | No | 25000 | 2700 | 96 | 77 | 0.8 | -20 | Dimmable | 5% |  | Damp Location Rated,Shatter Resistant,Not for Use in Enclosed Fixtures,Vibration Service |  |  |  | 2015-03-15 | 2015-03-05 | United States, Canada | ES_1128694_DPAR30L KP01Q14 43042_03052015154847_0917123 |  |  | 2234791
Civilight Shenzhen Semiconductor Lighting Co., Ltd | CIVILIGHT | LED Lamp | DPAR30L WP01Q14 | ,,Retail Number: 43044 | PAR30L | Reflector (Flood/Spot) | E26 (Medium) | Directional | LED | 5 | 75 | 115.7 | 95.1 | 4448 |  | 25 | 800 | 14 | 57.1 | No | 25000 | 3000 | 96 | 79 | 0.8 | -20 | Dimmable | 5% |  | Damp Location Rated,Shatter Resistant,Not for Use in Enclosed Fixtures,Vibration Service |  |  |  | 2014-10-25 | 2014-10-22 | United States, Canada | ES_1128694_DPAR30L WP01Q14_10222014160435_1235744 |  |  | 2223955
Civilight Shenzhen Semiconductor Lighting Co., Ltd | CIVILIGHT | LED Lamp | DPAR30L WP01Q14 43045 | ,,Retail Number: 43045 | PAR30L | Reflector (Flood/Spot) | E26 (Medium) | Directional | LED | 5 | 75 | 119.2 | 94.9 | 1488 |  | 40 | 800 | 14 | 57.1 | No | 25000 | 3000 | 96 | 79 | 0.8 | -20 | Dimmable | 5% |  | Damp Location Rated,Shatter Resistant,Not for Use in Enclosed Fixtures,Vibration Service |  |  |  | 2015-03-15 | 2015-03-05 | United States, Canada | ES_1128694_DPAR30L WP01Q14 43045_03052015155640_8977234 |  |  | 2234792
Civilight Shenzhen Semiconductor Lighting Co., Ltd | CIVILIGHT | LED Lamp | DPAR38 KP01Q19 | ,,Retail Number: 44022 | PAR38 | Reflector (Flood/Spot) | E26 (Medium) | Directional | LED | 5 | 100 | 131 | 120.8 | 4306 |  | 25 | 1250 | 19 | 65.8 | No | 25000 | 2700 | 96 | 80 | 0.8 | -20 | Dimmable | 5% |  | Damp Location Rated,Shatter Resistant,Not for Use in Enclosed Fixtures,Recessed Fixtures,Vibration Service |  |  |  | 2015-01-26 | 2015-01-30 | United States, Canada | ES_1128694_DPAR38 KP01Q19_01302015180557_4386525 |  |  | 2232336
Civilight Shenzhen Semiconductor Lighting Co., Ltd | CIVILIGHT | LED Lamp | DPAR38 KP16Q16 | ,,Retail Number: 44053 | PAR38 | Reflector (Flood/Spot) | E26 (Medium) | Directional | LED | 5 | 90 | 131.4 | 121.1 | 1783 |  | 40 | 900 | 16 | 56.3 | No | 25000 | 2700 | 93 | 68 | 0.9 | -20 | Dimmable | 10% |  | Damp Location Rated,Not for Use in Recessed Fixtures,Not for Use in Enclosed Fixtures |  |  |  | 2014-11-30 | 2014-12-05 | United States, Canada | ES_1128694_DPAR38 KP16Q16_12052014120809_3241567 |  |  | 2229262
Civilight Shenzhen Semiconductor Lighting Co., Ltd | CIVILIGHT | LED Lamp | DPAR38 WP01Q19 | ,,Retail Number: 44029 | PAR38 | Reflector (Flood/Spot) | E26 (Medium) | Directional | LED | 5 | 100 | 128.8 | 120.4 | 2210 |  | 40 | 1250 | 19 | 65.8 | No | 25000 | 3000 | 97 | 84 | 0.8 | -20 | Dimmable | 5% |  | Damp Location Rated,Shatter Resistant,Not for Use in Enclosed Fixtures,Recessed Fixtures,Vibration Service |  |  |  | 2014-09-30 | 2014-09-29 | United States, Canada | ES_1128694_DPAR38 WP01Q19_09292014163320_2241134 |  |  | 2222288
Civilight Shenzhen Semiconductor Lighting Co., Ltd | CIVILIGHT | LED Lamp | DPAR38 WP01Q19 44028 | ,,Retail Number: 44028 | PAR38 | Reflector (Flood/Spot) | E26 (Medium) | Directional | LED | 5 | 100 | 132.6 | 120.7 | 4489 |  | 25 | 1250 | 19 | 65.8 | No | 25000 | 3000 | 97 | 84 | 0.8 | -20 | Dimmable | 5% |  | Damp Location Rated,Shatter Resistant,Not for Use in Enclosed Fixtures,Recessed Fixtures,Vibration Service |  |  |  | 2015-01-30 | 2015-01-30 | United States, Canada | ES_1128694_DPAR38 WP01Q19 44028_01302015180545_8547332 |  |  | 2232334
Civilight Shenzhen Semiconductor Lighting Co., Ltd | CIVILIGHT | LED Lamp | DPAR38 WP16Q16 | ,,Retail Number: 44055 | PAR38 | Reflector (Flood/Spot) | E26 (Medium) | Directional | LED | 5 | 90 | 132 | 120.9 | 2129 |  | 40 | 950 | 16 | 59.4 | No | 25000 | 3000 | 94 | 75 | 0.9 | -20 | Dimmable | 10% |  | Damp Location Rated,Not for Use in Recessed Fixtures,Not for Use in Enclosed Fixtures |  |  |  | 2014-11-30 | 2014-12-05 | United States, Canada | ES_1128694_DPAR38 WP16Q16_12052014120849_9321799 |  |  | 2229263
Civilight Shenzhen Semiconductor Lighting Co., Ltd | CIVILIGHT | LED Lamp | HALED DMR16 NP01P10 23765 | ,,Retail Number: 23765 | MR16 | Reflector (Flood/Spot) | GU5.3 | Directional | LED | 3 | 42 | 49.6 | 50.4 | 2380 |  | 25 | 520 | 10 | 52 | No | 25000 | 4000 | 94 | 73 | 0.9 | -20 | Dimmable | 5% |  | Damp Location Rated,Shatter Resistant,Not for Use in Enclosed Fixtures,Vibration Service |  |  |  | 2015-03-15 | 2015-03-05 | United States, Canada | ES_1128694_HALED DMR16 NP01P10 23765_03052015160507_0987682 |  |  | 2234793
Civilight Shenzhen Semiconductor Lighting Co., Ltd | CIVILIGHT | LED Lamp | HALED DMR16 NP01P10 23766 | ,,Retail Number: 23766 | MR16 | Reflector (Flood/Spot) | GU5.3 | Directional | LED | 3 | 42 | 49.5 | 49.7 | 1392 |  | 40 | 520 | 10 | 52 | No | 25000 | 4000 | 93 | 73 | 0.9 | -20 | Dimmable | 5% |  | Damp Location Rated,Shatter Resistant,Not for Use in Enclosed Fixtures,Vibration Service |  |  |  | 2015-03-15 | 2015-03-05 | United States, Canada | ES_1128694_HALED DMR16 NP01P10 23766_03052015160722_0927421 |  |  | 2234794
Civilight Shenzhen Semiconductor Lighting Co., Ltd | CIVILIGHT | LED Lamp | HALED DMR16 WP01P10 | ,,Retail Number: 23637 | MR16 | Reflector (Flood/Spot) | GU5.3 | Directional | LED | 3 | 42 | 49.2 | 50 | 1140 |  | 40 | 510 | 10 | 51 | No | 25000 | 3000 | 96 | 78 | 0.9 | -20 | Dimmable | 5% |  | Damp Location Rated,Shatter Resistant,Not for Use in Enclosed Fixtures,Vibration Service |  |  |  | 2014-09-10 | 2014-10-09 | United States, Canada | ES_1128694_HALED DMR16 WP01P10_10092014165813_6951175 |  |  | 2222290
Civilight Shenzhen Semiconductor Lighting Co., Ltd | CIVILIGHT | LED Lamp | HALED DMR16 WP01P10 23636 | ,,Retail Number: 23636 | MR16 | Reflector (Flood/Spot) | GU5.3 | Directional | LED | 3 | 42 | 49.2 | 50 | 1999 |  | 25 | 510 | 10 | 51 | No | 25000 | 3000 | 96 | 78 | 0.9 | -20 | Dimmable | 5% |  | Damp Location Rated,Shatter Resistant,Not for Use in Enclosed Fixtures,Vibration Service |  |  |  | 2015-01-30 | 2015-01-30 | United States, Canada | ES_1128694_HALED DMR16 WP01P10 23636_01302015200102_9487895 |  |  | 2232385
CLEANLIFE ENERGY LLC | CLEANLIFE | MR16 LAMP | CL-MR16-7W30SV/36 |  | MR16 | Reflector (Flood/Spot) | GX5.3 | Directional | LED | 3 |  | 45.1 | 49.8 | 922 |  | 36 | 480 | 7 | 68.6 | No | 25000 | 3000 | 83 | 19 | 0.8 | -20 |  |  |  | Not for Use in Enclosed Fixtures |  |  |  | 2014-09-19 | 2014-09-19 | United States, Canada | ES_1118185_CL-MR16-7W30SV/36_09192014030730_1023675 |  |  | 2219892
CLEANLIFE ENERGY LLC | CLEANLIFE | PAR 20 | CL-PR20-7W30WH/36 |  | PAR20 | Reflector (Flood/Spot) | E26 (Medium) | Directional | LED | 3 | 50 | 88.8 | 63.2 | 869 |  | 40 | 435 | 7 | 62.1 | No | 25000 | 3000 | 83 | 19 | 0.9 | -20 | Dimmable | 20% |  | None |  |  |  | 2014-10-01 | 2014-10-07 | United States, Canada | ES_1118185_CL-PR20-7W30WH/36_10072014041110_1023683 |  |  | 2221868
CNA International Ent., Inc. | CNA | Directional LED Lamp PAR20 | LED8WPar20-AL |  | PAR20 | Reflector (Flood/Spot) | E26 (Medium) | Directional | LED | 3 | 50 | 85.6 | 63.1 | 1005 |  | 40 | 500 | 8 | 62.5 | No | 25000 | 3000 | 83 | 8 | 0.9 | -20 | Dimmable | 10% |  | Damp Location Rated,Recessed Fixtures,Not for Use in Enclosed Fixtures |  |  |  | 2015-03-20 | 2015-03-12 | Canada | ES_1026218_LED8WPar20-AL_03122015201221_0987923 |  |  | 2235067
CNA International Ent., Inc. | CNA | Directional LED Lamp PAR20 | LED8WPar20-AL 4000K |  | PAR20 | Reflector (Flood/Spot) | E26 (Medium) | Directional | LED | 3 | 50 | 85.2 | 62.5 | 1010 |  | 40 | 500 | 8 | 62.5 | No | 25000 | 4000 | 84 | 17 | 0.9 | -20 | Dimmable | 10% |  | Damp Location Rated,Recessed Fixtures,Not for Use in Enclosed Fixtures |  |  |  | 2015-09-25 | 2015-09-28 | Canada | ES_1026218_LED8WPar20-AL 4000K_09292015132123_5891313 |  |  | 2250272
CNA International Ent., Inc. | CNA | Directional LED Lamp PAR30 | LED13WPar30L-AL |  | PAR30L | Reflector (Flood/Spot) | E26 (Medium) | Directional | LED | 3 | 75 | 115.4 | 95.8 | 1680 |  | 40 | 800 | 13 | 61.5 | No | 25000 | 3000 | 83 | 6 | 0.9 | -20 | Dimmable | 10% |  | Damp Location Rated,Recessed Fixtures,Not for Use in Enclosed Fixtures |  |  |  | 2015-03-20 | 2015-03-12 | Canada | ES_1026218_LED13WPar30L-AL_03122015201344_9287402 |  |  | 2235068
CNA International Ent., Inc. | CNA | Directional LED Lamp PAR30 | LED13WPar30S-AL |  | PAR30 | Reflector (Flood/Spot) | E26 (Medium) | Directional | LED | 3 | 75 | 91.4 | 95.1 | 1548 |  | 40 | 800 | 13 | 61.5 | No | 25000 | 3000 | 83 | 7 | 0.9 | -20 | Dimmable | 10% |  | Damp Location Rated,Recessed Fixtures,Not for Use in Enclosed Fixtures |  |  |  | 2015-03-20 | 2015-03-12 | Canada | ES_1026218_LED13WPar30S-AL_03122015201412_4566829 |  |  | 2235069
CNA International Ent., Inc. | CNA | Directional LED Lamp PAR38 | LED17WPar38-AL |  | PAR38 | Reflector (Flood/Spot) | E26 (Medium) | Directional | LED | 3 | 100 | 133.2 | 124.6 | 2197 |  | 40 | 1100 | 18 | 61.1 | No | 25000 | 3000 | 83 | 6 | 1 | -20 | Dimmable | 10% |  | Damp Location Rated,Recessed Fixtures,Not for Use in Enclosed Fixtures |  |  |  | 2015-03-20 | 2015-03-12 | Canada | ES_1026218_LED17WPar38-AL_03122015201435_0879402 |  |  | 2235070
CNA International Ent., Inc. | CNA | LED | LED 6.5W GU10 |  | PAR16 | Reflector (Flood/Spot) | GU10 | Directional | LED | 3 | 75 | 54 | 50 | 1176 |  | 38 |  | 6.5 | 76.9 | No | 25000 | 3000 | 84 | 17 | 0.9 | -20 | Dimmable | 10% |  | None |  |  |  | 2015-08-15 | 2015-08-19 | Canada | ES_1026218_LED 6.5W GU10_09012015085520_3433737 |  |  | 2246810
CNA International Ent., Inc. | CNA | LED | LED 6.5W Par16 |  | PAR16 | Reflector (Flood/Spot) | E26 (Medium) | Directional | LED | 3 | 75 | 72 | 50 | 1176 |  | 38 |  | 6.5 | 76.9 | No | 25000 | 3000 | 84 | 17 | 0.9 | -20 | Dimmable | 10% |  | None |  |  |  | 2015-08-15 | 2015-08-19 | Canada | ES_1026218_LED 6.5W Par16_09012015085520_7728404 |  |  | 2246811
CNA International Ent., Inc. | CNA | LED 12W BR30-90CRI | LED 12W BR30-90CRI |  | BR30 | Reflector (Flood/Spot) | E26 (Medium) | Directional | LED | 3 | 65 | 133 | 95 |  |  |  | 750 | 12 | 62.5 | No | 25000 | 2700 | 91 | 52 | 0.9 | -20 | Dimmable | 10% |  | Damp Location Rated,Not for Use in Enclosed Fixtures |  |  |  | 2015-01-01 | 2015-12-04 | United States, Canada | ES_1026218_LED 12W BR30-90CRI_12042015095251_8003045 |  |  | 2254199
CNA International Ent., Inc. | CNA | LED 5W B10 | LED 5W B10 |  | B10 | Decorative | E12 (Candelabra) | Decorative | LED | 3 | 40 | 97 | 35 |  |  |  | 325 | 5.3 | 61.3 | No | 25000 | 3000 | 82 | 17 | 0.9 | -20 | Dimmable | 9% |  | None |  |  |  | 2014-12-30 | 2015-01-05 | United States, Canada | ES_1026218_LED 5W B10_01052015113441_1023739 |  |  | 2230523
CNA International Ent., Inc. | CNA | LED 6.5W MR16 | LED 6.5W MR16 |  | MR16 | Reflector (Flood/Spot) | GU5.3 | Directional | LED | 3 | 50 | 47.8 | 50.1 | 1212 |  | 38 | 500 | 6.5 | 76.9 | No | 25000 | 2700 | 82 | 9 | 0.9 | -40 |  |  |  | Damp Location Rated |  |  |  | 2014-01-01 | 2015-08-25 | Canada | ES_1026218_LED 6.5W MR16_08102015141735_8676111 |  |  | 2245792
CNA International Ent., Inc. | CNA | LED Bulb | LED 17.5W A21 827 |  | A21 | General Purpose Replacement | E26 (Medium) | Omnidirectional | LED | 3 | 100 | 120 | 65 |  |  |  | 1600 | 17.5 | 91.4 | No | 25000 | 2700 | 82 | 7 | 0.9 | -20 | Dimmable | 10% |  | None |  |  |  | 2014-06-01 | 2015-01-15 | Canada | ES_1026218_LED 17.5W A21 827_01212015115639_4353829 | 82.5 |  | 2231344
CNA International Ent., Inc. | CNA | LED GU10 Lamp | LED 7W GU10 30K 40D |  | PAR16 | Reflector (Flood/Spot) | GU10 | Directional | LED | 3 | 50 | 56 | 50 | 1261 |  | 40 | 480 | 7 | 68.6 | No | 25000 | 3000 | 82 | 10 | 0.9 | -20 | Dimmable | 20% |  | Not for Use in Enclosed Fixtures |  |  |  | 2014-12-12 | 2014-12-15 | Canada | ES_1026218_LED 7W GU10 30K 40D_12152014111221_1023726 |  |  | 2229285
CNA International Ent., Inc. | CNA | LED Lamp | LED 7W MR16 30K 40D |  | MR16 | Reflector (Flood/Spot) | GU5.3 | Directional | LED | 3 |  | 50.2 | 49.6 | 1198 |  | 40 | 516 | 7 | 73.7 | No | 25000 | 3000 | 82 | 8 | 1 | -20 | Dimmable | 20% |  | Not for Use in Enclosed Fixtures |  |  |  | 2014-10-15 | 2014-10-21 | Canada | ES_1026218_LED 7W MR16 30K 40D_10212014015000_1023699 |  |  | 2223011
CNA International Ent., Inc. | CNA | LED LAMP | LED 4.5W GU10 |  | PAR16 | Reflector (Flood/Spot) | GU10 | Directional | LED | 3 | 50 | 50.7 | 49.8 | 1437 |  | 25 | 300 | 4.5 | 66.7 | No | 25000 | 3000 | 82 | 6 | 0.9 | -20 | Dimmable | 10% |  | Damp Location Rated,Not for Use in Enclosed Fixtures |  |  |  | 2015-04-06 | 2015-04-24 | United States, Canada | ES_1026218_LED 4.5W GU10_04242015025000_1023788 |  |  | 2237953
CNA International Ent., Inc. | CNA | LED lamps | LED10WA19 OMD 30K |  | A19 | General Purpose Replacement | E26 (Medium) | Omnidirectional | LED | 3 | 60 | 111.4 | 59.9 |  |  |  | 834 | 9 | 104 | No | 25000 | 3000 | 81 | 4 | 0.9 | -20 | Dimmable | 20% |  | Not for Use in Enclosed Fixtures |  |  |  | 2016-02-03 | 2016-01-29 | United States, Canada | ES_1026218_LED10WA19 OMD 30K_02032016101426_1062202 | 51 |  | 2257750
CNA International Ent., Inc. | CNA | LED lamps | LED10WA19 OMD 40K |  | A19 | General Purpose Replacement | E26 (Medium) | Omnidirectional | LED | 3 | 60 | 111.4 | 59.9 |  |  |  | 906 | 9 | 107 | No | 25000 | 4000 | 84 | 10 | 0.9 | -20 | Dimmable | 20% |  | Not for Use in Enclosed Fixtures |  |  |  | 2016-02-03 | 2016-01-29 | United States, Canada | ES_1026218_LED10WA19 OMD 40K_02032016101426_6147990 | 51 |  | 2257751
CNA International Ent., Inc. | CNA | LED lamps | LED10WA19 OMD 50K |  | A19 | General Purpose Replacement | E26 (Medium) | Omnidirectional | LED | 3 | 60 | 111.4 | 59.9 |  |  |  | 962 | 9 | 110 | No | 25000 | 5000 | 81 | 2 | 0.9 | -20 | Dimmable | 20% |  | Not for Use in Enclosed Fixtures |  |  |  | 2016-02-03 | 2016-01-29 | United States, Canada | ES_1026218_LED10WA19 OMD 50K_02032016101426_4866569 | 51 |  | 2257752
CNA International Ent., Inc. | CNA | LED lamps | LED 15W A21 2700K |  | A21 | General Purpose Replacement | E26 (Medium) | Omnidirectional | LED | 3 | 100 | 133.9 | 67.8 |  |  |  | 1600 | 15.5 | 109 | No | 25000 | 2700 | 81 | 6 | 0.9 | -20 | Dimmable | 20% |  | Not for Use in Enclosed Fixtures |  |  |  | 2016-03-07 | 2016-03-09 | United States, Canada | ES_1026218_LED 15W A21 2700K_03232016105306_9903664 | 84.5 |  | 2262943
CNA International Ent., Inc. | CNA | LED lamps | LED 15W A21 3000K |  | A21 | General Purpose Replacement | E26 (Medium) | Omnidirectional | LED | 3 | 100 | 133.9 | 67.8 |  |  |  | 1600 | 15.5 | 106 | No | 25000 | 3000 | 83 | 11 | 0.9 | -20 | Dimmable | 20% |  | Not for Use in Enclosed Fixtures |  |  |  | 2016-03-07 | 2016-03-09 | United States, Canada | ES_1026218_LED 15W A21 3000K_03232016105306_8208500 | 84.5 |  | 2262944
CNA International Ent., Inc. | CNA | LED lamps | LED 15W A21 5000K |  | A21 | General Purpose Replacement | E26 (Medium) | Omnidirectional | LED | 3 | 100 | 133.9 | 67.8 |  |  |  | 1700 | 15.5 | 112 | No | 25000 | 5000 | 81 | 6 | 0.9 | -20 | Dimmable | 20% |  | Not for Use in Enclosed Fixtures |  |  |  | 2016-03-07 | 2016-03-09 | United States, Canada | ES_1026218_LED 15W A21 5000K_03232016105306_1440948 | 84.5 |  | 2262945
CNA International Ent., Inc. | CNA | LED Omni Lamp A19 | LED10WA19 Omni-Dim 27K |  | A19 | General Purpose Replacement | E26 (Medium) | Omnidirectional | LED | 3 | 60 | 111.7 | 59.6 |  |  |  | 810 | 9.5 | 85.3 | No | 25000 | 2700 | 82 | 6 | 0.9 | -20 | Dimmable | 10% |  | Damp Location Rated,Enclosed Fixtures,Recessed Fixtures |  |  |  | 2015-01-30 | 2015-01-29 | Canada | ES_1026218_LED10WA19 Omni-Dim 27K_01292015194920_0011194 | 50.5 |  | 2232382
CNA International Ent., Inc. | CNA | LED Omni Lamp A19 | LED10WA19 Omni-Dim 30K |  | A19 | General Purpose Replacement | E26 (Medium) | Omnidirectional | LED | 3 | 60 | 111.8 | 59.6 |  |  |  | 810 | 9.5 | 85.3 | No | 25000 | 3000 | 83 | 19 | 0.9 | -20 | Dimmable | 10% |  | Damp Location Rated,Enclosed Fixtures,Recessed Fixtures |  |  |  | 2015-01-30 | 2015-01-29 | Canada | ES_1026218_LED10WA19 Omni-Dim 30K_01292015194951_0103947 | 50.5 |  | 2232383
CNA International Ent., Inc. | CNA | LED Omni Lamp A19 | LED10WA19 Omni-Dim 40K |  | A19 | General Purpose Replacement | E26 (Medium) | Omnidirectional | LED | 3 | 60 | 111.5 | 59.6 |  |  |  | 810 | 9.5 | 85.3 | No | 25000 | 4000 | 85 | 20 | 0.9 | -20 | Dimmable | 10% |  | Damp Location Rated,Enclosed Fixtures,Recessed Fixtures |  |  |  | 2015-01-30 | 2015-01-29 | Canada | ES_1026218_LED10WA19 Omni-Dim 40K_01292015194959_2985761 | 50.5 |  | 2232384
CNA International Ent., Inc. | CNA | LED Omni Lamp A19 | LED6WA19 Omni-Dim 27K |  | A19 | General Purpose Replacement | E26 (Medium) | Omnidirectional | LED | 3 | 40 | 111.5 | 59.7 |  |  |  | 500 | 6 | 83.3 | No | 25000 | 2700 | 82 | 8 | 0.9 | -20 | Dimmable | 10% |  | Damp Location Rated,Enclosed Fixtures,Recessed Fixtures |  |  |  | 2015-01-30 | 2015-01-29 | Canada | ES_1026218_LED6WA19 Omni-Dim 27K_01292015193737_0901384 | 34 |  | 2232380
CNA International Ent., Inc. | CNA | LED Omni Lamp A19 | LED6WA19 Omni-Dim 30K |  | A19 | General Purpose Replacement | E26 (Medium) | Omnidirectional | LED | 3 | 40 | 111.3 | 59.8 |  |  |  | 500 | 6 | 83.3 | No | 25000 | 3000 | 85 | 22 | 0.9 | -20 | Dimmable | 10% |  | Damp Location Rated,Enclosed Fixtures,Recessed Fixtures |  |  |  | 2015-01-30 | 2015-01-29 | Canada | ES_1026218_LED6WA19 Omni-Dim 30K_01292015193759_0188494 | 34 |  | 2232381
CNA International Ent., Inc. | CNA | LED PAR LAMP | LED 8W PAR20-AF2 30 40D |  | PAR20 | Reflector (Flood/Spot) | E26 (Medium) | Directional | LED | 3 | 50 | 87.9 | 63 | 4396 |  | 40 |  | 8 | 62.5 | No | 25000 | 3000 | 82 | 17 | 0.9 | -20 | Dimmable | 10% |  | Not for Use in Enclosed Fixtures |  |  |  | 2014-01-01 | 2015-01-28 | Canada | ES_1026218_LED 8W PAR20-AF2 30 40D_02022015110158_9668592 |  |  | 2232451
CNA International Ent., Inc. | CNA | LED PAR LAMP | LED 12W Par30L-AF2 30 40D |  | PAR30L | Reflector (Flood/Spot) | E26 (Medium) | Directional | LED | 3 | 75 | 112 | 95 | 1781 |  | 40 | 850 | 12.5 | 68 | No | 25000 | 3000 | 83 | 19 | 0.9 | -20 | Dimmable | 10% |  | Damp Location Rated |  |  |  | 2014-01-01 | 2014-06-11 | Canada | ES_1026218_LED 12W Par30L-AF2 30 40D_06132014154440_9203009 |  |  | 2213607
CNA International Ent., Inc. | CNA | LED PAR LAMP | LED 12W Par30S-AF2 30 40D |  | PAR30 | Reflector (Flood/Spot) | E26 (Medium) | Directional | LED | 3 | 75 | 95 | 88 | 1863 |  | 40 | 850 | 12.5 | 68 | No | 25000 | 3000 | 82 | 17 | 0.9 | -20 | Dimmable | 10% |  | Damp Location Rated |  |  |  | 2014-01-01 | 2014-06-11 | Canada | ES_1026218_LED 12W Par30S-AF2 30 40D_06132014154512_2142462 |  |  | 2213606
CNA International Ent., Inc. | CNA | LED PAR LAMP | LED 19W Par38-AF2 30 40D 1350lm |  | PAR38 | Reflector (Flood/Spot) | E26 (Medium) | Directional | LED | 3 | 100 | 130 | 121 | 2772 |  | 40 | 1350 | 19 | 71 | No | 25000 | 3000 | 82 | 19 | 1 | -20 | Dimmable | 10% |  | Damp Location Rated |  |  |  | 2014-01-01 | 2014-05-13 | Canada | ES_1026218_LED 19W Par38-AF2 30 40D 1350lm_05162014172941_1077475 |  |  | 2210716
Cnlight Co., Ltd. | Cnlight | LED Lamp | BQA120/10 RD E26.28D84B |  | A19 | General Purpose Replacement | E26 (Medium) | Omnidirectional | LED | 3 | 60 | 112 | 65 |  |  |  | 800 | 10 | 80 | No | 25000 | 2700 | 80 | 2 | 1 | -20 | Dimmable | 10% |  | None |  |  |  | 2015-02-20 | 2015-02-19 | United States, Canada | ES_1090690_BQA120/10 RD E26.28D84B_02232015112543_8870171 | 50 |  | 2233804
Cnlight Co., Ltd. | Cnlight | LED Lamp | BQA120/10 RL E26.28D84B |  | A19 | General Purpose Replacement | E26 (Medium) | Omnidirectional | LED | 3 | 60 | 112 | 65 |  |  |  | 830 | 10 | 83 | No | 25000 | 4000 | 82 | 4 | 1 | -20 | Dimmable | 10% |  | None |  |  |  | 2015-02-20 | 2015-02-19 | United States, Canada | ES_1090690_BQA120/10 RL E26.28D84B_02232015112543_5249441 | 50 |  | 2233805
Cnlight Co., Ltd. | Cnlight | LED Lamp | BQA120/10 RZ E26.28D84B |  | A19 | General Purpose Replacement | E26 (Medium) | Omnidirectional | LED | 3 | 60 | 112 | 65 |  |  |  | 850 | 10.1 | 84.1 | No | 25000 | 5000 | 84 | 4 | 1 | -20 | Dimmable | 10% |  | None |  |  |  | 2015-02-20 | 2015-02-19 | United States, Canada | ES_1090690_BQA120/10 RZ E26.28D84B_02232015112543_4117601 | 49.9 |  | 2233806
Cnlight Co., Ltd. | Cnlight | LED Lamp | BQA120/5 RD E26.28B82D |  | A19 | General Purpose Replacement | E26 (Medium) | Omnidirectional | LED | 3 | 40 | 104 | 60 |  |  |  | 450 | 5 | 90 | No | 25000 | 2700 | 80 | 1 | 0.6 | -20 |  |  |  | None |  |  |  | 2015-05-15 | 2015-05-15 | United States, Canada | ES_1090690_BQA120/5 RD E26.28B82D_05202015134139_8138661 | 35 |  | 2240013
Cnlight Co., Ltd. | Cnlight | LED Lamp | BQA120/5 RL E26.28B82D |  | A19 | General Purpose Replacement | E26 (Medium) | Omnidirectional | LED | 3 | 40 | 104 | 60 |  |  |  | 460 | 5 | 92 | No | 25000 | 4000 | 80 | 2 | 0.6 | -20 |  |  |  | None |  |  |  | 2015-05-15 | 2015-05-15 | United States, Canada | ES_1090690_BQA120/5 RL E26.28B82D_05202015134139_6736805 | 35 |  | 2240014
Cnlight Co., Ltd. | Cnlight | LED Lamp | BQA120/5 RZ E26.28B82D |  | A19 | General Purpose Replacement | E26 (Medium) | Omnidirectional | LED | 3 | 40 | 104 | 60 |  |  |  | 470 | 5 | 94 | No | 25000 | 5000 | 83 | 9 | 0.6 | -20 |  |  |  | None |  |  |  | 2015-05-15 | 2015-05-15 | United States, Canada | ES_1090690_BQA120/5 RZ E26.28B82D_05202015134139_9819585 | 35 |  | 2240015
Cnlight Co., Ltd. | Cnlight | LED Lamp | BQA120/7 RD E26.28B84B |  | A19 | General Purpose Replacement | E26 (Medium) | Omnidirectional | LED | 3 | 40 | 112 | 65 |  |  |  | 600 | 7 | 85.7 | No | 25000 | 2700 | 81 | 1 | 1 | -20 |  |  |  | None |  |  |  | 2015-03-15 | 2015-03-20 | United States, Canada | ES_1090690_BQA120/7 RD E26.28B84B_03272015163248_1096355 | 33 |  | 2235292
Cnlight Co., Ltd. | Cnlight | LED Lamp | BQA120/7 RL E26.28B84B |  | A19 | General Purpose Replacement | E26 (Medium) | Omnidirectional | LED | 3 | 40 | 112 | 65 |  |  |  | 630 | 7 | 90 | No | 25000 | 4000 | 82 | 4 | 1 | -20 |  |  |  | None |  |  |  | 2015-03-15 | 2015-03-20 | United States, Canada | ES_1090690_BQA120/7 RL E26.28B84B_03272015163248_1714933 | 33 |  | 2235293
Cnlight Co., Ltd. | Cnlight | LED Lamp | BQA120/7 RZ E26.28B84B |  | A19 | General Purpose Replacement | E26 (Medium) | Omnidirectional | LED | 3 | 40 | 112 | 65 |  |  |  | 650 | 7 | 92.8 | No | 25000 | 5000 | 83 | 4 | 1 | -20 |  |  |  | None |  |  |  | 2015-03-15 | 2015-03-20 | United States, Canada | ES_1090690_BQA120/7 RZ E26.28B84B_03272015163248_7347754 | 33 |  | 2235294
Cnlight Co., Ltd. | Cnlight | LED Lamp | BQA120/8 RD E26.28D84B |  | A19 | General Purpose Replacement | E26 (Medium) | Omnidirectional | LED | 3 | 40 | 112 | 65 |  |  |  | 630 | 8 | 78.8 | No | 25000 | 2700 | 80 | 1 | 1 | -20 | Dimmable | 10% |  | None |  |  |  | 2015-02-20 | 2015-02-20 | United States, Canada | ES_1090690_BQA120/8 RD E26.28D84B_02232015144830_5270125 | 32 |  | 2233815
Cnlight Co., Ltd. | Cnlight | LED Lamp | BQA120/8 RL E26.28D84B |  | A19 | General Purpose Replacement | E26 (Medium) | Omnidirectional | LED | 3 | 40 | 112 | 65 |  |  |  | 640 | 8 | 80 | No | 25000 | 4000 | 82 | 4 | 1 | -20 | Dimmable | 10% |  | None |  |  |  | 2015-02-20 | 2015-02-20 | United States, Canada | ES_1090690_BQA120/8 RL E26.28D84B_02232015144830_5861992 | 32 |  | 2233816
Cnlight Co., Ltd. | Cnlight | LED Lamp | BQA120/8 RZ E26.28D84B |  | A19 | General Purpose Replacement | E26 (Medium) | Omnidirectional | LED | 3 | 40 | 112 | 65 |  |  |  | 660 | 8 | 82.5 | No | 25000 | 5000 | 83 | 4 | 1 | -20 | Dimmable | 10% |  | None |  |  |  | 2015-02-20 | 2015-02-20 | United States, Canada | ES_1090690_BQA120/8 RZ E26.28D84B_02232015144830_4453763 | 32 |  | 2233817
Cnlight Co., Ltd. | Cnlight | LED Lamp | BQA120/9 RD E26.28B84B |  | A19 | General Purpose Replacement | E26 (Medium) | Omnidirectional | LED | 3 | 60 | 112 | 65 |  |  |  | 800 | 9 | 88.9 | No | 25000 | 2700 | 80 | 2 | 1 | -20 |  |  |  | None |  |  |  | 2015-03-15 | 2015-03-20 | United States, Canada | ES_1090690_BQA120/9 RD E26.28B84B_03272015163315_4825972 | 51 |  | 2235289
Cnlight Co., Ltd. | Cnlight | LED Lamp | BQA120/9 RL E26.28B84B |  | A19 | General Purpose Replacement | E26 (Medium) | Omnidirectional | LED | 3 | 60 | 112 | 65 |  |  |  | 820 | 9 | 91.1 | No | 25000 | 4000 | 82 | 7 | 1 | -20 |  |  |  | None |  |  |  | 2015-03-15 | 2015-03-20 | United States, Canada | ES_1090690_BQA120/9 RL E26.28B84B_03272015163315_6546497 | 51 |  | 2235290
Cnlight Co., Ltd. | Cnlight | LED Lamp | BQA120/9 RZ E26.28B84B |  | A19 | General Purpose Replacement | E26 (Medium) | Omnidirectional | LED | 3 | 60 | 112 | 65 |  |  |  | 840 | 9 | 93.3 | No | 25000 | 5000 | 83 | 7 | 1 | -20 |  |  |  | None |  |  |  | 2015-03-15 | 2015-03-20 | United States, Canada | ES_1090690_BQA120/9 RZ E26.28B84B_03272015163315_9208142 | 51 |  | 2235291
Cnlight Co., Ltd. | Cnlight | LED Lamp | BQBR120/10 RD E26.12D81B |  | BR30 | Reflector (Flood/Spot) | E26 (Medium) | Directional | LED | 3 | 65 | 131 | 95 |  |  |  | 750 | 10 | 75 | No | 25000 | 2700 | 81 | 3 | 1 | -20 | Dimmable | 10% |  | None |  |  |  | 2015-06-20 | 2015-07-01 | United States, Canada | ES_1090690_BQBR120/10 RD E26.12D81B_07062015154859_9746616 |  |  | 2242818
Cnlight Co., Ltd. | Cnlight | LED Lamp | BQBR120/10 RL E26.12D81B |  | BR30 | Reflector (Flood/Spot) | E26 (Medium) | Directional | LED | 3 | 65 | 131 | 95 |  |  |  | 850 | 10 | 85 | No | 25000 | 4000 | 81 | 2 | 1 | -20 | Dimmable | 10% |  | None |  |  |  | 2015-06-20 | 2015-07-01 | United States, Canada | ES_1090690_BQBR120/10 RL E26.12D81B_07062015154859_5917066 |  |  | 2242819
Cnlight Co., Ltd. | Cnlight | LED Lamp | BQBR120/10 RZ E26.12D81B |  | BR30 | Reflector (Flood/Spot) | E26 (Medium) | Directional | LED | 3 | 65 | 131 | 95 |  |  |  | 850 | 10 | 75 | No | 25000 | 5000 | 83 | 11 | 1 | -20 | Dimmable | 10% |  | None |  |  |  | 2015-06-20 | 2015-07-01 | United States, Canada | ES_1090690_BQBR120/10 RZ E26.12D81B_07062015154859_7688540 |  |  | 2242820
Cnlight Co., Ltd. | Cnlight | LED Lamp | BQBR120/15 RD E26.12D81B |  | BR40 | Reflector (Flood/Spot) | E26 (Medium) | Directional | LED | 3 | 75 | 154 | 125 |  |  | 112 | 1100 | 15 | 73.3 | No | 25000 | 2700 | 82 | 3 | 1 | -20 | Dimmable | 10% |  | None |  |  |  | 2015-06-20 | 2015-06-29 | United States, Canada | ES_1090690_BQBR120/15 RD E26.12D81B_07012015140349_6347495 |  |  | 2242443
Cnlight Co., Ltd. | Cnlight | LED Lamp | BQBR120/15 RL E26.12D81B |  | BR40 | Reflector (Flood/Spot) | E26 (Medium) | Directional | LED | 3 | 75 | 154 | 125 |  |  | 114 | 1200 | 15 | 80 | No | 25000 | 4000 | 82 | 6 | 1 | -20 | Dimmable | 10% |  | None |  |  |  | 2015-06-20 | 2015-06-29 | United States, Canada | ES_1090690_BQBR120/15 RL E26.12D81B_07012015140349_6934170 |  |  | 2242444
Cnlight Co., Ltd. | Cnlight | LED Lamp | BQBR120/15 RZ E26.12D81B |  | BR40 | Reflector (Flood/Spot) | E26 (Medium) | Directional | LED | 3 | 75 | 154 | 125 |  |  | 115 | 1100 | 15 | 73.3 | No | 25000 | 5000 | 83 | 12 | 1 | -20 | Dimmable | 10% |  | None |  |  |  | 2015-06-20 | 2015-06-29 | United States, Canada | ES_1090690_BQBR120/15 RZ E26.12D81B_07012015140349_3634918 |  |  | 2242445
Cnlight Co., Ltd. | Cnlight | LED Lamp | BQC120/6RD E12.22D81BCC |  | CA10 | Decorative | E12 (Candelabra) | Decorative | LED | 3 | 40 | 105 | 37 |  |  |  | 390 | 8 | 65 | No | 25000 | 2700 | 82 | 8 | 0.9 | -20 | Dimmable | 10% | No | None | No |  |  | 2016-05-01 | 2016-05-06 | United States | ES_1090690_BQC120/6RD E12.22D81BCC_05172016154304_5482123 |  |  | 2266919
Cnlight Co., Ltd. | Cnlight | LED Lamp | BQC120/6RD E12.22D81BCF |  | CA10 | Decorative | E12 (Candelabra) | Decorative | LED | 3 | 40 | 105 | 37 |  |  |  | 390 | 6 | 65 | No | 25000 | 2700 | 82 | 7 | 0.9 | -20 | Dimmable | 10% | No | None | No |  |  | 2016-05-01 | 2016-05-06 | United States | ES_1090690_BQC120/6RD E12.22D81BCF_05172016154304_2529764 |  |  | 2266918
Cnlight Co., Ltd. | Cnlight | LED Lamp | BQC120/6RL E12.22D81BCC |  | CA10 | Decorative | E12 (Candelabra) | Decorative | LED | 3 | 40 | 105 | 37 |  |  |  | 390 | 8 | 65 | No | 25000 | 4000 | 83 | 12 | 0.9 | -20 | Dimmable | 10% | No | None | No |  |  | 2016-05-01 | 2016-05-06 | United States | ES_1090690_BQC120/6RL E12.22D81BCC_05172016154304_8927893 |  |  | 2266923
Cnlight Co., Ltd. | Cnlight | LED Lamp | BQC120/6RL E12.22D81BCF |  | CA10 | Decorative | E12 (Candelabra) | Decorative | LED | 3 | 40 | 105 | 37 |  |  |  | 390 | 8 | 65 | No | 25000 | 4000 | 83 | 11 | 0.9 | -20 | Dimmable | 10% | No | None | No |  |  | 2016-05-01 | 2016-05-06 | United States | ES_1090690_BQC120/6RL E12.22D81BCF_05172016154304_4606294 |  |  | 2266922
Cnlight Co., Ltd. | Cnlight | LED Lamp | BQC120/6RN E12.22D81BCC |  | CA10 | Decorative | E12 (Candelabra) | Decorative | LED | 3 | 40 | 105 | 37 |  |  |  | 390 | 8 | 65 | No | 25000 | 3000 | 83 | 13 | 0.9 | -20 | Dimmable | 10% | No | None | No |  |  | 2016-05-01 | 2016-05-06 | United States | ES_1090690_BQC120/6RN E12.22D81BCC_05172016154304_4269228 |  |  | 2266921
Cnlight Co., Ltd. | Cnlight | LED Lamp | BQC120/6RN E12.22D81BCF |  | CA10 | Decorative | E12 (Candelabra) | Decorative | LED | 3 | 40 | 105 | 37 |  |  |  | 390 | 8 | 65 | No | 25000 | 3000 | 83 | 12 | 0.9 | -20 | Dimmable | 10% | No | None | No |  |  | 2016-05-01 | 2016-05-06 | United States | ES_1090690_BQC120/6RN E12.22D81BCF_05172016154304_1436450 |  |  | 2266920
Cnlight Co., Ltd. | Cnlight | LED Lamp | BQC120/6RZ E12.22D81BCC |  | CA10 | Decorative | E12 (Candelabra) | Decorative | LED | 3 | 40 | 105 | 37 |  |  |  | 390 | 8 | 65 | No | 25000 | 5000 | 85 | 17 | 0.9 | -20 | Dimmable | 10% | No | None | No |  |  | 2016-05-01 | 2016-05-06 | United States | ES_1090690_BQC120/6RZ E12.22D81BCC_05172016154304_1758034 |  |  | 2266925
Cnlight Co., Ltd. | Cnlight | LED Lamp | BQC120/6RZ E12.22D81BCF |  | CA10 | Decorative | E12 (Candelabra) | Decorative | LED | 3 | 40 | 105 | 37 |  |  |  | 390 | 8 | 65 | No | 25000 | 5000 | 84 | 15 | 0.9 | -20 | Dimmable | 10% | No | None | No |  |  | 2016-05-01 | 2016-05-06 | United States | ES_1090690_BQC120/6RZ E12.22D81BCF_05172016154304_5983591 |  |  | 2266924
Cnlight Co., Ltd. | Cnlight | LED Lamp | CN-GU10-5W |  | PAR16 | Reflector (Flood/Spot) | GU10 | Directional | LED | 3 | 45 | 55.5 | 50 | 948 |  | 30 |  | 5 | 56 | No | 25000 | 3000 | 82 | 5 | 0.6 | -20 | Dimmable | 10% |  | None |  |  |  | 2015-02-15 | 2015-02-18 | United States, Canada | ES_1090690_CN-GU10-5W_02192015132325_9101277 |  |  | 2233419
Cnlight Co., Ltd. | Cnlight | LED Lamp | CN-P30-11W-LT |  | PAR30L | Reflector (Flood/Spot) | E26 (Medium) | Directional | LED | 3 | 50 | 112.5 | 95.2 | 1423 |  | 36 |  | 11 | 65.4 | No | 25000 | 3000 | 82 | 8 | 1 | -20 | Dimmable | 10% |  | None |  |  |  | 2015-02-15 | 2015-02-18 | United States, Canada | ES_1090690_CN-P30-11W-LT_02192015132307_1621720 |  |  | 2233422
Cnlight Co., Ltd. | Cnlight | LED Lamp | CN-P38-20W |  | PAR38 | Reflector (Flood/Spot) | E26 (Medium) | Directional | LED | 3 | 85 | 130.5 | 120.6 | 2500 |  | 30 |  | 20 | 65.5 | No | 25000 | 3000 | 82 | 12 | 1 | -20 | Dimmable | 10% |  | None |  |  |  | 2015-02-15 | 2015-02-18 | United States, Canada | ES_1090690_CN-P38-20W_02192015132318_9052242 |  |  | 2233420
Cnlight Co., Ltd. | Cnlight | LED Lamp | CN-SP30-11W |  | PAR30 | Reflector (Flood/Spot) | E26 (Medium) | Directional | LED | 3 | 50 | 83.8 | 95.2 | 1423 |  | 36 |  | 11 | 65.4 | No | 25000 | 3000 | 82 | 8 | 1 | -20 | Dimmable | 10% |  | None |  |  |  | 2015-02-15 | 2015-02-18 | United States, Canada | ES_1090690_CN-SP30-11W_02192015132307_6777133 |  |  | 2233421
Conglom, Inc. | Luminus | 13W 3000K | P17513K |  | CFL Bare Spiral | General Purpose Replacement | E26 (Medium) | Omnidirectional | CFL | 3 | 60 | 101 | 50 |  | 1.5 |  | 900 | 13 | 69.2 | No | 10000 | 3000 | 83 | 5 | 0.6 | -23 |  |  |  | Not for Use in Recessed Fixtures,Not for Use in Enclosed Fixtures |  |  |  | 2014-12-15 | 2014-12-16 | United States, Canada | ES_98337_P17513K_12162014040440_1023729 |  |  | 2229501
Conglom, Inc. | Luminus | 13W 3000K | PC17613D | ,P177622,; ,P177624, | CFL Bare Spiral | General Purpose Replacement | E26 (Medium) | Omnidirectional | CFL | 3 | 60 | 101 | 50 |  | 1.5 |  | 900 | 13 | 69.2 | No | 10000 | 3000 | 83 | 5 | 0.6 | -23 |  |  |  | Not for Use in Recessed Fixtures,Not for Use in Enclosed Fixtures |  |  |  | 2014-10-16 | 2014-11-05 | United States, Canada | ES_98337_PC17613D_11052014044330_1023707 |  |  | 2224341
Conglom, Inc. | Luminus | 13W 6500K | PC17713D | ,P17615DL, | CFL Bare Spiral | General Purpose Replacement | E26 (Medium) | Omnidirectional | CFL | 3 | 60 | 102 | 50 |  | 1.5 |  | 860 | 13.1 | 65.6 | No | 10000 | 6500 | 84 | 46 | 0.6 | -23 |  |  |  | Not for Use in Enclosed Fixtures |  |  |  | 2014-10-16 | 2014-11-05 | Canada | ES_98337_PC17713D_11052014045330_1023708 |  |  | 2224343
Conglom, Inc. | Luminus | 17W PAR38 | PLYC4525 |  | PAR38 | Reflector (Flood/Spot) | E26 (Medium) | Directional | LED | 3 | 120 | 128.1 | 118.8 | 2684 |  | 40 | 1250 | 17 | 73.5 | No | 25000 | 5000 | 92 | 62 | 1 | -40 | Dimmable | 10% |  | Not for Use in Enclosed Fixtures |  |  |  | 2014-10-25 | 2014-11-26 | United States, Canada | ES_98337_PLYC4525_11262014100551_1023719 |  |  | 2226006
Conglom, Inc. | Luminus | 23W 2700K | P177632 |  | CFL Bare Spiral | General Purpose Replacement | E26 (Medium) | Omnidirectional | CFL | 3 | 100 | 114 | 60 |  | 2 |  | 1600 | 23 | 69.6 | No | 10000 | 2700 | 82 | -7 | 0.5 | -23 |  |  |  | Not for Use in Recessed Fixtures,Not for Use in Enclosed Fixtures |  |  |  | 2014-10-16 | 2014-11-05 | United States, Canada | ES_98337_P177632_11052014043730_1023707 |  |  | 2224340
Conglom, Inc. | Luminus | 23W 5000K | P17626DL |  | CFL Bare Spiral | General Purpose Replacement | E26 (Medium) | Omnidirectional | CFL | 3 | 100 | 113 | 61 |  | 2 |  | 1600 | 23 | 69.6 | No | 10000 | 5000 | 85 | 41 | 0.6 | -23 |  |  |  | Not for Use in Recessed Fixtures,Not for Use in Enclosed Fixtures |  |  |  | 2014-10-16 | 2014-11-05 | United States, Canada | ES_98337_P17626DL_11052014043000_1023707 |  |  | 2224339
Conglom, Inc. | Luminus | 23W 6500K | PC17723 |  | CFL Bare Spiral | General Purpose Replacement | E26 (Medium) | Omnidirectional | CFL | 3 | 100 | 113.1 | 60.9 |  | 2 |  | 1600 | 23 | 69.6 | No | 10000 | 6500 | 84 | 44 | 0.6 | -23 |  |  |  | Not for Use in Recessed Fixtures,Not for Use in Enclosed Fixtures |  |  |  | 2014-10-16 | 2014-11-05 | United States, Canada | ES_98337_PC17723_11052014045950_1023708 |  |  | 2224344
Conglom, Inc. | Luminus | 7W A19 2700K | PLYC1122 |  | A19 | General Purpose Replacement | E26 (Medium) | Omnidirectional | LED | 3 | 40 | 109 | 60 |  |  |  | 480 | 7 | 68.6 | No | 25000 | 2700 | 83 | 9 | 0.9 | -40 | Dimmable | 10% |  | None |  |  |  | 2014-09-19 | 2014-09-26 | United States, Canada | ES_98337_PLYC1122_09262014104951_1023679 | 33 |  | 2220569
Conglom, Inc. | Luminus | 7W A19 2700K | PLYC1122-2 |  | A19 | General Purpose Replacement | E26 (Medium) | Omnidirectional | LED | 3 | 40 | 109 | 60 |  |  |  | 480 | 7 | 68.6 | No | 25000 | 2700 | 83 | 9 | 0.9 | -40 | Dimmable | 10% |  | Damp Location Rated,Not for Use in Enclosed Fixtures |  |  |  | 2015-01-28 | 2015-01-28 | United States, Canada | ES_98337_PLYC1122-2_01282015102551_1023756 | 33 |  | 2231903
Conglom, Inc. | Luminus | 7W B13 E12 | PLYC6522 |  | B13 | Decorative | E12 (Candelabra) | Decorative | LED | 3 | 60 | 115 | 43 |  |  |  | 500 | 7.1 | 70.4 | No | 25000 | 2700 | 81 | 13 | 0.7 | -40 | Dimmable | 10% |  | None |  |  |  | 2014-09-19 | 2014-09-26 | United States, Canada | ES_98337_PLYC6522_09262014104441_1023679 |  |  | 2220566
Conglom, Inc. | Luminus | 7W B13 E26 | PLYC6522M |  | B13 | Decorative | E26 (Medium) | Decorative | LED | 3 | 60 | 115 | 43 |  |  |  | 500 | 7.1 | 70.4 | No | 25000 | 2700 | 81 | 13 | 0.7 | -40 | Dimmable | 10% |  | None |  |  |  | 2014-09-19 | 2014-09-26 | United States, Canada | ES_98337_PLYC6522M_09262014104441_1023679 |  |  | 2220570
Conglom, Inc. | Luminus | 9.5W A19 | PLYC1222 |  | A19 | General Purpose Replacement | E26 (Medium) | Omnidirectional | LED | 3 | 60 | 110 | 60 |  |  |  | 850 | 9.5 | 89.5 | No | 25000 | 2700 | 81 | 3 | 0.9 | -40 | Dimmable | 10% |  | Damp Location Rated,Not for Use in Enclosed Fixtures |  |  |  | 2014-10-26 | 2014-11-03 | United States, Canada | ES_98337_PLYC1222_11042014114221_1023707 | 50.5 |  | 2224225
Conglom, Inc. | Luminus | 9.5W A19 | PLYC1225 |  | A19 | General Purpose Replacement | E26 (Medium) | Omnidirectional | LED | 3 | 60 | 110 | 60 |  |  |  | 850 | 9.5 | 89.5 | No | 25000 | 5000 | 86 | 18 | 0.9 | -40 | Dimmable | 10% |  | Damp Location Rated,Not for Use in Enclosed Fixtures |  |  |  | 2014-10-26 | 2014-11-03 | United States, Canada | ES_98337_PLYC1225_11042014114221_1023707 | 50.5 |  | 2224226
Conglom, Inc. | Luminus | 9W 2700K | PC17609D | ,P177612, | CFL Bare Spiral | General Purpose Replacement | E26 (Medium) | Omnidirectional | CFL | 3 | 40 | 91 | 45 |  | 1.5 |  | 540 | 9.1 | 59.3 | No | 10000 | 2700 | 82 | -8 | 0.6 | -23 |  |  |  | None |  |  |  | 2014-10-16 | 2014-11-10 | United States, Canada | ES_98337_PC17609D_11102014023730_1023710 |  |  | 2224557
Conglom, Inc. | Luminus | 9W 3000K | P177613 |  | CFL Bare Spiral | General Purpose Replacement | E26 (Medium) | Omnidirectional | CFL | 3 | 40 | 91 | 45 |  | 1.5 |  | 540 | 9.1 | 59.3 | No | 10000 | 3000 | 84 | 5 | 0.6 | -23 |  |  |  | None |  |  |  | 2014-10-16 | 2014-11-10 | United States, Canada | ES_98337_P177613_11102014023110_1023710 |  |  | 2224556
Conglom, Inc. | Luminus | 9W 6500K | PC17709 |  | CFL Bare Spiral | General Purpose Replacement | E26 (Medium) | Omnidirectional | CFL | 3 | 40 | 92 | 45 |  | 1.5 |  | 520 | 9.3 | 55.9 | No | 10000 | 6500 | 85 | 51 | 0.6 | -23 |  |  |  | Not for Use in Enclosed Fixtures |  |  |  | 2014-10-16 | 2014-11-05 | Canada | ES_98337_PC17709_11052014044840_1023707 |  |  | 2224342
Conglom, Inc. | Luminus | A19 OMNI | PLYC1125 |  | A19 | General Purpose Replacement | E26 (Medium) | Omnidirectional | LED | 3 | 40 | 109.1 | 59.9 |  |  |  | 480 | 7 | 68.6 | No | 25000 | 5000 | 86 | 20 | 0.9 | -40 | Dimmable | 10% |  | Damp Location Rated,Not for Use in Enclosed Fixtures |  |  |  | 2014-11-13 | 2014-11-14 | United States, Canada | ES_98337_PLYC1125_11142014100841_1023715 | 33 |  | 2225195
Conglom, Inc. | Luminus | CFL | P17513S |  | CFL Bare Spiral | General Purpose Replacement | E26 (Medium) | Omnidirectional | CFL | 3 | 60 | 101 | 50 |  | 1.5 |  | 900 | 13 | 69.2 | No | 12000 | 3000 | 83 | 5 | 0.6 | -23 |  |  |  | Enclosed Fixtures |  |  |  | 2014-06-01 | 2014-05-23 | Canada | ES_98337_P17513S_06052014152624_1311596 |  |  | 2212493
Conglom, Inc. | Luminus | CFL | P17523S |  | CFL Bare Spiral | General Purpose Replacement | E26 (Medium) | Omnidirectional | CFL | 3 | 100 | 118.8 | 61.1 |  | 2 |  | 1600 | 23 | 69.6 | No | 12000 | 3000 | 83 | 2 | 0.5 | -23 |  |  |  | Not for Use in Recessed Fixtures,Not for Use in Enclosed Fixtures |  |  |  | 2015-01-10 | 2015-01-16 | United States, Canada | ES_98337_P17523S_01162015044440_1023745 |  |  | 2231159
Conglom, Inc. | Luminus | CFL | PC17523 | ,P177634, | CFL Bare Spiral | General Purpose Replacement | E26 (Medium) | Omnidirectional | CFL | 3 | 100 | 118.8 | 61.1 |  | 2 |  | 1600 | 23 | 69.6 | No | 10000 | 3000 | 83 | 2 | 0.5 | -23 |  |  |  | Not for Use in Recessed Fixtures,Not for Use in Enclosed Fixtures |  |  |  | 2015-01-10 | 2015-01-16 | United States, Canada | ES_98337_PC17523_01162015044440_1023745 |  |  | 2231160
Conglom, Inc. | Luminus | CU6012M | CU6012M |  | Decorative: Other | Decorative | E12 (Candelabra) | Decorative | LED | 3 | 40 | 99 | 34 |  |  |  | 315 | 5 | 63 | No | 25000 | 2700 | 91 | 55 | 0.9 | -40 | Dimmable | 10% |  | Damp Location Rated,Not for Use in Enclosed Fixtures |  |  |  | 2015-01-01 | 2015-11-11 | United States, Canada | ES_98337_CU6012M_11112015154313_26666 |  |  | 2252465
Conglom, Inc. | Luminus | Filament Candle | PLF6012 |  | B10 | Decorative | E12 (Candelabra) | Decorative | LED | 3 | 40 | 93.7 | 34.3 |  |  |  | 330 | 4 | 82.5 | No | 15000 | 2700 | 81 | 2 | 0.9 | -20 | Dimmable | 10% | No | Damp Location Rated,Use With Timers,Not for Use in Recessed Fixtures,Use With Photo and/or Motion Sensors | No |  |  | 2016-07-29 | 2016-07-21 | United States, Canada | ES_98337_PLF6012_07212016173603_2939014 |  |  | 2273867
Conglom, Inc. | Luminus | Filament Candle | PLF6012M |  | B10 | Decorative | E12 (Candelabra) | Decorative | LED | 3 | 40 | 92.6 | 35.5 |  |  |  | 330 | 4 | 82.5 | No | 25000 | 2700 | 82 | 3 | 0.8 | -20 | Dimmable | 10% | No | Damp Location Rated,Use With Timers,Not for Use in Recessed Fixtures,Use With Photo and/or Motion Sensors | No |  |  | 2016-07-29 | 2016-07-21 | United States, Canada | ES_98337_PLF6012M_07212016173624_3249189 |  |  | 2273868
Conglom, Inc. | Luminus | LED | PLPYC5033L |  | BR30 | Reflector (Flood/Spot) | E26 (Medium) | Directional | LED | 4 | 65 | 133 | 95 |  |  | 113 | 685 | 10 | 68 | No | 40000 | 3000 | 84 | 24 | 0.9 | -40 | Dimmable | 10% |  | None |  |  |  | 2014-06-19 | 2014-06-24 | Canada | ES_98337_PLPYC5033L_07092014183522_3344624 |  |  | 2214843
Conglom, Inc. | Luminus | LED | PLY1123 |  | A19 | General Purpose Replacement | E26 (Medium) | Omnidirectional | LED | 4 | 60 | 111 | 60 |  |  |  | 800 | 9.5 | 84.2 | No | 25000 | 3000 | 83 | 9 | 0.9 | -40 | Dimmable | 10% |  | None |  |  |  | 2014-08-30 | 2014-08-18 | Canada | ES_98337_PLY1123_08282014135941_7674580 | 50.5 |  | 2218060
Conglom, Inc. | Luminus | LED | PLY1223 | LED,PLYC1223, | A19 | General Purpose Replacement | E26 (Medium) | Omnidirectional | LED | 4 | 60 | 106.7 | 55.9 |  |  |  | 800 | 11.5 | 70 | No | 40000 | 3000 | 84 | 22 | 0.9 | -40 | Dimmable | 10% |  | None |  |  |  | 2014-02-20 | 2014-02-06 | Canada | ES_98337_PLY1223_02252014141549_3628239 | 48.5 |  | 2205004
Conglom, Inc. | Luminus | LED | PLY4523 | LED,PLYC4523, | PAR38 | Reflector (Flood/Spot) | E26 (Medium) | Directional | LED | 4 | 120 | 128 | 120 | 2665 |  | 40 | 1250 | 19 | 65.8 | No | 40000 | 3000 | 83 | 5 | 1 | -40 | Dimmable | 10% |  | Other,not for use in enclosed fixture |  |  |  | 2014-06-30 | 2014-07-23 | Canada | ES_98337_PLY4523_07252014180210_6836097 |  |  | 2216441
Conglom, Inc. | Luminus | LED | PLY5033 | LED,PLYC5033, | BR30 | Reflector (Flood/Spot) | E26 (Medium) | Directional | LED | 4 | 65 | 133 | 95 |  |  | 113 | 865 | 12 | 72.1 | No | 40000 | 3000 | 84 | 24 | 0.9 | -40 | Dimmable | 10% |  | None |  |  |  | 2014-06-19 | 2014-06-24 | Canada | ES_98337_PLY5033_07092014183510_9961196 |  |  | 2214844
Conglom, Inc. | Luminus | PLYC1622 | PLYC1622 |  | Decorative: Other | Decorative | E26 (Medium) | Decorative | LED | 3 | 40 | 82.7 | 49.8 |  |  |  | 350 | 5 | 70 | No | 25000 | 2700 | 82 | 16 | 0.7 | -40 | Dimmable | 8% |  | None |  |  |  | 2014-07-20 | 2014-07-28 | United States, Canada | ES_98337_PLYC1622_07292014105221_1023644 |  |  | 2216604
Conglom, Inc. | Luminus | PLYC1642 | PLYC1642 |  | Decorative: Other | Decorative | E12 (Candelabra) | Decorative | LED | 3 | 40 | 78.4 | 50.2 |  |  |  | 350 | 5 | 70 | No | 25000 | 2700 | 80 | 1 | 0.9 | -40 | Dimmable | 10% |  | Damp Location Rated,Not for Use in Enclosed Fixtures |  |  |  | 2015-09-10 | 2015-12-21 | United States, Canada | ES_98337_PLYC1642_12222015050220_1023945 |  |  | 2255355
Conglom, Inc. | Luminus | PLYC2123 | PLYC2123 |  | PAR16 | Reflector (Flood/Spot) | GU10 | Directional | LED | 3 | 50 | 50.7 | 49.8 | 547 |  | 40 | 325 | 4.5 | 72.2 | No | 25000 | 3000 | 82 | 6 | 0.9 | -40 | Dimmable | 10% |  | Damp Location Rated,Not for Use in Enclosed Fixtures |  |  |  | 2015-07-10 | 2015-07-24 | United States, Canada | ES_98337_PLYC2123_07242015115111_1023863 |  |  | 2244453
Conglom, Inc. | Luminus | PLYC2123R | PLYC2123R |  | PAR16 | Reflector (Flood/Spot) | GU10 | Directional | LED | 3 | 50 | 50.7 | 49.8 | 547 |  | 40 | 325 | 4.5 | 72.2 | No | 25000 | 3000 | 82 | 6 | 0.9 | -40 |  |  |  | Damp Location Rated,Not for Use in Enclosed Fixtures |  |  |  | 2015-07-20 | 2015-08-17 | United States, Canada | ES_98337_PLYC2123R_08172015033620_1023873 |  |  | 2245881
Conglom, Inc. | Luminus | PLYC2133R | PLYC2133R |  | PAR16 | Reflector (Flood/Spot) | GU10 | Directional | LED | 3 | 50 | 47 | 49 | 731 |  | 40 | 400 | 5.5 | 72.7 | No | 25000 | 3000 | 84 | 13 | 0.9 | -40 | Dimmable | 40% | No | Damp Location Rated | No |  |  | 2016-01-01 | 2016-08-10 | United States, Canada | ES_98337_PLYC2133R_07272016095251_5865899 |  |  | 2274505
Conglom, Inc. | Luminus | PLYC2313 | PLYC2313 |  | PAR16 | Reflector (Flood/Spot) | GU10 | Directional | LED | 3 | 60 | 54.5 | 50.2 | 1000 |  | 40 | 520 | 7 | 74.3 | No | 25000 | 3000 | 82 | 5 | 0.9 | -20 | Dimmable | 10% |  | Damp Location Rated,Not for Use in Enclosed Fixtures |  |  |  | 2015-07-23 | 2015-07-23 | United States | ES_98337_PLYC2313_07242015063110_1023862 |  |  | 2244459
Conglom, Inc. | Luminus | PLYC2323 | PLYC2323 |  | PAR16 | Reflector (Flood/Spot) | GU10 | Directional | LED | 3 | 60 | 54.5 | 50.2 | 1000 |  | 40 | 475 | 7 | 67.9 | No | 25000 | 3000 | 82 | 5 | 0.9 | -40 | Dimmable | 10% |  | Damp Location Rated,Not for Use in Enclosed Fixtures |  |  |  | 2015-10-01 | 2015-10-01 | United States, Canada | ES_98337_PLYC2323_10012015042620_1023906 |  |  | 2249057
Conglom, Inc. | Luminus | PLYC2333 | PLYC2333 | ,PLYC2333,1 pack; ,PLYC23332,1 pack; ,PLYC23336,1 pack | PAR16 | Reflector (Flood/Spot) | GU10 | Directional | LED | 3 | 60 | 47 | 49.5 | 863 |  | 40 | 500 | 6.5 | 76.9 | No | 25000 | 3000 | 83 | 11 | 0.9 | -40 | Dimmable | 50% | No | Damp Location Rated | No |  |  | 2016-01-01 | 2016-08-09 | United States, Canada | ES_98337_PLYC2333_07272016095251_5865899 |  |  | 2274437
Conglom, Inc. | Luminus | PLYC2396 | PLYC2396 |  | PAR16 | Reflector (Flood/Spot) | GU10 | Directional | LED | 3 | 60 | 54.5 | 50.2 | 1000 |  | 40 | 475 | 7 | 67.9 | No | 25000 | 3000 | 82 | 5 | 0.9 | -40 | Dimmable | 10% |  | Damp Location Rated,Not for Use in Enclosed Fixtures |  |  |  | 2015-10-01 | 2015-10-01 | United States, Canada | ES_98337_PLYC2396_10012015042110_1023906 |  |  | 2249056
Conglom, Inc. | Luminus | PLYC2533 | PLYC2533 |  | MR16 | Reflector (Flood/Spot) | GU5.3 | Directional | LED | 3 | 35 | 46 | 50 | 962 |  | 38 | 350 | 5 | 70 | No | 25000 | 3000 | 83 | 12 | 0.8 | -40 |  |  |  | Damp Location Rated |  |  |  | 2015-01-01 | 2015-08-11 | United States, Canada | ES_98337_PLYC2533_08102015145041_2473565 |  |  | 2245446
Conglom, Inc. | Luminus | PLYC2543 | PLYC2543 |  | MR16 | Reflector (Flood/Spot) | GU5.3 | Directional | LED | 5 | 35 | 46 | 50 |  |  |  | 350 | 5 | 70 | No | 25000 | 3000 | 83 | 10 | 0.6 | -40 | Dimmable | 35% | No | Damp Location Rated | No |  |  | 2016-01-01 | 2016-08-05 | United States, Canada | ES_98337_PLYC2543_07272016095251_5865899 |  |  | 2274260
Conglom, Inc. | Luminus | PLYC2613 | PLYC2613 | ,PLYC2613,3000K,38Â° | MR16 | Reflector (Flood/Spot) | GU5.3 | Directional | LED | 3 | 50 | 47.7 | 50 | 1271 |  | 38 | 500 | 6.5 | 76.9 | No | 25000 | 3000 | 84 | 16 | 0.9 | -40 |  |  |  | Damp Location Rated |  |  |  | 2014-01-01 | 2015-08-17 | United States, Canada | ES_98337_PLYC2613_08142015150106_3679468 |  |  | 2245791
Conglom, Inc. | Luminus | PLYC2633 | PLYC2633 | ,PLYC2633,3000K; ,PLYC2635,5000K | MR16 | Reflector (Flood/Spot) | GU5.3 | Directional | LED | 3 | 50 | 48 | 50 |  |  |  | 500 | 6.5 | 76.9 | No | 25000 | 3000 | 82 | 7 | 0.7 | -40 | Dimmable | 50% | No | Damp Location Rated | No |  |  | 2016-01-01 | 2016-08-08 | United States, Canada | ES_98337_PLYC2633_07272016095251_5865899 |  |  | 2274360
Conglom, Inc. | Luminus | PLYC2633 | PLYC2633 |  | MR16 | Reflector (Flood/Spot) | GU5.3 | Directional | LED | 3 | 50 | 48 | 50 | 1302 |  | 38 | 500 | 6.5 | 76.9 | No | 25000 | 3000 | 82 | 7 | 0.7 | -40 | Dimmable | 10% |  | Damp Location Rated,Not for Use in Enclosed Fixtures |  |  |  | 2015-01-01 | 2016-03-18 | United States, Canada | ES_98337_PLYC2633_03162016093502_5878412 |  |  | 2262617
Conglom, Inc. | Luminus | PLYC2813 | PLYC2813 |  | PAR16 | Reflector (Flood/Spot) | E26 (Medium) | Directional | LED | 4 | 60 | 71 | 49 | 1063 |  | 38 | 380 | 6.3 | 60.3 | No | 40000 | 3000 | 84 | 25 | 0.9 | -40 | Dimmable | 10% |  | Damp Location Rated,Not for Use in Enclosed Fixtures |  |  |  | 2015-01-01 | 2015-09-25 | Canada | ES_98337_PLYC2813_09242015162211_7000390 |  |  | 2248502
Conglom, Inc. | Luminus | PLYC2833 | PLYC2833 |  | PAR16 | Reflector (Flood/Spot) | E26 (Medium) | Directional | LED | 3 | 35 | 70 | 50 | 953 |  | 38 | 350 | 5 | 70 | No | 25000 | 3000 | 83 | 12 | 0.9 | -40 | Dimmable | 10% |  | Damp Location Rated |  |  |  | 2015-01-01 | 2015-08-12 | United States, Canada | ES_98337_PLYC2833_08122015101014_8585473 |  |  | 2245473
Conglom, Inc. | Luminus | PLYC2913 | PLYC2913 |  | PAR16 | Reflector (Flood/Spot) | E26 (Medium) | Directional | LED | 3 | 50 | 70 | 50 | 1176 |  | 38 | 500 | 6.5 | 76.9 | No | 25000 | 3000 | 84 | 17 | 0.9 | -40 | Dimmable | 10% |  | Damp Location Rated |  |  |  | 2015-01-01 | 2015-08-14 | United States, Canada | ES_98337_PLYC2913_08102015145839_7640497 |  |  | 2245601
Conglom, Inc. | Luminus | PLYC3113 | PLYC3113 |  | PAR20 | Reflector (Flood/Spot) | E26 (Medium) | Directional | LED | 3 | 50 | 84 | 63 | 1750 |  | 25 | 500 | 7 | 71.4 | No | 25000 | 3000 | 82 | 12 | 0.9 | -40 | Dimmable | 10% |  | Damp Location Rated |  |  |  | 2014-08-20 | 2014-09-09 | United States, Canada | ES_98337_PLYC3113_09092014111551_1023666 |  |  | 2218786
Conglom, Inc. | Luminus | PLYC3123 | PLYC3123 |  | PAR20 | Reflector (Flood/Spot) | E26 (Medium) | Directional | LED | 3 | 55 | 84 | 63 | 1127 |  | 40 | 500 | 7 | 71.4 | No | 25000 | 3000 | 82 | 11 | 0.9 | -40 | Dimmable | 10% |  | None |  |  |  | 2014-07-20 | 2014-07-28 | United States, Canada | ES_98337_PLYC3123_07292014105951_1023644 |  |  | 2216606
Conglom, Inc. | Luminus | PLYC3123-2 | PLYC3123-2 |  | PAR20 | Reflector (Flood/Spot) | E26 (Medium) | Directional | LED | 3 | 50 | 84 | 63 | 1127 |  | 40 | 500 | 7.7 | 64.9 | No | 25000 | 3000 | 82 | 11 | 0.9 | -40 | Dimmable | 10% |  | Damp Location Rated,Not for Use in Enclosed Fixtures |  |  |  | 2015-02-02 | 2015-02-09 | United States, Canada | ES_98337_PLYC3123-2_02092015022550_1023763 |  |  | 2232855
Conglom, Inc. | Luminus | PLYC3125 | PLYC3125 |  | PAR20 | Reflector (Flood/Spot) | E26 (Medium) | Directional | LED | 3 | 50 | 84 | 63 | 1211 |  | 40 | 500 | 7.4 | 67.6 | No | 25000 | 5000 | 83 | 11 | 0.9 | -40 | Dimmable | 10% |  | Damp Location Rated |  |  |  | 2014-09-19 | 2014-09-19 | United States, Canada | ES_98337_PLYC3125_09192014013730_1023674 |  |  | 2219860
Conglom, Inc. | Luminus | PLYC3133 | PLYC3133 |  | PAR20 | Reflector (Flood/Spot) | E26 (Medium) | Directional | LED | 3 | 50 | 77.7 | 62.9 | 829 |  | 40 | 400 | 6 | 66.7 | No | 25000 | 3000 | 83 | 12 | 0.9 | -40 | Dimmable | 10% |  | Damp Location Rated,Not for Use in Enclosed Fixtures |  |  |  | 2015-07-10 | 2015-08-14 | Canada | ES_98337_PLYC3133_08142015021330_1023872 |  |  | 2245772
Conglom, Inc. | Luminus | PLYC3196 | PLYC3196 |  | PAR20 | Reflector (Flood/Spot) | E26 (Medium) | Directional | LED | 3 | 50 | 77.7 | 62.9 | 829 |  | 40 | 400 | 6 | 66.7 | No | 25000 | 3000 | 83 | 12 | 0.9 | -40 | Dimmable | 10% |  | Damp Location Rated,Not for Use in Enclosed Fixtures |  |  |  | 2015-03-20 | 2015-06-15 | United States, Canada | ES_98337_PLYC3196_06152015120441_1023831 |  |  | 2241562
Conglom, Inc. | Luminus | PLYC3213 | PLYC3213 |  | PAR20 | Reflector (Flood/Spot) | E26 (Medium) | Directional | LED | 3 | 50 | 81.1 | 63 | 2080 |  | 25 | 550 | 7 | 78.6 | No | 25000 | 3000 | 82 | 9 | 0.9 | -40 | Dimmable | 10% |  | Damp Location Rated,Not for Use in Enclosed Fixtures |  |  |  | 2015-07-10 | 2015-07-20 | United States, Canada | ES_98337_PLYC3213_07212015103001_1023858 |  |  | 2243843
Conglom, Inc. | Luminus | PLZ5043T3 | PLZ5043T3 |  | BR30 | Reflector (Flood/Spot) | E26 (Medium) | Directional | LED | 5 | 65 | 132 | 95 |  |  |  | 850 | 12.2 | 70.8 | No | 25000 | 3000 | 91 | 56 | 0.9 | -40 | Dimmable | 85% | No | Damp Location Rated | No |  |  | 2016-01-01 | 2016-08-05 | United States, Canada | ES_98337_PLZ5043T3_07272016095251_5865899 |  |  | 2274259
Conglom, Inc. | Luminus | RRZ3223 | RRZ3223 |  | PAR20 | Reflector (Flood/Spot) | E26 (Medium) | Directional | LED | 3 | 50 | 80.5 | 62.9 | 908 |  | 40 | 470 | 7 | 67.1 | No | 25000 | 3000 | 92 | 59 | 0.9 | -40 | Dimmable | 10% |  | Damp Location Rated,Not for Use in Enclosed Fixtures |  |  |  | 2016-02-17 | 2016-02-17 | United States, Canada | ES_98337_RRZ3223_02182016041330_1023972 |  |  | 2260325
Conglom, Inc. | Luminus | RRZ3722 | RRZ3722 |  | R20 | Reflector (Flood/Spot) | E26 (Medium) | Directional | LED | 3 | 50 | 96.8 | 63.5 |  |  | 104 | 525 | 7 | 75 | No | 25000 | 2700 | 91 | 51 | 0.9 | -40 | Dimmable | 10% |  | Damp Location Rated,Not for Use in Enclosed Fixtures |  |  |  | 2016-02-17 | 2016-02-17 | United States, Canada | ES_98337_RRZ3722_02182016045000_1023972 |  |  | 2260329
Conglom, Inc. | Luminus | RRZ4143 | RRZ4143 |  | PAR30 | Reflector (Flood/Spot) | E26 (Medium) | Directional | LED | 3 | 75 | 116.4 | 94.9 | 1535 |  | 40 | 850 | 12 | 70.8 | No | 25000 | 3000 | 92 | 60 | 0.9 | -40 | Dimmable | 10% |  | Damp Location Rated,Not for Use in Enclosed Fixtures |  |  |  | 2016-01-22 | 2016-02-18 | United States, Canada | ES_98337_RRZ4143_02182016042550_1023972 |  |  | 2260327
Conglom, Inc. | Luminus | RRZ4523 | RRZ4523 |  | PAR38 | Reflector (Flood/Spot) | E26 (Medium) | Directional | LED | 3 | 100 | 131.6 | 120.4 | 2237 |  | 40 | 1150 | 15 | 76.7 | No | 25000 | 3000 | 92 | 59 | 0.9 | -40 | Dimmable | 10% |  | Damp Location Rated,Not for Use in Enclosed Fixtures |  |  |  | 2016-01-22 | 2016-02-18 | United States, Canada | ES_98337_RRZ4523_02182016041950_1023972 |  |  | 2260326
Conglom, Inc. | Luminus | RRZ5042 | RRZ5042 |  | BR30 | Reflector (Flood/Spot) | E26 (Medium) | Directional | LED | 3 | 65 | 133 | 95 |  |  | 120 | 783 | 12 | 65 | No | 25000 | 2700 | 91 | 52 | 0.9 | -40 | Dimmable | 10% |  | Damp Location Rated,Not for Use in Enclosed Fixtures |  |  |  | 2015-01-01 | 2016-01-07 | United States, Canada | ES_98337_RRZ5042_01062016101836_1084863 |  |  | 2256235
Conglom, Inc. | Luminus | RRZ5732 | RRZ5732 |  | BR40 | Reflector (Flood/Spot) | E26 (Medium) | Directional | LED | 3 | 80 | 158.3 | 120.3 |  |  | 110 | 1000 | 13 | 76.9 | No | 25000 | 2700 | 91 | 52 | 1 | -40 | Dimmable | 10% |  | Damp Location Rated,Not for Use in Enclosed Fixtures |  |  |  | 2016-01-22 | 2016-02-18 | United States, Canada | ES_98337_RRZ5732_02182016043220_1023973 |  |  | 2260328
Conglom, Inc. | Tospo | LED | PLY4023 | LED,PLYC4023, | PAR30L | Reflector (Flood/Spot) | E26 (Medium) | Directional | LED | 4 | 75 | 118 | 95 | 1648 |  | 40 | 850 | 14 | 60 | No | 40000 | 3000 | 83 | 3 | 1 | -40 | Dimmable | 10% |  | Other,not for use in enclosed fixtures |  |  |  | 2014-06-30 | 2014-07-23 | Canada | ES_98337_PLY4023_07252014180200_4375175 |  |  | 2216443
Conglom, Inc. | Tospo | LED | PLYC4013 |  | PAR30L | Reflector (Flood/Spot) | E26 (Medium) | Directional | LED | 4 | 75 | 118 | 95 | 3025 |  | 25 | 850 | 14 | 60 | No | 40000 | 3000 | 83 | 3 | 1 | -40 | Dimmable | 10% |  | Other,not for use in enclosed fixtures |  |  |  | 2014-06-30 | 2014-07-23 | Canada | ES_98337_PLYC4013_07252014180200_8024870 |  |  | 2216444
Core Products Canada Ltd. | Core | A19F-527 | A19F-527 |  | A19 | General Purpose Replacement | E26 (Medium) | Omnidirectional | LED | 3 | 40 | 101 | 60 |  |  |  | 450 | 4.9 | 91.8 | No | 15000 | 2700 | 81 | 2 | 0.9 | -40 | Dimmable | 45% | No | Damp Location Rated,Not for Use in Recessed Fixtures | No |  |  | 2015-01-01 | 2016-06-27 | Canada | ES_1099259_A19F-527_06242016094529_8722650 | 35.1 |  | 2270767
Core Products Canada Ltd. | Core | A19F-827 | A19F-827 |  | A19 | General Purpose Replacement | E26 (Medium) | Omnidirectional | LED | 3 | 60 | 101 | 60 |  |  |  | 750 | 7.5 | 100 | No | 15000 | 2700 | 81 | 2 | 0.9 | -40 | Dimmable | 75% | No | Damp Location Rated,Not for Use in Recessed Fixtures | No |  |  | 2015-01-01 | 2016-06-27 | Canada | ES_1099259_A19F-827_06242016100804_8901025 | 52.5 |  | 2270765
Core Products Canada Ltd. | Core | A19-G6-930 | A19-G6-930 |  | A19 | General Purpose Replacement | E26 (Medium) | Omnidirectional | LED | 5 | 60 | 110.3 | 59.2 |  |  |  | 800 | 9.5 | 84.2 | No | 25000 | 3000 | 83 | 9 | 0.8 | -40 | Dimmable | 80% | Yes | Damp Location Rated,Recessed Fixtures | No |  |  | 2016-01-01 | 2016-07-11 | Canada | ES_1099259_A19-G6-930_07072016172836_4263879 | 50.5 |  | 2272098
Core Products Canada Ltd. | Core | A19-G6-940 | A19-G6-940 |  | A19 | General Purpose Replacement | E26 (Medium) | Omnidirectional | LED | 5 | 60 | 110.3 | 59.2 |  |  |  | 800 | 9.5 | 84.2 | No | 25000 | 3000 | 82 | 8 | 0.9 | -40 | Dimmable | 80% | Yes | Damp Location Rated,Recessed Fixtures | No |  |  | 2016-01-01 | 2016-07-11 | Canada | ES_1099259_A19-G6-940_07072016173221_5297510 | 50.5 |  | 2272099
Core Products Canada Ltd. | Core | A19-GU24-930 | A19-GU24-930 |  | A19 | General Purpose Replacement | GU24 | Omnidirectional | LED | 5 | 60 | 106 | 60 |  |  |  | 800 | 8.5 | 94.1 | No | 25000 | 3000 | 83 | 8 | 0.9 | -40 | Dimmable | 80% | Yes | Damp Location Rated | No |  |  | 2016-01-01 | 2016-07-26 | Canada | ES_1099259_A19-GU24-930_07262016094329_9031488 | 51.5 |  | 2273430
Core Products Canada Ltd. | Core | A19-GU24-940 | A19-GU24-940 |  | A19 | General Purpose Replacement | GU24 | Omnidirectional | LED | 5 | 60 | 106 | 60 |  |  |  | 800 | 8.5 | 94.1 | No | 25000 | 4000 | 84 | 14 | 0.9 | -40 | Dimmable | 80% | Yes | Damp Location Rated | No |  |  | 2016-01-01 | 2016-07-27 | Canada | ES_1099259_A19-GU24-940_07262016094831_4260827 | 51.5 |  | 2273628
Core Products Canada Ltd. | Core | B10F-427-E12 | B10F-427-E12 |  | B10 | Decorative | E12 (Candelabra) | Decorative | LED | 3 | 40 | 89.9 | 31.9 |  |  |  | 320 | 3.7 | 86.5 | No | 15000 | 2700 | 82 | 7 | 0.9 | -40 | Dimmable | 32% | No | Damp Location Rated,Not for Use in Recessed Fixtures | No |  |  | 2015-01-01 | 2016-06-27 | Canada | ES_1099259_B10F-427-E12_06242016100019_2949792 |  |  | 2270766
Core Products Canada Ltd. | Core | BA11-G5-525030 | BA11-G5-525030 |  | Decorative: Other | Decorative | E12 (Candelabra) | Decorative | LED | 5 | 40 | 10 | 35 |  |  |  | 315 | 5 | 63 | No | 25000 | 3000 | 82 | 9 | 0.8 | -40 | Dimmable | 10% |  | Damp Location Rated,Not for Use in Enclosed Fixtures |  |  |  | 2015-01-01 | 2015-12-24 | Canada | ES_1099259_BA11-G5-525030_12222015110508_2278863 |  |  | 2255581
Core Products Canada Ltd. | Core | CFL | CFL13-27 |  | CFL Bare Spiral | General Purpose Replacement | E26 (Medium) | Omnidirectional | CFL | 2 | 60 | 102 | 50 |  | 1.5 |  | 840 | 13 | 64.6 | No | 12000 | 2700 | 83 | -5 | 0.6 | -40 |  |  |  | Enclosed Fixtures |  |  |  | 2014-05-29 | 2014-06-24 | United States, Canada | ES_1099259_CFL13-27_07092014184502_4669332 |  |  | 2214893
Core Products Canada Ltd. | Core | GU10-G5-73830 | GU10-G5-73830 |  | PAR16 | Reflector (Flood/Spot) | GU10 | Directional | LED | 5 | 50 | 54 | 50 | 1176 |  | 38 | 500 | 6.5 | 76.9 | No | 25000 | 3000 | 84 | 17 | 0.9 | -40 | Dimmable | 10% |  | Damp Location Rated,Not for Use in Enclosed Fixtures |  |  |  | 2015-01-01 | 2016-01-22 | Canada | ES_1099259_GU10-G5-73830_01212016155454_2180597 |  |  | 2257213
Core Products Canada Ltd. | Core | GU10-G5-73840 | GU10-G5-73840 |  | PAR16 | Reflector (Flood/Spot) | GU10 | Directional | LED | 5 | 50 | 54 | 50 | 1296 |  | 35 | 500 | 6.5 | 76.9 | No | 25000 | 4000 | 83 | 13 | 0.9 | -40 | Dimmable | 50% | No | Damp Location Rated | No |  |  | 2015-01-01 | 2016-06-27 | Canada | ES_1099259_GU10-G5-73840_06242016101103_5436517 |  |  | 2270764
Core Products Canada Ltd. | Core | LED | LEDA19-G3-1130030 |  | A19 | General Purpose Replacement | E26 (Medium) | Omnidirectional | LED | 3 | 60 | 106.7 | 55.9 |  |  |  | 800 | 11.5 | 69.6 | No | 40000 | 3000 | 84 | 22 | 1 | -40 | Dimmable | 10% |  | None |  |  |  | 2014-04-15 | 2014-04-16 | Canada | ES_1099259_LEDA19-G3-1130030_04232014151238_4137331 | 48.5 |  | 2209607
Core Products Canada Ltd. | Core | LED | LEDA19-G4-930030 |  | A19 | General Purpose Replacement | E26 (Medium) | Omnidirectional | LED | 3 | 60 | 111 | 60 |  |  |  | 800 | 9.5 | 84.2 | No | 25000 | 3000 | 83 | 9 | 0.9 | -40 | Dimmable | 10% |  | Damp Location Rated,Not for Use in Enclosed Fixtures |  |  |  | 2014-11-10 | 2014-11-10 | United States, Canada | ES_1099259_LEDA19-G4-930030_11102014021330_1023710 | 50.5 |  | 2224554
Core Products Canada Ltd. | Core | LED | LEDBA11-G4-525030 |  | Decorative: Other | Decorative | E12 (Candelabra) | Decorative | LED | 3 | 40 | 104 | 35 |  |  |  | 300 | 5 | 60 | No | 25000 | 3000 | 82 | 17 | 0.6 | -40 | Dimmable | 10% |  | None |  |  |  | 2015-04-25 | 2015-04-28 | United States, Canada | ES_1099259_LEDBA11-G4-525030_05012015144629_4058904 |  |  | 2238468
Core Products Canada Ltd. | Core | LED | LEDBR30-G3-1212030 |  | BR30 | Reflector (Flood/Spot) | E26 (Medium) | Directional | LED | 3 | 65 | 133 | 95 |  |  |  | 865 | 12 | 72.1 | No | 40000 | 3000 | 84 | 24 | 0.9 | -40 | Dimmable | 10% |  | Other,Not for use in enclosed fixtures |  |  |  | 2014-07-10 | 2014-07-22 | Canada | ES_1099259_LEDBR30-G3-1212030_07252014165039_6700939 |  |  | 2216415
Core Products Canada Ltd. | Core | LED | LEDC11-G4-525030 |  | Decorative: Other | Decorative | E12 (Candelabra) | Decorative | LED | 3 | 40 | 104 | 35 |  |  |  | 300 | 5 | 60 | No | 25000 | 3000 | 82 | 17 | 0.6 | -40 | Dimmable | 10% |  | None |  |  |  | 2014-11-30 | 2014-12-05 | Canada | ES_1099259_LEDC11-G4-525030_12122014164204_4940739 |  |  | 2229433
Core Products Canada Ltd. | Core | LED | LEDGU10-G4-63830 |  | PAR16 | Reflector (Flood/Spot) | GU10 | Directional | LED | 3 | 60 | 53 | 50 | 822 |  | 38 |  | 6.4 | 59.4 | No | 25000 | 3000 | 82 | 19 | 0.7 | -40 | Dimmable | 10% |  | None |  |  |  | 2015-01-25 | 2015-02-02 | Canada | ES_1099259_LEDGU10-G4-63830_02102015154634_5250895 |  |  | 2233459
Core Products Canada Ltd. | Core | LED | LEDMR16-G4-63830 |  | MR16 | Reflector (Flood/Spot) | GU5.3 | Directional | LED | 3 | 35 | 50 | 49 | 939 |  | 38 | 410 | 6 | 68.3 | No | 25000 | 3000 | 83 | 23 | 0.7 | -40 |  |  |  | None |  |  |  | 2014-11-30 | 2014-12-10 | Canada | ES_1099259_LEDMR16-G4-63830_12122014164445_8985159 |  |  | 2229400
Core Products Canada Ltd. | Core | LED | LEDPAR16-G4-63830 |  | PAR16 | Reflector (Flood/Spot) | E26 (Medium) | Directional | LED | 3 | 60 | 72 | 49 | 952 |  | 38 | 380 | 6.3 | 60.7 | No | 40000 | 3000 | 83 | 21 | 0.7 | -40 | Dimmable | 10% |  | None |  |  |  | 2014-11-30 | 2014-12-10 | Canada | ES_1099259_LEDPAR16-G4-63830_12122014164439_3987476 |  |  | 2229401
Euri Lighting | Euri lighting | LED Lamp | EM16-1120E |  | MR16 | Reflector (Flood/Spot) | GU5.3 | Directional | LED | 3 | 30 | 50.1 | 48.5 | 1530 |  | 25 | 450 | 6.5 | 69.2 | No | 25000 | 2700 | 80 | 1 | 0.7 | -25 |  |  |  | None |  |  |  | 2015-09-10 | 2015-09-21 | United States | ES_1132791_EM16-1120E_10012015150938_5105135 |  |  | 2249014
Core Products Canada Ltd. | Core | LED | LEDPAR20-G4-74030 |  | PAR20 | Reflector (Flood/Spot) | E26 (Medium) | Directional | LED | 3 | 50 | 85 | 63 | 1002 |  | 40 | 470 | 7 | 67.1 | No | 40000 | 3000 | 91 | 50 | 0.8 | -40 | Dimmable | 10% |  | None |  |  |  | 2014-11-30 | 2014-12-10 | Canada | ES_1099259_LEDPAR20-G4-74030_12122014164452_3441237 |  |  | 2229399
Core Products Canada Ltd. | Core | LED | LEDPAR30-G3-144030 |  | PAR30L | Reflector (Flood/Spot) | E26 (Medium) | Directional | LED | 3 | 75 | 118 | 95 | 1648 |  | 40 | 850 | 14 | 60.7 | No | 40000 | 3000 | 83 | 3 | 1 | -40 | Dimmable | 10% |  | Other,not for use in enclosed fixtures. |  |  |  | 2014-06-30 | 2014-07-22 | Canada | ES_1099259_LEDPAR30-G3-144030_07252014165116_2039039 |  |  | 2216422
Core Products Canada Ltd. | Core | LED | LEDPAR30-G4-104030 |  | PAR30L | Reflector (Flood/Spot) | E26 (Medium) | Directional | LED | 3 | 75 | 119 | 94 | 1564 |  | 40 |  | 10 | 80 | No | 40000 | 3000 | 91 | 52 | 0.9 | -40 | Dimmable | 10% |  | None |  |  |  | 2014-10-03 | 2014-10-31 | Canada | ES_1099259_LEDPAR30-G4-104030_10312014154830_6187918 |  |  | 2224045
Core Products Canada Ltd. | Core | LED | LEDPAR30-G4-104040 |  | PAR30L | Reflector (Flood/Spot) | E26 (Medium) | Directional | LED | 3 | 75 | 119 | 94 | 1711 |  | 40 |  | 10 | 80 | No | 40000 | 4000 | 92 | 52 | 0.9 | -40 | Dimmable | 10% |  | None |  |  |  | 2015-05-20 | 2015-05-19 | United States, Canada | ES_1099259_LEDPAR30-G4-104040_06162015142906_9713179 |  |  | 2241618
Core Products Canada Ltd. | Core | LED | LEDPAR38-G3-194030 |  | PAR38 | Reflector (Flood/Spot) | E26 (Medium) | Directional | LED | 3 | 120 | 128 | 120 | 2665 |  | 40 | 1250 | 19 | 65.8 | No | 40000 | 3000 | 83 | 5 | 1 | -40 | Dimmable | 10% |  | Other,not for use in enclosed fixtures |  |  |  | 2014-06-30 | 2014-07-22 | Canada | ES_1099259_LEDPAR38-G3-194030_07252014165144_8863426 |  |  | 2216421
Core Products Canada Ltd. | Core | LED | LEDPAR38-G4-174030 |  | PAR38 | Reflector (Flood/Spot) | E26 (Medium) | Directional | LED | 3 | 120 | 130 | 120 | 2449 |  | 40 |  | 17 | 70.6 | No | 40000 | 3000 | 92 | 53 | 1 | -40 | Dimmable | 10% |  | None |  |  |  | 2014-10-03 | 2014-10-24 | Canada | ES_1099259_LEDPAR38-G4-174030_10242014164655_7169523 |  |  | 2223594
Core Products Canada Ltd. | Core | LED | LEDPAR38-G4-174040 |  | PAR38 | Reflector (Flood/Spot) | E26 (Medium) | Directional | LED | 3 | 120 | 130 | 120 | 2615 |  | 40 |  | 17 | 70.6 | No | 40000 | 4000 | 93 | 65 | 1 | -40 | Dimmable | 10% |  | None |  |  |  | 2015-05-20 | 2015-06-04 | United States, Canada | ES_1099259_LEDPAR38-G4-174040_06162015142926_4513691 |  |  | 2241619
Core Products Canada Ltd. | Core | MR16-G5-73830 | MR16-G5-73830 |  | MR16 | Reflector (Flood/Spot) | GU5.3 | Directional | LED | 3 | 50 | 47.8 | 50.1 | 1212 |  | 38 | 500 | 6.5 | 76.9 | No | 25000 | 2700 | 82 | 9 | 0.9 | -40 |  |  |  | Damp Location Rated |  |  |  | 2015-01-01 | 2016-01-22 | Canada | ES_1099259_MR16-G5-73830_01212016154637_6449396 |  |  | 2257212
Core Products Canada Ltd. | Core | MR16-G5-73840 | MR16-G5-73840 |  | MR16 | Reflector (Flood/Spot) | GU5.3 | Directional | LED | 5 | 50 | 48 | 50 | 1356 |  | 38 | 500 | 6.5 | 76.9 | No | 25000 | 4000 | 82 | 6 | 0.9 | -40 | Dimmable | 10% |  | Damp Location Rated,Not for Use in Enclosed Fixtures |  |  |  | 2015-01-01 | 2016-03-18 | United States, Canada | ES_1099259_MR16-G5-73840_03162016104927_4516412 |  |  | 2262616
Core Products Canada Ltd. | Core | PAR16-G5-73830 | PAR16-G5-73830 |  | PAR16 | Reflector (Flood/Spot) | E26 (Medium) | Directional | LED | 5 | 50 | 72 | 50 | 1176 |  | 38 | 500 | 6.5 | 76.9 | No | 25000 | 3000 | 84 | 17 | 0.9 | -40 | Dimmable | 10% |  | Damp Location Rated,Not for Use in Enclosed Fixtures |  |  |  | 2015-01-01 | 2016-01-22 | Canada | ES_1099259_PAR16-G5-73830_01212016155900_3209955 |  |  | 2257214
Core Products Canada Ltd. | Core | PAR16-G5-73840 | PAR16-G5-73840 |  | PAR16 | Reflector (Flood/Spot) | E26 (Medium) | Directional | LED | 5 | 50 | 54 | 50 | 1296 |  | 35 | 500 | 6.5 | 76.9 | No | 25000 | 4000 | 83 | 13 | 0.9 | -40 | Dimmable | 50% | No | Damp Location Rated | No |  |  | 2015-01-01 | 2016-06-27 | Canada | ES_1099259_PAR16-G5-73840_06242016101411_3314630 |  |  | 2270763
Core Products Canada Ltd. | Core | PAR20-G5-74030 | PAR20-G5-74030 |  | PAR20 | Reflector (Flood/Spot) | E26 (Medium) | Directional | LED | 5 | 50 | 85 | 63 | 836 |  | 40 | 470 | 7 | 67.1 | No | 25000 | 3000 | 92 | 63 | 0.9 | -40 | Dimmable | 10% |  | Damp Location Rated,Not for Use in Enclosed Fixtures |  |  |  | 2015-01-01 | 2016-02-17 | Canada | ES_1099259_PAR20-G5-74030_02172016093845_2671014 |  |  | 2260201
Core Products Canada Ltd. | Core | PAR20-G5-74040 | PAR20-G5-74040 |  | PAR20 | Reflector (Flood/Spot) | E26 (Medium) | Directional | LED | 5 | 50 | 85 | 63 | 865 |  | 40 | 470 | 7.1 | 66.2 | No | 25000 | 4000 | 95 | 82 | 0.9 | -40 | Dimmable | 10% |  | Damp Location Rated,Not for Use in Enclosed Fixtures |  |  |  | 2015-01-01 | 2016-02-17 | Canada | ES_1099259_PAR20-G5-74040_02172016101016_4393579 |  |  | 2260202
Core Products Canada Ltd. | Core | PAR30-G5-114030 | PAR30-G5-114030 |  | PAR30L | Reflector (Flood/Spot) | E26 (Medium) | Directional | LED | 5 | 75 | 119 | 94 | 1438 |  | 40 | 800 | 11 | 72.7 | No | 25000 | 3000 | 93 | 65 | 0.9 | -40 | Dimmable | 10% |  | Damp Location Rated,Not for Use in Enclosed Fixtures |  |  |  | 2015-01-01 | 2015-12-24 | Canada | ES_1099259_PAR30-G5-114030_12222015102831_8247186 |  |  | 2255577
Core Products Canada Ltd. | Core | PAR30-G5-114040 | PAR30-G5-114040 |  | PAR30L | Reflector (Flood/Spot) | E26 (Medium) | Directional | LED | 5 | 75 | 119 | 94 | 1491 |  | 40 | 800 | 11 | 72.7 | No | 25000 | 4000 | 95 | 82 | 0.9 | -40 | Dimmable | 10% |  | Damp Location Rated,Not for Use in Enclosed Fixtures |  |  |  | 2015-01-01 | 2015-12-24 | Canada | ES_1099259_PAR30-G5-114040_12222015103532_5656854 |  |  | 2255578
Core Products Canada Ltd. | Core | PAR38-G5-174030 | PAR38-G5-174030 |  | PAR38 | Reflector (Flood/Spot) | E26 (Medium) | Directional | LED | 5 | 100 | 130 | 120 | 1956 |  | 40 | 1200 | 17 | 70.6 | No | 25000 | 3000 | 92 | 60 | 0.9 | -40 | Dimmable | 10% |  | Damp Location Rated,Not for Use in Enclosed Fixtures |  |  |  | 2015-01-01 | 2015-12-24 | Canada | ES_1099259_PAR38-G5-174030_12222015101742_8889734 |  |  | 2255579
Core Products Canada Ltd. | Core | PAR38-G5-174040 | PAR38-G5-174040 |  | PAR38 | Reflector (Flood/Spot) | E26 (Medium) | Directional | LED | 5 | 100 | 130 | 120 | 1950 |  | 40 | 1200 | 17 | 70.6 | No | 25000 | 4000 | 95 | 82 | 0.9 | -40 | Dimmable | 10% |  | Damp Location Rated,Not for Use in Enclosed Fixtures |  |  |  | 2015-01-01 | 2015-12-24 | Canada | ES_1099259_PAR38-G5-174040_12222015104457_2036401 |  |  | 2255580
Core Products Canada Ltd. | CORE PRODUCT | LED lamps | A19-930 |  | A19 | General Purpose Replacement | E26 (Medium) | Omnidirectional | LED | 3 | 60 | 111.4 | 59.9 |  |  |  | 834 | 9 | 104 | No | 25000 | 3000 | 81 | 4 | 0.9 | -20 | Dimmable | 20% |  | Not for Use in Enclosed Fixtures |  |  |  | 2016-02-03 | 2016-01-29 | United States, Canada | ES_1099259_A19-930_02032016101447_3334947 | 51 |  | 2257747
Core Products Canada Ltd. | CORE PRODUCT | LED lamps | A19-940 |  | A19 | General Purpose Replacement | E26 (Medium) | Omnidirectional | LED | 3 | 60 | 111.4 | 59.9 |  |  |  | 906 | 9 | 107 | No | 25000 | 4000 | 84 | 10 | 0.9 | -20 | Dimmable | 20% |  | Not for Use in Enclosed Fixtures |  |  |  | 2016-02-03 | 2016-01-29 | United States, Canada | ES_1099259_A19-940_02032016101447_8757594 | 51 |  | 2257748
Core Products Canada Ltd. | CORE PRODUCT | LED lamps | A19-950 |  | A19 | General Purpose Replacement | E26 (Medium) | Omnidirectional | LED | 3 | 60 | 111.4 | 59.9 |  |  |  | 962 | 9 | 110 | No | 25000 | 5000 | 81 | 2 | 0.9 | -20 | Dimmable | 20% |  | Not for Use in Enclosed Fixtures |  |  |  | 2016-02-03 | 2016-01-29 | United States, Canada | ES_1099259_A19-950_02032016101447_9870183 | 51 |  | 2257749
CREATIVE LIGHTS CORP. | Creative Lights Corp. | LED Lamps | CL-GU10-5W |  | PAR16 | Reflector (Flood/Spot) | GU10 | Directional | LED | 3 | 60 | 67.6 | 49.4 | 806 |  | 38 | 440 | 5 | 103.1 | No | 25000 | 3000 | 82 | 13 | 0.6 | -25 |  |  |  | None |  |  |  | 2015-07-27 | 2015-09-10 | United States, Canada | ES_1133468_CL-GU10-5W_09102015145004_2688895 |  |  | 2247698
CREATIVE LIGHTS CORP. | Creative Lights Corp. | LED Lamps | CL-HR16-5W |  | PAR16 | Reflector (Flood/Spot) | GU10 | Directional | LED | 3 | 60 | 63.5 | 49.5 | 722 |  | 38 |  | 5 | 84 | No | 25000 | 3000 | 82 | 14 | 0.6 | -25 |  |  |  | None |  |  |  | 2015-07-27 | 2015-09-21 | United States, Canada | ES_1133468_CL-HR16-5W_10012015150730_6687719 |  |  | 2249030
CREATIVE LIGHTS CORP. | Creative Lights Corp. | LED Lamps | CL-PAR20-7W |  | PAR20 | Reflector (Flood/Spot) | E26 (Medium) | Directional | LED | 3 | 50 | 82 | 61 | 1061 |  | 40 | 530 | 7 | 75.7 | No | 25000 | 3000 | 81 | 10 | 0.7 | -20 |  |  |  | None |  |  |  | 2015-07-27 | 2015-09-10 | United States, Canada | ES_1133468_CL-PAR20-7W_09102015145020_8316701 |  |  | 2247696
CREATIVE LIGHTS CORP. | Creative Lights Corp. | LED Lamps | CL-PAR20-7W |  | PAR20 | Reflector (Flood/Spot) | E26 (Medium) | Directional | LED | 3 | 50 | 82 | 61 | 1247 |  | 40 | 530 | 7 | 75.7 | No | 25000 | 6500 | 84 | 14 | 0.7 | -20 |  |  |  | None |  |  |  | 2015-07-27 | 2015-09-10 | United States, Canada | ES_1133468_CL-PAR20-7W_09102015145020_8871976 |  |  | 2247697
CREATIVE LIGHTS CORP. | Creative Lights Corp. | LED Lamps | CL-PAR30-10W |  | PAR30L | Reflector (Flood/Spot) | E26 (Medium) | Directional | LED | 3 | 65 | 110 | 108 | 845 |  | 50 | 780 | 10 | 78 | No | 25000 | 6500 | 84 | 19 | 0.7 | -20 |  |  |  | None |  |  |  | 2015-07-27 | 2015-09-10 | United States, Canada | ES_1133468_CL-PAR30-10W_09102015145033_3850210 |  |  | 2247695
CREATIVE LIGHTS CORP. | Creative Lights Corp. | LED Lamps | CL-PAR30-10W |  | PAR30L | Reflector (Flood/Spot) | E26 (Medium) | Directional | LED | 3 | 65 | 110 | 108 | 915 |  | 50 | 780 | 10 | 78 | No | 25000 | 3000 | 81 | 12 | 0.7 | -20 |  |  |  | None |  |  |  | 2015-07-27 | 2015-09-10 | United States, Canada | ES_1133468_CL-PAR30-10W_09102015145033_4546319 |  |  | 2247694
CREATIVE LIGHTS CORP. | Creative Lights Corp. | LED Lamps | CL-PAR30-15W |  | PAR30 | Reflector (Flood/Spot) | E26 (Medium) | Directional | LED | 3 | 100 | 92.5 | 118 | 2266 |  | 40 | 1115 | 15 | 74.9 | No | 25000 | 3000 | 82 | 12 | 1 | -25 | Dimmable | 10% |  | None |  |  |  | 2015-07-27 | 2015-09-17 | United States, Canada | ES_1133468_CL-PAR30-15W_09222015140708_6177689 |  |  | 2248302
CREATIVE LIGHTS CORP. | Creative Lights Corp. | LED Lamps | CL-PAR38-20W |  | PAR38 | Reflector (Flood/Spot) | E26 (Medium) | Directional | LED | 3 | 135 | 119.5 | 131.8 | 3404 |  | 38 | 1400 | 20 | 70 | No | 25000 | 3000 | 82 | 10 | 1 | -25 | Dimmable |  |  | None |  |  |  | 2015-07-27 | 2015-09-17 | United States, Canada | ES_1133468_CL-PAR38-20W_10012015150822_5194809 |  |  | 2249029
Cree, Inc. | Cree | LED LAMP | SBR40-11027FLFD-12DE26-1 | LED LAMP,SBR40-11027FLFD-12DE26-1-11,Single Pack, for US market; LED LAMP,SBR40-11027FLFD-12DE26-1-21,Single Pack, for Canada market | BR40 | Reflector (Flood/Spot) | E26 (Medium) | Directional | LED | 10 | 85 | 160 | 127 | 360 |  | 110 | 1120 | 12.5 | 89.6 | No | 25000 | 2700 | 84 | 20 | 1 | -25 | Dimmable | 10% | Yes | Damp Location Rated | No |  |  | 2016-06-30 | 2016-07-12 | United States, Canada | ES_1115079_SBR40-11027FLFD-12DE26-1_07102016002645_4440060 |  |  | 2272287
Cree, Inc. | Cree | LED LAMP | SBR40-11050FLFD-12DE26-1 | LED LAMP,SBR40-11050FLFD-12DE26-1-11,Single Pack, for US market; LED LAMP,SBR40-11050FLFD-12DE26-1-21,Single Pack, for Canada market | BR40 | Reflector (Flood/Spot) | E26 (Medium) | Directional | LED | 10 | 85 | 160 | 127 | 396 |  | 110 | 1120 | 12 | 93.3 | No | 25000 | 5000 | 85 | 19 | 0.9 | -25 | Dimmable | 10% | Yes | Damp Location Rated | No |  |  | 2016-06-30 | 2016-07-12 | United States, Canada | ES_1115079_SBR40-11050FLFD-12DE26-1_07102016003747_1834172 |  |  | 2272286
Cree, Inc. | Cree | LED LAMP | SPAR38-1503025TD-12DE26-1 | LED LAMP,SPAR38-1503025TD-12DE26-1-11,Single Pack, for US market; LED LAMP,SPAR38-1503025TD-12DE26-1-21,Single Pack, for Canada market | PAR38 | Reflector (Flood/Spot) | E26 (Medium) | Directional | LED | 10 | 120 | 132.1 | 120.1 | 6182 |  | 25 | 1500 | 16.9 | 88.2 | No | 25000 | 3000 | 86 | 25 | 1 | -35 | Dimmable | 8% | Yes | Wet Location Rated | No |  | 0 | 2016-06-30 | 2016-07-28 | United States, Canada | ES_1115079_SPAR38-1503025TD-12DE26-1_07202016225935_8307233 |  |  | 2273770
Cree, Inc. | Cree | LED LAMP | SPAR38-1503045TD-12DE26-1 | LED LAMP,SPAR38-1503045TD-12DE26-1-11,Single Pack, for US market; LED LAMP,SPAR38-1503045TD-12DE26-1-21,Single Pack, for Canada market | PAR38 | Reflector (Flood/Spot) | E26 (Medium) | Directional | LED | 10 | 120 | 132.1 | 120.1 | 2619 |  | 45 | 1500 | 16.9 | 88.2 | No | 25000 | 3000 | 86 | 25 | 1 | -35 | Dimmable | 8% | Yes | Wet Location Rated | No |  | 0 | 2016-06-30 | 2016-07-28 | United States, Canada | ES_1115079_SPAR38-1503045TD-12DE26-1_07202016231047_9019939 |  |  | 2273769
Cree, Inc. | CREE, Inc. | Cree LED Bulb | BA19-08050OMF-12DE26-2U100 | ,BA19-08050OMF-12DE26-2U200,; ,BA19-08050OMF-12DE26-2U500, | A19 | General Purpose Replacement | E26 (Medium) | Omnidirectional | LED | 10 | 60 | 111.1 | 60.3 |  |  |  | 800 | 9.5 | 88.9 | No | 25000 | 5000 | 83 | 9 | 1 | -25 | Dimmable | 20% |  | Damp Location Rated,Enclosed Fixtures,Recessed Fixtures |  |  |  | 2013-08-01 | 2014-02-10 | United States, Canada | ES_1105798_CREE INC (307097) ¦ BA19-08050OMF-12DE26-2U100_03072014183905_7545583 | 50.5 |  | 2205722
Cree, Inc. | CREE, Inc. | Cree LED Bulb | BPAR38-1503027T-12DE26-1U100 | ,BPAR38-1503027T-12DE26-1U200, | PAR38 | Reflector (Flood/Spot) | E26 (Medium) | Directional | LED | 10 | 90 | 133.9 | 125.5 | 3418 |  | 27 | 1500 | 18 | 83.3 | No | 25000 | 3000 | 82 | 7 | 0.9 | -25 | Dimmable | 20% |  | Damp Location Rated,Enclosed Fixtures,Wet Location Rated,Recessed Fixtures |  |  |  | 2014-05-01 | 2014-08-06 | United States, Canada | ES_1115079_BPAR38-1503027T-12DE26-1U100_08072014031620_1380323 |  |  | 2217105
Cree, Inc. | CREE, Inc. | Cree LED Bulb | BPAR38-1503047T-12DE26-1U100 | ,BPAR38-1503047T-12DE26-1U200, | PAR38 | Reflector (Flood/Spot) | E26 (Medium) | Directional | LED | 10 | 90 | 132.8 | 125.7 | 1707 |  | 47 | 1500 | 18 | 83.3 | No | 25000 | 3000 | 81 | 5 | 0.9 | -25 | Dimmable | 20% |  | Damp Location Rated,Enclosed Fixtures,Wet Location Rated,Recessed Fixtures |  |  |  | 2014-05-01 | 2014-08-06 | United States, Canada | ES_1115079_BPAR38-1503047T-12DE26-1U100_08072014031353_1233667 |  |  | 2217104
Cree, Inc. | Cree LED Bulb | Cree LED bulb | BA19-04527OMN-12DE26-2U100 |  | A19 | General Purpose Replacement | E26 (Medium) | Omnidirectional | LED | 10 | 40 | 111.5 | 63.2 |  |  |  | 490 | 8.9 | 55.1 | No | 25000 | 2700 | 92 | 59 | 0.9 | -25 | Dimmable | 20% |  | Damp Location Rated,Recessed Fixtures |  |  |  | 2015-01-15 | 2015-05-27 | United States | ES_1115079_BA19-04527OMN-12DE26-2U100_05272015154944_1784701 | 31.1 |  | 2240246
Conglom, Inc. | Luminus | PLYC3223 | PLYC3223 |  | PAR20 | Reflector (Flood/Spot) | E26 (Medium) | Directional | LED | 3 | 50 | 81.1 | 63 | 1181 |  | 40 | 550 | 7 | 78.6 | No | 25000 | 3000 | 82 | 8 | 0.9 | -40 | Dimmable | 10% |  | Damp Location Rated,Not for Use in Enclosed Fixtures |  |  |  | 2015-07-10 | 2015-07-17 | United States, Canada | ES_98337_PLYC3223_07212015092550_1023856 |  |  | 2243832
Conglom, Inc. | Luminus | PLYC3223R | PLYC3223R |  | PAR20 | Reflector (Flood/Spot) | E26 (Medium) | Directional | LED | 3 | 50 | 81.1 | 62.9 | 1496 |  | 40 | 550 | 7 | 78.6 | No | 25000 | 3000 | 82 | 7 | 0.9 | -40 | Dimmable | 10% | No | Damp Location Rated | No |  |  | 2016-06-25 | 2016-07-26 | United States, Canada | ES_98337_PLYC3223R_07262016105841_1024050 |  |  | 2273540
Conglom, Inc. | Luminus | PLYC3225 | PLYC3225 |  | PAR20 | Reflector (Flood/Spot) | E26 (Medium) | Directional | LED | 3 | 50 | 81.1 | 63 | 1421 |  | 40 | 550 | 7 | 78.6 | No | 25000 | 5000 | 85 | 16 | 0.9 | -20 | Dimmable | 10% |  | Damp Location Rated,Not for Use in Enclosed Fixtures |  |  |  | 2015-07-16 | 2015-07-16 | United States, Canada | ES_98337_PLYC3225_07172015124731_1023855 |  |  | 2243439
Conglom, Inc. | Luminus | PLYC3243 | PLYC3243 |  | PAR20 | Reflector (Flood/Spot) | E26 (Medium) | Directional | LED | 3 | 50 | 81.1 | 63 | 1181 |  | 40 | 500 | 7 | 71.4 | No | 25000 | 3000 | 82 | 8 | 0.9 | -40 | Dimmable | 10% |  | Damp Location Rated,Not for Use in Enclosed Fixtures |  |  |  | 2015-10-01 | 2015-10-01 | United States, Canada | ES_98337_PLYC3243_10012015041220_1023906 |  |  | 2249055
Conglom, Inc. | Luminus | PLYC3296 | PLYC3296 |  | PAR20 | Reflector (Flood/Spot) | E26 (Medium) | Directional | LED | 3 | 50 | 81.1 | 63 | 1181 |  | 40 | 500 | 7 | 71.4 | No | 25000 | 3000 | 82 | 8 | 0.9 | -40 | Dimmable | 10% |  | Damp Location Rated,Not for Use in Enclosed Fixtures |  |  |  | 2015-10-01 | 2015-10-01 | United States, Canada | ES_98337_PLYC3296_10012015043000_1023906 |  |  | 2249058
Conglom, Inc. | Luminus | PLYC3622 | PLYC3622 |  | R20 | Reflector (Flood/Spot) | E26 (Medium) | Directional | LED | 3 | 50 | 98.9 | 64 |  |  | 107 | 500 | 7 | 71.4 | No | 25000 | 2700 | 82 | 13 | 0.9 | -40 | Dimmable | 9% |  | None |  |  |  | 2014-07-20 | 2014-07-28 | United States, Canada | ES_98337_PLYC3622_07292014105551_1023644 |  |  | 2216605
Conglom, Inc. | Luminus | PLYC3625 | PLYC3625 |  | R20 | Reflector (Flood/Spot) | E26 (Medium) | Directional | LED | 3 | 50 | 98 | 64 |  |  |  | 616 | 7.3 | 84.2 | No | 25000 | 5000 | 85 | 24 | 0.9 | -40 | Dimmable | 10% |  | None |  |  |  | 2014-09-18 | 2014-09-18 | United States, Canada | ES_98337_PLYC3625_09182014030330_1023672 |  |  | 2219854
Conglom, Inc. | Luminus | PLYC3722 | PLYC3722 |  | R20 | Reflector (Flood/Spot) | E26 (Medium) | Directional | LED | 3 | 50 | 96.2 | 63.3 |  |  | 110 | 575 | 7.2 | 79.7 | No | 25000 | 2700 | 82 | 8 | 0.9 | -40 | Dimmable | 10% |  | Damp Location Rated,Not for Use in Enclosed Fixtures |  |  |  | 2015-07-16 | 2015-07-16 | United States, Canada | ES_98337_PLYC3722_07172015010550_1023855 |  |  | 2243440
Conglom, Inc. | Luminus | PLYC3725 | PLYC3725 |  | R20 | Reflector (Flood/Spot) | E26 (Medium) | Directional | LED | 3 | 50 | 96.2 | 63.3 |  |  | 110 | 575 | 7 | 82.1 | No | 25000 | 5000 | 85 | 18 | 0.9 | -40 | Dimmable | 10% |  | Damp Location Rated,Not for Use in Enclosed Fixtures |  |  |  | 2015-07-16 | 2015-07-16 | United States, Canada | ES_98337_PLYC3725_07172015011330_1023855 |  |  | 2243441
Conglom, Inc. | Luminus | PLYC4113 | PLYC4113 |  | PAR30 | Reflector (Flood/Spot) | E26 (Medium) | Directional | LED | 3 | 75 | 115.5 | 94.5 | 4662 |  | 25 | 800 | 12 | 66.7 | No | 25000 | 3000 | 81 | 13 | 0.9 | -20 | Dimmable | 10% |  | None |  |  |  | 2014-08-20 | 2014-09-08 | United States, Canada | ES_98337_PLYC4113_09082014095730_1023664 |  |  | 2218784
Conglom, Inc. | Luminus | PLYC4123 | PLYC4123 |  | PAR30 | Reflector (Flood/Spot) | E26 (Medium) | Directional | LED | 3 | 75 | 115.5 | 94.5 | 2140 |  | 40 | 800 | 12 | 66.7 | No | 25000 | 3000 | 81 | 12 | 0.9 | -40 | Dimmable | 10% |  | None |  |  |  | 2014-07-20 | 2014-07-29 | United States, Canada | ES_98337_PLYC4123_07292014110621_1023646 |  |  | 2216608
Conglom, Inc. | Luminus | PLYC4125 | PLYC4125 |  | PAR30 | Reflector (Flood/Spot) | E26 (Medium) | Directional | LED | 3 | 75 | 115.5 | 94.6 | 1754 |  | 40 | 800 | 12 | 66.7 | No | 25000 | 5000 | 84 | 15 | 0.9 | -40 | Dimmable | 10% |  | Damp Location Rated |  |  |  | 2014-09-19 | 2014-09-19 | United States, Canada | ES_98337_PLYC4125_09192014014110_1023674 |  |  | 2219861
Conglom, Inc. | Luminus | PLYC4133 | PLYC4133 |  | PAR30L | Reflector (Flood/Spot) | E26 (Medium) | Directional | LED | 3 | 75 | 116 | 94.7 | 3202 |  | 25 | 950 | 12 | 79.2 | No | 25000 | 3000 | 82 | 8 | 1 | -40 | Dimmable | 10% |  | Damp Location Rated,Not for Use in Enclosed Fixtures |  |  |  | 2015-07-10 | 2015-07-20 | United States, Canada | ES_98337_PLYC4133_07212015104441_1023858 |  |  | 2243844
Conglom, Inc. | Luminus | PLYC4143 | PLYC4143 |  | PAR30L | Reflector (Flood/Spot) | E26 (Medium) | Directional | LED | 3 | 75 | 116 | 94.7 | 2337 |  | 40 | 950 | 12 | 79.2 | No | 25000 | 3000 | 83 | 12 | 1 | -40 | Dimmable | 10% |  | Damp Location Rated,Not for Use in Enclosed Fixtures |  |  |  | 2015-07-10 | 2015-07-20 | United States, Canada | ES_98337_PLYC4143_07212015104841_1023858 |  |  | 2243845
Conglom, Inc. | Luminus | PLYC4145 | PLYC4145 |  | PAR30 | Reflector (Flood/Spot) | E26 (Medium) | Directional | LED | 3 | 75 | 116 | 94.7 | 2258 |  | 40 | 1000 | 12 | 83.3 | No | 25000 | 5000 | 85 | 17 | 0.9 | -40 | Dimmable | 10% |  | Damp Location Rated,Not for Use in Enclosed Fixtures |  |  |  | 2015-07-10 | 2015-07-17 | United States, Canada | ES_98337_PLYC4145_07212015094220_1023856 |  |  | 2243833
Conglom, Inc. | Luminus | PLYC4313 | PLYC4313 |  | PAR30 | Reflector (Flood/Spot) | E26 (Medium) | Directional | LED | 3 | 75 | 92.2 | 95.3 | 2024 |  | 25 | 800 | 12 | 66.7 | No | 25000 | 3000 | 80 | 8 | 0.9 | -40 | Dimmable | 10% |  | None |  |  |  | 2014-08-20 | 2014-09-05 | United States, Canada | ES_98337_PLYC4313_09052014034110_1023664 |  |  | 2218740
Conglom, Inc. | Luminus | PLYC4323 | PLYC4323 |  | PAR30 | Reflector (Flood/Spot) | E26 (Medium) | Directional | LED | 3 | 75 | 92.2 | 95.3 | 2024 |  | 40 | 800 | 12 | 66.7 | No | 25000 | 3000 | 80 | 8 | 0.9 | -20 | Dimmable | 10% |  | Damp Location Rated |  |  |  | 2014-08-29 | 2014-08-30 | United States, Canada | ES_98337_PLYC4323_08302014101951_1023662 |  |  | 2218216
Conglom, Inc. | Luminus | PLYC4333 | PLYC4333 | ,PLYC4333,25Â°; ,PLYC4343,40Â° | PAR30 | Reflector (Flood/Spot) | E26 (Medium) | Directional | LED | 3 | 75 | 83 | 94 | 2992 |  | 25 | 800 | 11 | 72.7 | No | 25000 | 3000 | 92 | 64 | 0.9 | -40 | Dimmable | 80% | No | Damp Location Rated | No |  |  | 2016-01-01 | 2016-08-09 | United States, Canada | ES_98337_PLYC4333_07272016095251_5865899 |  |  | 2274434
Conglom, Inc. | Luminus | PLYC5132 | PLYC5132 |  | BR30 | Reflector (Flood/Spot) | E26 (Medium) | Directional | LED | 3 | 65 | 130 | 95 |  |  | 113 | 800 | 11 | 72.7 | No | 25000 | 2700 | 82 | 14 | 0.9 | -40 | Dimmable | 10% |  | None |  |  |  | 2014-07-20 | 2014-07-28 | United States, Canada | ES_98337_PLYC5132_07292014110221_1023644 |  |  | 2216607
Conglom, Inc. | Luminus | PLYC5135 | PLYC5135 |  | BR30 | Reflector (Flood/Spot) | E26 (Medium) | Directional | LED | 3 | 65 | 130 | 95 |  |  |  | 800 | 11 | 72.7 | No | 25000 | 5000 | 84 | 24 | 0.9 | -40 | Dimmable | 10% |  | None |  |  |  | 2014-09-18 | 2014-09-18 | United States, Canada | ES_98337_PLYC5135_09182014030730_1023672 |  |  | 2219855
Conglom, Inc. | Luminus | PLYC5194 | PLYC5194 |  | BR30 | Reflector (Flood/Spot) | E26 (Medium) | Directional | LED | 3 | 65 | 127.8 | 94.8 |  |  | 112 | 650 | 8 | 81.3 | No | 25000 | 2700 | 82 | 14 | 0.9 | -40 | Dimmable | 10% |  | None |  |  |  | 2014-12-10 | 2014-12-29 | United States, Canada | ES_98337_PLYC5194_12292014044620_1023737 |  |  | 2230143
Conglom, Inc. | Luminus | PLYC5232 | PLYC5232 |  | BR30 | Reflector (Flood/Spot) | E26 (Medium) | Directional | LED | 3 | 65 | 128.9 | 94.7 |  |  | 110 | 850 | 11 | 77.3 | No | 25000 | 2700 | 82 | 9 | 1 | -40 | Dimmable | 10% |  | Damp Location Rated,Not for Use in Enclosed Fixtures |  |  |  | 2015-07-10 | 2015-07-17 | United States, Canada | ES_98337_PLYC5232_07212015095110_1023857 |  |  | 2243834
Conglom, Inc. | Luminus | PLYC5235 | PLYC5235 |  | BR30 | Reflector (Flood/Spot) | E26 (Medium) | Directional | LED | 3 | 65 | 129.7 | 94.2 |  |  | 110 | 950 | 11 | 86.4 | No | 25000 | 5000 | 85 | 16 | 1 | -40 | Dimmable | 10% |  | Damp Location Rated,Not for Use in Enclosed Fixtures |  |  |  | 2015-07-10 | 2015-07-23 | United States, Canada | ES_98337_PLYC5235_07232015100841_1023857 |  |  | 2244391
Conglom, Inc. | Luminus | PLYC5294 | PLYC5294 |  | BR30 | Reflector (Flood/Spot) | E26 (Medium) | Directional | LED | 3 | 65 | 128.5 | 94.7 |  |  | 110 | 650 | 8.5 | 76.5 | No | 25000 | 2700 | 82 | 8 | 1 | -40 | Dimmable | 10% |  | Damp Location Rated,Not for Use in Enclosed Fixtures |  |  |  | 2015-07-10 | 2015-07-20 | United States, Canada | ES_98337_PLYC5294_07212015100731_1023857 |  |  | 2243841
Conglom, Inc. | Luminus | PLYC5632 | PLYC5632 |  | BR40 | Reflector (Flood/Spot) | E26 (Medium) | Directional | LED | 3 | 100 | 160.1 | 119.8 |  |  | 111 | 1400 | 17 | 82.4 | No | 25000 | 2700 | 82 | 12 | 0.9 | -40 | Dimmable | 10% |  | None |  |  |  | 2014-07-20 | 2014-07-28 | United States, Canada | ES_98337_PLYC5632_07292014111001_1023644 |  |  | 2216609
Conglom, Inc. | Luminus | PLYC5635 | PLYC5635 |  | BR40 | Reflector (Flood/Spot) | E26 (Medium) | Directional | LED | 3 | 100 | 160.1 | 119.9 |  |  |  | 1400 | 17 | 82.4 | No | 25000 | 5000 | 84 | 24 |  | -40 | Dimmable | 10% |  | Damp Location Rated |  |  |  | 2014-09-19 | 2014-09-19 | United States, Canada | ES_98337_PLYC5635_09192014014620_1023674 |  |  | 2219862
Conglom, Inc. | Luminus | PLYC5732 | PLYC5732 |  | BR40 | Reflector (Flood/Spot) | E26 (Medium) | Directional | LED | 3 | 100 | 158.7 | 120 |  |  | 110 | 1450 | 17 | 85.3 | No | 25000 | 2700 | 82 | 9 | 0.9 | -40 | Dimmable | 10% |  | Damp Location Rated,Not for Use in Enclosed Fixtures |  |  |  | 2015-07-10 | 2015-07-20 | United States, Canada | ES_98337_PLYC5732_07212015100111_1023857 |  |  | 2243840
Conglom, Inc. | Luminus | PLYC5735 | PLYC5735 |  | BR40 | Reflector (Flood/Spot) | E26 (Medium) | Directional | LED | 3 | 100 | 158.7 | 120 |  |  | 110 | 1550 | 17 | 91.2 | No | 25000 | 5000 | 85 | 17 | 0.9 | -40 | Dimmable | 10% |  | Damp Location Rated,Not for Use in Enclosed Fixtures |  |  |  | 2015-07-10 | 2015-07-20 | United States, Canada | ES_98337_PLYC5735_07212015102731_1023858 |  |  | 2243842
Conglom, Inc. | Luminus | PLYC6012 | PLYC6012 |  | Decorative Candle: Other | Decorative | E12 (Candelabra) | Decorative | LED | 3 | 40 | 97 | 35 |  |  |  | 350 | 5.5 | 63.6 | No | 25000 | 2700 | 83 | 21 | 0.9 | -40 | Dimmable | 9% |  | Damp Location Rated |  |  |  | 2014-07-20 | 2014-07-28 | United States, Canada | ES_98337_PLYC6012_07292014111331_1023645 |  |  | 2216610
Conglom, Inc. | Luminus | PLYC6012-2 | PLYC6012-2 |  | Decorative Candle: Other | Decorative | E12 (Candelabra) | Decorative | LED | 3 | 40 | 97 | 35 |  |  |  | 350 | 5.5 | 63.6 | No | 25000 | 2700 | 83 | 21 | 0.9 | -40 | Dimmable | 9% |  | Damp Location Rated,Not for Use in Enclosed Fixtures |  |  |  | 2015-02-02 | 2015-02-09 | United States, Canada | ES_98337_PLYC6012-2_02092015022840_1023763 |  |  | 2232854
Conglom, Inc. | Luminus | PLYC6012F | PLYC6012F |  | Decorative Candle: Other | Decorative | E12 (Candelabra) | Decorative | LED | 3 | 40 | 97.2 | 35 |  |  |  | 350 | 5.5 | 63.6 | No | 25000 | 2700 | 82 | 7 | 0.9 | -40 | Dimmable | 10% |  | Damp Location Rated,Not for Use in Enclosed Fixtures |  |  |  | 2015-10-10 | 2015-11-11 | United States, Canada | ES_98337_PLYC6012F_11122015045330_1023926 |  |  | 2252484
Conglom, Inc. | Luminus | PLYC6012M | PLYC6012M |  | Decorative Candle: Other | Decorative | E26 (Medium) | Decorative | LED | 3 | 40 | 97 | 35 |  |  |  | 350 | 5.5 | 63.6 | No | 25000 | 2700 | 83 | 21 | 0.9 | -40 | Dimmable | 10% |  | None |  |  |  | 2014-07-20 | 2014-08-27 | United States, Canada | ES_98337_PLYC6012M_08282014113841_1023660 |  |  | 2218093
Conglom, Inc. | Luminus | PLYC6012M-2 | PLYC6012M-2 |  | Decorative Candle: Other | Decorative | E26 (Medium) | Decorative | LED | 3 | 40 | 97 | 35 |  |  |  | 350 | 5.5 | 63.6 | No | 25000 | 2700 | 83 | 21 | 0.9 | -40 | Dimmable | 10% |  | None |  |  |  | 2015-02-02 | 2015-02-18 | United States, Canada | ES_98337_PLYC6012M-2_02182015032330_1023767 |  |  | 2233298
Conglom, Inc. | Luminus | PLYC6112 | PLYC6112 | ,PLYC6112,B10,E12; ,PLYC6112F,B10,E12; ,PLYC6112M,B10,E12; ,PLYC6112MF,B10,E12 | B10 | Decorative | E12 (Candelabra) | Decorative | LED | 3 | 40 | 100 | 35 |  |  |  | 315 | 4.7 | 67 | No | 25000 | 2700 | 82 | 9 | 0.9 | -40 | Dimmable | 31.5% | No | Damp Location Rated | No |  |  | 2016-01-01 | 2016-08-05 | United States, Canada | ES_98337_PLYC6112_07272016095251_5865899 |  |  | 2274267
Conglom, Inc. | Luminus | PLYC6532 | PLYC6532 | ,PLYC6532,B13,2700K; ,PLYC6532F,B13,2700K; ,PLYC6532M,B13,2700K; ,PLYC6532MF,B13,2700K | B13 | Decorative | E12 (Candelabra) | Decorative | LED | 3 | 60 | 106 | 38 |  |  |  | 500 | 6 | 76.9 | No | 25000 | 2700 | 82 | 9 | 0.9 | -40 | Dimmable | 50% | No | Damp Location Rated | No |  |  | 2016-01-01 | 2016-08-05 | United States, Canada | ES_98337_PLYC6532_07272016094435_3411676 |  |  | 2274268
Conglom, Inc. | Luminus | PLYC6532 | PLYC6532 |  | Decorative: Other | Decorative | E12 (Candelabra) | Decorative | LED | 3 | 60 | 106 | 38 |  |  |  | 500 | 6.5 | 76.9 | No | 25000 | 2700 | 82 | 9 | 0.9 | -40 | Dimmable | 10% |  | Damp Location Rated,Not for Use in Enclosed Fixtures |  |  |  | 2015-01-01 | 2015-08-11 | United States, Canada | ES_98337_PLYC6532_08102015151100_5325128 |  |  | 2245447
Conglom, Inc. | Luminus | PLYC6532F | PLYC6532F |  | Decorative: Other | Decorative | E12 (Candelabra) | Decorative | LED | 3 | 60 | 118 | 38 |  |  |  | 500 | 6.5 | 76.9 | No | 25000 | 2700 | 82 | 9 | 0.9 | -40 | Dimmable | 10% |  | Damp Location Rated,Not for Use in Enclosed Fixtures |  |  |  | 2015-01-01 | 2015-10-14 | United States, Canada | ES_98337_PLYC6532F_10132015095148_1406518 |  |  | 2250159
Conglom, Inc. | Luminus | PLYC6532M | PLYC6532M | ,PLYC6532M,E26,B13 | Decorative: Other | Decorative | E12 (Candelabra) | Decorative | LED | 3 | 60 | 106 | 38 |  |  |  | 500 | 6.5 | 76.9 | No | 25000 | 2700 | 82 | 9 | 0.9 | -40 | Dimmable | 10% |  | Damp Location Rated,Not for Use in Enclosed Fixtures |  |  |  | 2015-01-01 | 2015-08-11 | United States, Canada | ES_98337_PLYC6532M_08102015151100_4347193 |  |  | 2245448
Conglom, Inc. | Luminus | PLYC6532MF | PLYC6532MF |  | Decorative: Other | Decorative | E26 (Medium) | Decorative | LED | 3 | 60 | 122 | 38 |  |  |  | 500 | 6.5 | 76.9 | No | 25000 | 2700 | 82 | 9 | 0.9 | -40 | Dimmable | 10% |  | Damp Location Rated,Not for Use in Enclosed Fixtures |  |  |  | 2015-01-01 | 2015-10-14 | United States, Canada | ES_98337_PLYC6532MF_10132015095756_9912683 |  |  | 2250160
Conglom, Inc. | Luminus | PLZ2013T4 | PLZ2013T4 |  | PAR16 | Reflector (Flood/Spot) | GU10 | Directional | LED | 3 | 50 | 47 | 49 | 731 |  | 40 | 430 | 5.5 | 78.2 | No | 25000 | 3000 | 84 | 13 | 0.9 | -40 | Dimmable | 43% | No | Damp Location Rated | No |  |  | 2016-01-01 | 2016-08-09 | United States, Canada | ES_98337_PLZ2013T4_07272016095251_5865899 |  |  | 2274436
Conglom, Inc. | Luminus | PLZ3033T2 | PLZ3033T2 |  | PAR20 | Reflector (Flood/Spot) | E26 (Medium) | Directional | LED | 4 | 50 | 85 | 63 | 836 |  | 40 | 500 | 7 | 71.4 | No | 25000 | 3000 | 92 | 63 | 0.9 | -40 | Dimmable | 10% |  | Damp Location Rated,Not for Use in Enclosed Fixtures |  |  |  | 2015-01-01 | 2015-09-07 | Canada | ES_98337_PLZ3033T2_09022015135815_9820672 |  |  | 2247446
Conglom, Inc. | Luminus | PLZ3033T3 | PLZ3033T3 |  | PAR20 | Reflector (Flood/Spot) | E26 (Medium) | Directional | LED | 3 | 50 | 85 | 63 | 836 |  | 40 | 500 | 7 | 71.4 | No | 25000 | 3000 | 92 | 63 | 0.9 | -40 | Dimmable | 50% | Yes | Damp Location Rated | No |  |  | 2016-01-01 | 2016-08-05 | United States, Canada | ES_98337_PLZ3033T3_07272016095251_5865899 |  |  | 2274257
Conglom, Inc. | Luminus | PLZ4033 | PLZ4033 |  | PAR30L | Reflector (Flood/Spot) | E26 (Medium) | Directional | LED | 4 | 75 | 119 | 94 | 1438 |  | 40 | 830 | 11 | 75.5 | No | 25000 | 3000 | 93 | 65 | 0.9 | -40 | Dimmable | 10% |  | Damp Location Rated,Not for Use in Enclosed Fixtures |  |  |  | 2015-01-01 | 2015-12-07 | United States, Canada | ES_98337_PLZ4033_12042015161953_5033075 |  |  | 2254314
Conglom, Inc. | Luminus | PLZ4033T2 | PLZ4033T2 |  | PAR30L | Reflector (Flood/Spot) | E26 (Medium) | Directional | LED | 3 | 75 | 119 | 94 | 1438 |  | 40 | 800 | 11 | 72.7 | No | 25000 | 3000 | 93 | 65 | 0.9 | -40 | Dimmable | 80% | No | Damp Location Rated | No |  |  | 2016-01-01 | 2016-08-05 | United States, Canada | ES_98337_PLZ4033T2_07272016095251_5865899 |  |  | 2274258
Conglom, Inc. | Luminus | PLZ5043T2 | PLZ5043T2 |  | BR30 | Reflector (Flood/Spot) | E26 (Medium) | Directional | LED | 4 | 65 | 132 | 95 |  |  |  | 850 | 12.2 | 69.7 | No | 25000 | 3000 | 91 | 56 | 0.9 | -40 | Dimmable | 10% |  | Damp Location Rated,Not for Use in Enclosed Fixtures |  |  |  | 2015-01-01 | 2015-09-07 | Canada | ES_98337_PLZ5043T2_09022015134940_5152856 |  |  | 2247445
Conglom, Inc. | Luminus | PLY1393 | PLY1393 |  | A21 | General Purpose Replacement | E26 (Medium) | Omnidirectional | LED | 4 | 100 | 130 | 70 |  |  |  | 1600 | 17 | 94.1 | No | 25000 | 3000 | 83 | 15 | 0.9 | -40 | Dimmable | 10% |  | Damp Location Rated,Not for Use in Enclosed Fixtures |  |  |  | 2015-01-25 | 2015-01-28 | United States, Canada | ES_98337_PLY1393_01282015030220_1023753 | 83 |  | 2231907
Conglom, Inc. | Luminus | PLY1483T3 | PLY1483T3 |  | A21 | General Purpose Replacement | E26 (Medium) | Omnidirectional | LED | 4 | 100 | 131 | 70 |  |  |  | 1600 | 17 | 94.1 | No | 25000 | 2700 | 83 | 12 | 0.9 | -40 | Dimmable | 160% | No | Damp Location Rated | No |  |  | 2016-01-01 | 2016-08-19 | United States, Canada | ES_98337_PLY1483T3_07272016094435_3411676 | 83 |  | 2276127
Conglom, Inc. | Luminus | PLY3113 | PLY3113 |  | PAR20 | Reflector (Flood/Spot) | E26 (Medium) | Directional | LED | 3 | 50 | 84 | 63 | 1750 |  | 25 | 470 | 7 | 71.4 | No | 25000 | 3000 | 82 | 12 | 0.9 | -20 | Dimmable | 10% |  | None |  |  |  | 2014-07-20 | 2014-08-30 | United States, Canada | ES_98337_PLY3113_08302014102951_1023662 |  |  | 2218218
Conglom, Inc. | Luminus | PLY3123 | PLY3123 |  | PAR20 | Reflector (Flood/Spot) | E26 (Medium) | Directional | LED | 3 | 50 | 84 | 63 | 1127 |  | 40 | 500 | 7 | 71.4 | No | 25000 | 3000 | 82 | 11 | 0.9 | -20 | Dimmable | 10% |  | Damp Location Rated |  |  |  | 2014-08-30 | 2014-08-30 | United States, Canada | ES_98337_PLY3123_08302014102551_1023662 |  |  | 2218217
Conglom, Inc. | Luminus | PLYC1142 | PLYC1142 |  | A19 | General Purpose Replacement | E26 (Medium) | Omnidirectional | LED | 3 | 40 | 111.5 | 63.5 |  |  |  | 470 | 6 | 78.3 | No | 25000 | 2700 | 82 | 9 | 0.9 | -40 |  |  |  | Damp Location Rated,Not for Use in Enclosed Fixtures |  |  |  | 2015-07-20 | 2015-07-24 | United States, Canada | ES_98337_PLYC1142_07242015013110_1023862 | 34 |  | 2244458
Conglom, Inc. | Luminus | PLYC1152 | PLYC1152 | ,PLYC11522,; ,PLYC1155,; ,PLYC11552, | A19 | General Purpose Replacement | E26 (Medium) | Omnidirectional | LED | 3 | 40 | 111.2 | 60 |  |  |  | 510 | 6 | 85 | No | 25000 | 2700 | 81 | 4 | 0.9 | -40 |  |  | No | Damp Location Rated | No |  |  | 2016-01-01 | 2016-08-15 | United States, Canada | ES_98337_PLYC1152_07272016094435_3411676 | 34 |  | 2275261
Conglom, Inc. | Luminus | PLYC1162R | PLYC1162R | ,PLYC1162,; ,PLYC11622,; ,PLYC1165,; ,PLYC11652, | A19 | General Purpose Replacement | E26 (Medium) | Omnidirectional | LED | 3 | 40 | 111.2 | 60 |  |  |  | 510 | 6 | 85 | No | 25000 | 2700 | 81 | 4 | 0.9 | -40 | Dimmable | 51% | No | Damp Location Rated | No |  |  | 2016-01-01 | 2016-08-15 | United States, Canada | ES_98337_PLYC1162R_07272016094435_3411676 | 34 |  | 2275260
Conglom, Inc. | Luminus | PLYC1232A | PLYC1232A |  | A19 | General Purpose Replacement | E26 (Medium) | Omnidirectional | LED | 3 | 60 | 110.7 | 59.5 |  |  |  | 800 | 9 | 88.9 | No | 25000 | 2700 | 81 | 3 | 0.9 | -40 | Dimmable | 10% |  | Damp Location Rated,Not for Use in Enclosed Fixtures |  |  |  | 2016-03-01 | 2016-03-01 | United States, Canada | ES_98337_PLYC1232A_03022016022950_1023975 | 51 |  | 2261234
Conglom, Inc. | Luminus | PLYC1235A | PLYC1235A |  | A19 | General Purpose Replacement | E26 (Medium) | Omnidirectional | LED | 3 | 60 | 108.5 | 59.8 |  |  |  | 800 | 9 | 88.9 | No | 25000 | 5000 | 83 | 16 | 0.9 | -40 | Dimmable | 10% |  | Damp Location Rated,Not for Use in Enclosed Fixtures |  |  |  | 2016-03-01 | 2016-03-01 | United States, Canada | ES_98337_PLYC1235A_03022016025550_1023976 | 51 |  | 2261235
Conglom, Inc. | Luminus | PLYC1252 | PLYC1252 | ,PLYC12522,; ,PLYC1252R,; ,PLYC1255,; ,PLYC12552, | A19 | General Purpose Replacement | E26 (Medium) | Omnidirectional | LED | 3 | 60 | 111.9 | 60 |  |  |  | 800 | 9.5 | 84.2 | No | 25000 | 2700 | 81 | 3 | 0.9 | -40 | Dimmable | 80% | No | Damp Location Rated,Recessed Fixtures | No |  |  | 2016-01-01 | 2016-08-10 | United States, Canada | ES_98337_PLYC1252_07272016094435_3411676 | 50.5 |  | 2274506
Conglom, Inc. | Luminus | PLYC1372 | PLYC1372 |  | A19 | General Purpose Replacement | E26 (Medium) | Omnidirectional | LED | 3 | 60 | 110.7 | 59.5 |  |  |  | 800 | 9 | 88.9 | No | 25000 | 2700 | 81 | 3 | 0.9 | -40 | Dimmable | 10% |  | Damp Location Rated,Not for Use in Enclosed Fixtures |  |  |  | 2016-01-22 | 2016-02-12 | United States, Canada | ES_98337_PLYC1372_02122016032730_1023964 | 51 |  | 2260055
Conglom, Inc. | Luminus | PLYC1373 | PLYC1373 |  | A19 | General Purpose Replacement | E26 (Medium) | Omnidirectional | LED | 3 | 60 | 112 | 60.9 |  |  |  | 800 | 9.1 | 87.9 | No | 25000 | 3000 | 83 | 14 | 0.9 | -40 |  |  |  | Damp Location Rated,Not for Use in Enclosed Fixtures |  |  |  | 2015-02-02 | 2015-02-10 | United States, Canada | ES_98337_PLYC1373_02102015090330_1023764 | 50.9 |  | 2232901
Conglom, Inc. | Luminus | PLYC1392 | PLYC1392 |  | A21 | General Purpose Replacement | E26 (Medium) | Omnidirectional | LED | 3 | 100 | 130 | 70 |  |  |  | 1600 | 17 | 94.1 | No | 25000 | 2700 | 82 | 14 | 0.9 | -40 | Dimmable | 10% |  | None |  |  |  | 2014-07-20 | 2014-07-28 | United States, Canada | ES_98337_PLYC1392_07292014104551_1023644 | 83 |  | 2216602
Conglom, Inc. | Luminus | PLYC1395 | PLYC1395 |  | A21 | General Purpose Replacement | E26 (Medium) | Omnidirectional | LED | 3 | 100 | 130 | 70 |  |  |  | 1600 | 17 | 94.1 | No | 25000 | 5000 | 86 | 29 | 0.9 | -40 | Dimmable | 10% |  | Not for Use in Enclosed Fixtures |  |  |  | 2014-12-10 | 2015-01-05 | United States, Canada | ES_98337_PLYC1395_01052015040220_1023739 | 83 |  | 2230533
Conglom, Inc. | Luminus | PLYC1412 | PLYC1412 |  | A21 | General Purpose Replacement | E26 (Medium) | Omnidirectional | LED | 3 | 100 | 131 | 70 |  |  |  | 1600 | 16 | 100 | No | 25000 | 2700 | 83 | 12 | 0.9 | -40 | Dimmable | 160% | No | Damp Location Rated | No |  |  | 2016-01-01 | 2016-08-09 | United States, Canada | ES_98337_PLYC1412_07272016094435_3411676 | 84 |  | 2274435
Conglom, Inc. | Luminus | PLYC1462 | PLYC1462 |  | A21 | General Purpose Replacement | E26d | Omnidirectional | LED | 3 | 100 | 134.8 | 71.7 |  |  |  | 1600 | 15 | 106.7 | Yes | 25000 | 2700 | 83 | 9 | 0.9 | -40 |  |  | No | Damp Location Rated | No |  |  | 2016-07-28 | 2016-07-28 | United States, Canada | ES_98337_PLYC1462_07282016101551_1024050 | 85 |  | 2273708
Conglom, Inc. | Luminus | PLYC1472 | PLYC1472 |  | A21 | General Purpose Replacement | E26 (Medium) | Omnidirectional | LED | 10 | 100 | 136 | 72 |  |  |  | 1600 | 17 | 94.1 | Yes | 25000 | 2700 | 82 | 11 | 0.9 | -20 |  |  |  | Damp Location Rated,Not for Use in Enclosed Fixtures |  |  |  | 2015-01-01 | 2015-08-18 | United States, Canada | ES_98337_PLYC1472_08182015151027_975915 | 83 |  | 2245903
Conglom, Inc. | Luminus | PLYC1482 | PLYC1482 |  | A21 | General Purpose Replacement | E26 (Medium) | Omnidirectional | LED | 3 | 100 | 131.7 | 69.8 |  |  |  | 1600 | 15 | 106.7 | No | 25000 | 2700 | 82 | 8 | 1 | -40 | Dimmable | 10% |  | Damp Location Rated,Not for Use in Enclosed Fixtures |  |  |  | 2015-04-25 | 2015-05-11 | United States, Canada | ES_98337_PLYC1482_05112015050950_1023808 | 85 |  | 2239122
Conglom, Inc. | Luminus | PLYC1485 | PLYC1485 |  | A21 | General Purpose Replacement | E26 (Medium) | Omnidirectional | LED | 3 | 100 | 131.7 | 69.8 |  |  |  | 1600 | 14.7 | 106.7 | No | 25000 | 5000 | 84 | 16 | 0.9 | -40 | Dimmable | 10% |  | Damp Location Rated,Not for Use in Enclosed Fixtures |  |  |  | 2015-04-25 | 2015-05-12 | United States, Canada | ES_98337_PLYC1485_05122015034730_1023809 | 85.3 |  | 2239187
Conglom, Inc. | Luminus | PLYC1512 | PLYC1512 |  | G25 | Globe | E26 (Medium) | Omnidirectional | LED | 3 | 40 | 123 | 79.9 |  |  |  | 450 | 6 | 75 | No | 25000 | 2700 | 82 | 16 | 0.7 | -40 | Dimmable | 9% |  | None |  |  |  | 2014-07-20 | 2014-07-28 | United States, Canada | ES_98337_PLYC1512_07292014104841_1023644 |  |  | 2216603
Conglom, Inc. | Luminus | PLYC1532 | PLYC1532 |  | G25 | Globe | E26 (Medium) | Decorative | LED | 3 | 40 | 113.1 | 87.6 |  |  |  | 400 | 6 | 66.7 | No | 25000 | 2700 | 82 | 7 | 0.9 | -40 | Dimmable | 10% |  | Damp Location Rated,Not for Use in Enclosed Fixtures |  |  |  | 2015-03-20 | 2015-03-20 | United States, Canada | ES_98337_PLYC1532_03202015051950_1023781 |  |  | 2234993
Conglom, Inc. | Luminus | PLYC1632 | PLYC1632 |  | G16.5 | Globe | E26 (Medium) | Decorative | LED | 3 | 25 | 82.4 | 56.9 |  |  |  | 300 | 5 | 60 | No | 25000 | 2700 | 82 | 7 | 0.9 | -40 | Dimmable | 10% |  | Damp Location Rated,Not for Use in Enclosed Fixtures |  |  |  | 2015-03-20 | 2015-03-20 | United States, Canada | ES_98337_PLYC1632_03202015052950_1023782 |  |  | 2234992
Cree, Inc. | LRP38-10L | LRP38-10L | LRP38-10L-27K-12D-GU24 |  | PAR38 | Reflector (Flood/Spot) | GU24 | Directional | LED | 3 | 85 | 129 | 122 | 14630 |  | 25 | 950 | 13.5 | 70.4 | No | 50000 | 2700 | 92 | 95 | 0.9 | -25 | Dimmable | 10% |  | Damp Location Rated,Enclosed Fixtures,Recessed Fixtures |  |  |  | 2012-07-15 | 2014-10-27 | United States | ES_1115079_LRP38-10L-27K-12D-GU24_10272014193741_8661748 |  |  | 2223672
Cree, Inc. | LRP38-10L | LRP38-10L | LRP38-10L-27K-25D |  | PAR38 | Reflector (Flood/Spot) | E26 (Medium) | Directional | LED | 3 | 85 | 129 | 122 | 3939 |  | 25 | 950 | 13.5 | 70.4 | No | 50000 | 2700 | 92 | 95 | 0.9 | -25 | Dimmable | 10% |  | Damp Location Rated,Enclosed Fixtures,Recessed Fixtures |  |  |  | 2012-07-15 | 2014-10-27 | United States | ES_1115079_LRP38-10L-27K-25D_10272014193525_8525662 |  |  | 2223667
Cree, Inc. | LRP38-10L | LRP38-10L | LRP38-10L-27K-25D-GU24 |  | PAR38 | Reflector (Flood/Spot) | GU24 | Directional | LED | 3 | 85 | 129 | 122 | 3939 |  | 25 | 950 | 13.5 | 70.4 | No | 50000 | 2700 | 92 | 95 | 0.9 | -25 | Dimmable | 10% |  | Damp Location Rated,Enclosed Fixtures,Recessed Fixtures |  |  |  | 2012-07-15 | 2014-10-27 | United States | ES_1115079_LRP38-10L-27K-25D-GU24_10272014193550_8550990 |  |  | 2223668
Cree, Inc. | LRP38-10L | LRP38-10L | LRP38-10L-30K-12D |  | PAR38 | Reflector (Flood/Spot) | E26 (Medium) | Directional | LED | 3 | 90 | 129 | 122 | 14630 |  | 25 | 1000 | 13.5 | 74.1 | No | 50000 | 3000 | 94 | 91 | 0.9 | -25 | Dimmable | 10% |  | Damp Location Rated,Enclosed Fixtures,Recessed Fixtures |  |  |  | 2012-07-15 | 2014-10-27 | United States | ES_1115079_LRP38-10L-30K-12D_10272014193805_8685539 |  |  | 2223673
Cree, Inc. | LRP38-10L | LRP38-10L | LRP38-10L-30K-12D-GU24 |  | PAR38 | Reflector (Flood/Spot) | GU24 | Directional | LED | 3 | 90 | 129 | 122 | 14630 |  | 25 | 1000 | 13.5 | 74.1 | No | 50000 | 3000 | 94 | 91 | 0.9 | -25 | Dimmable | 10% |  | Damp Location Rated,Enclosed Fixtures,Recessed Fixtures |  |  |  | 2012-07-15 | 2014-10-27 | United States | ES_1115079_LRP38-10L-30K-12D-GU24_10272014193829_8709537 |  |  | 2223674
Cree, Inc. | LRP38-10L | LRP38-10L | LRP38-10L-30K-25D |  | PAR38 | Reflector (Flood/Spot) | E26 (Medium) | Directional | LED | 3 | 90 | 129 | 122 | 3883 |  | 25 | 1000 | 13.5 | 74.1 | No | 50000 | 3000 | 94 | 91 | 0.9 | -25 | Dimmable | 10% |  | Damp Location Rated,Enclosed Fixtures,Recessed Fixtures |  |  |  | 2012-07-15 | 2014-10-27 | United States | ES_1115079_LRP38-10L-30K-25D_10272014193614_8574094 |  |  | 2223669
Cree, Inc. | LRP38-10L | LRP38-10L | LRP38-10L-30K-25D-GU24 |  | PAR38 | Reflector (Flood/Spot) | GU24 | Directional | LED | 3 | 90 | 129 | 122 | 3883 |  | 25 | 1000 | 13.5 | 74.1 | No | 50000 | 3000 | 94 | 91 | 0.9 | -25 | Dimmable | 10% |  | Damp Location Rated,Enclosed Fixtures,Recessed Fixtures |  |  |  | 2012-07-15 | 2014-10-27 | United States | ES_1115079_LRP38-10L-30K-25D-GU24_10272014193646_8606975 |  |  | 2223670
CSK | CSK | A19 | CSB-EG27K-O10IUA | ,,CSB-EG27K-O10IUA | A19 | General Purpose Replacement | E26 (Medium) | Omnidirectional | LED | 3 | 60 | 117 | 60 |  |  |  | 800 | 9.5 | 84.2 | No | 25000 | 2700 | 82 | 8 | 0.9 | -20 | Dimmable | 10% |  | Not for Use in Enclosed Fixtures |  |  |  | 2016-02-01 | 2016-01-22 | United States | ES_1135633_CSB-EG27K-O10IUA_01272016141112_6117166 | 50.5 |  | 2257349
CSK | CSK | A19006UD-W3A | CSB-EG27K-O07IUA |  | A19 | General Purpose Replacement | E26 (Medium) | Omnidirectional | LED | 3 | 40 | 109.5 | 60 |  |  |  | 450 | 6 | 75 | No | 25000 | 2700 | 82 | 7 | 0.9 | -20 | Dimmable | 20% |  | Damp Location Rated,Not for Use in Enclosed Fixtures |  |  |  | 2016-02-10 | 2016-02-10 | United States, Canada | ES_1135633_CSB-EG27K-O07IUA_02172016122441_1023967 | 34 |  | 2260234
CSK | CSK | BR30 | CSR-EG27K-F07IUA | ,,CSR-EG27K-F07IUA | BR30 | Reflector (Flood/Spot) | E26 (Medium) | Directional | LED | 3 | 65 | 133 | 95.6 | 330 |  |  | 800 | 9.5 | 84.2 | No | 25000 | 2700 | 81 | 7 | 1 | -20 | Dimmable | 10% |  | None |  |  |  | 2016-02-01 | 2016-01-22 | United States | ES_1135633_CSR-EG27K-F07IUA_01272016140712_4564896 |  |  | 2257348
CSK | CSK | BR40 | CSR-EG27K-F13IUA | ,,CSR-EG27K-F13IUA | BR40 | Reflector (Flood/Spot) | E26 (Medium) | Directional | LED | 3 | 80 | 158.3 | 126 | 323 |  |  | 1000 | 13 | 76.9 | No | 25000 | 2700 | 83 | 12 | 1 | -20 | Dimmable | 10% |  | Not for Use in Enclosed Fixtures |  |  |  | 2016-02-01 | 2016-02-02 | United States | ES_1135633_CSR-EG27K-F13IUA_02032016110212_2672964 |  |  | 2257746
CSK | CSK | MR16 | CSM-GG27K-408IUA | ,,CSM-GG27K-408IUA | MR16 | Reflector (Flood/Spot) | GU5.3 | Directional | LED | 3 | 50 | 49.9 | 50.1 | 1320 |  | 40 |  | 8 | 72.5 | No | 25000 | 2700 | 82 | 17 | 1 | -20 | Dimmable | 10% |  | Not for Use in Enclosed Fixtures |  |  |  | 2016-02-01 | 2016-02-02 | United States | ES_1135633_CSM-GG27K-408IUA_02032016105932_2084939 |  |  | 2257743
CSK | CSK | PAR20 | CSP-EG27K-407IUA | ,,CSP-EG27K-407IUA | PAR20 | Reflector (Flood/Spot) | E26 (Medium) | Directional | LED | 3 | 45 | 85.1 | 63 | 598 |  | 40 |  | 7 | 67.9 | No | 25000 | 2700 | 82 | 10 | 1 | -20 | Dimmable | 10% |  | Not for Use in Enclosed Fixtures |  |  |  | 2016-02-01 | 2016-02-04 | United States | ES_1135633_CSP-EG27K-407IUA_02052016133525_8063142 |  |  | 2257931
CSK | CSK | PAR30 | CSP-EG27K-411IUA | ,,CSP-EG27K-411IUA | PAR30 | Reflector (Flood/Spot) | E26 (Medium) | Directional | LED | 3 | 70 | 118.6 | 95 | 1915 |  | 40 |  | 11 | 79.5 | No | 25000 | 2700 | 82 | 9 | 1 | -20 | Dimmable | 10% |  | Not for Use in Enclosed Fixtures |  |  |  | 2016-02-01 | 2016-02-02 | United States | ES_1135633_CSP-EG27K-411IUA_02032016110122_1976825 |  |  | 2257745
CSK | CSK | PAR38 | CSP-EG27K-414IUA | ,,CSP-EG27K-414IUA | PAR38 | Reflector (Flood/Spot) | E26 (Medium) | Directional | LED | 3 | 80 | 128 | 120 | 2389 |  | 40 |  | 13 | 76.9 | No | 25000 | 2700 | 82 | 9 | 1 | -20 | Dimmable | 10% |  | Not for Use in Enclosed Fixtures |  |  |  | 2016-02-01 | 2016-02-02 | United States | ES_1135633_CSP-EG27K-414IUA_02032016110033_1371180 |  |  | 2257744
CSK | CSK | R20 | CSR-EG27K-F06IUA | ,,CSR-EG27K-F06IUA | R20 | Reflector (Flood/Spot) | E26 (Medium) | Directional | LED | 3 | 45 | 96.3 | 63.5 | 144 |  |  | 480 | 6.5 | 73.8 | No | 25000 | 2700 | 82 | 12 | 1 | -20 | Dimmable | 10% |  | Not for Use in Enclosed Fixtures |  |  |  | 2016-02-01 | 2016-02-02 | United States | ES_1135633_CSR-EG27K-F06IUA_02032016105835_7902188 |  |  | 2257742
Curtis Mathes Inc | Curtis Mathes | 12W Omni-directional A19 LED Light Bulb | CMA19-1301 |  | A19 | General Purpose Replacement | E26 (Medium) | Omnidirectional | LED | 10 | 60 | 107 | 62 |  |  |  | 800 | 12 | 66.7 | No | 25000 | 2700 | 83 | 14 | 1 | -18 | Dimmable | 5% |  | None |  |  |  | 2014-08-10 | 2014-07-29 | United States | ES_1129318_CMA19-1301_07292014130616_4625045 | 48 |  | 2216562
Curtis Mathes Inc | Curtis Mathes | 7.5W Omni-directional A19 LED Light Bulb | CMA19-1101 |  | A19 | General Purpose Replacement | E26 (Medium) | Omnidirectional | LED | 10 | 40 | 107 | 62 |  |  |  | 450 | 7.5 | 60 | No | 25000 | 2700 | 82 | 14 | 0.7 | -18 | Dimmable | 5% |  | None |  |  |  | 2014-08-10 | 2014-07-29 | United States | ES_1129318_CMA19-1101_07292014130447_2159158 | 32.5 |  | 2216563
Curtis Mathes Inc | Curtis Mathes | CMA19-7503-827 | CMA19-7503-827 |  | A19 | General Purpose Replacement | E26 (Medium) | Omnidirectional | LED | 10 | 75 | 112.1 | 60.1 |  |  |  | 1230 | 11 | 112.4 | No | 25000 | 2700 | 82 | 6 | 0.9 | -18 | Dimmable | 20% | Yes | Damp Location Rated | No |  |  | 2016-07-30 | 2016-08-15 | United States, Canada | ES_1129318_CMA19-7503-827_08162016095005_1005879 | 64 |  | 2275312
Curtis Mathes Inc | Curtis Mathes | CMA19-7503-830 | CMA19-7503-830 |  | A19 | General Purpose Replacement | E26 (Medium) | Omnidirectional | LED | 10 | 75 | 112.2 | 60.1 |  |  |  | 1260 | 11 | 115.7 | No | 25000 | 3000 | 83 | 9 | 0.9 | -18 | Dimmable | 20% | Yes | Damp Location Rated | No |  |  | 2016-07-30 | 2016-08-15 | United States, Canada | ES_1129318_CMA19-7503-830_08162016095016_1016614 | 64 |  | 2275313
Curtis Mathes Inc | Curtis Mathes | CMA19-7503-840 | CMA19-7503-840 |  | A19 | General Purpose Replacement | E26 (Medium) | Omnidirectional | LED | 10 | 75 | 112.1 | 60.1 |  |  |  | 1380 | 11 | 128.5 | No | 25000 | 4000 | 84 | 10 | 0.9 | -18 | Dimmable | 20% | Yes | Damp Location Rated | No |  |  | 2016-07-30 | 2016-08-15 | United States, Canada | ES_1129318_CMA19-7503-840_08162016095025_1025548 | 64 |  | 2275314
Curtis Mathes Inc | Curtis Mathes | CMA19-7503-850 | CMA19-7503-850 |  | A19 | General Purpose Replacement | E26 (Medium) | Omnidirectional | LED | 10 | 75 | 112.1 | 60.1 |  |  |  | 1250 | 11 | 114.2 | No | 25000 | 5000 | 83 | 8 | 0.9 | -18 | Dimmable | 20% | Yes | Damp Location Rated | No |  |  | 2016-07-30 | 2016-08-15 | United States, Canada | ES_1129318_CMA19-7503-850_08162016095034_1034401 | 64 |  | 2275315
Curtis Mathes Inc | Curtis Mathes | CMA19L-1110-827 | CMA19L-1110-827 |  | A19 | General Purpose Replacement | E26 (Medium) | Omnidirectional | LED | 10 | 40 | 112.3 | 64.1 |  |  |  | 470 | 6 | 78.3 | No | 25000 | 2700 | 83 | 13 | 0.9 | -18 | Dimmable | 10% |  | Damp Location Rated,Not for Use in Enclosed Fixtures |  |  |  | 2015-07-15 | 2015-09-16 | United States | ES_1129318_CMA19L-1110-827_09172015054220_1023895 | 34 |  | 2248204
Curtis Mathes Inc | Curtis Mathes | CMA19L-1313-827 | CMA19L-1313-827 |  | A19 | General Purpose Replacement | E26 (Medium) | Omnidirectional | LED | 10 | 60 | 112.3 | 64.9 |  |  |  | 800 | 9 | 88.9 | No | 25000 | 2700 | 82 | 7 | 0.9 | -18 | Dimmable | 10% |  | Damp Location Rated,Not for Use in Enclosed Fixtures |  |  |  | 2015-04-10 | 2015-09-16 | United States | ES_1129318_CMA19L-1313-827_09172015054730_1023895 | 51 |  | 2248205
Curtis Mathes Inc | Curtis Mathes | CMA19L-1313-840 | CMA19L-1313-840 |  | A19 | General Purpose Replacement | E26 (Medium) | Omnidirectional | LED | 10 | 60 | 112.3 | 64.9 |  |  |  | 800 | 9 | 88.9 | No | 25000 | 4000 | 84 | 15 | 0.9 | -18 | Dimmable | 10% |  | Damp Location Rated,Not for Use in Enclosed Fixtures |  |  |  | 2015-08-15 | 2016-04-26 | United States | ES_1129318_CMA19L-1313-840_04272016124441_1024001 | 51 |  | 2265360
Curtis Mathes Inc | Curtis Mathes | CMA21L-1701-827 | CMA21L-1701-827 |  | A21 | General Purpose Replacement | E26 (Medium) | Omnidirectional | LED | 5 | 100 | 131.7 | 69.8 |  |  |  | 1600 | 15 | 106.7 | No | 25000 | 2700 | 82 | 8 | 1 | -18 | Dimmable | 10% |  | Damp Location Rated,Not for Use in Enclosed Fixtures |  |  |  | 2016-04-26 | 2016-04-26 | United States | ES_1129318_CMA21L-1701-827_04272016124001_1024001 | 85 |  | 2265359
Curtis Mathes Inc | Curtis Mathes | CMA21L-1701-850 | CMA21L-1701-850 |  | A21 | General Purpose Replacement | E26 (Medium) | Omnidirectional | LED | 5 | 100 | 131.7 | 69.8 |  |  |  | 1600 | 15 | 106.7 | No | 25000 | 5000 | 84 | 16 | 0.9 | -18 | Dimmable | 10% |  | Damp Location Rated,Not for Use in Enclosed Fixtures |  |  |  | 2016-04-26 | 2016-04-26 | United States | ES_1129318_CMA21L-1701-850_04272016123731_1024001 | 85 |  | 2265358
Curtis Mathes Inc | Curtis Mathes | CMB11-4101-E12 | CMB11-4101-E12 |  | Decorative Candle: Other | Decorative | E12 (Candelabra) | Decorative | LED | 10 | 40 | 97.2 | 35 |  |  |  | 325 | 5 | 65 | No | 25000 | 2700 | 82 | 7 | 0.9 | -20 | Dimmable | 10% |  | Damp Location Rated,Not for Use in Enclosed Fixtures |  |  |  | 2015-03-15 | 2015-04-14 | United States | ES_1129318_CMB11-4101-E12_04142015033110_1023793 |  |  | 2237336
Curtis Mathes Inc | Curtis Mathes | CMB11-4101-E12-F | CMB11-4101-E12-F |  | Decorative Candle: Other | Decorative | E12 (Candelabra) | Decorative | LED | 10 | 40 | 98.5 | 35.1 |  |  |  | 325 | 5 | 65 | No | 15000 | 2700 | 83 | 10 | 0.9 | -20 | Dimmable | 10% |  | Damp Location Rated,Not for Use in Enclosed Fixtures |  |  |  | 2016-03-20 | 2016-04-25 | United States | ES_1129318_CMB11-4101-E12-F_04272016120111_1024000 |  |  | 2265357
Curtis Mathes Inc | Curtis Mathes | CMB11-4101-E26 | CMB11-4101-E26 |  | Decorative Candle: Other | Decorative | E26 (Medium) | Decorative | LED | 10 | 40 | 97.2 | 35 |  |  |  | 325 | 5 | 65 | No | 25000 | 2700 | 82 | 7 | 0.9 | -20 | Dimmable | 10% |  | Damp Location Rated,Not for Use in Enclosed Fixtures |  |  |  | 2015-03-15 | 2015-04-14 | United States | ES_1129318_CMB11-4101-E26_04142015050110_1023793 |  |  | 2237337
Curtis Mathes Inc | Curtis Mathes | CMBR20-2504-827 | CMBR20-2504-827 |  | R20 | Reflector (Flood/Spot) | E26 (Medium) | Directional | LED | 10 | 50 | 96.2 | 63.3 |  |  | 120 | 550 | 7.2 | 76.4 | No | 25000 | 2700 | 82 | 8 | 0.9 | -18 | Dimmable | 10% |  | Damp Location Rated,Not for Use in Enclosed Fixtures |  |  |  | 2016-04-26 | 2016-04-26 | United States | ES_1129318_CMBR20-2504-827_04272016123331_1024001 |  |  | 2265343
Curtis Mathes Inc | Curtis Mathes | CMBR30-2505-827 | CMBR30-2505-827 |  | BR30 | Reflector (Flood/Spot) | E26 (Medium) | Directional | LED | 10 | 65 | 128.5 | 94.7 |  |  | 120 | 650 | 8.5 | 76.5 | No | 25000 | 2700 | 82 | 8 | 1 | -18 | Dimmable | 10% |  | Damp Location Rated,Not for Use in Enclosed Fixtures |  |  |  | 2015-05-20 | 2016-04-25 | United States | ES_1129318_CMBR30-2505-827_04272016122841_1024000 |  |  | 2265342
Curtis Mathes Inc | Curtis Mathes | CMBR30-2505-840 | CMBR30-2505-840 |  | BR30 | Reflector (Flood/Spot) | E26 (Medium) | Directional | LED | 10 | 65 | 128.5 | 94.7 |  |  | 110 | 650 | 8.2 | 79.3 | No | 25000 | 4000 | 84 | 15 | 0.9 | -18 | Dimmable | 10% |  | Damp Location Rated,Not for Use in Enclosed Fixtures |  |  |  | 2015-06-10 | 2016-04-25 | United States | ES_1129318_CMBR30-2505-840_04272016120951_1024000 |  |  | 2265339
Curtis Mathes Inc | Curtis Mathes | CMBR40-2506-827 | CMBR40-2506-827 |  | BR40 | Reflector (Flood/Spot) | E26 (Medium) | Directional | LED | 10 | 75 | 158.1 | 120.2 |  |  | 108 | 1050 | 12 | 87.5 | No | 25000 | 2700 | 82 | 10 | 1 | -18 | Dimmable | 10% |  | Damp Location Rated,Not for Use in Enclosed Fixtures |  |  |  | 2015-05-20 | 2016-04-25 | United States | ES_1129318_CMBR40-2506-827_04272016122221_1024000 |  |  | 2265341
Curtis Mathes Inc | Curtis Mathes | CMBR40-2507-827 | CMBR40-2507-827 |  | BR40 | Reflector (Flood/Spot) | E26 (Medium) | Directional | LED | 10 | 100 | 158.7 | 120 |  |  | 120 | 1400 | 17 | 82.4 | No | 25000 | 2700 | 82 | 9 | 0.9 | -18 | Dimmable | 10% |  | Damp Location Rated,Not for Use in Enclosed Fixtures |  |  |  | 2015-05-20 | 2016-04-25 | United States | ES_1129318_CMBR40-2507-827_04272016121441_1024000 |  |  | 2265340
Curtis Mathes Inc | Curtis Mathes | CMC90-2101-827 | CMC90-2101-827 |  | R20 | Reflector (Flood/Spot) | E26 (Medium) | Directional | LED | 10 | 50 | 97.3 | 63.5 |  |  | 106 | 550 | 8 | 68.8 | No | 25000 | 2700 | 82 | 8 | 0.9 | -18 | Dimmable | 10% |  | Damp Location Rated,Not for Use in Enclosed Fixtures |  |  |  | 2015-02-10 | 2015-04-14 | United States | ES_1129318_CMC90-2101-827_04142015044950_1023793 |  |  | 2237341
Curtis Mathes Inc | Curtis Mathes | CMC90-2301-827 | CMC90-2301-827 |  | BR30 | Reflector (Flood/Spot) | E26 (Medium) | Directional | LED | 10 | 65 | 129.1 | 94.8 |  |  | 111 | 850 | 11.4 | 74.6 | No | 25000 | 2700 | 81 | 4 | 0.9 | -20 | Dimmable | 10% |  | Damp Location Rated,Not for Use in Enclosed Fixtures |  |  |  | 2014-12-25 | 2015-04-14 | United States | ES_1129318_CMC90-2301-827_04142015045620_1023793 |  |  | 2237342
Curtis Mathes Inc | Curtis Mathes | CMC90-2301-840 | CMC90-2301-840 |  | BR30 | Reflector (Flood/Spot) | E26 (Medium) | Directional | LED | 10 | 65 | 129.1 | 94.8 |  |  | 120 | 850 | 11 | 77.3 | No | 25000 | 4000 | 86 | 21 | 1 | -18 | Dimmable | 10% |  | Damp Location Rated,Not for Use in Enclosed Fixtures |  |  |  | 2014-08-10 | 2015-05-04 | United States | ES_1129318_CMC90-2301-840_05042015025840_1023805 |  |  | 2238681
Curtis Mathes Inc | Curtis Mathes | CMC90-2501-827 | CMC90-2501-827 |  | BR40 | Reflector (Flood/Spot) | E26 (Medium) | Directional | LED | 10 | 80 | 161.2 | 120.4 |  |  | 120 | 1050 | 13 | 80.7 | No | 25000 | 2700 | 81 | 3 | 0.9 | -18 | Dimmable | 10% |  | Damp Location Rated,Not for Use in Enclosed Fixtures |  |  |  | 2015-01-15 | 2015-04-15 | United States | ES_1129318_CMC90-2501-827_04152015010440_1023794 |  |  | 2237343
Curtis Mathes Inc | Curtis Mathes | CMC90-2501-840 | CMC90-2501-840 |  | BR40 | Reflector (Flood/Spot) | E26 (Medium) | Directional | LED | 10 | 80 | 160 | 120 |  |  |  | 1050 | 13 | 80.7 | No | 25000 | 4000 | 84 | 13 | 0.9 | -18 | Dimmable | 10% |  | Damp Location Rated,Not for Use in Enclosed Fixtures |  |  |  | 2014-09-05 | 2015-04-14 | United States | ES_1129318_CMC90-2501-840_04152015083550_1023793 |  |  | 2237338
Curtis Mathes Inc | Curtis Mathes | CMC90-2503-827 | CMC90-2503-827 |  | BR40 | Reflector (Flood/Spot) | E26 (Medium) | Directional | LED | 10 | 100 | 160.1 | 119.8 |  |  | 111 | 1400 | 17.4 | 80.5 | No | 25000 | 2700 | 82 | 12 | 0.9 | -18 | Dimmable | 10% |  | Damp Location Rated,Not for Use in Enclosed Fixtures |  |  |  | 2015-04-04 | 2015-04-14 | United States | ES_1129318_CMC90-2503-827_04152015084730_1023794 |  |  | 2237339
Curtis Mathes Inc | Curtis Mathes | CMC90-2503-840 | CMC90-2503-840 |  | BR40 | Reflector (Flood/Spot) | E26 (Medium) | Directional | LED | 10 | 100 | 160.1 | 119.9 |  |  | 110 | 1400 | 17 | 82.4 | No | 25000 | 4000 | 84 | 13 | 0.9 | -18 | Dimmable | 10% |  | Damp Location Rated,Not for Use in Enclosed Fixtures |  |  |  | 2014-09-05 | 2015-04-14 | United States | ES_1129318_CMC90-2503-840_04152015092550_1023794 |  |  | 2237340
Curtis Mathes Inc | Curtis Mathes | CMPAR30Y-3507-830 | CMPAR30Y-3507-830 |  | PAR30 | Reflector (Flood/Spot) | E26 (Medium) | Directional | LED | 10 | 75 | 115.6 | 90.2 | 1825 |  | 35 | 750 | 10 | 75 | No | 25000 | 3000 | 82 | 3 | 0.9 | -18 | Dimmable | 20% |  | Not for Use in Enclosed Fixtures |  |  |  | 2016-02-01 | 2016-02-03 | United States, Canada | ES_1129318_CMPAR30Y-3507-830_02042016101933_7006170 |  |  | 2257841
Curtis Mathes Inc | Curtis Mathes | CMPAR38Y-3705-830 | CMPAR38Y-3705-830 |  | PAR38 | Reflector (Flood/Spot) | E26 (Medium) | Directional | LED | 10 | 100 | 133.2 | 119.9 | 2683 |  | 35 | 1100 | 16 | 68.7 | No | 25000 | 3000 | 82 | 4 | 0.9 | -18 | Dimmable | 20% |  | Not for Use in Enclosed Fixtures |  |  |  | 2016-02-01 | 2016-02-03 | United States, Canada | ES_1129318_CMPAR38Y-3705-830_02042016101933_7006170 |  |  | 2257839
Curtis Mathes Inc | Curtis Mathes | CMPAR38Y-3705-850 | CMPAR38Y-3705-850 |  | PAR38 | Reflector (Flood/Spot) | E26 (Medium) | Directional | LED | 10 | 100 | 133.2 | 119.9 | 2956 |  | 35 | 1100 | 16 | 68.7 | No | 25000 | 5000 | 83 | 12 | 0.9 | -18 | Dimmable | 20% |  | Not for Use in Enclosed Fixtures |  |  |  | 2016-02-01 | 2016-02-03 | United States, Canada | ES_1129318_CMPAR38Y-3705-850_02042016101934_7006170 |  |  | 2257840
Curtis Mathes Inc | Curtis Mathes | CMPAR38Y-3708-830 | CMPAR38Y-3708-830 |  | PAR38 | Reflector (Flood/Spot) | E26 (Medium) | Directional | LED | 10 | 90 | 130.9 | 118.2 | 2071 |  | 35 | 850 | 12 | 70.8 | No | 25000 | 3000 | 82 | 4 | 0.9 | -18 | Dimmable | 20% |  | Not for Use in Enclosed Fixtures |  |  |  | 2016-02-01 | 2016-02-03 | United States, Canada | ES_1129318_CMPAR38Y-3708-830_02042016101933_7006170 |  |  | 2257842
Curtis Mathes Inc | Curtis Mathes | LED lamps | CMMR-6502-927-FL |  | PAR16 | Reflector (Flood/Spot) | GU10 | Directional | LED | 5 | 50 | 53.9 | 50 | 1114 |  | 40 |  | 7 | 76.2 | No | 25000 | 2700 | 90 | 48 | 1 | -20 | Dimmable | 20% |  | None |  |  |  | 2016-04-11 | 2016-05-03 | United States, Canada | ES_1129318_CMMR-6502-927-FL_05062016153341_8999436 |  |  | 2266381
Curtis Mathes Inc | Curtis Mathes | LED lamps | CMMR-6502-930-FL |  | PAR16 | Reflector (Flood/Spot) | GU10 | Directional | LED | 5 | 50 | 53.9 | 50 | 1323 |  | 40 |  | 7 | 77.6 | No | 25000 | 3000 | 93 | 62 | 1 | -20 | Dimmable | 20% |  | None |  |  |  | 2016-04-11 | 2016-05-03 | United States, Canada | ES_1129318_CMMR-6502-930-FL_05062016153341_8602583 |  |  | 2266382
Curtis Mathes Inc | Curtis Mathes | LED Omni Lamp A19 | CMA19-1106-827 |  | A19 | General Purpose Replacement | E26 (Medium) | Omnidirectional | LED | 3 | 40 | 111.5 | 59.7 |  |  |  | 500 | 6 | 83.3 | No | 25000 | 2700 | 82 | 8 | 0.9 | -20 | Dimmable | 10% |  | Damp Location Rated,Not for Use in Enclosed Fixtures,Recessed Fixtures |  |  |  | 2015-03-05 | 2015-03-11 | United States, Canada | ES_1129318_CMA19-1106-827_03112015195422_0981341 | 34 |  | 2235064
Curtis Mathes Inc | Curtis Mathes | LED Omni Lamp A19 | CMA19-1309-827 |  | A19 | General Purpose Replacement | E26 (Medium) | Omnidirectional | LED | 3 | 60 | 111.7 | 59.6 |  |  |  | 810 | 9.5 | 85.3 | No | 25000 | 2700 | 82 | 6 | 0.9 | -20 | Dimmable | 10% |  | Damp Location Rated,Not for Use in Enclosed Fixtures,Recessed Fixtures |  |  |  | 2015-03-05 | 2015-03-11 | United States, Canada | ES_1129318_CMA19-1309-827_03112015195522_0987943 | 50.5 |  | 2235065
Curtis Mathes Inc | Curtis Mathes | LED Omni Lamp A19 | CMA19-1309-840 |  | A19 | General Purpose Replacement | E26 (Medium) | Omnidirectional | LED | 3 | 60 | 111.5 | 59.6 |  |  |  | 810 | 9.5 | 85.3 | No | 25000 | 4000 | 85 | 20 | 0.9 | -20 | Dimmable | 10% |  | Damp Location Rated,Not for Use in Enclosed Fixtures,Recessed Fixtures |  |  |  | 2015-03-05 | 2015-03-11 | United States, Canada | ES_1129318_CMA19-1309-840_03112015195621_0992789 | 50.5 |  | 2235066
Cyber Tech Lighting Inc. | Eco Star | LB11R30/D/WW | LB11R30/D/WW |  | BR30 | Reflector (Flood/Spot) | E26 (Medium) | Directional | LED | 3 | 65 | 130 | 95 |  |  | 120 | 800 | 11 | 72.7 | No | 25000 | 2700 | 82 | 14 | 0.9 | -20 | Dimmable | 10% |  | None |  |  |  | 2014-05-12 | 2014-05-12 | United States | ES_1044586_LB11R30/D/WW_05122014090840_1023609 |  |  | 2210311
Cyber Tech Lighting Inc. | Eco Star | LB13R40/D/WW | LB13R40/D/WW |  | BR40 | Reflector (Flood/Spot) | E26 (Medium) | Directional | LED | 3 | 75 | 160 | 120 |  |  | 120 | 1050 | 13 | 80.7 | No | 25000 | 2700 | 82 | 14 | 0.9 | -20 | Dimmable | 10% |  | Not for Use in Enclosed Fixtures |  |  |  | 2014-10-22 | 2015-03-06 | United States | ES_1044586_LB13R40/D/WW_03062015042950_1023701 |  |  | 2234375
Cyber Tech Lighting Inc. | Eco Star | LB7A-D/WW | LB7A-D/W |  | A19 | General Purpose Replacement | E26 (Medium) | Omnidirectional | LED | 3 | 40 | 108.8 | 59.6 |  |  |  | 450 | 7 | 64.3 | No | 25000 | 2700 | 82 | 14 | 1 | -20 | Dimmable | 10% |  | Damp Location Rated,Not for Use in Enclosed Fixtures |  |  |  | 2015-06-19 | 2015-06-19 | United States | ES_1044586_LB7A-D/W_06192015041220_1023838 | 33 |  | 2241861
Dangoo Electronics(USA) Co.,Ltd | KATERRA | K265113-P00137-30 | K265113-P00137-30 |  | PAR38 | Reflector (Flood/Spot) | E26 (Medium) | Directional | LED | 3 | 120 | 129 | 120 | 2346 |  | 40 | 1150 | 15 | 76.7 | No | 25000 | 3000 | 84 | 16 | 1 | -20 | Dimmable | 10% | No | None | No |  |  | 2016-05-01 | 2016-07-05 | United States, Canada | ES_1136530_K265113-P00137-30_07222016133149_7557309 |  |  | 2273010
Dangoo Electronics(USA) Co.,Ltd | KATERRA | LED | K265113-P00132-27 |  | A19 | General Purpose Replacement | GU24 | Omnidirectional | LED | 3 | 60 | 110 | 60 |  |  |  | 800 | 9.1 | 87.9 | No | 25000 | 2700 | 82 | 10 | 0.9 | -20 | Dimmable | 5% | No | None | No |  |  | 2016-05-01 | 2016-07-05 | United States, Canada | ES_1136530_K265113-P00132-27_07222016134139_7532107 | 50.9 |  | 2273042
Dangoo Electronics(USA) Co.,Ltd | KATERRA | LED | K265113-P00133-27 |  | B10 | Decorative | E12 (Candelabra) | Decorative | LED | 3 | 40 | 101 | 38 |  |  |  | 350 | 4 | 87.5 | No | 25000 | 2700 | 82 | 7 | 0.9 | -20 | Dimmable | 10% | No | None | No |  |  | 2016-05-01 | 2016-07-05 | United States, Canada | ES_1136530_K265113-P00133-27_07222016134110_8966788 |  |  | 2273044
Dangoo Electronics(USA) Co.,Ltd | KATERRA | LED | K265113-P00134-27 |  | G25 | Globe | E26 (Medium) | Decorative | LED | 3 | 60 | 116.3 | 82.8 |  |  |  | 500 | 6 | 82.3 | No | 25000 | 2700 | 80 | 1 | 0.9 | -20 | Dimmable | 5% | No | None | No |  |  | 2016-05-01 | 2016-07-05 | United States, Canada | ES_1136530_K265113-P00134-27_07222016134125_3073443 |  |  | 2273043
Dangoo Electronics(USA) Co.,Ltd | KATERRA | LED | K265113-P00136-30 |  | PAR20 | Reflector (Flood/Spot) | E26 (Medium) | Directional | LED | 3 | 50 | 86.1 | 62.7 | 1650 |  | 25 | 500 | 7 | 71.4 | No | 25000 | 3000 | 83 | 11 | 1 | -20 | Dimmable | 10% | No | None | No |  |  | 2016-05-01 | 2016-07-05 | United States, Canada | ES_1136530_K265113-P00136-30_07222016133209_7432716 |  |  | 2273009
Dangoo Electronics(USA) Co.,Ltd | KATERRA | LED | K265113-P00138-27 |  | BR30 | Reflector (Flood/Spot) | E26 (Medium) | Directional | LED | 3 | 65 | 132.7 | 94.5 |  |  | 108 | 650 | 10.5 | 61.9 | No | 25000 | 2700 | 81 | 7 | 0.9 | -18 | Dimmable | 10% | No | None | No |  |  | 2016-05-05 | 2016-07-05 | United States | ES_1136530_K265113-P00138-27_07222016133224_2408048 |  |  | 2273008
Dauer Manufacturing | DauerLED | LED BR Bulb | LED-BR30-14PL-27K-120 |  | BR30 | Reflector (Flood/Spot) | E26 (Medium) | Directional | LED | 5 | 85 | 133 | 95 |  |  |  | 1070 | 14 | 76.4 | No | 25000 | 2700 | 82 | 15 | 1 | -20 | Dimmable | 10% |  | Damp Location Rated,Recessed Fixtures,Shatter Resistant,Not for Use in Enclosed Fixtures |  |  |  | 2015-07-20 | 2015-07-24 | United States | ES_1117251_LED-BR30-14PL-27K-120_07242015174042_2098482 |  |  | 2245214
Dauer Manufacturing | DauerLED | LED BR Bulb | LED-BR30-9PL-27K-120 |  | BR30 | Reflector (Flood/Spot) | E26 (Medium) | Directional | LED | 5 | 65 | 133.1 | 95.2 |  |  |  | 680 | 9 | 75.6 | No | 25000 | 2700 | 82 | 15 | 1 | -20 | Dimmable | 10% |  | Damp Location Rated,Recessed Fixtures,Shatter Resistant,Not for Use in Enclosed Fixtures |  |  |  | 2015-07-20 | 2015-07-24 | United States | ES_1117251_LED-BR30-9PL-27K-120_07242015173822_3009184 |  |  | 2245213
Dauer Manufacturing | DauerLED | LED lamps | LED-GU10-8L90-27K-40Â° |  | PAR16 | Reflector (Flood/Spot) | GU10 | Directional | LED | 5 | 50 | 53.9 | 50 | 1114 |  | 40 |  | 7 | 76.2 | No | 25000 | 2700 | 90 | 48 | 1 | -20 | Dimmable | 20% |  | None |  |  |  | 2015-09-18 | 2015-09-28 | United States, Canada | ES_1117251_LED-GU10-8L90-27K-40Â°_10022015130011_9752645 |  |  | 2249331
Cree, Inc. | Cree LED Bulb | Cree LED bulb | BBR30-06527FLF-12DE26-3U100 |  | BR30 | Reflector (Flood/Spot) | E26 (Medium) | Directional | LED | 10 | 65 | 129.3 | 94.2 |  |  |  | 650 | 9.5 | 68.4 | No | 25000 | 2700 | 81 | 5 | 0.9 | -25 | Dimmable | 10% |  | Damp Location Rated,Enclosed Fixtures,Wet Location Rated,Recessed Fixtures |  |  |  | 2015-01-15 | 2015-01-08 | United States | ES_1115079_BBR30-06527FLF-12DE26-3U100_01082015201715_8235141 |  |  | 2230759
Cree, Inc. | Cree LED Bulb | Cree LED bulb | BBR30-06527FLF-12DE26-3U200 |  | BR30 | Reflector (Flood/Spot) | E26 (Medium) | Directional | LED | 10 | 65 | 129.3 | 94.2 |  |  |  | 650 | 9.5 | 68.4 | No | 25000 | 2700 | 81 | 5 | 0.9 | -25 | Dimmable | 10% |  | Damp Location Rated,Enclosed Fixtures,Wet Location Rated,Recessed Fixtures |  |  |  | 2015-01-15 | 2015-01-08 | Canada | ES_1115079_BBR30-06527FLF-12DE26-3U200_01082015201738_8258276 |  |  | 2230761
Cree, Inc. | Cree LED Bulb | Cree LED bulb | BBR30-06527FLF-12DE26-4U100 |  | BR30 | Reflector (Flood/Spot) | E26 (Medium) | Directional | LED | 5 | 65 | 127 | 101.6 |  |  |  | 655 | 9 | 72.8 | No | 25000 | 2700 | 81 | 3 | 0.9 | -25 | Dimmable | 20% |  | Damp Location Rated,Enclosed Fixtures,Recessed Fixtures |  |  |  | 2015-05-16 | 2015-05-20 | United States | ES_1115079_BBR30-06527FLF-12DE26-4U100_05202015162753_9273830 |  |  | 2239764
Cree, Inc. | Cree LED Bulb | Cree LED bulb | BBR30-06527FLF-12DE26-4U200 |  | BR30 | Reflector (Flood/Spot) | E26 (Medium) | Directional | LED | 5 | 65 | 127 | 101.6 |  |  |  | 655 | 9 | 72.8 | No | 25000 | 2700 | 81 | 3 | 0.9 | -25 | Dimmable | 20% |  | Damp Location Rated,Enclosed Fixtures,Recessed Fixtures |  |  |  | 2015-05-16 | 2015-05-20 | Canada | ES_1115079_BBR30-06527FLF-12DE26-4U200_05202015165951_1191305 |  |  | 2240025
Cree, Inc. | Cree LED Bulb | Cree LED bulb | BBR30-06527FLN-12DE26-1U100 |  | BR30 | Reflector (Flood/Spot) | E26 (Medium) | Directional | LED | 5 | 65 | 127 | 101.6 |  |  | 90 | 710 | 10.5 | 67.6 | No | 25000 | 2700 | 91 | 54 | 0.9 | -25 | Dimmable | 5% | Yes | Damp Location Rated | No |  |  | 2016-05-01 | 2016-04-28 | United States | ES_1115079_BBR30-06527FLN-12DE26-1U100_04282016223332_2812170 |  |  | 2265553
Cree, Inc. | Cree LED Bulb | Cree LED bulb | BBR30-06550FLF-12DE26-3U100 |  | BR30 | Reflector (Flood/Spot) | E26 (Medium) | Directional | LED | 10 | 65 | 129.3 | 94.2 |  |  |  | 650 | 9.5 | 68.4 | No | 25000 | 5000 | 81 | 8 | 0.9 | -25 | Dimmable | 10% |  | Damp Location Rated,Enclosed Fixtures,Wet Location Rated,Recessed Fixtures |  |  |  | 2015-01-15 | 2015-01-08 | United States | ES_1115079_BBR30-06550FLF-12DE26-3U100_01082015202112_8472770 |  |  | 2230760
Cree, Inc. | Cree LED Bulb | Cree LED bulb | BBR30-06550FLF-12DE26-3U200 |  | BR30 | Reflector (Flood/Spot) | E26 (Medium) | Directional | LED | 10 | 65 | 129.3 | 94.2 |  |  |  | 650 | 9.5 | 68.4 | No | 25000 | 5000 | 81 | 8 | 0.9 | -25 | Dimmable | 10% |  | Damp Location Rated,Enclosed Fixtures,Wet Location Rated,Recessed Fixtures |  |  |  | 2015-01-15 | 2015-01-08 | Canada | ES_1115079_BBR30-06550FLF-12DE26-3U200_01082015202133_8493510 |  |  | 2230763
Cree, Inc. | Cree LED Bulb | Cree LED bulb | BBR30-06550FLF-12DE26-4U100 |  | BR30 | Reflector (Flood/Spot) | E26 (Medium) | Directional | LED | 5 | 65 | 127 | 101.6 |  |  |  | 655 | 9 | 72.8 | No | 25000 | 5000 | 82 | 9 | 0.9 | -25 | Dimmable | 20% |  | Damp Location Rated,Enclosed Fixtures,Recessed Fixtures |  |  |  | 2015-05-16 | 2015-05-20 | United States | ES_1115079_BBR30-06550FLF-12DE26-4U100_05202015170034_1234999 |  |  | 2240026
Cree, Inc. | Cree LED Bulb | Cree LED bulb | BBR30-06550FLF-12DE26-4U200 |  | BR30 | Reflector (Flood/Spot) | E26 (Medium) | Directional | LED | 5 | 65 | 127 | 101.6 |  |  |  | 655 | 9 | 72.8 | No | 25000 | 5000 | 82 | 9 | 0.9 | -25 | Dimmable | 20% |  | Damp Location Rated,Enclosed Fixtures,Recessed Fixtures |  |  |  | 2015-05-16 | 2015-05-20 | Canada | ES_1115079_BBR30-06550FLF-12DE26-4U200_05202015170120_1280529 |  |  | 2240027
Cree, Inc. | Cree LED Bulb | Cree LED bulb | BBR40-07627FLF-12DE26-1U100 |  | BR40 | Reflector (Flood/Spot) | E26 (Medium) | Directional | LED | 5 | 65 | 152.4 | 127 |  |  |  | 760 | 9.6 | 79.2 | No | 25000 | 2700 | 81 | 2 | 0.9 | -25 | Dimmable | 5% |  | Damp Location Rated,Enclosed Fixtures,Recessed Fixtures |  |  |  | 2015-08-01 | 2016-01-15 | United States | ES_1115079_BBR40-07627FLF-12DE26-1U100_01152016213956_3996486 |  |  | 2256838
Cree, Inc. | Cree LED Bulb | Cree LED bulb | BBR40-07627FLF-12DE26-1U200 |  | BR40 | Reflector (Flood/Spot) | E26 (Medium) | Directional | LED | 5 | 65 | 152.4 | 127 |  |  |  | 760 | 9.6 | 79.2 | No | 25000 | 2700 | 81 | 2 | 0.9 | -25 | Dimmable | 5% |  | Damp Location Rated,Enclosed Fixtures,Recessed Fixtures |  |  |  | 2015-08-01 | 2016-01-15 | Canada | ES_1115079_BBR40-07627FLF-12DE26-1U200_01152016214028_4028985 |  |  | 2256839
Cree, Inc. | Cree LED Bulb | Cree LED bulb | BBR40-07650FLF-12DE26-1U100 |  | BR40 | Reflector (Flood/Spot) | E26 (Medium) | Directional | LED | 5 | 65 | 152.4 | 127 |  |  |  | 760 | 9.6 | 79.2 | No | 25000 | 5000 | 83 | 14 | 0.9 | -25 | Dimmable | 5% |  | Damp Location Rated,Enclosed Fixtures,Recessed Fixtures |  |  |  | 2015-08-01 | 2016-01-15 | United States | ES_1115079_BBR40-07650FLF-12DE26-1U100_01152016214122_4082724 |  |  | 2256840
Cree, Inc. | Cree LED Bulb | Cree LED bulb | BBR40-07650FLF-12DE26-1U200 |  | BR40 | Reflector (Flood/Spot) | E26 (Medium) | Directional | LED | 5 | 65 | 152.4 | 127 |  |  |  | 760 | 9.6 | 79.2 | No | 25000 | 5000 | 83 | 14 | 0.9 | -25 | Dimmable | 5% |  | Damp Location Rated,Enclosed Fixtures,Recessed Fixtures |  |  |  | 2015-08-01 | 2016-01-15 | Canada | ES_1115079_BBR40-07650FLF-12DE26-1U200_01152016214259_4179067 |  |  | 2256841
Cree, Inc. | Cree LED Bulb | Cree LED bulb | BPAR30L-0803025C-12DE26-1C100 |  | PAR30L | Reflector (Flood/Spot) | E26 (Medium) | Directional | LED | 5 | 75 | 114.3 | 95.3 | 3112 |  | 25 | 850 | 10.5 | 81 | No | 25000 | 3000 | 93 | 63 | 0.9 | -25 | Dimmable | 5% |  | Damp Location Rated,Enclosed Fixtures,Recessed Fixtures |  |  |  | 2015-10-15 | 2015-10-20 | United States | ES_1115079_BPAR30L-0803025C-12DE26-1C100_10202015130710_6430359 |  |  | 2250860
Cree, Inc. | Cree LED Bulb | Cree LED bulb | BPAR30L-0803025C-12DE26-1C200 |  | PAR30L | Reflector (Flood/Spot) | E26 (Medium) | Directional | LED | 5 | 75 | 114.3 | 95.3 | 3112 |  | 25 | 850 | 10.5 | 81 | No | 25000 | 3000 | 93 | 63 | 0.9 | -25 | Dimmable | 5% |  | Damp Location Rated,Enclosed Fixtures,Recessed Fixtures |  |  |  | 2015-10-15 | 2015-10-20 | Canada | ES_1115079_BPAR30L-0803025C-12DE26-1C200_10202015130832_6512238 |  |  | 2250861
Cree, Inc. | Cree LED Bulb | Cree LED bulb | BPAR30L-0803040C-12DE26-1C100 |  | PAR30L | Reflector (Flood/Spot) | E26 (Medium) | Directional | LED | 5 | 75 | 114.3 | 95.3 | 1388 |  | 40 | 841 | 10.5 | 80.1 | No | 25000 | 3000 | 93 | 64 | 0.9 | -25 | Dimmable | 5% |  | Damp Location Rated,Enclosed Fixtures,Recessed Fixtures |  |  |  | 2015-10-15 | 2015-10-19 | United States | ES_1115079_BPAR30L-0803040C-12DE26-1C100_10192015124440_8680516 |  |  | 2250756
e3light Group A/S | e3light | A60-13.5W | A60-13.5W |  | A19 | General Purpose Replacement | E26 (Medium) | Omnidirectional | LED | 3 | 60 | 112.3 | 60.4 |  |  |  | 1075 | 13.5 | 82.6 | No | 25000 | 2700 | 82 | 5 | 0.9 | -1 |  |  | No | Damp Location Rated | No |  |  | 2015-10-15 | 2016-07-26 | United States, Canada | ES_1135634_A60-13.5W_05262016110135_0495545 | 46.5 |  | 2267961
Cree, Inc. | Cree LED Bulb | Cree LED bulb | BPAR30L-0803040C-12DE26-1C200 |  | PAR30L | Reflector (Flood/Spot) | E26 (Medium) | Directional | LED | 5 | 75 | 114.3 | 95.3 | 1388 |  | 40 | 841 | 10.5 | 80.1 | No | 25000 | 3000 | 93 | 64 | 0.9 | -25 | Dimmable | 5% |  | Damp Location Rated,Enclosed Fixtures,Recessed Fixtures |  |  |  | 2015-10-15 | 2015-10-19 | Canada | ES_1115079_BPAR30L-0803040C-12DE26-1C200_10192015124553_8753723 |  |  | 2250757
Cree, Inc. | Cree LED Bulb | Cree LED bulb | BPAR30S-0803025C-12DE26-1C100 |  | PAR30 | Reflector (Flood/Spot) | E26 (Medium) | Directional | LED | 5 | 75 | 89 | 95.3 | 3089 |  | 25 | 850 | 10.5 | 81 | No | 25000 | 3000 | 93 | 63 | 0.9 | -25 | Dimmable | 5% |  | Damp Location Rated,Enclosed Fixtures,Recessed Fixtures |  |  |  | 2015-10-15 | 2015-10-16 | United States | ES_1115079_BPAR30S-0803025C-12DE26-1C100_10162015225545_6145996 |  |  | 2250704
Cree, Inc. | Cree LED Bulb | Cree LED bulb | BPAR30S-0803025C-12DE26-1C200 |  | PAR30 | Reflector (Flood/Spot) | E26 (Medium) | Directional | LED | 5 | 75 | 89 | 95.3 | 3089 |  | 25 | 850 | 10.5 | 81 | No | 25000 | 3000 | 93 | 63 | 0.9 | -25 | Dimmable | 5% |  | Damp Location Rated,Enclosed Fixtures,Recessed Fixtures |  |  |  | 2015-10-15 | 2015-10-16 | Canada | ES_1115079_BPAR30S-0803025C-12DE26-1C200_10162015225625_6185210 |  |  | 2250705
Cree, Inc. | Cree LED Bulb | Cree LED bulb | BPAR30S-0803040C-12DE26-1C100 |  | PAR30 | Reflector (Flood/Spot) | E26 (Medium) | Directional | LED | 5 | 75 | 89 | 95.3 | 1475 |  | 40 | 850 | 10.5 | 81 | No | 25000 | 3000 | 93 | 64 | 0.9 | -25 | Dimmable | 5% |  | Damp Location Rated,Enclosed Fixtures,Recessed Fixtures |  |  |  | 2015-10-15 | 2015-10-16 | United States | ES_1115079_BPAR30S-0803040C-12DE26-1C100_10162015190126_2086893 |  |  | 2250626
Cree, Inc. | Cree LED Bulb | Cree LED bulb | BPAR30S-0803040C-12DE26-1C200 |  | PAR30 | Reflector (Flood/Spot) | E26 (Medium) | Directional | LED | 5 | 75 | 89 | 95.3 | 1475 |  | 40 | 850 | 10.5 | 81 | No | 25000 | 3000 | 93 | 64 | 0.9 | -25 | Dimmable | 5% |  | Damp Location Rated,Enclosed Fixtures,Recessed Fixtures |  |  |  | 2015-10-15 | 2015-10-16 | Canada | ES_1115079_BPAR30S-0803040C-12DE26-1C200_10162015190141_2101007 |  |  | 2250627
Cree, Inc. | Cree LED Bulb | Cree LED bulb | BPAR38-1503027T-12DE26-2U100 |  | PAR38 | Reflector (Flood/Spot) | E26 (Medium) | Directional | LED | 5 | 90 | 133.4 | 124 | 3317 |  | 27 | 1510 | 16.6 | 91 | No | 25000 | 3000 | 83 | 11 | 0.9 | -35 | Dimmable | 10% |  | Damp Location Rated,Enclosed Fixtures,Wet Location Rated,Recessed Fixtures |  |  |  | 2015-12-01 | 2015-12-09 | United States | ES_1115079_BPAR38-1503027T-12DE26-2U100_12092015220805_8885618 |  |  | 2254522
Cree, Inc. | Cree LED Bulb | Cree LED bulb | BPAR38-1503027T-12DE26-2U200 |  | PAR38 | Reflector (Flood/Spot) | E26 (Medium) | Directional | LED | 5 | 90 | 133.4 | 124 | 3317 |  | 27 | 1510 | 16.6 | 91 | No | 25000 | 3000 | 83 | 11 | 0.9 | -35 | Dimmable | 10% |  | Damp Location Rated,Enclosed Fixtures,Wet Location Rated,Recessed Fixtures |  |  |  | 2015-12-01 | 2015-12-09 | Canada | ES_1115079_BPAR38-1503027T-12DE26-2U200_12092015220834_8914514 |  |  | 2254523
Cree, Inc. | Cree LED Bulb | Cree LED bulb | BPAR38-1503047T-12DE26-2U100 |  | PAR38 | Reflector (Flood/Spot) | E26 (Medium) | Directional | LED | 5 | 90 | 133.4 | 124 | 1697 |  | 47 | 1510 | 16.5 | 91.5 | No | 25000 | 3000 | 83 | 11 | 0.9 | -35 | Dimmable | 10% |  | Damp Location Rated,Enclosed Fixtures,Wet Location Rated,Recessed Fixtures |  |  |  | 2015-12-01 | 2015-12-09 | United States | ES_1115079_BPAR38-1503047T-12DE26-2U100_12092015220901_8941541 |  |  | 2254497
Cree, Inc. | Cree LED Bulb | Cree LED bulb | BPAR38-1503047T-12DE26-2U200 |  | PAR38 | Reflector (Flood/Spot) | E26 (Medium) | Directional | LED | 5 | 90 | 133.4 | 124 | 1697 |  | 47 | 1510 | 16.5 | 91.5 | No | 25000 | 3000 | 83 | 11 | 0.9 | -35 | Dimmable | 10% |  | Damp Location Rated,Enclosed Fixtures,Wet Location Rated,Recessed Fixtures |  |  |  | 2015-12-01 | 2015-12-09 | Canada | ES_1115079_BPAR38-1503047T-12DE26-2U200_12092015220923_8963172 |  |  | 2254498
Cree, Inc. | Cree LED Bulb | Cree LED bulb | SBR30-06527FLFD-12DE26-1-11 | ,SBR30-06527FLFD-12DE26-1-13, | BR30 | Reflector (Flood/Spot) | E26 (Medium) | Directional | LED | 10 | 65 | 127 | 101.6 |  |  | 114 | 665 | 8 | 83.1 | No | 25000 | 2700 | 82 | 8 | 0.9 | -25 | Dimmable | 5% | Yes | Damp Location Rated | No |  |  | 2016-06-15 | 2016-07-01 | United States | ES_1115079_SBR30-06527FLFD-12DE26-1-11_07052016184216_4136910 |  |  | 2271666
Cree, Inc. | Cree LED Bulb | Cree LED bulb | SBR30-06527FLFD-12DE26-1-21 | ,SBR30-06527FLFD-12DE26-1-23, | BR30 | Reflector (Flood/Spot) | E26 (Medium) | Directional | LED | 10 | 65 | 127 | 101.6 |  |  | 114 | 665 | 8 | 83.1 | No | 25000 | 2700 | 82 | 8 | 0.9 | -25 | Dimmable | 5% | Yes | Damp Location Rated | No |  |  | 2016-06-15 | 2016-07-01 | Canada | ES_1115079_SBR30-06527FLFD-12DE26-1-21_07052016184601_4361838 |  |  | 2271667
Cree, Inc. | Cree LED Bulb | Cree LED bulb | SBR30-06550FLFD-12DE26-1-11 |  | BR30 | Reflector (Flood/Spot) | E26 (Medium) | Directional | LED | 10 | 65 | 127 | 101.6 |  |  | 117 | 670 | 7 | 95.7 | No | 25000 | 5000 | 86 | 24 | 0.9 | -25 | Dimmable | 5% | Yes | Damp Location Rated | No |  |  | 2016-06-15 | 2016-07-05 | United States | ES_1115079_SBR30-06550FLFD-12DE26-1-11_07052016175847_1527541 |  |  | 2271661
Cree, Inc. | Cree LED Bulb | Cree LED bulb | SBR30-06550FLFD-12DE26-1-13 |  | BR30 | Reflector (Flood/Spot) | E26 (Medium) | Directional | LED | 10 | 65 | 127 | 101.6 |  |  | 117 | 670 | 7 | 95.7 | No | 25000 | 5000 | 86 | 24 | 0.9 | -25 | Dimmable | 5% | Yes | Damp Location Rated | No |  |  | 2016-06-15 | 2016-07-05 | United States | ES_1115079_SBR30-06550FLFD-12DE26-1-13_07052016184612_4372442 |  |  | 2271663
Cree, Inc. | Cree LED Bulb | Cree LED bulb | SBR30-06550FLFD-12DE26-1-21 |  | BR30 | Reflector (Flood/Spot) | E26 (Medium) | Directional | LED | 10 | 65 | 127 | 101.6 |  |  | 117 | 670 | 7 | 95.7 | No | 25000 | 5000 | 86 | 24 | 0.9 | -25 | Dimmable | 5% | Yes | Damp Location Rated | No |  |  | 2016-06-15 | 2016-07-05 | Canada | ES_1115079_SBR30-06550FLFD-12DE26-1-21_07052016182553_3153835 |  |  | 2271662
Cree, Inc. | Cree LED Bulb | Cree LED bulb | SBR30-06550FLFD-12DE26-1-23 |  | BR30 | Reflector (Flood/Spot) | E26 (Medium) | Directional | LED | 10 | 65 | 127 | 101.6 |  |  | 117 | 670 | 7 | 95.7 | No | 25000 | 5000 | 86 | 24 | 0.9 | -25 | Dimmable | 5% | Yes | Damp Location Rated | No |  |  | 2016-06-15 | 2016-07-05 | Canada | ES_1115079_SBR30-06550FLFD-12DE26-1-23_07052016185005_4605217 |  |  | 2271664
e3light Group A/S | e3light | A60-9.5W | A60-9.5W |  | A19 | General Purpose Replacement | E26 (Medium) | Omnidirectional | LED | 3 | 60 | 111.4 | 60.4 |  |  |  | 806 | 9.5 | 84.8 | No | 25000 | 2700 | 85 | 22 | 0.9 | -1 |  |  | No | Damp Location Rated | No |  |  | 2015-10-15 | 2016-07-26 | United States, Canada | ES_1135634_A60-9.5W_05262016110151_0511714 | 50.5 |  | 2267962
Cree, Inc. | Cree LED Bulb | Cree LED Bulb | BA19-04527OMB-12DE26-3_1 |  | A19 | General Purpose Replacement | E26 (Medium) | Omnidirectional | LED | 5 | 40 | 111.8 | 63.5 |  |  |  | 460 | 6.2 | 74.2 | No | 30000 | 2700 | 82 | 9 | 0.9 | -25 | Dimmable | 18% |  | Damp Location Rated,Enclosed Fixtures,Recessed Fixtures |  |  |  | 2015-08-21 | 2015-08-21 | United States | ES_1115079_BA19-04527OMB-12DE26-3_1_08212015210927_1367880 | 33.8 |  | 2246372
Cree, Inc. | Cree LED Bulb | Cree LED Bulb | BA19-04527OMB-12DE26-3_2 |  | A19 | General Purpose Replacement | E26 (Medium) | Omnidirectional | LED | 5 | 40 | 111.8 | 63.5 |  |  |  | 460 | 6.2 | 74.2 | No | 30000 | 2700 | 82 | 9 | 0.9 | -25 | Dimmable | 18% |  | Damp Location Rated,Enclosed Fixtures,Recessed Fixtures |  |  |  | 2015-08-21 | 2015-08-21 | Canada | ES_1115079_BA19-04527OMB-12DE26-3_2_08212015211002_1402767 | 33.8 |  | 2246373
Cree, Inc. | Cree LED Bulb | Cree LED Bulb | BA19-04527OMF-12DE26-2U100 | ,BA19-04527OMF-12DE26-2U200,; ,BA19-04527OMF-12DE26-2U500, | A19 | General Purpose Replacement | E26 (Medium) | Omnidirectional | LED | 10 | 40 | 111.1 | 60.1 |  |  |  | 450 | 6 | 75 | No | 25000 | 2700 | 81 | 6 | 0.9 | -25 | Dimmable | 20% |  | Damp Location Rated,Enclosed Fixtures,Recessed Fixtures |  |  |  | 2013-08-01 | 2014-03-19 | United States, Canada | ES_1115079_BA19-04527OMF-12DE26-2U100_03202014014231_9751445 | 34 |  | 2206584
Cree, Inc. | Cree LED Bulb | Cree LED Bulb | BA19-04527OMF-12DE26-3U100 | Cree LED Bulb,BA19-04527OMF-12DE26-3M100, | A19 | General Purpose Replacement | E26 (Medium) | Omnidirectional | LED | 3 | 40 | 111.5 | 63.2 |  |  |  | 460 | 6.1 | 75.4 | No | 25000 | 2700 | 83 | 12 | 0.9 | -25 | Dimmable |  |  | Damp Location Rated,Enclosed Fixtures,Recessed Fixtures |  |  |  | 2014-11-01 | 2014-11-17 | United States | ES_1115079_BA19-04527OMF-12DE26-3U100_11182014022050_7250404 | 33.9 |  | 2225269
Cree, Inc. | Cree LED Bulb | Cree LED Bulb | BA19-04527OMF-12DE26-3U200 |  | A19 | General Purpose Replacement | E26 (Medium) | Omnidirectional | LED | 3 | 40 | 111.5 | 63.2 |  |  |  | 460 | 6.1 | 75.4 | No | 25000 | 2700 | 83 | 12 | 0.9 | -25 | Dimmable |  |  | Damp Location Rated,Enclosed Fixtures,Recessed Fixtures |  |  |  | 2014-11-01 | 2015-01-14 | Canada | ES_1115079_BA19-04527OMF-12DE26-3U200_01142015154440_0280136 | 33.9 |  | 2230911
Cree, Inc. | Cree LED Bulb | Cree LED Bulb | BA19-04550OMB-12DE26-3_1 |  | A19 | General Purpose Replacement | E26 (Medium) | Omnidirectional | LED | 5 | 40 | 111.8 | 63.5 |  |  |  | 460 | 6.2 | 74.2 | No | 30000 | 5000 | 88 | 39 | 0.9 | -25 | Dimmable | 18% |  | Damp Location Rated,Enclosed Fixtures,Recessed Fixtures |  |  |  | 2015-08-21 | 2015-08-21 | United States | ES_1115079_BA19-04550OMB-12DE26-3_1_08212015211029_1429897 | 33.8 |  | 2246374
Cree, Inc. | Cree LED Bulb | Cree LED Bulb | BA19-04550OMB-12DE26-3_2 |  | A19 | General Purpose Replacement | E26 (Medium) | Omnidirectional | LED | 5 | 40 | 111.8 | 63.5 |  |  |  | 460 | 6.2 | 74.2 | No | 30000 | 5000 | 88 | 39 | 0.9 | -25 | Dimmable | 18% |  | Damp Location Rated,Enclosed Fixtures,Recessed Fixtures |  |  |  | 2015-08-21 | 2015-08-21 | Canada | ES_1115079_BA19-04550OMB-12DE26-3_2_08212015211106_1466736 | 33.8 |  | 2246375
Cree, Inc. | Cree LED Bulb | Cree LED Bulb | BA19-04550OMF-12DE26-2U100 | ,BA19-04550OMF-12DE26-2U200,; ,BA19-04550OMF-12DE26-2U500, | A19 | General Purpose Replacement | E26 (Medium) | Omnidirectional | LED | 10 | 40 | 111.3 | 59.9 |  |  |  | 450 | 6 | 75 | No | 25000 | 5000 | 82 | 8 | 0.9 | -25 | Dimmable | 20% |  | Damp Location Rated,Enclosed Fixtures,Recessed Fixtures |  |  |  | 2014-02-23 | 2014-03-19 | United States, Canada | ES_1115079_BA19-04550OMF-12DE26-2U100_03202014014949_0189476 | 34 |  | 2206585
Cree, Inc. | Cree LED Bulb | Cree LED Bulb | BA19-04550OMF-12DE26-3U100 | Cree LED Bulb,BA19-04550OMF-12DE26-3M100, | A19 | General Purpose Replacement | E26 (Medium) | Omnidirectional | LED | 3 | 40 | 112.8 | 63.5 |  |  |  | 460 | 6.7 | 68.7 | No | 25000 | 5000 | 82 | 14 | 0.9 | -25 | Dimmable |  |  | Damp Location Rated,Enclosed Fixtures,Recessed Fixtures |  |  |  | 2014-11-01 | 2014-11-17 | United States | ES_1115079_BA19-04550OMF-12DE26-3U100_11182014022117_7277497 | 33.3 |  | 2225270
Cree, Inc. | Cree LED Bulb | Cree LED Bulb | BA19-04550OMF-12DE26-3U200 |  | A19 | General Purpose Replacement | E26 (Medium) | Omnidirectional | LED | 3 | 40 | 112.8 | 63.5 |  |  |  | 460 | 6.7 | 68.7 | No | 25000 | 5000 | 82 | 14 | 0.9 | -25 | Dimmable |  |  | Damp Location Rated,Enclosed Fixtures,Recessed Fixtures |  |  |  | 2014-11-01 | 2015-01-14 | Canada | ES_1115079_BA19-04550OMF-12DE26-3U200_01142015154829_0509557 | 33.3 |  | 2230913
Cree, Inc. | Cree LED Bulb | Cree LED Bulb | BA19-08027OMB-12DE26-3_1 |  | A19 | General Purpose Replacement | E26 (Medium) | Omnidirectional | LED | 5 | 60 | 111.8 | 63.5 |  |  |  | 815 | 10 | 81.5 | No | 30000 | 2700 | 85 | 22 | 0.9 | -25 | Dimmable | 18% |  | Damp Location Rated,Enclosed Fixtures,Recessed Fixtures |  |  |  | 2015-08-15 | 2015-08-10 | United States | ES_1115079_BA19-08027OMB-12DE26-3_1_08102015200906_7346144 | 50 |  | 2245388
Cree, Inc. | Cree LED Bulb | Cree LED Bulb | BA19-08027OMB-12DE26-3_2 |  | A19 | General Purpose Replacement | E26 (Medium) | Omnidirectional | LED | 5 | 60 | 111.8 | 63.5 |  |  |  | 815 | 10 | 81.5 | No | 30000 | 2700 | 85 | 22 | 0.9 | -25 | Dimmable | 18% |  | Damp Location Rated,Enclosed Fixtures,Recessed Fixtures |  |  |  | 2015-08-15 | 2015-08-10 | Canada | ES_1115079_BA19-08027OMB-12DE26-3_2_08102015201618_7778360 | 50 |  | 2245389
Cree, Inc. | Cree LED Bulb | Cree LED Bulb | BA19-08027OMF-12DE26-2U100 | ,BA19-08027OMF-12DE26-2U200,; ,BA19-08027OMF-12DE26-2U400,; ,BA19-08027OMF-12DE26-2U500,; ,BA19-08027OMF-12DE26-2U_00, | A19 | General Purpose Replacement | E26 (Medium) | Omnidirectional | LED | 10 | 60 | 112.7 | 60.3 |  |  |  | 800 | 9.5 | 84.2 | No | 25000 | 2700 | 81 | 3 | 0.9 | -25 | Dimmable | 20% |  | Damp Location Rated,Enclosed Fixtures,Recessed Fixtures |  |  |  | 2013-08-01 | 2014-09-12 | United States, Canada | ES_1115079_BA19-08027OMF-12DE26-2U100_09122014194613_1173193 | 50.5 |  | 2219366
Cree, Inc. | Cree LED Bulb | Cree LED Bulb | BA19-08027OMF-12DE26-3U100 | Cree LED Bulb,BA19-08027OMF-12DE26-3M100, | A19 | General Purpose Replacement | E26 (Medium) | Omnidirectional | LED | 3 | 60 | 112.8 | 63.5 |  |  |  | 815 | 11 | 74.1 | No | 25000 | 2700 | 82 | 10 | 0.9 | -25 | Dimmable | 18% |  | Damp Location Rated,Enclosed Fixtures,Recessed Fixtures |  |  |  | 2014-11-01 | 2014-11-11 | United States | ES_1115079_BA19-08027OMF-12DE26-3U100_11112014201932_7172400 | 49 |  | 2224701
Cree, Inc. | Cree LED Bulb | Cree LED Bulb | BA19-08027OMF-12DE26-3U200 |  | A19 | General Purpose Replacement | E26 (Medium) | Omnidirectional | LED | 3 | 60 | 112.8 | 63.5 |  |  |  | 815 | 11 | 74.1 | No | 25000 | 2700 | 82 | 10 | 0.9 | -25 | Dimmable | 18% |  | Damp Location Rated,Enclosed Fixtures,Recessed Fixtures |  |  |  | 2014-11-01 | 2015-01-14 | Canada | ES_1115079_BA19-08027OMF-12DE26-3U200_01142015155626_0986232 | 49 |  | 2230914
Cree, Inc. | Cree LED Bulb | Cree LED Bulb | BA19-08027OMN-12DE26-2U100 |  | A19 | General Purpose Replacement | E26 (Medium) | Omnidirectional | LED | 10 | 60 | 111.5 | 63.2 |  |  |  | 800 | 13.5 | 59.3 | No | 25000 | 2700 | 92 | 57 | 0.9 | -25 | Dimmable | 20% |  | Damp Location Rated,Not for Use in Enclosed Fixtures,Recessed Fixtures |  |  |  | 2015-01-15 | 2015-03-21 | United States | ES_1115079_BA19-08027OMN-12DE26-2U100_03212015152051_1251508 | 46.5 |  | 2235002
Cree, Inc. | Cree LED Bulb | Cree LED Bulb | BA19-08050OMB-12DE26-3_1 |  | A19 | General Purpose Replacement | E26 (Medium) | Omnidirectional | LED | 5 | 60 | 111.8 | 63.5 |  |  |  | 815 | 10 | 81.5 | No | 30000 | 5000 | 84 | 21 | 0.9 | -25 | Dimmable | 18% |  | Damp Location Rated,Enclosed Fixtures,Recessed Fixtures |  |  |  | 2015-08-15 | 2015-08-10 | United States | ES_1115079_BA19-08050OMB-12DE26-3_1_08102015201651_7811188 | 50 |  | 2245390
Cree, Inc. | Cree LED Bulb | Cree LED Bulb | BA19-08050OMB-12DE26-3_2 |  | A19 | General Purpose Replacement | E26 (Medium) | Omnidirectional | LED | 5 | 60 | 111.8 | 63.5 |  |  |  | 815 | 10 | 81.5 | No | 30000 | 5000 | 84 | 21 | 0.9 | -25 | Dimmable | 18% |  | Damp Location Rated,Enclosed Fixtures,Recessed Fixtures |  |  |  | 2015-08-15 | 2015-08-10 | Canada | ES_1115079_BA19-08050OMB-12DE26-3_2_08102015201714_7834226 | 50 |  | 2245391
Cree, Inc. | Cree LED Bulb | Cree LED Bulb | BA19-08050OMF-12DE26-3U100 | Cree LED Bulb,BA19-08050OMF-12DE26-3M100, | A19 | General Purpose Replacement | E26 (Medium) | Omnidirectional | LED | 3 | 60 | 112.8 | 63.5 |  |  |  | 815 | 11 | 74.1 | No | 25000 | 5000 | 83 | 14 | 0.9 | -25 | Dimmable | 18% |  | Damp Location Rated,Enclosed Fixtures,Recessed Fixtures |  |  |  | 2014-11-01 | 2014-11-11 | United States | ES_1115079_BA19-08050OMF-12DE26-3U100_11112014202015_7215450 | 49 |  | 2224702
Cree, Inc. | Cree LED Bulb | Cree LED Bulb | BA19-08050OMF-12DE26-3U200 |  | A19 | General Purpose Replacement | E26 (Medium) | Omnidirectional | LED | 3 | 60 | 112.8 | 63.5 |  |  |  | 815 | 11 | 74.1 | No | 25000 | 5000 | 83 | 14 | 0.9 | -25 | Dimmable | 18% |  | Damp Location Rated,Enclosed Fixtures,Recessed Fixtures |  |  |  | 2014-11-01 | 2015-01-14 | Canada | ES_1115079_BA19-08050OMF-12DE26-3U200_01142015160053_1253866 | 49 |  | 2230915
Cree, Inc. | Cree LED Bulb | Cree LED Bulb | BA19-11027OMF-12DE26-1U100 | ,BA19-11027OMF-12DE26-1U200, | A19 | General Purpose Replacement | E26 (Medium) | Omnidirectional | LED | 10 | 75 | 111.6 | 60.2 |  |  |  | 1100 | 13.5 | 81.5 | No | 25000 | 2700 | 81 | 5 | 0.9 | -25 | Dimmable | 20% |  | Damp Location Rated,Enclosed Fixtures,Recessed Fixtures |  |  |  | 2013-11-01 | 2014-03-27 | United States, Canada | ES_1115079_BA19-11027OMF-12DE26-1U100_03272014131349_6029034 | 61.5 |  | 2206930
Cree, Inc. | Cree LED Bulb | Cree LED Bulb | BA19-11050OMF-12DE26-1U100 | ,BA19-11050OMF-12DE26-1U200, | A19 | General Purpose Replacement | E26 (Medium) | Omnidirectional | LED | 10 | 75 | 111.5 | 59.7 |  |  |  | 1100 | 13.5 | 81.5 | No | 25000 | 5000 | 83 | 9 | 0.9 | -25 | Dimmable | 20% |  | Damp Location Rated,Enclosed Fixtures,Recessed Fixtures |  |  |  | 2014-03-01 | 2014-03-27 | United States, Canada | ES_1115079_BA19-11050OMF-12DE26-1U100_03272014133206_7126471 | 61.5 |  | 2206931
Cree, Inc. | Cree LED Bulb | Cree LED Bulb | BA21-16027OMF-12DE26-1U100 |  | A21 | General Purpose Replacement | E26 (Medium) | Omnidirectional | LED | 10 | 100 | 128 | 68 |  |  |  | 1600 | 18 | 88.9 | No | 25000 | 2700 | 80 | 2 | 0.9 | -25 | Dimmable | 10% |  | Not for Use in Enclosed Fixtures |  |  |  | 2014-03-15 | 2014-11-17 | United States | ES_1115079_BA21-16027OMF-12DE26-1U100_11182014012551_3951307 | 82 |  | 2225268
Cree, Inc. | Cree LED Bulb | Cree LED Bulb | BA21-16027OMF-12DE26-1U200 |  | A21 | General Purpose Replacement | E26 (Medium) | Omnidirectional | LED | 10 | 100 | 128 | 68 |  |  |  | 1600 | 18 | 88.9 | No | 25000 | 2700 | 80 | 2 | 0.9 | -25 | Dimmable | 10% |  | Not for Use in Enclosed Fixtures |  |  |  | 2014-03-15 | 2015-01-26 | Canada | ES_1115079_BA21-16027OMF-12DE26-1U200_01262015235015_6215310 | 82 |  | 2231842
Cree, Inc. | Cree LED Bulb | Cree LED Bulb | BA21-16027OMF-12WE26-1U100 |  | A21 | General Purpose Replacement | E26 (Medium) | Omnidirectional | LED | 10 | 100 | 128 | 68 |  |  |  | 1619 | 18 | 89.9 | Yes | 25000 | 2700 | 81 | 5 | 0.9 | -25 |  |  |  | Not for Use in Enclosed Fixtures |  |  |  | 2014-05-01 | 2014-12-08 | United States | ES_1115079_BA21-16027OMF-12WE26-1U100_12082014231320_0400357 | 82 |  | 2226877
Cree, Inc. | Cree LED Bulb | Cree LED Bulb | BA21-16027OMF-12WE26-1U200 |  | A21 | General Purpose Replacement | E26 (Medium) | Omnidirectional | LED | 10 | 100 | 128 | 68 |  |  |  | 1619 | 18 | 89.9 | Yes | 25000 | 2700 | 81 | 5 | 0.9 | -25 |  |  |  | Not for Use in Enclosed Fixtures |  |  |  | 2014-05-01 | 2015-01-26 | Canada | ES_1115079_BA21-16027OMF-12WE26-1U200_01262015235834_6714838 | 82 |  | 2231837
Cree, Inc. | Cree LED Bulb | Cree LED Bulb | BA21-16050OMF-12DE26-1U100 |  | A21 | General Purpose Replacement | E26 (Medium) | Omnidirectional | LED | 10 | 100 | 128 | 68 |  |  |  | 1600 | 18.2 | 88.9 | No | 25000 | 5000 | 82 | 12 | 0.9 | -25 | Dimmable | 10% |  | Not for Use in Enclosed Fixtures |  |  |  | 2014-03-15 | 2014-11-24 | United States | ES_1115079_BA21-16050OMF-12DE26-1U100_11242014235235_3155449 | 81.8 |  | 2225891
Cree, Inc. | Cree LED Bulb | Cree LED Bulb | BA21-16050OMF-12DE26-1U200 |  | A21 | General Purpose Replacement | E26 (Medium) | Omnidirectional | LED | 10 | 100 | 128 | 68 |  |  |  | 1600 | 18.2 | 88.9 | No | 25000 | 5000 | 82 | 12 | 0.9 | -25 | Dimmable | 10% |  | Not for Use in Enclosed Fixtures |  |  |  | 2014-03-15 | 2015-01-26 | Canada | ES_1115079_BA21-16050OMF-12DE26-1U200_01272015000757_7277727 | 81.8 |  | 2231864
Cree, Inc. | Cree LED Bulb | Cree LED Bulb | BB13-02027OMC-12DE12-1C100 | ,BB13-02027OMC-12DE12-1C600, | B13 | Decorative | E12 (Candelabra) | Decorative | LED | 5 | 25 | 108 | 38 |  |  |  | 200 | 3.2 | 62.5 | No | 25000 | 2700 | 92 | 59 | 0.9 | -25 | Dimmable | 5% |  | Damp Location Rated,Enclosed Fixtures,Recessed Fixtures |  |  |  | 2015-06-01 | 2015-09-21 | United States | ES_1115079_BB13-02027OMC-12DE12-1C100_09212015212629_0789939 |  |  | 2248275
Cree, Inc. | Cree LED Bulb | Cree LED Bulb | BB13-02027OMC-12DE12-1C200 |  | B13 | Decorative | E12 (Candelabra) | Decorative | LED | 5 | 25 | 108 | 38 |  |  |  | 200 | 3.2 | 62.5 | No | 25000 | 2700 | 92 | 59 | 0.9 | -25 | Dimmable | 5% |  | Damp Location Rated,Enclosed Fixtures,Recessed Fixtures |  |  |  | 2015-06-01 | 2015-09-21 | Canada | ES_1115079_BB13-02027OMC-12DE12-1C200_09212015212835_0915313 |  |  | 2248276
Cree, Inc. | Cree LED Bulb | Cree LED Bulb | BB13-03527OMC-12DE12-1C100 |  | B13 | Decorative | E12 (Candelabra) | Decorative | LED | 5 | 40 | 108 | 38 |  |  |  | 350 | 5.3 | 66 | No | 25000 | 2700 | 91 | 54 | 0.9 | -25 | Dimmable | 8% |  | Damp Location Rated,Enclosed Fixtures,Recessed Fixtures |  |  |  | 2015-06-01 | 2015-09-10 | United States | ES_1115079_BB13-03527OMC-12DE12-1C100_09102015210239_8959322 |  |  | 2247658
Cree, Inc. | Cree LED Bulb | Cree LED Bulb | BB13-03527OMC-12DE12-1C200 |  | B13 | Decorative | E12 (Candelabra) | Decorative | LED | 5 | 40 | 108 | 38 |  |  |  | 350 | 5.3 | 66 | No | 25000 | 2700 | 91 | 54 | 0.9 | -25 | Dimmable | 8% |  | Damp Location Rated,Enclosed Fixtures,Recessed Fixtures |  |  |  | 2015-06-01 | 2015-09-10 | Canada | ES_1115079_BB13-03527OMC-12DE12-1C200_09102015210325_9005182 |  |  | 2247659
Cree, Inc. | Cree LED Bulb | Cree LED Bulb | BB13-03527OMC-12DE12-1C600 |  | B13 | Decorative | E12 (Candelabra) | Decorative | LED | 5 | 40 | 108 | 38 |  |  |  | 350 | 5.3 | 66 | No | 25000 | 2700 | 91 | 54 | 0.9 | -25 | Dimmable | 8% |  | Damp Location Rated,Enclosed Fixtures,Recessed Fixtures |  |  |  | 2015-06-01 | 2015-09-10 | United States | ES_1115079_BB13-03527OMC-12DE12-1C600_09102015210417_9057446 |  |  | 2247660
Cree, Inc. | Cree LED Bulb | Cree LED Bulb | BB13-03527OMC-12DE12-1CL00 |  | B13 | Decorative | E12 (Candelabra) | Decorative | LED | 5 | 40 | 108 | 38 |  |  |  | 350 | 5.3 | 66 | No | 25000 | 2700 | 91 | 54 | 0.9 | -25 | Dimmable | 8% |  | Damp Location Rated,Enclosed Fixtures,Recessed Fixtures |  |  |  | 2015-06-01 | 2015-09-10 | Canada | ES_1115079_BB13-03527OMC-12DE12-1CL00_09102015210525_9125049 |  |  | 2247661
Cree, Inc. | Cree LED Bulb | Cree LED Bulb | BBR30-06527FLF-12DE26-1U100 | ,BBR30-06527FLF-12DE26-1U200, | BR30 | Reflector (Flood/Spot) | E26 (Medium) | Directional | LED | 10 | 65 | 128.3 | 95.8 |  |  |  | 650 | 9.5 | 68.4 | No | 25000 | 2700 | 82 | 5 | 1 | -25 | Dimmable | 20% |  | Damp Location Rated,Enclosed Fixtures,Wet Location Rated,Recessed Fixtures |  |  |  | 2013-08-01 | 2014-01-15 | United States, Canada | ES_1105798_CREE INC (307097) ¦ BBR30-06527FLF-12DE26-1U100_03092014114433_5473127 |  |  | 2205810
Cree, Inc. | Cree LED Bulb | Cree LED Bulb | LBR30A92-25D |  | BR30 | Reflector (Flood/Spot) | E26 (Medium) | Directional | LED | 3 | 55 | 139.7 | 95.3 |  |  | 25 | 605 | 12 | 50 | No | 25000 | 2700 | 93 | 90 | 0.9 | -20 | Dimmable | 20% |  | Damp Location Rated,Recessed Fixtures |  |  |  | 2014-02-20 | 2015-04-24 | United States, Canada | ES_1115079_LBR30A92-25D_04242015210331_9411315 |  |  | 2238025
Cree, Inc. | Cree LED Bulb | Cree LED Bulb | LBR30A92-25D-GU24 |  | BR30 | Reflector (Flood/Spot) | GU24 | Directional | LED | 3 | 55 | 139.7 | 95.3 |  |  | 25 | 605 | 12 | 50 | No | 25000 | 2700 | 93 | 90 | 0.9 | -20 | Dimmable | 20% |  | Damp Location Rated,Recessed Fixtures |  |  |  | 2014-02-20 | 2015-04-24 | United States, Canada | ES_1115079_LBR30A92-25D-GU24_04242015210456_9496060 |  |  | 2238026
Cree, Inc. | Cree LED Bulb | Cree LED Bulb | LBR30A92-50D |  | BR30 | Reflector (Flood/Spot) | E26 (Medium) | Directional | LED | 3 | 55 | 139.7 | 95.3 |  |  | 50 | 605 | 12 | 50 | No | 25000 | 2700 | 93 | 90 | 0.9 | -20 | Dimmable | 20% |  | Damp Location Rated,Recessed Fixtures |  |  |  | 2014-02-20 | 2015-04-24 | United States, Canada | ES_1115079_LBR30A92-50D_04242015211647_0207821 |  |  | 2238027
Cree, Inc. | Cree LED Bulb | Cree LED Bulb | LBR30A92-50D-GU24 |  | BR30 | Reflector (Flood/Spot) | GU24 | Directional | LED | 3 | 55 | 139.7 | 95.3 |  |  | 50 | 605 | 12 | 50 | No | 25000 | 2700 | 93 | 90 | 0.9 | -20 | Dimmable | 20% |  | Damp Location Rated,Recessed Fixtures |  |  |  | 2014-02-20 | 2015-04-24 | United States, Canada | ES_1115079_LBR30A92-50D-GU24_04242015211747_0267265 |  |  | 2237952
Cree, Inc. | Cree LED Bulb | Cree LED Bulb | SA19-04627MDFD-12DE26-1-11 | Cree LED Bulb,SA19-04627MDFD-12DE26-1-14, | A19 | General Purpose Replacement | E26 (Medium) | Omnidirectional | LED | 10 | 40 | 112 | 64 |  |  |  | 465 | 5.6 | 83 | No | 25000 | 2700 | 82 | 5 | 0.9 | -25 | Dimmable | 5% | No | Damp Location Rated,Not for Use in Recessed Fixtures | No |  |  | 2016-06-15 | 2016-07-09 | United States | ES_1115079_SA19-04627MDFD-12DE26-1-11_07092016144244_5364610 | 34.4 |  | 2272076
Cree, Inc. | Cree LED Bulb | Cree LED Bulb | SA19-04627MDFD-12DE26-1-21 | Cree LED Bulb,SA19-04627MDFD-12DE26-1-24, | A19 | General Purpose Replacement | E26 (Medium) | Omnidirectional | LED | 10 | 40 | 112 | 64 |  |  |  | 465 | 5.6 | 83 | No | 25000 | 2700 | 82 | 5 | 0.9 | -25 | Dimmable | 5% | No | Damp Location Rated,Not for Use in Recessed Fixtures | No |  |  | 2016-06-15 | 2016-07-09 | Canada | ES_1115079_SA19-04627MDFD-12DE26-1-21_07092016144257_5377959 | 34.4 |  | 2272077
Cree, Inc. | Cree LED Bulb | Cree LED Bulb | SA19-04650MDFD-12DE26-1-11 | ,SA19-04650MDFD-12DE26-1-14, | A19 | General Purpose Replacement | E26 (Medium) | Omnidirectional | LED | 10 | 40 | 112 | 64 |  |  |  | 470 | 5.2 | 90.4 | No | 25000 | 5000 | 86 | 22 | 0.9 | -25 | Dimmable | 5% | No | Damp Location Rated,Not for Use in Recessed Fixtures | No |  |  | 2016-06-15 | 2016-07-15 | United States | ES_1115079_SA19-04650MDFD-12DE26-1-11_07152016204332_5412342 | 34.8 |  | 2272521
Cree, Inc. | Cree LED Bulb | Cree LED Bulb | SA19-04650MDFD-12DE26-1-21 | ,SA19-04650MDFD-12DE26-1-24, | A19 | General Purpose Replacement | E26 (Medium) | Omnidirectional | LED | 10 | 40 | 112 | 64 |  |  |  | 470 | 5.2 | 90.4 | No | 25000 | 5000 | 86 | 22 | 0.9 | -25 | Dimmable | 5% | No | Damp Location Rated,Not for Use in Recessed Fixtures | No |  |  | 2016-06-15 | 2016-07-15 | Canada | ES_1115079_SA19-04650MDFD-12DE26-1-21_07152016204554_5554993 | 34.8 |  | 2272522
Cree, Inc. | Cree LED Bulb | Cree LED Bulb | SA19-08127MDFD-12DE26-1-11 | Cree LED Bulb,SA19-08127MDFD-12DE26-1-14, | A19 | General Purpose Replacement | E26 (Medium) | Omnidirectional | LED | 10 | 60 | 112 | 64 |  |  |  | 815 | 9.5 | 85.8 | No | 25000 | 2700 | 81 | 3 | 0.9 | -25 | Dimmable | 5% | No | Damp Location Rated,Not for Use in Recessed Fixtures | No |  |  | 2016-06-15 | 2016-07-11 | United States | ES_1115079_SA19-08127MDFD-12DE26-1-11_07112016112456_6296920 | 50.5 |  | 2272086
Cree, Inc. | Cree LED Bulb | Cree LED Bulb | SA19-08127MDFD-12DE26-1-21 | Cree LED Bulb,SA19-08127MDFD-12DE26-1-24, | A19 | General Purpose Replacement | E26 (Medium) | Omnidirectional | LED | 10 | 60 | 112 | 64 |  |  |  | 815 | 9.5 | 85.8 | No | 25000 | 2700 | 81 | 3 | 0.9 | -25 | Dimmable | 5% | No | Damp Location Rated,Not for Use in Recessed Fixtures | No |  |  | 2016-06-15 | 2016-07-11 | Canada | ES_1115079_SA19-08127MDFD-12DE26-1-21_07112016112521_6321197 | 50.5 |  | 2272087
Cree, Inc. | Cree LED Bulb | Cree LED Bulb | SA19-08150MDFD-12DE26-1-11 | Cree LED Bulb,SA19-08150MDFD-12DE26-1-14, | A19 | General Purpose Replacement | E26 (Medium) | Omnidirectional | LED | 10 | 60 | 112 | 64 |  |  |  | 820 | 8.5 | 96.5 | No | 25000 | 5000 | 86 | 23 | 0.9 | -25 | Dimmable | 5% | No | Damp Location Rated,Not for Use in Recessed Fixtures | No |  |  | 2016-06-15 | 2016-07-11 | United States | ES_1115079_SA19-08150MDFD-12DE26-1-11_07112016122020_9620659 | 51.5 |  | 2272088
Cree, Inc. | Cree LED Bulb | Cree LED Bulb | SA19-08150MDFD-12DE26-1-21 | Cree LED Bulb,SA19-08150MDFD-12DE26-1-24, | A19 | General Purpose Replacement | E26 (Medium) | Omnidirectional | LED | 10 | 60 | 112 | 64 |  |  |  | 820 | 8.5 | 96.5 | No | 25000 | 5000 | 86 | 23 | 0.9 | -25 | Dimmable | 5% | No | Damp Location Rated,Not for Use in Recessed Fixtures | No |  |  | 2016-06-15 | 2016-07-11 | Canada | ES_1115079_SA19-08150MDFD-12DE26-1-21_07112016122031_9631974 | 51.5 |  | 2272089
Cree, Inc. | Cree LED Bulb | Cree LED Bulb | SA19-11027MDFD-12DE26-1-11 |  | A19 | General Purpose Replacement | E26 (Medium) | Omnidirectional | LED | 10 | 75 | 112 | 64 |  |  |  | 1106 | 11.2 | 98.6 | No | 25000 | 2700 | 86 | 30 | 0.9 | -25 | Dimmable | 5% | No | Damp Location Rated,Not for Use in Recessed Fixtures | No |  |  | 2016-06-15 | 2016-07-28 | United States | ES_1115079_SA19-11027MDFD-12DE26-1-11_07282016112239_4959809 | 63.8 |  | 2273703
Cree, Inc. | Cree LED Bulb | Cree LED Bulb | SA19-11027MDFD-12DE26-1-21 |  | A19 | General Purpose Replacement | E26 (Medium) | Omnidirectional | LED | 10 | 75 | 112 | 64 |  |  |  | 1106 | 11.2 | 98.6 | No | 25000 | 2700 | 86 | 30 | 0.9 | -25 | Dimmable | 5% | No | Damp Location Rated,Not for Use in Recessed Fixtures | No |  |  | 2016-06-15 | 2016-07-28 | Canada | ES_1115079_SA19-11027MDFD-12DE26-1-21_07282016112253_4973218 | 63.8 |  | 2273704
Cree, Inc. | Cree LED Bulb | Cree LED Bulb | SA19-11050MDFD-12DE26-1-11 |  | A19 | General Purpose Replacement | E26 (Medium) | Omnidirectional | LED | 10 | 75 | 112 | 64 |  |  |  | 1150 | 10.4 | 110.6 | No | 25000 | 5000 | 86 | 21 | 0.9 | -25 | Dimmable | 5% | No | Damp Location Rated,Not for Use in Recessed Fixtures | No |  |  | 2016-06-15 | 2016-07-14 | United States | ES_1115079_SA19-11050MDFD-12DE26-1-11_07152016173646_4206143 | 64.6 |  | 2272476
Cree, Inc. | Cree LED Bulb | Cree LED Bulb | SA19-11050MDFD-12DE26-1-21 |  | A19 | General Purpose Replacement | E26 (Medium) | Omnidirectional | LED | 10 | 75 | 112 | 64 |  |  |  | 1150 | 10.4 | 110.6 | No | 25000 | 5000 | 86 | 21 | 0.9 | -25 | Dimmable | 5% | No | Damp Location Rated,Not for Use in Recessed Fixtures | No |  |  | 2016-06-15 | 2016-07-14 | Canada | ES_1115079_SA19-11050MDFD-12DE26-1-21_07152016173732_4252570 | 64.6 |  | 2272477
Cree, Inc. | Cree LED Bulb | Cree LED Bulb | SA21-16027MDFD-12DE26-1-11 |  | A21 | General Purpose Replacement | E26 (Medium) | Omnidirectional | LED | 10 | 100 | 113 | 70 |  |  |  | 1650 | 16.5 | 100 | No | 15000 | 2700 | 86 | 30 | 0.9 | -25 | Dimmable | 5% | No | Damp Location Rated,Not for Use in Recessed Fixtures | No |  |  | 2016-06-15 | 2016-07-18 | United States | ES_1115079_SA21-16027MDFD-12DE26-1-11_07182016171345_2025904 | 83.5 |  | 2272588
Cree, Inc. | Cree LED Bulb | Cree LED Bulb | SA21-16027MDFD-12DE26-1-21 |  | A21 | General Purpose Replacement | E26 (Medium) | Omnidirectional | LED | 10 | 100 | 113 | 70 |  |  |  | 1650 | 16.5 | 100 | No | 15000 | 2700 | 86 | 30 | 0.9 | -25 | Dimmable | 5% | No | Damp Location Rated,Not for Use in Recessed Fixtures | No |  |  | 2016-06-15 | 2016-07-18 | Canada | ES_1115079_SA21-16027MDFD-12DE26-1-21_07182016171417_2057301 | 83.5 |  | 2272589
Cree, Inc. | Cree LED Bulb | Cree LED Bulb | SA21-16027MDFD-12WE26-1-11 |  | A21 | General Purpose Replacement | E26d | Omnidirectional | LED | 10 |  | 113 | 70 |  |  |  | 1650 | 16.5 | 100 | Yes | 15000 | 2700 | 85 | 23 | 0.9 | -25 |  |  | No | Damp Location Rated,Not for Use in Recessed Fixtures | No |  |  | 2016-06-15 | 2016-07-22 | United States | ES_1115079_SA21-16027MDFD-12WE26-1-11_07222016183155_2315034 | -16.5 |  | 2273125
Cree, Inc. | Cree LED Bulb | Cree LED Bulb | SA21-16050MDFD-12DE26-1-11 |  | A21 | General Purpose Replacement | E26 (Medium) | Omnidirectional | LED | 10 | 100 | 114 | 70 |  |  |  | 1700 | 15 | 113.3 | No | 15000 | 5000 | 86 | 22 | 0.9 | -25 | Dimmable | 5% | No | Damp Location Rated,Not for Use in Recessed Fixtures | No |  |  | 2016-06-15 | 2016-07-18 | United States | ES_1115079_SA21-16050MDFD-12DE26-1-11_07182016202638_3598571 | 85 |  | 2272613
Cree, Inc. | Cree LED Bulb | Cree LED Bulb | SA21-16050MDFD-12DE26-1-21 |  | A21 | General Purpose Replacement | E26 (Medium) | Omnidirectional | LED | 10 | 100 | 114 | 70 |  |  |  | 1700 | 15 | 113.3 | No | 15000 | 5000 | 86 | 22 | 0.9 | -25 | Dimmable | 5% | No | Damp Location Rated,Not for Use in Recessed Fixtures | No |  |  | 2016-06-15 | 2016-07-18 | Canada | ES_1115079_SA21-16050MDFD-12DE26-1-21_07182016202709_3629872 | 85 |  | 2272614
Cree, Inc. | Cree LED Bulb | Cree LED Bulb | SB13-02427MDCH-12GE12-1-12 |  | B13 | Decorative | E12 (Candelabra) | Decorative | LED | 10 | 25 | 108 | 38 |  |  |  | 240 | 3.1 | 77.4 | No | 25000 | 2700 | 90 | 48 | 0.9 | -25 | Dimmable | 5% | Yes | Damp Location Rated,Dim to Warm,Recessed Fixtures | No |  |  | 2016-06-15 | 2016-07-18 | United States | ES_1115079_SB13-02427MDCH-12GE12-1-12_07182016152300_5380265 |  |  | 2272568
Cree, Inc. | Cree LED Bulb | Cree LED Bulb | SB13-02427MDCH-12GE12-1-22 |  | B13 | Decorative | E12 (Candelabra) | Decorative | LED | 10 | 25 | 108 | 38 |  |  |  | 240 | 3.1 | 77.4 | No | 25000 | 2700 | 90 | 48 | 0.9 | -25 | Dimmable | 5% | Yes | Damp Location Rated,Dim to Warm,Recessed Fixtures | No |  |  | 2016-06-15 | 2016-07-18 | Canada | ES_1115079_SB13-02427MDCH-12GE12-1-22_07182016152314_5394046 |  |  | 2272569
Cree, Inc. | Cree LED Bulb | Cree LED Bulb | SB13-03427MDCH-12GE12-1-12 |  | B13 | Decorative | E12 (Candelabra) | Decorative | LED | 10 | 40 | 108 | 38 |  |  |  | 345 | 5 | 69 | No | 25000 | 2700 | 90 | 46 | 0.9 | -25 | Dimmable | 5% | Yes | Damp Location Rated,Dim to Warm,Recessed Fixtures | No |  |  | 2016-06-15 | 2016-07-18 | United States | ES_1115079_SB13-03427MDCH-12GE12-1-12_07182016152718_5638907 |  |  | 2272576
Cree, Inc. | Cree LED Bulb | Cree LED Bulb | SB13-03427MDCH-12GE12-1-22 |  | B13 | Decorative | E12 (Candelabra) | Decorative | LED | 10 | 40 | 108 | 38 |  |  |  | 345 | 5 | 69 | No | 25000 | 2700 | 90 | 46 | 0.9 | -25 | Dimmable | 5% | Yes | Damp Location Rated,Dim to Warm,Recessed Fixtures | No |  |  | 2016-06-15 | 2016-07-18 | Canada | ES_1115079_SB13-03427MDCH-12GE12-1-22_07182016152729_5649711 |  |  | 2272577
Cree, Inc. | Cree MR16 True White Lamp | Cree MR16 True White Lamp | MR16-50-30K-25D |  | MR16 | Reflector (Flood/Spot) | GU5.3 | Directional | LED | 3 | 50 | 50.8 | 50.8 | 2567 |  | 25 | 589 | 8.9 | 66.3 | No | 25000 | 3000 | 92 | 57 | 0.9 | -25 | Dimmable | 19% |  | Damp Location Rated |  |  |  | 2014-08-28 | 2014-09-18 | United States, Canada | ES_1115079_MR16-50-30K-25D_09182014160018_6018544 |  |  | 2219792
Cree, Inc. | Cree MR16 True White Lamp | Cree MR16 True White Lamp | MR16-50-30K-40D |  | MR16 | Reflector (Flood/Spot) | GU5.3 | Directional | LED | 3 | 50 | 50.8 | 50.8 | 1285 |  | 40 | 515 | 8.4 | 61.1 | No | 25000 | 3000 | 93 | 61 | 0.9 | -25 | Dimmable | 19% |  | Damp Location Rated |  |  |  | 2014-08-28 | 2014-09-18 | United States, Canada | ES_1115079_MR16-50-30K-40D_09182014155951_5991854 |  |  | 2219791
Cree, Inc. | LRP38-10L | LRP38-10L | LRP38-10L-27K-12D |  | PAR38 | Reflector (Flood/Spot) | E26 (Medium) | Directional | LED | 3 | 85 | 129 | 122 | 14630 |  | 25 | 950 | 13.5 | 70.4 | No | 50000 | 2700 | 92 | 95 | 0.9 | -25 | Dimmable | 10% |  | Damp Location Rated,Enclosed Fixtures,Recessed Fixtures |  |  |  | 2012-07-15 | 2014-10-27 | United States | ES_1115079_LRP38-10L-27K-12D_10272014193714_8634603 |  |  | 2223671
Do It Best Corporation | Do It | FE-R30-15W/27K | FE-R30-15W/27K | ,558540, | BR30 | Reflector (Flood/Spot) | E26 (Medium) | Directional | CFL | 7 | 65 | 136.4 | 94.8 |  | 1.5 |  | 750 | 15 | 50 | No | 10000 | 2700 | 83 | -3 | 0.6 | -15 |  |  |  | None |  |  |  | 2014-08-10 | 2014-09-09 | United States | ES_45665_FE-R30-15W/27K_09092014040110_1023667 |  |  | 2219017
Do It Best Corporation | Do It | FE-R38-20W/2700K | FE-R38-20W/2700K | ,500226,1-pack; ,500227,2-pack | BR40 | Reflector (Flood/Spot) | E26 (Medium) | Directional | CFL | 7 | 75 | 158.2 | 119.9 |  | 1.8 |  | 1000 | 20 | 50 | No | 10000 | 2700 | 84 | -17 | 0.6 | -15 |  |  |  | Not for Use in Enclosed Fixtures |  |  |  | 2015-04-30 | 2015-05-18 | United States | ES_45665_FE-R38-20W/2700K_05182015023220_1023811 |  |  | 2239691
Dolan Designs | Destination Lighting | CFL | DL13E26-2700K |  | CFL Bare Spiral | General Purpose Replacement | E26 (Medium) | Omnidirectional | CFL | 2 | 60 | 102 | 50 |  | 1.5 |  | 900 | 13 | 69.2 | No | 12000 | 2700 | 83 | -5 | 0.6 | -18 |  |  |  | Other,Not for use in enclosed fixtures |  |  |  | 2014-08-20 | 2014-08-08 | United States | ES_1022257_DL13E26-2700K_08142014180242_9342183 |  |  | 2217404
Dolan Designs | Destination Lighting | CFL | DL13E26-2700K |  | CFL Bare Spiral | General Purpose Replacement | E26 (Medium) | Omnidirectional | CFL | 2 | 60 | 102 | 50 |  | 1.5 |  | 900 | 13 | 69.2 | No | 12000 | 2700 | 83 | -5 | 0.6 | -18 |  |  |  | Other,Not for use in recessed fixtures |  |  |  | 2014-08-20 | 2014-08-12 | United States | ES_1022257_DL13E26-2700K_08142014180242_3297110 |  |  | 2217405
Dolan Designs | Destination Lighting | CFL | DL18E26-2700K |  | CFL Bare Spiral | General Purpose Replacement | E26 (Medium) | Omnidirectional | CFL | 2 | 75 | 113 | 56 |  | 1.5 |  | 1250 | 18 | 69.4 | No | 12000 | 2700 | 83 | -10 | 0.6 | -18 |  |  |  | Other,Not for use in enclosed fixtures |  |  |  | 2014-08-20 | 2014-08-07 | United States | ES_1022257_DL18E26-2700K_08142014180331_2620656 |  |  | 2217402
Dolan Designs | Destination Lighting | CFL | DL18E26-2700K |  | CFL Bare Spiral | General Purpose Replacement | E26 (Medium) | Omnidirectional | CFL | 2 | 75 | 113 | 56 |  | 1.5 |  | 1250 | 18 | 69.4 | No | 12000 | 2700 | 83 | -10 | 0.6 | -18 |  |  |  | Other,Not for use in recessed fixtures |  |  |  | 2014-08-20 | 2014-08-07 | United States | ES_1022257_DL18E26-2700K_08142014180331_9292820 |  |  | 2217403
Dolan Designs | Destination Lighting | CFL | DL23E26-2700K |  | CFL Bare Spiral | General Purpose Replacement | E26 (Medium) | Omnidirectional | CFL | 2 | 75 | 115 | 60 |  | 1.5 |  | 1600 | 23 | 69.6 | No | 12000 | 2700 | 82 | -9 | 0.6 | -18 |  |  |  | Other,Not for use in enclosed fixtures |  |  |  | 2014-08-20 | 2014-08-07 | United States | ES_1022257_DL23E26-2700K_08142014180414_9991180 |  |  | 2217400
Dolan Designs | Destination Lighting | CFL | DL23E26-2700K |  | CFL Bare Spiral | General Purpose Replacement | E26 (Medium) | Omnidirectional | CFL | 2 | 75 | 115 | 60 |  | 1.5 |  | 1600 | 23 | 69.6 | No | 12000 | 2700 | 82 | -9 | 0.6 | -18 |  |  |  | Other,Not for use in recessed fixtures |  |  |  | 2014-08-20 | 2014-08-07 | United States | ES_1022257_DL23E26-2700K_08142014180414_2241307 |  |  | 2217401
Dolan Designs | Destination Lighting | CFL | DL26E26-2700K |  | CFL Bare Spiral | General Purpose Replacement | E26 (Medium) | Omnidirectional | CFL | 2 | 100 | 129 | 60 |  | 2 |  | 1800 | 26 | 69.2 | No | 12000 | 2700 | 82 | -6 | 0.6 | -18 |  |  |  | Other,not for use in enclosed fixture |  |  |  | 2014-08-30 | 2014-09-11 | United States | ES_1022257_DL26E26-2700K_09182014084445_7658747 |  |  | 2219745
Dolan Designs | Destination Lighting | CFL | DL26E26-2700K |  | CFL Bare Spiral | General Purpose Replacement | E26 (Medium) | Omnidirectional | CFL | 2 | 100 | 129 | 60 |  | 2 |  | 1800 | 26 | 69.2 | No | 12000 | 2700 | 82 | -6 | 0.6 | -18 |  |  |  | Other,not for use in recessed fixture. |  |  |  | 2014-08-30 | 2014-09-11 | United States | ES_1022257_DL26E26-2700K_09182014084445_5260983 |  |  | 2219746
Dolgencorp, LLC & DG Strategic VII, LLC | Dollar General | FLE13HT3/2/10E/SW | 63662 | ,FLE13HT3SWBX2DG,; FLE13HT3/2/10E/SW,63616,; FLE13HT3/2/10E/SW,FLE13HT3SWBXDG, | CFL Bare Spiral | General Purpose Replacement | E26 (Medium) | Omnidirectional | CFL | 2 | 60 | 115.5 | 45 |  | 1 |  | 915 | 13.4 | 68.3 | No | 10000 | 2700 | 83 | -5 | 0.6 | -15 |  |  |  | Damp Location Rated |  |  |  | 2014-12-03 | 2014-12-04 | United States | ES_1117524_63662_12042014203008_5008658 |  |  | 2226438
Dolgencorp, LLC & DG Strategic VII, LLC | Dollar General | FLE23HT3/2/10E/SW | 92403 | ,FLE23T3SWBX1DGP,; FLE23HT3/2/10E/SW,92403, | CFL Bare Spiral | General Purpose Replacement | E26 (Medium) | Omnidirectional | CFL | 2 | 100 | 128 | 63 |  | 1 |  | 1745 | 22.9 | 76.2 | No | 10000 | 2700 | 83 | -11 | 0.6 | -15 |  |  |  | Damp Location Rated |  |  |  | 2014-11-14 | 2014-11-20 | United States | ES_1117524_92403_11202014214517_9917766 |  |  | 2225556
Dongguan Apsun Lighting Technology Co., Ltd. | APSUN | Integral LED Bulb | APS-E26-1W/2W3 |  | Decorative: Other | Decorative | E26 (Medium) | Decorative | LED | 3 | 40 | 81.2 | 44.9 |  |  |  | 380 | 6 | 63.3 | No | 25000 | 6500 | 85 | 20 | 0.7 | -20 |  |  |  | Other,Not for Use in Enclosed Fixtures |  |  |  | 2016-03-01 | 2016-03-01 | United States, Canada | ES_1094987_APS-E26-1W/2W3_10282015140419_7328762 |  |  | 2252225
Dongguan Keetat Lighting Ltd. | KEETAT | Integral LED Lamps | E26PAR16L-6D-WW35-P***-** | Integral LED Lamps,E26PAR16L P051 2700K, | PAR16 | Reflector (Flood/Spot) | E26 (Medium) | Directional | LED | 3 | 45 | 72 | 50 | 955 |  | 35 | 380 | 6.7 | 63.3 | No | 25000 | 2700 | 81 | 12 | 0.8 | -25 | Dimmable | 20% |  | None |  |  |  | 2013-09-25 | 2014-09-25 | United States, Canada | ES_1128472_E26PAR16L-6D-WW35-P***-**_10012014162026_9487102 |  |  | 2221027
Dongguan Keetat Lighting Ltd. | KEETAT | Integral LED Lamps | E26PAR20-8D-NW40-P***-** | Integral LED Lamps,E26PAR20P033 4100K, | PAR20 | Reflector (Flood/Spot) | E26 (Medium) | Directional | LED | 3 | 50 | 83.9 | 63.6 | 951 |  | 40 | 550 | 8 | 68.8 | No | 25000 | 4000 | 82 | 14 | 1 | -25 | Dimmable | 20% |  | None |  |  |  | 2013-09-25 | 2014-10-24 | United States, Canada | ES_1128472_E26PAR20-8D-NW40-P***-**_10242014164504_3068329 |  |  | 2223603
Dongguan Keetat Lighting Ltd. | KEETAT | Integral LED Lamps | E26PAR20-8D-WW40-P***-** | Integral LED Lamps,E26PAR20P033 2700K, | PAR20 | Reflector (Flood/Spot) | E26 (Medium) | Directional | LED | 3 | 50 | 83.9 | 63.6 | 881 |  | 40 | 500 | 8 | 62.5 | No | 25000 | 2700 | 82 | 14 | 1 | -25 | Dimmable | 20% |  | None |  |  |  | 2013-09-25 | 2014-10-22 | United States, Canada | ES_1128472_E26PAR20-8D-WW40-P***-**_10242014153557_5491587 |  |  | 2223605
Dongguan Keetat Lighting Ltd. | SIRIUS | Integral LED Lamps | E26PAR16L-6D-WW35-P***-** | Integral LED Lamps,E26PAR16L P051 2700K, | PAR16 | Reflector (Flood/Spot) | E26 (Medium) | Directional | LED | 3 | 45 | 72 | 50 | 955 |  | 35 | 380 | 6.7 | 63.3 | No | 25000 | 2700 | 81 | 12 | 0.8 | -25 | Dimmable | 20% |  | None |  |  |  | 2013-09-25 | 2014-09-25 | United States, Canada | ES_1128472_E26PAR16L-6D-WW35-P***-**_10012014162026_2130882 |  |  | 2221028
Dongguan Keetat Lighting Ltd. | SIRIUS | Integral LED Lamps | E26PAR20-8D-NW40-P***-** | Integral LED Lamps,E26PAR20P033 4100K, | PAR20 | Reflector (Flood/Spot) | E26 (Medium) | Directional | LED | 3 | 50 | 83.9 | 63.6 | 951 |  | 40 | 550 | 8 | 68.8 | No | 25000 | 4000 | 82 | 14 | 1 | -25 | Dimmable | 20% |  | None |  |  |  | 2013-09-25 | 2014-10-24 | United States, Canada | ES_1128472_E26PAR20-8D-NW40-P***-**_10242014164504_3882287 |  |  | 2223604
Dongguan Keetat Lighting Ltd. | SIRIUS | Integral LED Lamps | E26PAR20-8D-WW40-P***-** | Integral LED Lamps,E26PAR20P033 2700K, | PAR20 | Reflector (Flood/Spot) | E26 (Medium) | Directional | LED | 3 | 50 | 83.9 | 63.6 | 881 |  | 40 | 500 | 8 | 62.5 | No | 25000 | 2700 | 82 | 14 | 1 | -25 | Dimmable | 20% |  | None |  |  |  | 2013-09-25 | 2014-10-22 | United States, Canada | ES_1128472_E26PAR20-8D-WW40-P***-**_10242014153557_5404066 |  |  | 2223606
DWY Inc. dba ECADS | ECADS | self-ballasted LED Lamps | EC-A900SD-Q1D-27 |  | A19 | General Purpose Replacement | E26 (Medium) | Omnidirectional | LED | 3 | 60 | 116 | 60 |  |  |  | 810 | 9.5 | 85.3 | No | 25000 | 2700 | 82 | 7 | 1 | -20 | Dimmable | 10% |  | None |  |  |  | 2015-01-30 | 2015-01-28 | United States | ES_1130395_EC-A900SD-Q1D-27_02022015110241_8699284 | 50.5 |  | 2232506
EarthTronics, Inc. | EarthBulb | ET23MSL2E | ET23MSL2E | ,ET23MSL2E,CF23SW4B2E,CF23SW2B2E | CFL Bare Spiral | General Purpose Replacement | E26 (Medium) | Omnidirectional | CFL | 2 | 100 | 115 | 60 |  | 2.5 |  | 1600 | 23 | 69.6 | No | 12000 | 2700 | 82 | -7 | 0.5 | -18 |  |  |  | Damp Location Rated,Not for Use in Recessed Fixtures,Not for Use in Enclosed Fixtures |  |  |  | 2014-01-01 | 2015-12-15 | United States, Canada | ES_1056945_ET23MSL2E_12112015145315_1942712 |  |  | 2254992
EarthTronics, Inc. | EarthBulb | ET23MSL2E1 | ET23MSL2E1 | ,ET23MSL2E1,CF23SW1B2E,CF23SW2B2E,CF23SW4B2E | CFL Bare Spiral | General Purpose Replacement | E26 (Medium) | Omnidirectional | CFL | 2 | 100 | 115 | 60 |  |  |  | 1600 | 23 | 69.6 | No | 12000 | 2700 | 82 | -6 | 0.5 | -18 |  |  |  | Damp Location Rated,Not for Use in Recessed Fixtures,Not for Use in Enclosed Fixtures |  |  |  | 2016-01-01 | 2016-04-26 | United States, Canada | ES_1056945_ET23MSL2E1_04222016134250_8234979 |  |  | 2265414
EarthTronics, Inc. | EarthBulb | ET23MSL2E35 | CF23351B2E |  | CFL Bare Spiral | General Purpose Replacement | E26 (Medium) | Omnidirectional | CFL | 2 | 100 | 120 | 61 |  | 2.5 |  | 1600 | 23 | 67.6 | No | 12000 | 3500 | 83 | 15 | 0.5 | -18 |  |  |  | Damp Location Rated,Not for Use in Recessed Fixtures,Not for Use in Enclosed Fixtures |  |  |  | 2014-01-01 | 2015-06-12 | United States, Canada | ES_1056945_CF23351B2E_06092015160139_8378717 |  |  | 2241504
EarthTronics, Inc. | EarthBulb | ET23MSL2E35 | CF23351B2E |  | CFL Bare Spiral | General Purpose Replacement | E26 (Medium) | Omnidirectional | CFL | 2 | 100 | 120 | 61 |  |  |  | 1600 | 23 | 67.6 | No | 12000 | 3500 | 83 | 15 | 0.5 | -18 |  |  |  | Damp Location Rated,Not for Use in Recessed Fixtures,Not for Use in Enclosed Fixtures |  |  |  | 2014-01-01 | 2015-06-09 | United States, Canada | ES_1056945_CF23351B2E_06082015225553_4578210 |  |  | 2241435
EarthTronics, Inc. | EarthBulb | ET23MSL2E41 | ET23MSL2E41 | ,ET23MSL2E41,CF23CW1B2E,CF23CW2B2E | CFL Bare Spiral | General Purpose Replacement | E26 (Medium) | Omnidirectional | CFL | 2 | 100 | 113 | 60 |  | 2.5 |  | 1600 | 23 | 69.6 | No | 12000 | 4100 | 84 | 29 | 0.7 | -18 |  |  |  | Damp Location Rated,Not for Use in Recessed Fixtures,Not for Use in Enclosed Fixtures |  |  |  | 2014-01-01 | 2015-12-15 | United States, Canada | ES_1056945_ET23MSL2E41_12112015145514_5893518 |  |  | 2254993
EarthTronics, Inc. | EarthBulb | ET23MSL2E65 | ET23MSL2E65 | ,ET23MSL2E65,CF23DL1B2E,CF23DL4B2E,CF23DL2B2E | CFL Bare Spiral | General Purpose Replacement | E26 (Medium) | Omnidirectional | CFL | 2 | 100 | 113 | 61 |  | 2.5 |  | 1600 | 23 | 69.6 | No | 12000 | 6500 | 84 | 44 | 0.6 | -18 |  |  |  | Damp Location Rated,Not for Use in Recessed Fixtures,Not for Use in Enclosed Fixtures |  |  |  | 2014-01-01 | 2015-12-14 | United States, Canada | ES_1056945_ET23MSL2E65_12112015145714_4056054 |  |  | 2254994
EarthTronics, Inc. | EarthBulb | ET9MSL2E | CF9SW1B2E |  | CFL Bare Spiral | General Purpose Replacement | E26 (Medium) | Omnidirectional | CFL | 2 | 40 | 91 | 45 |  | 2.5 |  | 540 | 9.1 | 60 | No | 12000 | 2700 | 82 | -8 | 0.6 | -18 |  |  |  | Damp Location Rated,Not for Use in Recessed Fixtures,Not for Use in Enclosed Fixtures |  |  |  | 2014-01-01 | 2015-06-12 | United States, Canada | ES_1056945_CF9SW1B2E_06052015100657_6152002 |  |  | 2241497
EarthTronics, Inc. | EarthBulb | L3WA211727 | 10049 |  | A21 | General Purpose Replacement | E26 (Medium) | Omnidirectional | LED | 10 | 100 | 136 | 72 |  |  |  | 1600 | 17 | 94.1 | Yes | 25000 | 2700 | 82 | 11 | 0.9 | -20 |  |  |  | Damp Location Rated,Not for Use in Enclosed Fixtures |  |  |  | 2014-01-01 | 2015-07-22 | United States, Canada | ES_1056945_10049_07212015134556_3287011 | 83 |  | 2244096
EarthTronics, Inc. | EarthBulb | L3WA211727 | L3WA211727 | ,L3WA211727,10149 | A21 | General Purpose Replacement | E26 (Medium) | Omnidirectional | LED | 10 | 100 | 135 | 72 |  |  |  | 1600 | 17 | 94.1 | Yes | 25000 | 2700 | 82 | 11 | 0.9 | -20 | Dimmable | 10% |  | Damp Location Rated,Not for Use in Enclosed Fixtures |  |  |  | 2015-01-01 | 2015-10-08 | United States, Canada | ES_1056945_L3WA211727_10082015140402_226404 | 83 |  | 2249747
EarthTronics, Inc. | EarthBulb | LA191327D | 10047 |  | A19 | General Purpose Replacement | E26 (Medium) | Omnidirectional | LED | 10 | 75 | 110 | 60 |  |  |  | 1100 | 13 | 84.6 | No | 25000 | 2700 | 82 | 9 | 0.9 | -20 | Dimmable | 10% |  | Damp Location Rated,Not for Use in Enclosed Fixtures |  |  |  | 2014-01-01 | 2015-07-22 | United States, Canada | ES_1056945_10047_07212015134202_2598993 | 62 |  | 2244029
EarthTronics, Inc. | EarthBulb | LA191327D | 10146 |  | A19 | General Purpose Replacement | E26 (Medium) | Omnidirectional | LED | 10 | 75 | 110 | 60 |  |  |  | 1100 | 13 | 84.6 | No | 25000 | 2700 | 82 | 9 | 0.9 | -20 | Dimmable | 10% |  | Damp Location Rated,Not for Use in Enclosed Fixtures |  |  |  | 2014-01-01 | 2015-07-22 | United States, Canada | ES_1056945_10146_07212015134203_4778864 | 62 |  | 2244030
EarthTronics, Inc. | EarthBulb | LA191330D | 10205 |  | A19 | General Purpose Replacement | E26 (Medium) | Omnidirectional | LED | 10 | 75 | 113 | 60 |  |  |  | 1100 | 13 | 84.6 | No | 25000 | 3000 | 83 | 14 | 0.9 | -20 | Dimmable | 10% |  | Damp Location Rated,Not for Use in Enclosed Fixtures |  |  |  | 2014-01-01 | 2015-07-22 | United States, Canada | ES_1056945_10205_07212015132538_6650506 | 62 |  | 2243964
EarthTronics, Inc. | EarthBulb | LA191350D | 10074 |  | A19 | General Purpose Replacement | E26 (Medium) | Omnidirectional | LED | 10 | 75 | 111 | 60 |  |  |  | 1100 | 13 | 84.6 | No | 25000 | 5000 | 84 | 14 | 0.9 | -20 | Dimmable | 10% |  | Damp Location Rated,Not for Use in Enclosed Fixtures |  |  |  | 2014-01-01 | 2015-07-10 | United States, Canada | ES_1056945_10074_07082015162435_5288507 | 62 |  | 2243018
EarthTronics, Inc. | EarthBulb | LA19727D6 | LA19727D6 | ,LA19727D6,10266,10268 | A19 | General Purpose Replacement | E26 (Medium) | Omnidirectional | LED | 10 |  | 118.2 | 62.2 |  |  |  | 480 | 7.5 | 60 | No | 25000 | 2700 | 83 | 10 | 0.9 | -20 | Dimmable | 10% |  | Wet Location Rated |  |  |  | 2015-01-01 | 2016-03-07 | United States, Canada | ES_1056945_LA19727D6_03022016142215_7526056 | -7.5 |  | 2261776
EarthTronics, Inc. | EarthBulb | LA19727DE | 10180 |  | A19 | General Purpose Replacement | E26 (Medium) | Omnidirectional | LED | 10 | 40 | 113 | 60 |  |  |  | 480 | 8 | 60 | No | 25000 | 2700 | 83 | 9 | 0.9 | -20 | Dimmable | 10% |  | Damp Location Rated |  |  |  | 2014-01-01 | 2015-07-14 | United States, Canada | ES_1056945_10180_07142015094049_1756860 | 32 |  | 2243305
EarthTronics, Inc. | EarthBulb | LA19727E | LA19727E | ,LA19727E,10202 | A19 | General Purpose Replacement | E26 (Medium) | Omnidirectional | LED | 10 | 40 | 110 | 60 |  |  |  | 480 | 7.5 | 64 | No | 25000 | 2700 | 83 | 12 | 0.9 | -20 | Dimmable | 10% |  | Damp Location Rated |  |  |  | 2014-01-01 | 2015-10-08 | United States, Canada | ES_1056945_LA19727E_10082015135621_7355768 | 32.5 |  | 2249745
EarthTronics, Inc. | EarthBulb | LA19750D | 10137 |  | A19 | General Purpose Replacement | E26 (Medium) | Omnidirectional | LED | 10 | 40 | 109 | 60 |  |  |  | 480 | 7 | 68.6 | No | 25000 | 5000 | 86 | 20 | 0.9 | -20 | Dimmable | 10% |  | Damp Location Rated,Not for Use in Enclosed Fixtures |  |  |  | 2014-01-01 | 2015-04-14 | United States, Canada | ES_1056945_10137_04142015094324_5973016 | 33 |  | 2237472
EarthTronics, Inc. | EarthBulb | LA19750D6 | LA19750D6 | ,LA19750D6,10267,10269 | A19 | General Purpose Replacement | E26 (Medium) | Omnidirectional | LED | 10 | 40 | 118.2 | 62.2 |  |  |  | 480 | 7.5 | 60 | No | 25000 | 5000 | 85 | 10 | 0.9 | -20 | Dimmable | 10% |  | Wet Location Rated |  |  |  | 2015-01-01 | 2016-03-07 | United States, Canada | ES_1056945_LA19750D6_03022016142716_7423669 | 32.5 |  | 2261777
EarthTronics, Inc. | EarthBulb | LA19827D6 | LA19827D6 | ,LA19827D6,10273 | A19 | General Purpose Replacement | E26 (Medium) | Omnidirectional | LED | 10 |  | 118.2 | 62.2 |  |  |  | 480 | 8 | 60 | No | 25000 | 2700 | 83 | 10 | 0.9 | -20 | Dimmable | 10% |  | Wet Location Rated |  |  |  | 2015-01-01 | 2016-04-07 | United States, Canada | ES_1056945_LA19827D6_04062016161847_5539209 | -8 |  | 2263763
EarthTronics, Inc. | EarthBulb | LA19827DE | 10181 |  | A19 | General Purpose Replacement | E26 (Medium) | Omnidirectional | LED | 10 | 40 | 113 | 60 |  |  |  | 480 | 8 | 60 | No | 25000 | 2700 | 83 | 9 | 0.9 | -20 | Dimmable | 10% |  | Damp Location Rated |  |  |  | 2014-01-01 | 2015-04-30 | United States, Canada | ES_1056945_10181_04292015132130_8695032 | 32 |  | 2238448
EarthTronics, Inc. | EarthBulb | LA19927D6 | LA19927D6 | ,LA19927D6,10252,10253 | A19 | General Purpose Replacement | E26 (Medium) | Omnidirectional | LED | 10 | 60 | 117.1 | 61.6 |  |  |  | 810 | 9 | 88.9 | No | 25000 | 2700 | 82 | 8 | 0.9 | -20 | Dimmable | 10% |  | Wet Location Rated |  |  |  | 2015-01-01 | 2016-03-07 | United States, Canada | ES_1056945_LA19927D6_03022016141639_7626764 | 51 |  | 2261768
EarthTronics, Inc. | EarthBulb | LA19927DE | 10133 |  | A19 | General Purpose Replacement | E26 (Medium) | Omnidirectional | LED | 10 | 60 | 113 | 60 |  |  |  | 810 | 9 | 90 | No | 25000 | 2700 | 82 | 4 | 0.9 | -20 | Dimmable | 10% |  | Damp Location Rated |  |  |  | 2014-01-01 | 2015-04-23 | United States, Canada | ES_1056945_10133_04282015142726_7966882 | 51 |  | 2238220
EarthTronics, Inc. | EarthBulb | LA19927DE | 10134 |  | A19 | General Purpose Replacement | E26 (Medium) | Omnidirectional | LED | 10 | 60 | 113 | 60 |  |  |  | 810 | 9 | 90 | No | 25000 | 2700 | 82 | 4 | 0.9 | -20 | Dimmable | 10% |  | Damp Location Rated |  |  |  | 2014-01-01 | 2015-04-23 | United States, Canada | ES_1056945_10134_04232015142234_9200860 | 51 |  | 2237724
EarthTronics, Inc. | EarthBulb | LA19927E | 10186 |  | A19 | General Purpose Replacement | E26 (Medium) | Omnidirectional | LED | 10 | 60 | 113 | 60 |  |  |  | 810 | 9.7 | 83.5 | No | 25000 | 2700 | 83 | 12 | 0.9 | -20 | Dimmable | 10% |  | Damp Location Rated |  |  |  | 2014-01-01 | 2015-07-22 | United States, Canada | ES_1056945_10186_07212015133722_1643182 | 50.3 |  | 2243968
EarthTronics, Inc. | EarthBulb | LA19927E | 10187 |  | A19 | General Purpose Replacement | E26 (Medium) | Omnidirectional | LED | 10 | 60 | 113 | 60 |  |  |  | 810 | 9.7 | 83.5 | No | 25000 | 2700 | 83 | 12 | 0.9 | -20 | Dimmable | 10% |  | Damp Location Rated |  |  |  | 2014-01-01 | 2015-07-22 | United States, Canada | ES_1056945_10187_07212015133722_9448206 | 50.3 |  | 2243969
EarthTronics, Inc. | EarthBulb | LA19930D6 | LA19930D6 | ,LA19930D6,10255 | A19 | General Purpose Replacement | E26 (Medium) | Omnidirectional | LED | 10 | 60 | 117.1 | 61.6 |  |  |  | 810 | 9 | 88.9 | No | 25000 | 3000 | 84 | 15 | 0.9 | -20 | Dimmable | 10% |  | Wet Location Rated |  |  |  | 2015-01-01 | 2016-03-07 | United States, Canada | ES_1056945_LA19930D6_03022016141748_4239160 | 51 |  | 2261769
EarthTronics, Inc. | EarthBulb | LA19930DE | 10069 | LA19930DE,10069,3000K | A19 | General Purpose Replacement | E26 (Medium) | Omnidirectional | LED | 10 | 60 | 113 | 60 |  |  |  | 810 | 9 | 90 | No | 25000 | 2700 | 82 | 4 | 0.9 | -20 | Dimmable | 10% |  | Damp Location Rated |  |  |  | 2014-01-01 | 2015-04-23 | United States, Canada | ES_1056945_10069_06192015145919_1441003 | 51 |  | 2242185
EarthTronics, Inc. | EarthBulb | LA19940D6 | LA19940D6 | ,LA19940D6,10257 | A19 | General Purpose Replacement | E26 (Medium) | Omnidirectional | LED | 10 | 60 | 117.1 | 61.6 |  |  |  | 810 | 9 | 88.9 | No | 25000 | 4000 | 85 | 15 | 0.9 | -20 | Dimmable | 10% |  | Wet Location Rated |  |  |  | 2015-01-01 | 2016-03-07 | United States, Canada | ES_1056945_LA19940D6_03022016141959_9590722 | 51 |  | 2261770
EarthTronics, Inc. | EarthBulb | LA19940E | 10196 |  | A19 | General Purpose Replacement | E26 (Medium) | Omnidirectional | LED | 10 | 60 | 113 | 60 |  |  |  | 810 | 9.1 | 89 | No | 25000 | 4000 | 83 | 10 | 0.9 | -20 | Dimmable | 10% |  | Damp Location Rated |  |  |  | 2014-01-01 | 2015-07-22 | United States, Canada | ES_1056945_10196_07212015134032_8137170 | 50.9 |  | 2243970
EarthTronics, Inc. | EarthBulb | LA19950D | 10122 |  | A19 | General Purpose Replacement | E26 (Medium) | Omnidirectional | LED | 10 | 60 | 110 | 60 |  |  |  | 810 | 9.5 | 85.3 | No | 25000 | 5000 | 86 | 18 | 0.9 | -20 | Dimmable | 10% |  | Damp Location Rated |  |  |  | 2014-01-01 | 2015-04-14 | United States, Canada | ES_1056945_10122_04142015095016_3816186 | 50.5 |  | 2237473
EarthTronics, Inc. | EarthBulb | LA19950D6 | LA19950D6 | ,LA19950D6,10258,10259 | A19 | General Purpose Replacement | E26 (Medium) | Omnidirectional | LED | 10 | 60 | 117.1 | 61.6 |  |  |  | 810 | 9 | 88.9 | No | 25000 | 5000 | 85 | 17 | 0.9 | -20 | Dimmable | 10% |  | Wet Location Rated |  |  |  | 2015-01-01 | 2016-03-07 | United States, Canada | ES_1056945_LA19950D6_03022016142110_6851617 | 51 |  | 2261771
EarthTronics, Inc. | EarthBulb | LA19950DE | 10031 | LA19950DE,10031,5000K | A19 | General Purpose Replacement | E26 (Medium) | Omnidirectional | LED | 10 | 60 | 113 | 60 |  |  |  | 810 | 9 | 90 | No | 25000 | 2700 | 82 | 4 | 0.9 | -20 | Dimmable | 10% |  | Damp Location Rated |  |  |  | 2014-01-01 | 2015-04-23 | United States, Canada | ES_1056945_10031_04282015142726_2568171 | 51 |  | 2238221
EarthTronics, Inc. | EarthBulb | LA19950DE | 10073 | LA19950DE,10073,5000K | A19 | General Purpose Replacement | E26 (Medium) | Omnidirectional | LED | 10 | 60 | 113 | 60 |  |  |  | 810 | 9 | 90 | No | 25000 | 2700 | 82 | 4 | 0.9 | -20 | Dimmable | 10% |  | Damp Location Rated |  |  |  | 2014-01-01 | 2015-04-23 | United States, Canada | ES_1056945_10073_04282015152128_5200006 | 51 |  | 2238222
EarthTronics, Inc. | EarthBulb | LA19950E | LA19950E | ,LA19950E,10199,10197 | A19 | General Purpose Replacement | E26 (Medium) | Omnidirectional | LED | 10 | 60 | 111 | 60 |  |  |  | 810 | 9.1 | 89 | No | 25000 | 5000 | 85 | 23 | 0.9 | -20 | Dimmable | 10% |  | Damp Location Rated |  |  |  | 2014-01-01 | 2015-12-15 | United States, Canada | ES_1056945_LA19950E_12142015101042_5759546 | 50.9 |  | 2254995
EarthTronics, Inc. | EarthBulb | LA211727D | 10048 |  | A21 | General Purpose Replacement | E26 (Medium) | Omnidirectional | LED | 10 | 100 | 135 | 73 |  |  |  | 1600 | 17 | 94.1 | No | 25000 | 2700 | 82 | 9 | 0.9 | -20 | Dimmable | 10% |  | Damp Location Rated,Not for Use in Enclosed Fixtures |  |  |  | 2014-01-01 | 2015-07-22 | United States, Canada | ES_1056945_10048_07212015133121_7318689 | 83 |  | 2243965
EarthTronics, Inc. | EarthBulb | LA211727D | 10147 |  | A21 | General Purpose Replacement | E26 (Medium) | Omnidirectional | LED | 10 | 100 | 135 | 73 |  |  |  | 1600 | 17 | 94.1 | No | 25000 | 2700 | 82 | 9 | 0.9 | -20 | Dimmable | 10% |  | Damp Location Rated,Not for Use in Enclosed Fixtures |  |  |  | 2014-01-01 | 2015-07-22 | United States, Canada | ES_1056945_10147_07212015133122_3429987 | 83 |  | 2243966
EarthTronics, Inc. | EarthBulb | LA211730D | 10206 |  | A21 | General Purpose Replacement | E26 (Medium) | Omnidirectional | LED | 10 | 100 | 135 | 73 |  |  |  | 1600 | 17 | 94.1 | No | 25000 | 3000 | 83 | 16 | 0.9 | -20 | Dimmable | 10% |  | Damp Location Rated,Not for Use in Enclosed Fixtures |  |  |  | 2014-01-01 | 2015-07-22 | United States, Canada | ES_1056945_10206_07212015133421_1137811 | 83 |  | 2243967
EarthTronics, Inc. | EarthBulb | LA211750D | 10075 |  | A21 | General Purpose Replacement | E26 (Medium) | Omnidirectional | LED | 10 | 100 | 135 | 73 |  |  |  | 1600 | 17 | 94.1 | No | 25000 | 5000 | 84 | 12 | 0.9 | -20 | Dimmable | 10% |  | Damp Location Rated,Not for Use in Enclosed Fixtures |  |  |  | 2014-01-01 | 2015-07-10 | United States, Canada | ES_1056945_10075_07082015163242_5284082 | 83 |  | 2243019
EarthTronics, Inc. | EarthBulb | LA211750D | LA211750D | ,LA211750D,10222 | A21 | General Purpose Replacement | E26 (Medium) | Omnidirectional | LED | 10 | 100 | 135 | 73 |  |  |  | 1600 | 17 | 94.1 | No | 25000 | 5000 | 84 | 12 | 0.9 | -20 | Dimmable | 10% |  | Damp Location Rated,Not for Use in Enclosed Fixtures |  |  |  | 2014-01-01 | 2015-10-08 | United States, Canada | ES_1056945_LA211750D_10082015135948_6617242 | 83 |  | 2249746
EarthTronics, Inc. | EarthBulb | LB11527D | 10059 | LB11527D,10059,2700K; LBA11527D,10061,2700K | Decorative Candle: Other | Decorative | E12 (Candelabra) | Decorative | LED | 10 | 40 | 104 | 35 |  |  |  | 330 | 4.7 | 70.2 | No | 25000 | 2700 | 82 | 17 | 0.6 | -20 | Dimmable | 10% |  | Damp Location Rated |  |  |  | 2014-01-01 | 2015-04-20 | United States, Canada | ES_1056945_10059_04152015143641_9426385 |  |  | 2237474
EarthTronics, Inc. | EarthBulb | LB11527D5 | LB11527D5 | ,LB11527D5,10060 | Decorative: Other | Decorative | E12 (Candelabra) | Decorative | LED | 10 | 40 | 100 | 35 |  |  |  | 315 | 4.7 | 67 | No | 25000 | 2700 | 82 | 9 | 0.8 | -20 | Dimmable | 10% |  | Damp Location Rated,Not for Use in Enclosed Fixtures |  |  |  | 2015-01-01 | 2015-10-13 | United States, Canada | ES_1056945_LB11527D5_10102015132409_4574853 |  |  | 2250102
EarthTronics, Inc. | EarthBulb | LB11527DM5 | LB11527DM5 | ,LB11527DM5,10201 | Decorative: Other | Decorative | E26 (Medium) | Decorative | LED | 10 | 40 | 102 | 35 |  |  |  | 315 | 4.7 | 67 | No | 25000 | 2700 | 82 | 9 | 0.8 | -20 | Dimmable | 10% |  | Damp Location Rated,Not for Use in Enclosed Fixtures |  |  |  | 2015-01-01 | 2015-10-13 | United States, Canada | ES_1056945_LB11527DM5_10102015134655_5606042 |  |  | 2250103
EarthTronics, Inc. | EarthBulb | LB13627D5 | LB13627D5 | ,LB13627D5,10240 | Decorative: Other | Decorative | E12 (Candelabra) | Decorative | LED | 3 | 60 | 106 | 38 |  |  |  | 500 | 6.5 | 76.9 | No | 25000 | 2700 | 82 | 9 | 0.9 | -40 | Dimmable | 10% |  | Damp Location Rated,Not for Use in Enclosed Fixtures |  |  |  | 2015-01-01 | 2015-12-15 | United States, Canada | ES_1056945_LB13627D5_12112015153614_7822076 |  |  | 2254999
EarthTronics, Inc. | EarthBulb | LBA11527D5 | LBA11527D5 | ,LBA11527D5,10226 | Decorative: Other | Decorative | E12 (Candelabra) | Decorative | LED | 10 | 40 | 120 | 35 |  |  |  | 315 | 4.7 | 67 | No | 25000 | 2700 | 82 | 9 | 0.8 | -20 | Dimmable | 10% |  | Damp Location Rated,Not for Use in Enclosed Fixtures |  |  |  | 2015-01-01 | 2015-10-13 | United States, Canada | ES_1056945_LBA11527D5_10102015135045_9327966 |  |  | 2250104
EarthTronics, Inc. | EarthBulb | LBA13627D5 | LBA13627D5 | ,LBA13627D5,10225 | Decorative: Other | Decorative | E12 (Candelabra) | Decorative | LED | 10 | 60 | 118 | 38 |  |  |  | 500 | 6.5 | 76.9 | No | 25000 | 2700 | 82 | 9 | 0.9 | -20 | Dimmable | 10% |  | Damp Location Rated,Not for Use in Enclosed Fixtures |  |  |  | 2015-01-01 | 2015-10-08 | United States, Canada | ES_1056945_LBA13627D5_10082015134010_9847833 |  |  | 2249744
EarthTronics, Inc. | EarthBulb | LBA13727D | 10065 |  | Decorative Candle: Other | Decorative | E12 (Candelabra) | Decorative | LED | 10 | 60 | 129 | 43 |  |  |  | 500 | 7.1 | 71.4 | No | 25000 | 2700 | 81 | 13 | 0.7 | -20 | Dimmable | 10% |  | Damp Location Rated,Not for Use in Enclosed Fixtures |  |  |  | 2014-01-01 | 2015-04-15 | United States, Canada | ES_1056945_10065_04142015140602_2617303 |  |  | 2237475
EarthTronics, Inc. | EarthBulb | LBR31227D | 10132 |  | BR30 | Reflector (Flood/Spot) | E26 (Medium) | Directional | LED | 10 | 65 | 133 | 95 |  |  | 110 | 865 | 12.1 | 72.1 | No | 40000 | 2700 | 83 | 21 | 0.9 | -20 | Dimmable | 10% |  | Damp Location Rated,Not for Use in Enclosed Fixtures |  |  |  | 2014-01-01 | 2015-04-15 | United States, Canada | ES_1056945_10132_04142015162200_9455835 |  |  | 2237476
EarthTronics, Inc. | EarthBulb | LBR31230D5 | LBR31230D5 |  | BR30 | Reflector (Flood/Spot) | E26 (Medium) | Directional | LED | 4 | 65 | 132 | 95 |  |  |  | 850 | 12.2 | 69.7 | No | 25000 | 3000 | 91 | 56 | 0.9 | -40 | Dimmable | 10% |  | Damp Location Rated,Not for Use in Enclosed Fixtures |  |  |  | 2015-01-01 | 2016-04-14 | United States, Canada | ES_1056945_LBR31230D5_04122016134504_7107049 |  |  | 2264223
EarthTronics, Inc. | EarthBulb | LBR3827D | LBR3827D | ,LBR3827D,10203,10204 | BR30 | Reflector (Flood/Spot) | E26 (Medium) | Directional | LED | 10 | 65 | 133 | 95 |  |  | 110 | 650 | 8.8 | 73.9 | No | 25000 | 2700 | 82 | 9 | 0.9 | -20 | Dimmable | 10% |  | Damp Location Rated,Not for Use in Enclosed Fixtures |  |  |  | 2014-01-01 | 2015-10-08 | United States, Canada | ES_1056945_LBR3827D_10082015135207_8673364 |  |  | 2249740
EarthTronics, Inc. | EarthBulb | LBR3850D | LBR3850D | ,LBR3850D,10250,10228 | BR30 | Reflector (Flood/Spot) | E26 (Medium) | Directional | LED | 10 | 65 | 133 | 95 |  |  | 110 | 650 | 8.9 | 73 | No | 25000 | 5000 | 84 | 16 | 0.9 | -20 | Dimmable | 10% |  | Damp Location Rated,Not for Use in Enclosed Fixtures |  |  |  | 2014-01-01 | 2015-12-15 | United States, Canada | ES_1056945_LBR3850D_12112015152434_3455774 |  |  | 2254998
EarthTronics, Inc. | EarthBulb | LBR41027D | 10130 | LBR41027D,10035,10W,650lm,25000h,2700K; LBR41027D,10130,10W,650lm,25000h,2700K | BR40 | Reflector (Flood/Spot) | E26 (Medium) | Directional | LED | 10 | 65 | 157 | 125 |  |  | 120 | 650 | 10 | 65 | No | 25000 | 2700 | 82 | 6 | 0.9 | -20 | Dimmable | 10% |  | Damp Location Rated,Not for Use in Enclosed Fixtures |  |  |  | 2014-01-01 | 2015-04-15 | United States, Canada | ES_1056945_10130_04142015152351_7086145 |  |  | 2237477
EarthTronics, Inc. | EarthBulb | LBR41727D | LBR41727D | ,LBR41727D,10218 | BR40 | Reflector (Flood/Spot) | E26 (Medium) | Directional | LED | 10 | 85 | 157 | 125 |  |  | 120 | 1100 | 17 | 64.7 | No | 40000 | 2700 | 82 | 4 | 0.9 | -20 | Dimmable | 10% |  | Damp Location Rated,Not for Use in Enclosed Fixtures |  |  |  | 2014-01-01 | 2015-10-13 | United States, Canada | ES_1056945_LBR41727D_10102015100115_5586358 |  |  | 2250099
EarthTronics, Inc. | EarthBulb | LED | L2A1913DCEC | ,,L2A1913301BDCEC | A19 | General Purpose Replacement | E26 (Medium) | Omnidirectional | LED | 5 | 60 | 112 | 60 |  |  |  | 800 | 13 | 61.5 | No | 40000 | 3000 | 93 | 58 | 0.9 | -20 | Dimmable | 10% |  | None |  |  |  | 2014-07-20 | 2014-07-08 | United States | ES_1056945_L2A1913DCEC_07142014160938_4359015 | 47 |  | 2215314
EarthTronics, Inc. | EarthBulb | LED | L3A191127D | ,,L3A1911271BD; LED,L3A191127D,19504 | A19 | General Purpose Replacement | E26 (Medium) | Omnidirectional | LED | 3 | 60 | 106.7 | 55.9 |  |  |  | 800 | 11.5 | 80 | No | 40000 | 2700 | 83 | 18 | 0.9 | -20 | Dimmable | 10% |  | None |  |  |  | 2014-02-24 | 2014-02-06 | United States | ES_1056945_L3A191127D_02252014143101_8315175 | 48.5 |  | 2205008
EarthTronics, Inc. | EarthBulb | LED | L3B11527D | LED,L3C11527D;L3C115271BD,L3B115271BD | Decorative: Other | Decorative | E12 (Candelabra) | Decorative | LED | 3 | 40 | 103 | 35 |  |  |  | 315 | 4.9 | 64.3 | No | 40000 | 2700 | 82 | 17 | 0.7 | -20 | Dimmable | 10% |  | Other,Not for use in enclosed fixtures |  |  |  | 2014-08-10 | 2014-07-25 | United States | ES_1056945_L3B11527D;L3B115271BD_07292014124114_1057554 |  |  | 2216557
EarthTronics, Inc. | EarthBulb | LED | L3B115D | LED,L3C11530D;L3C115301BD,L3B115301BD | Decorative: Other | Decorative | E12 (Candelabra) | Decorative | LED | 3 | 40 | 103 | 35 |  |  |  | 315 | 4.9 | 64.3 | No | 40000 | 3000 | 84 | 21 | 0.7 | -20 | Dimmable | 10% |  | Other,Not for use in enclosed fixtures |  |  |  | 2014-08-10 | 2014-07-25 | United States | ES_1056945_L3B115D;L3B115301BD_07292014124412_4370768 |  |  | 2216555
EarthTronics, Inc. | EarthBulb | LED | L3BR2727D | ,,L3BR27271BD; ,L3BR2727D,19306 | R20 | Reflector (Flood/Spot) | E26 (Medium) | Directional | LED | 3 | 50 | 95 | 64 |  |  | 116 | 500 | 7.8 | 64.4 | No | 40000 | 2700 | 82 | 16 | 0.9 | -20 | Dimmable | 10% |  | None |  |  |  | 2015-03-30 | 2015-04-03 | United States, Canada | ES_1056945_L3BR2727D_04032015142633_8361796 |  |  | 2235769
EarthTronics, Inc. | EarthBulb | LED | L3BR310D | ,,L3BR31021BD; LED,L3BR31027D,19344 | BR30 | Reflector (Flood/Spot) | E26 (Medium) | Directional | LED | 3 | 65 | 134 | 95 |  |  | 112 | 650 | 10 | 65 | No | 40000 | 2700 | 83 | 21 | 0.9 | -20 | Dimmable | 10% |  | None |  |  |  | 2014-06-19 | 2014-06-24 | United States | ES_1056945_L3BR310D_07102014111833_3326336 |  |  | 2214845
EarthTronics, Inc. | EarthBulb | LED | L3BR31227D | ,,10121 | BR30 | Reflector (Flood/Spot) | E26 (Medium) | Directional | LED | 10 | 65 | 133 | 95 |  |  | 110 | 865 | 12.1 | 71.7 | No | 40000 | 2700 | 83 | 21 | 0.9 | -20 | Dimmable | 10% |  | None |  |  |  | 2015-01-05 | 2015-01-05 | United States | ES_1056945_L3BR31227D_01062015165901_1045644 |  |  | 2230589
EarthTronics, Inc. | EarthBulb | LED | L3BR31230D | ,,19788 | BR30 | Reflector (Flood/Spot) | E26 (Medium) | Directional | LED | 3 | 65 | 133 | 95 |  |  | 113 | 865 | 12 | 72.1 | No | 40000 | 3000 | 84 | 24 | 0.9 | -20 | Dimmable | 10% |  | None |  |  |  | 2014-06-19 | 2014-06-24 | United States | ES_1056945_L3BR31230D_07102014112300_9012466 |  |  | 2214846
EarthTronics, Inc. | EarthBulb | LED | L3BR31327DCEC | ,,19757 | BR30 | Reflector (Flood/Spot) | E26 (Medium) | Directional | LED | 3 | 65 | 133 | 95 |  |  |  | 700 | 13 | 53.8 | No | 40000 | 2700 | 93 | 57 | 1 | -20 | Dimmable | 10% |  | Other,not for use in enclosed fixture |  |  |  | 2014-06-20 | 2014-07-23 | United States | ES_1056945_L3BR31327DCEC; 19757_07252014180109_3319297 |  |  | 2216426
EarthTronics, Inc. | EarthBulb | LED | L3BR41727D | ,,L3BR417271BD | BR40 | Reflector (Flood/Spot) | E26 (Medium) | Directional | LED | 3 | 75 | 152 | 125 |  |  |  | 1200 | 17 | 70.6 | No | 40000 | 2700 | 83 | 19 | 1 | -20 | Dimmable | 10% |  | Other,not for use in enclosed fixtures |  |  |  | 2014-06-30 | 2014-07-23 | United States | ES_1056945_L3BR41727D; L3BR417271BD_07252014180118_2781910 |  |  | 2216425
EarthTronics, Inc. | EarthBulb | LED | L3CA11527D | ,,19795 | Decorative: Other | Decorative | E12 (Candelabra) | Decorative | LED | 3 | 40 | 116 | 35 |  |  |  | 315 | 4.9 | 64.3 | No | 40000 | 2700 | 82 | 17 | 0.7 | -20 | Dimmable | 10% |  | Other,Not for use in enclosed fixtures |  |  |  | 2014-08-10 | 2014-07-25 | United States | ES_1056945_L3CA11527D;19795_07292014124114_9675194 |  |  | 2216556
DWY Inc. dba ECADS | ECADS | self-ballasted LED Lamps | EC-A900SD-Q1D-30 |  | A19 | General Purpose Replacement | E26 (Medium) | Omnidirectional | LED | 3 | 60 | 116 | 60 |  |  |  | 820 | 9.5 | 86.3 | No | 25000 | 3000 | 83 | 12 | 1 | -20 | Dimmable | 10% |  | None |  |  |  | 2015-01-30 | 2015-01-28 | United States | ES_1130395_EC-A900SD-Q1D-30_02022015110241_1369637 | 50.5 |  | 2232507
DWY Inc. dba ECADS | ECADS | self-ballasted LED Lamps | EC-A900SD-Q1D-40 |  | A19 | General Purpose Replacement | E26 (Medium) | Omnidirectional | LED | 3 | 60 | 116 | 60 |  |  |  | 870 | 9.5 | 91.6 | No | 25000 | 4000 | 84 | 17 | 1 | -20 | Dimmable | 10% |  | None |  |  |  | 2015-01-30 | 2015-01-28 | United States | ES_1130395_EC-A900SD-Q1D-40_02022015110241_7169481 | 50.5 |  | 2232508
DWY Inc. dba ECADS | ECADS | self-ballasted LED Lamps | EC-A900SD-Q1D-50 |  | A19 | General Purpose Replacement | E26 (Medium) | Omnidirectional | LED | 3 | 60 | 116 | 60 |  |  |  | 880 | 9.5 | 92.6 | No | 25000 | 5000 | 87 | 30 | 1 | -20 | Dimmable | 10% |  | None |  |  |  | 2015-01-30 | 2015-01-28 | United States | ES_1130395_EC-A900SD-Q1D-50_02022015110241_9752678 | 50.5 |  | 2232509
E2 Lighting Inc. | E2 Lighting | E2A19D-11W-27 | E2A19D-11W-27 |  | A19 | General Purpose Replacement | E26 (Medium) | Omnidirectional | LED | 3 | 75 | 112.3 | 63.7 |  |  |  | 1100 | 11 | 100 | No | 25000 | 2700 | 82 | 8 | 0.9 | -20 | Dimmable | 10% |  | Damp Location Rated,Not for Use in Enclosed Fixtures |  |  |  | 2015-11-15 | 2015-12-03 | United States, Canada | ES_1125688_E2A19D-11W-27_12042015115731_1023936 | 64 |  | 2254216
E2 Lighting Inc. | E2 Lighting | E2A19D-9W-30-GU24 | E2A19D-9W-30-GU24 |  | A19 | General Purpose Replacement | GU24 | Omnidirectional | LED | 3 | 60 | 112.3 | 64.9 |  |  |  | 800 | 9 | 88.9 | No | 25000 | 3000 | 83 | 9 | 0.9 | -20 | Dimmable | 10% |  | Damp Location Rated,Not for Use in Enclosed Fixtures |  |  |  | 2015-12-17 | 2015-12-17 | United States, Canada | ES_1125688_E2A19D-9W-30-GU24_12172015040330_1023944 | 51 |  | 2255138
E2 Lighting Inc. | E2 Lighting | E2PAR30D-12W-27-40 | E2PAR30D-12W-27-40 |  | PAR30L | Reflector (Flood/Spot) | E26 (Medium) | Directional | LED | 3 | 75 | 116 | 94.7 | 2604 |  | 40 | 850 | 12 | 70.8 | No | 25000 | 2700 | 82 | 7 | 1 | -20 | Dimmable | 10% |  | Damp Location Rated,Not for Use in Enclosed Fixtures |  |  |  | 2015-05-28 | 2015-11-23 | United States, Canada | ES_1125688_E2PAR30D-12W-27-40_11232015093840_1023932 |  |  | 2253179
E2 Lighting Inc. | E2 Lighting | E2PAR30D-12W-30-40 | E2PAR30D-12W-30-40 |  | PAR30L | Reflector (Flood/Spot) | E26 (Medium) | Directional | LED | 3 | 75 | 116 | 94.7 | 2337 |  | 40 | 850 | 12 | 70.8 | No | 25000 | 3000 | 83 | 12 | 1 | -20 | Dimmable | 10% |  | Damp Location Rated,Not for Use in Enclosed Fixtures |  |  |  | 2015-05-28 | 2015-06-22 | United States | ES_1125688_E2PAR30D-12W-30-40_06222015050550_1023839 |  |  | 2241990
E2 Lighting Inc. | E2 Lighting | E2PAR30D-12W-40-40 | E2PAR30D-12W-40-40 |  | PAR30 | Reflector (Flood/Spot) | E26 (Medium) | Directional | LED | 3 | 75 | 116 | 94.7 | 2197 |  | 40 | 850 | 12 | 70.8 | No | 25000 | 4000 | 84 | 15 | 0.9 | -20 | Dimmable | 10% |  | Damp Location Rated,Not for Use in Enclosed Fixtures |  |  |  | 2015-05-28 | 2015-06-30 | United States | ES_1125688_E2PAR30D-12W-40-40_06302015012840_1023841 |  |  | 2242423
E2 Lighting Inc. | E2 Lighting | E2PAR38D-15W-27-40 | E2PAR38D-15W-27-40 |  | PAR38 | Reflector (Flood/Spot) | E26 (Medium) | Directional | LED | 3 | 120 | 130.9 | 119.6 | 3049 |  | 40 | 1050 | 15 | 70 | No | 25000 | 2700 | 82 | 7 | 1 | -20 | Dimmable | 10% |  | Damp Location Rated,Not for Use in Enclosed Fixtures |  |  |  | 2015-05-28 | 2015-09-22 | United States | ES_1125688_E2PAR38D-15W-27-40_09232015040000_1023902 |  |  | 2248362
E2 Lighting Inc. | E2 Lighting | E2PAR38D-15W-30-40 | E2PAR38D-15W-30-40 |  | PAR38 | Reflector (Flood/Spot) | E26 (Medium) | Directional | LED | 3 | 120 | 130.9 | 119.6 | 3062 |  | 40 | 1050 | 15 | 70 | No | 25000 | 3000 | 82 | 8 | 1 | -20 | Dimmable | 10% |  | Damp Location Rated,Not for Use in Enclosed Fixtures |  |  |  | 2015-06-22 | 2015-06-22 | United States | ES_1125688_E2PAR38D-15W-30-40_06222015053330_1023839 |  |  | 2241991
E2 Lighting Inc. | E2 Lighting | E2PAR38D-15W-40-40 | E2PAR38D-15W-40-40 |  | PAR38 | Reflector (Flood/Spot) | E26 (Medium) | Directional | LED | 3 |  | 130.9 | 119.6 | 3193 |  | 40 | 1050 | 15 | 70 | No | 25000 | 4000 | 84 | 15 | 0.9 | -20 | Dimmable | 10% |  | Damp Location Rated,Not for Use in Enclosed Fixtures |  |  |  | 2015-06-23 | 2015-06-23 | United States | ES_1125688_E2PAR38D-15W-40-40_06242015112331_1023840 |  |  | 2242176
E2 Lighting Inc. | E2 Lighting | LED lamps | E2MR0740KFLAWH |  | MR16 | Reflector (Flood/Spot) | GU5.3 | Directional | LED | 5 | 50 | 50.5 | 50.1 | 1509 |  | 38 |  | 7.1 | 82 | No | 25000 | 4000 | 82 | 16 | 0.9 | -20 | Dimmable | 20% |  | None |  |  |  | 2015-07-20 | 2015-07-15 | United States, Canada | ES_1125688_E2MR0740KFLAWH_08052015135036_5805342 |  |  | 2245143
E2 Lighting Inc. | E2 Lighting | LED Spotlight | E2MR0730KFLAW |  | MR16 | Reflector (Flood/Spot) | GU5.3 | Directional | LED | 5 | 50 | 50.3 | 50.1 | 1058 |  | 40 | 450 | 7 | 64.3 | No | 25000 | 3000 | 83 | 12 | 0.7 | -20 | Dimmable | 15% |  | Damp Location Rated,Recessed Fixtures,Shatter Resistant,Not for Use in Enclosed Fixtures |  |  |  | 2016-07-01 | 2015-06-26 | United States | ES_1125688_E2MR0730KFLAW_06262015111303_8547912 |  |  | 2243225
e3light Group A/S | e3light | A55-6W | A55-6W |  | A17 | General Purpose Replacement | E26 (Medium) | Omnidirectional | LED | 3 | 40 | 91.3 | 54.9 |  |  |  | 530 | 6 | 88.3 | No | 25000 | 2700 | 85 | 21 | 1 | -1 |  |  | No | Damp Location Rated | No |  |  | 2015-10-15 | 2016-07-26 | United States, Canada | ES_1135634_A55-6W_05262016110207_0527316 | 34 |  | 2267963
e3light Group A/S | e3light | GU10-5.5W-DIMM | GU10-5.5W-DIMM |  | PAR16 | Reflector (Flood/Spot) | GU10 | Directional | LED | 3 | 60 | 55 | 49.5 | 1265 |  | 30 | 385 | 5.5 | 70 | No | 25000 | 2700 | 81 | 3 | 0.9 | -1 | Dimmable | 18% | No | Damp Location Rated | No |  |  | 2015-10-15 | 2016-07-26 | United States, Canada | ES_1135634_GU10-5.5W-DIMM_05262016085407_2847902 |  |  | 2267956
e3light Group A/S | e3light | LED Bulb | B35-3.5W |  | B10 | Decorative | E12 (Candelabra) | Decorative | LED | 3 | 25 | 102.3 | 37.1 |  |  |  | 250 | 3.5 | 71.4 | No | 25000 | 2700 | 83 | 10 | 0.8 | -18 |  |  | No | Damp Location Rated | No |  |  | 2016-06-01 | 2016-06-03 | United States, Canada | ES_1135634_B35-3.5W_06022016030719_8459614 |  |  | 2269763
e3light Group A/S | e3light | LED Bulb | B35-5.5W |  | B10 | Decorative | E12 (Candelabra) | Decorative | LED | 3 | 40 | 96.9 | 37.2 |  |  |  | 470 | 5.5 | 85.5 | No | 25000 | 2700 | 82 | 9 | 0.8 | -18 |  |  | No | Damp Location Rated | No |  |  | 2016-06-01 | 2016-06-03 | United States, Canada | ES_1135634_B35-5.5W_06022016032317_2660766 |  |  | 2269760
e3light Group A/S | e3light | LED Bulb | G45-3.5W |  | G16.5 | Globe | E26 (Medium) | Decorative | LED | 3 | 25 | 74.2 | 45.4 |  |  |  | 250 | 3.5 | 71.4 | No | 25000 | 2700 | 82 | 7 | 0.8 | -18 |  |  | No | Damp Location Rated | No |  |  | 2016-06-01 | 2016-06-03 | United States, Canada | ES_1135634_G45-3.5W_06022016031939_2970944 |  |  | 2269761
e3light Group A/S | e3light | LED Bulb | G45-5.5W |  | G16.5 | Globe | E26 (Medium) | Decorative | LED | 3 | 40 | 81 | 45.4 |  |  |  | 470 | 5.5 | 85.5 | No | 25000 | 2700 | 82 | 6 | 0.9 | -18 |  |  | No | Damp Location Rated | No |  |  | 2016-06-01 | 2016-06-03 | United States, Canada | ES_1135634_G45-5.5W_06022016032918_9647931 |  |  | 2269764
e3light Group A/S | e3light | LED Bulb | P45-3.5W |  | G16.5 | Globe | E12 (Candelabra) | Decorative | LED | 3 | 25 | 74.2 | 45.4 |  |  |  | 250 | 3.5 | 71.4 | No | 25000 | 2700 | 82 | 7 | 0.8 | -18 |  |  | No | Damp Location Rated | No |  |  | 2016-06-01 | 2016-06-03 | United States, Canada | ES_1135634_P45-3.5W_06022016031829_9259778 |  |  | 2269762
e3light Group A/S | e3light | LED Bulb | P45-5.5W |  | G16.5 | Globe | E12 (Candelabra) | Decorative | LED | 3 | 40 | 81 | 45.4 |  |  |  | 470 | 5.5 | 85.5 | No | 25000 | 2700 | 82 | 6 | 0.9 | -18 |  |  | No | Damp Location Rated | No |  |  | 2016-06-01 | 2016-06-03 | United States, Canada | ES_1135634_P45-5.5W_06022016032730_7944109 |  |  | 2269759
e3light Group A/S | e3light | LED Bulb | PAR38-17W |  | PAR38 | Reflector (Flood/Spot) | E26 (Medium) | Directional | LED | 3 | 90 | 129.9 | 120.5 | 2922 |  | 30 | 1200 | 17 | 70.6 | No | 25000 | 4000 | 84 | 18 | 0.9 | -18 |  |  | No | Damp Location Rated | No |  |  | 2016-06-01 | 2016-06-03 | United States, Canada | ES_1135634_PAR38-17W_06022016033808_2087790 |  |  | 2269756
e3light Group A/S | e3light | MR16-5.5W | MR16-5.5W |  | MR16 | Reflector (Flood/Spot) | GU5.3 | Directional | LED | 3 | 35 | 49.8 | 44.9 | 1185 |  | 30 | 450 | 5.5 | 88.4 | No | 25000 | 2700 | 83 | 7 | 0.8 | -1 |  |  | No | Damp Location Rated | No |  |  | 2015-10-15 | 2016-07-26 | United States, Canada | ES_1135634_MR16-5.5W_05262016085425_2865882 |  |  | 2267955
e3light Group A/S | e3light | PAR30-13W | PAR30-13W |  | PAR30L | Reflector (Flood/Spot) | E26 (Medium) | Directional | LED | 3 | 75 | 111 | 94.8 | 2608 |  | 30 | 910 | 13 | 70 | No | 25000 | 4000 | 84 | 15 | 0.9 | -1 |  |  | No | Damp Location Rated | No |  |  | 2015-10-15 | 2016-07-26 | United States, Canada | ES_1135634_PAR30-13W_05262016085442_2882442 |  |  | 2267954
e3light Group A/S | e3light | R63-6.5W | R63-6.5W |  | R20 | Reflector (Flood/Spot) | E26 (Medium) | Directional | LED | 3 | 40 | 93.9 | 63.3 |  |  | 120 | 550 | 6.5 | 89.9 | No | 25000 | 2700 | 85 | 20 | 0.9 | -1 |  |  | No | Damp Location Rated | No |  |  | 2015-10-15 | 2016-07-26 | United States, Canada | ES_1135634_R63-6.5W_05262016085508_2908437 |  |  | 2267953
e3light Group A/S | e3light | R63-8.5W | R63-8.5W |  | R20 | Reflector (Flood/Spot) | E26 (Medium) | Directional | LED | 3 | 60 | 93.5 | 63.3 |  |  | 118 | 750 | 8.5 | 92.8 | No | 25000 | 2700 | 83 | 8 | 0.9 | -1 |  |  | No | Damp Location Rated | No |  |  | 2015-10-15 | 2016-07-26 | United States, Canada | ES_1135634_R63-8.5W_05262016085525_2925195 |  |  | 2267952
EarthTronics, Inc. | EarthBulb | CFL | ET09MCL/CAN | ,,CT09SW1B/CAN | CFL Candle | Decorative | E12 (Candelabra) | Decorative | CFL | 2 | 40 | 112 | 40 |  | 1.5 |  | 450 | 9 | 50 | No | 10000 | 2700 | 82 | -3 | 0.6 | -18 |  |  |  | None |  |  |  | 2014-10-30 | 2014-11-17 | United States | ES_1056945_ET09MCL/CAN_11242014142710_7478601 |  |  | 2225668
EarthTronics, Inc. | EarthBulb | CFL | ET13MSL24 | ,,CF13SW1B24 | CFL Bare Spiral | General Purpose Replacement | GU24 | Omnidirectional | CFL | 2 | 60 | 98 | 50 |  | 1.5 |  | 900 | 13.8 | 69.2 | No | 10000 | 2700 | 82 | -7 | 0.6 | -18 |  |  |  | Not for Use in Recessed Fixtures,Not for Use in Enclosed Fixtures |  |  |  | 2014-10-30 | 2014-11-11 | United States | ES_1056945_ET13MSL24; CF13SW1B24_11122014165915_7855708 |  |  | 2225544
EarthTronics, Inc. | EarthBulb | CFL | ET13MSL2E | ,,CF13SW1B2E | CFL Bare Spiral | General Purpose Replacement | E26 (Medium) | Omnidirectional | CFL | 2 | 60 | 102 | 50 |  | 1.5 |  | 900 | 13 | 69.2 | No | 12000 | 2700 | 83 | -5 | 0.6 | -18 |  |  |  | Not for Use in Recessed Fixtures,Not for Use in Enclosed Fixtures |  |  |  | 2014-12-20 | 2014-12-09 | United States | ES_1056945_ET13MSL2E_12192014164006_4930672 |  |  | 2229678
EarthTronics, Inc. | EarthBulb | CFL | ET14MGL/S | ,,GT14SW1B | CFL Globe | Globe | E26 (Medium) | Decorative | CFL | 2 | 100 | 108 | 80 |  | 1.5 |  | 800 | 14.8 | 57.1 | No | 10000 | 2700 | 83 | -10 | 0.6 | -18 |  |  |  | Not for Use in Enclosed Fixtures |  |  |  | 2014-10-30 | 2014-11-11 | United States | ES_1056945_ET14MGL/S;GT14SW1B_11122014165923_1930215 |  |  | 2225543
EarthTronics, Inc. | EarthBulb | CFL | ET16MRLS | ,,R316SW1B | R30 | Reflector (Flood/Spot) | E26 (Medium) | Directional | CFL | 2 | 60 | 139 | 94 |  | 1.5 |  | 750 | 16 | 46.9 | No | 10000 | 2700 | 82 | -6 | 0.6 | -18 |  |  |  | None |  |  |  | 2014-10-30 | 2014-11-11 | United States | ES_1056945_HEB16MRL/S_11132014162418_1973487 |  |  | 2225039
EarthTronics, Inc. | EarthBulb | CFL | ET18MSL2E | ,,CF18SW1B2E | CFL Bare Spiral | General Purpose Replacement | E26 (Medium) | Omnidirectional | CFL | 2 | 75 | 113 | 56 |  | 1.5 |  | 1250 | 18 | 69.4 | No | 12000 | 2700 | 83 | -10 | 0.6 | -18 |  |  |  | Not for Use in Recessed Fixtures,Not for Use in Enclosed Fixtures |  |  |  | 2014-11-10 | 2014-11-11 | United States | ES_1056945_HEB18MSL2E_11202014151907_6041383 |  |  | 2225548
EarthTronics, Inc. | EarthBulb | CFL | ET18MSL2E65 | ,,CF18DL1B2E | CFL Bare Spiral | General Purpose Replacement | E26 (Medium) | Omnidirectional | CFL | 2 | 75 | 112 | 56 |  | 1.5 |  | 1200 | 18 | 66.7 | No | 12000 | 6500 | 84 | 44 | 0.6 | -18 |  |  |  | Not for Use in Recessed Fixtures,Not for Use in Enclosed Fixtures |  |  |  | 2014-11-20 | 2014-11-11 | United States | ES_1056945_HEB18MSL2E65_11242014143118_8563724 |  |  | 2225679
EarthTronics, Inc. | EarthBulb | CFL | ET23MSL2E | ,,CF23SW1B2E | CFL Bare Spiral | General Purpose Replacement | E26 (Medium) | Omnidirectional | CFL | 2 | 100 | 115 | 60 |  | 2 |  | 1600 | 23 | 69.6 | No | 12000 | 2700 | 82 | -7 | 0.5 | -18 |  |  |  | Not for Use in Recessed Fixtures,Not for Use in Enclosed Fixtures |  |  |  | 2014-11-10 | 2014-11-11 | United States | ES_1056945_HEB23MSL2E_11202014151417_4476721 |  |  | 2225546
EarthTronics, Inc. | EarthBulb | CFL | ET42MSL | ,,CF42SW1B | CFL Bare Spiral | General Purpose Replacement | E26 (Medium) | Omnidirectional | CFL | 2 | 150 | 175 | 70 |  | 2.7 |  | 2850 | 42 | 67.8 | No | 10000 | 2700 | 81 | -6 | 0.5 | -18 |  |  |  | Not for Use in Enclosed Fixtures |  |  |  | 2014-10-30 | 2014-11-11 | United States | ES_1056945_ET42MSL_11202014151108_7058274 |  |  | 2225541
EarthTronics, Inc. | EarthBulb | CFL | ET42MSL | ,,CF42SW1B | CFL Bare Spiral | General Purpose Replacement | E26 (Medium) | Omnidirectional | CFL | 2 | 150 | 175 | 70 |  | 2.7 |  | 2850 | 42 | 67.8 | No | 10000 | 2700 | 81 | -6 | 0.5 | -18 |  |  |  | Not for Use in Recessed Fixtures |  |  |  | 2014-10-30 | 2014-11-11 | United States | ES_1056945_ET42MSL_11202014151108_4174377 |  |  | 2225542
EarthTronics, Inc. | EarthBulb | CFL | ET9MGLS | ,,GT09SW1B | CFL Globe | Globe | E26 (Medium) | Decorative | CFL | 2 | 40 | 109 | 80 |  | 1.5 |  | 500 | 9.8 | 52.6 | No | 10000 | 2700 | 84 | -6 | 0.6 | -18 |  |  |  | None |  |  |  | 2014-10-30 | 2014-11-10 | United States | ES_1056945_HEB09MGL/S_11172014164005_5544939 |  |  | 2225249
EarthTronics, Inc. | EarthBulb | ET13MSL2E | ET13MSL2E | ,ET13MSL2E,CF13SW2B2E,CF13SW6B2E,CF13SW4B2E | CFL Bare Spiral | General Purpose Replacement | E26 (Medium) | Omnidirectional | CFL | 2 | 60 | 102 | 50 |  | 2.5 |  | 900 | 13 | 69.2 | No | 12000 | 2700 | 83 | -5 | 0.6 | -18 |  |  |  | Damp Location Rated,Not for Use in Recessed Fixtures,Not for Use in Enclosed Fixtures |  |  |  | 2014-01-01 | 2015-12-14 | United States, Canada | ES_1056945_ET13MSL2E_12112015143941_7519800 |  |  | 2254988
EarthTronics, Inc. | EarthBulb | ET13MSL2E41 | ET13MSL2E41 | ,ET13MSL2E41,CF13CW1B2E,CF13CW2B2E | CFL Bare Spiral | General Purpose Replacement | E26 (Medium) | Omnidirectional | CFL | 2 | 60 | 102 | 50 |  | 2.5 |  | 900 | 13 | 69.2 | No | 12000 | 4100 | 83 | 23 | 0.7 | -18 |  |  |  | Damp Location Rated,Not for Use in Recessed Fixtures,Not for Use in Enclosed Fixtures |  |  |  | 2014-01-01 | 2015-12-15 | United States, Canada | ES_1056945_ET13MSL2E41_12142015102715_9747888 |  |  | 2254989
EarthTronics, Inc. | EarthBulb | ET13MSL2E65 | ET13MSL2E65 | ,ET13MSL2E65,CF13DL1B2E,CF13DL4B2E,CF13DL2B2E | CFL Bare Spiral | General Purpose Replacement | E26 (Medium) | Omnidirectional | CFL | 2 | 60 | 102 | 50 |  | 2.5 |  | 860 | 13.1 | 65.6 | No | 12000 | 6500 | 84 | 46 | 0.6 | -18 |  |  |  | Damp Location Rated,Not for Use in Recessed Fixtures,Not for Use in Enclosed Fixtures |  |  |  | 2014-01-01 | 2015-12-15 | United States, Canada | ES_1056945_ET13MSL2E65_12142015134844_2382470 |  |  | 2254990
EarthTronics, Inc. | EarthBulb | ET18MSL2E | ET18MSL2E | ,ET18MSL2E,CF18SW4B2E | CFL Bare Spiral | General Purpose Replacement | E26 (Medium) | Omnidirectional | CFL | 2 | 75 | 113 | 56 |  | 2.5 |  | 1250 | 18 | 69.4 | No | 12000 | 2700 | 83 | -10 | 0.6 | -18 |  |  |  | Damp Location Rated,Not for Use in Recessed Fixtures,Not for Use in Enclosed Fixtures |  |  |  | 2014-01-01 | 2015-12-14 | United States, Canada | ES_1056945_ET18MSL2E_12112015144930_137445 |  |  | 2254991
Dauer Manufacturing | DauerLED | LED lamps | LED-GU10-8L90-WW-40Â° |  | PAR16 | Reflector (Flood/Spot) | GU10 | Directional | LED | 5 | 50 | 53.9 | 50 | 1323 |  | 40 |  | 7 | 77.6 | No | 25000 | 3000 | 93 | 62 | 1 | -20 | Dimmable | 20% |  | None |  |  |  | 2015-09-18 | 2015-09-28 | United States, Canada | ES_1117251_LED-GU10-8L90-WW-40Â°_10022015130011_8635245 |  |  | 2249332
Dauer Manufacturing | DauerLED | LED Spotlight Lamp | LED-MR16-8L90-27K-40 |  | MR16 | Reflector (Flood/Spot) | GU5.3 | Directional | LED | 5 | 50 | 45.6 | 50.1 | 1282 |  | 40 | 450 | 7 | 64.3 | No | 25000 | 2700 | 91 | 52 | 0.9 | -20 | Dimmable | 10% |  | Damp Location Rated,Use With Timers,Enclosed Fixtures,Recessed Fixtures,Use With Photo And/Or Motion Sensors |  |  |  | 2016-03-06 | 2016-03-29 | United States | ES_1117251_LED-MR16-8L90-27K-40_03292016163112_5782993 |  |  | 2264409
Dauer Manufacturing | DauerLED | LED Spotlight Lamp | LED-MR16-8L90-WW-40 |  | MR16 | Reflector (Flood/Spot) | GU5.3 | Directional | LED | 5 | 50 | 45.8 | 50.2 | 1248 |  | 40 | 500 | 7 | 71.4 | No | 25000 | 3000 | 94 | 71 | 0.9 | -20 | Dimmable | 10% |  | Damp Location Rated,Use With Timers,Enclosed Fixtures,Recessed Fixtures,Use With Photo And/Or Motion Sensors |  |  |  | 2016-03-06 | 2016-03-29 | United States | ES_1117251_LED-MR16-8L90-WW-40_03292016163146_6788204 |  |  | 2264410
Dauer Manufacturing | DauerLED | LED Spotlight Lamp | LED-PAR20-8CC-3K-40 |  | PAR20 | Reflector (Flood/Spot) | E26 (Medium) | Directional | LED | 5 | 50 | 85.1 | 63.6 | 1294 |  | 40 | 580 | 8 | 72.5 | No | 25000 | 3000 | 82 | 9 | 1 | -20 | Dimmable | 10% |  | Damp Location Rated,Recessed Fixtures,Shatter Resistant |  |  |  | 2015-10-08 | 2015-09-28 | United States | ES_1117251_LED-PAR20-8CC-3K-40_09282015142521_4890185 |  |  | 2250268
Dauer Manufacturing | DauerLED | LED Spotlight Lamps | LED-PAR20-8CC-5K-40 |  | PAR20 | Reflector (Flood/Spot) | E26 (Medium) | Directional | LED | 5 | 50 | 84.7 | 63.2 | 1326 |  | 40 | 600 | 8 | 75 | No | 25000 | 5000 | 83 | 18 | 1 | -20 | Dimmable | 10% |  | Damp Location Rated,Enclosed Fixtures,Recessed Fixtures,Shatter Resistant |  |  |  | 2015-07-20 | 2015-07-24 | United States | ES_1117251_LED-PAR20-8CC-5K-40_07242015175612_2093871 |  |  | 2245215
Dauer Manufacturing | DauerLED | LED Spotlight Lamps | LED-PAR30LN-13CC-3K-40 |  | PAR30L | Reflector (Flood/Spot) | E26 (Medium) | Directional | LED | 5 | 75 | 116.6 | 94.9 | 2282 |  | 40 | 900 | 13 | 69.2 | No | 25000 | 3000 | 82 | 9 | 0.9 | -20 | Dimmable | 10% |  | Damp Location Rated,Recessed Fixtures,Shatter Resistant,Not for Use in Enclosed Fixtures |  |  |  | 2015-07-20 | 2015-07-24 | United States | ES_1117251_LED-PAR30LN-13CC-3K-40_07242015180225_3090918 |  |  | 2245216
Dauer Manufacturing | DauerLED | LED Spotlight Lamps | LED-PAR30LN-13CC-5K-40 |  | PAR30L | Reflector (Flood/Spot) | E26 (Medium) | Directional | LED | 5 | 75 | 117.2 | 94.8 | 1907 |  | 40 | 900 | 13 | 69.2 | No | 25000 | 5000 | 82 | 9 | 0.9 | -20 | Dimmable | 10% |  | Damp Location Rated,Recessed Fixtures,Shatter Resistant,Not for Use in Enclosed Fixtures |  |  |  | 2015-07-20 | 2015-07-24 | United States | ES_1117251_LED-PAR30LN-13CC-5K-40_07242015180323_0938875 |  |  | 2245217
Dauer Manufacturing | DauerLED | LED Spotlight Lamps | LED-PAR38-17CC-3K-40 |  | PAR38 | Reflector (Flood/Spot) | E26 (Medium) | Directional | LED | 5 | 120 | 130.7 | 118 | 2705 |  | 40 | 1300 | 17 | 76.5 | No | 25000 | 3000 | 82 | 10 | 1 | -20 | Dimmable | 10% |  | Damp Location Rated,Recessed Fixtures,Shatter Resistant,Not for Use in Enclosed Fixtures |  |  |  | 2015-07-20 | 2015-07-24 | United States | ES_1117251_LED-PAR38-17CC-3K-40_07242015181022_2908437 |  |  | 2245218
Dauer Manufacturing | DauerLED | LED Spotlight Lamps | LED-PAR38-17CC-5K-40 |  | PAR38 | Reflector (Flood/Spot) | E26 (Medium) | Directional | LED | 5 | 120 | 130.7 | 117 | 3301 |  | 40 | 1500 | 17 | 88.2 | No | 25000 | 5000 | 83 | 18 | 1 | -20 | Dimmable | 10% |  | Damp Location Rated,Recessed Fixtures,Shatter Resistant,Not for Use in Enclosed Fixtures |  |  |  | 2015-07-20 | 2015-07-24 | United States | ES_1117251_LED-PAR38-17CC-5K-40_07242015181059_7984782 |  |  | 2245219
Dauer Manufacturing | DauerLED | LED Spotlight MR16 | LED-MR16-8C-27K-40 |  | MR16 | Reflector (Flood/Spot) | GU5.3 | Directional | LED | 5 | 50 | 50.3 | 50.2 | 1202 |  | 40 | 450 | 7 | 64.3 | No | 25000 | 2700 | 82 | 6 | 0.7 | -20 | Dimmable | 15% |  | Damp Location Rated,Recessed Fixtures,Shatter Resistant |  |  |  | 2015-01-14 | 2015-01-12 | United States | ES_1117251_LED-MR16-8C-27K-40_01122015184138_8940815 |  |  | 2231554
Dauer Manufacturing | DauerLED | LED Spotlight MR16 | LED-MR16-8C-WW-40 |  | MR16 | Reflector (Flood/Spot) | GU5.3 | Directional | LED | 5 | 50 | 50.4 | 50.2 | 1058 |  | 40 | 450 | 7 | 64.3 | No | 25000 | 3000 | 83 | 12 | 0.7 | -20 | Dimmable | 15% |  | Damp Location Rated,Recessed Fixtures,Shatter Resistant |  |  |  | 2015-01-14 | 2015-01-12 | United States | ES_1117251_LED-MR16-8C-WW-40_01122015184814_0979852 |  |  | 2231556
Do It Best Corporation | Do It | FE-G25A-9W/27 | FE-G25A-9W/27 | ,517783,; ,558532, | G25 | Globe | E26 (Medium) | Omnidirectional | CFL | 7 | 60 | 108.5 | 80.2 |  | 1.5 |  | 500 | 9 | 55.6 | No | 10000 | 2700 | 83 | -3 | 0.6 | -15 |  |  |  | None |  |  |  | 2014-08-10 | 2014-09-09 | United States | ES_45665_FE-G25A-9W/27_09092014021550_1023666 |  |  | 2219026
Do It Best Corporation | Do It | FE-IISB-14W/27K | FE-IISB-14W/27K | ,504424,; ,514811,; ,521086, | CFL Bare Spiral | General Purpose Replacement | E26 (Medium) | Omnidirectional | CFL | 11 | 60 | 102.9 | 45.3 |  | 1.8 |  | 900 | 14 | 64.3 | No | 12000 | 2700 | 81 | -21 | 0.6 | -15 |  |  |  | None |  |  |  | 2014-08-10 | 2014-09-08 | United States | ES_45665_FE-IISB-14W/27K_09092014041220_1023666 |  |  | 2219025
Do It Best Corporation | Do It | FE-IISB-14W/50 | FE-IISB-14W/50 | ,517774, | CFL Bare Spiral | General Purpose Replacement | E26 (Medium) | Omnidirectional | CFL | 9 | 60 | 103.2 | 45.1 |  | 1.8 |  | 850 | 14.2 | 59.9 | No | 10000 | 5000 | 82 | 46 | 0.6 | -15 |  |  |  | None |  |  |  | 2014-08-10 | 2014-10-10 | United States | ES_45665_FE-IISB-14W/50_10102014111951_1023692 |  |  | 2222111
Do It Best Corporation | Do It | FE-IISB-19W/27K | FE-IISB-19W/27K | ,504440,; ,514820,; ,514839, | CFL Bare Spiral | General Purpose Replacement | E26 (Medium) | Omnidirectional | CFL | 11 | 75 | 103.5 | 56.6 |  | 2 |  | 1260 | 19 | 66.3 | No | 12000 | 2700 | 81 | -22 | 0.6 | -15 |  |  |  | None |  |  |  | 2014-08-10 | 2014-09-09 | United States | ES_45665_FE-IISB-19W/27K_09092014035840_1023665 |  |  | 2219023
Do It Best Corporation | Do It | FE-IISB-19W/50 | FE-IISB-19W/50 | ,517792, | CFL Bare Spiral | General Purpose Replacement | E26 (Medium) | Omnidirectional | CFL | 9 | 75 | 105.8 | 57.5 |  | 2 |  | 1200 | 18 | 66.7 | No | 10000 | 5000 | 84 | 38 | 0.6 | -15 |  |  |  | Not for Use in Enclosed Fixtures |  |  |  | 2014-08-10 | 2014-10-13 | United States | ES_45665_FE-IISB-19W/50_10132014035110_1023692 |  |  | 2222306
Do It Best Corporation | Do It | FE-IISB-23W/2700 | FE-IISB-23W/2700 | ,501553,SKU # | CFL Bare Spiral | General Purpose Replacement | E26 (Medium) | Omnidirectional | CFL | 11 | 100 | 113.5 | 60.9 |  | 2 |  | 1600 | 23 | 69.6 | No | 12000 | 2700 | 82 | -3 | 0.6 | -15 |  |  |  | Not for Use in Enclosed Fixtures |  |  |  | 2015-11-23 | 2015-11-23 | United States | ES_45665_FE-IISB-23W/2700_11232015053550_1023932 |  |  | 2253189
Do It Best Corporation | Do It | FE-IISB-23W/50K | FE-IISB-23W/50K | ,517765, | CFL Bare Spiral | General Purpose Replacement | E26 (Medium) | Omnidirectional | CFL | 9 | 100 | 112.8 | 59.9 |  | 2 |  | 1600 | 23 | 69.6 | No | 10000 | 5000 | 82 | 36 | 0.6 | -15 |  |  |  | None |  |  |  | 2014-08-10 | 2014-09-09 | United States | ES_45665_FE-IISB-23W/50K_09092014035550_1023667 |  |  | 2219027
Do It Best Corporation | Do It | FE-IISB-9W/27 | FE-IISB-9W/27 | ,500598, | CFL Bare Spiral | General Purpose Replacement | E26 (Medium) | Omnidirectional | CFL | 9 | 40 | 91.5 | 43.2 |  | 1.8 |  | 550 | 9 | 61.1 | No | 10000 | 2700 | 82 | -21 | 0.6 | -15 |  |  |  | None |  |  |  | 2014-08-10 | 2014-10-10 | United States | ES_45665_FE-IISB-9W/27_10102014111551_1023692 |  |  | 2222110
Do It Best Corporation | Do It | FE-ISM-26W/2700K | FE-ISM-26W/2700K |  | CFL Bare Spiral | General Purpose Replacement | E26 (Medium) | Omnidirectional | CFL | 9 | 100 | 185.4 | 59.3 |  | 2 |  | 1700 | 26 | 65.4 | Yes | 10000 | 2700 | 82 | -10 | 0.5 | -15 |  |  |  | None |  |  |  | 2014-08-10 | 2014-09-08 | United States | ES_45665_FE-ISM-26W/2700K_09082014044730_1023666 |  |  | 2218790
Eco-fitt Corporation | ecoBrilliant | LED | EA19O95D2 |  | A19 | General Purpose Replacement | E26 (Medium) | Omnidirectional | LED | 5 | 60 | 110 | 60 |  |  |  | 800 | 9.5 | 84.2 | No | 25000 | 2700 | 81 | 3 | 0.9 | -40 | Dimmable | 10% |  | None |  |  |  | 2015-05-10 | 2015-05-08 | United States, Canada | ES_1131791_EA19O95D2_05132015120247_6726938 | 50.5 |  | 2239282
Eco-fitt Corporation | ecoBrilliant | LED | EA19O9D27R | LED,EA19O9D27, | A19 | General Purpose Replacement | E26 (Medium) | Omnidirectional | LED | 5 | 60 | 113 | 60 |  |  |  | 800 | 9.7 | 82.2 | No | 25000 | 2700 | 83 | 12 | 0.9 | -40 | Dimmable | 10% |  | None |  |  |  | 2015-12-20 | 2016-01-06 | United States, Canada | ES_1131791_EA19O9D27R_01082016131409_9261442 | 50.3 |  | 2256253
Eco-fitt Corporation | ecoBrilliant | LED | EA19O9D4 |  | A19 | General Purpose Replacement | E26 (Medium) | Omnidirectional | LED | 5 | 60 | 113 | 60 |  |  |  | 800 | 9.1 | 87.7 | No | 25000 | 4000 | 83 | 10 | 0.9 | -40 | Dimmable | 10% |  | None |  |  |  | 2015-12-30 | 2016-01-04 | United States, Canada | ES_1131791_EA19O9D4_01052016140529_3444595 | 50.9 |  | 2255989
Eco-fitt Corporation | ecoBrilliant | LED | EA2117D2700 |  | A21 | General Purpose Replacement | E26 (Medium) | Omnidirectional | LED | 5 | 100 | 135 | 73 |  |  |  | 1600 | 17 | 94.1 | No | 25000 | 2700 | 82 | 9 | 0.9 | -40 | Dimmable | 10% |  | Not for Use in Enclosed Fixtures |  |  |  | 2015-12-30 | 2016-01-04 | United States, Canada | ES_1131791_EA2117D2700_01052016140539_9588155 | 83 |  | 2255988
Eco-fitt Corporation | ecoBrilliant | LED | EGU1065D2738 |  | PAR16 | Reflector (Flood/Spot) | GU10 | Directional | LED | 5 | 75 | 54 | 50 | 1181 |  | 38 |  | 6.5 | 76.9 | No | 25000 | 2700 | 83 | 11 | 0.9 | -40 | Dimmable | 10% |  | None |  |  |  | 2015-12-30 | 2016-01-04 | United States, Canada | ES_1131791_EGU1065D2738_01052016134749_2903315 |  |  | 2255965
Eco-fitt Corporation | ecoBrilliant | LED | EGU1065D3038 |  | PAR16 | Reflector (Flood/Spot) | GU10 | Directional | LED | 5 | 75 | 54 | 50 | 1176 |  | 38 |  | 6.5 | 76.9 | No | 25000 | 3000 | 84 | 17 | 0.9 | -40 | Dimmable | 10% |  | None |  |  |  | 2015-12-30 | 2016-01-04 | United States, Canada | ES_1131791_EGU1065D3038_01052016134749_9112383 |  |  | 2255966
Eco-fitt Corporation | ecoBrilliant | LED | EP38D17-30K40 |  | PAR38 | Reflector (Flood/Spot) | E26 (Medium) | Directional | LED | 5 | 100 | 130 | 120 | 1956 |  | 40 |  | 17 | 70.6 | No | 25000 | 3000 | 92 | 60 | 0.9 | -40 | Dimmable | 10% |  | None |  |  |  | 2016-01-05 | 2016-01-06 | United States, Canada | ES_1131791_EP38D17-30K40_01082016140850_4581521 |  |  | 2256279
Eco-fitt Corporation | ecoBrilliant | LED | EPAR207D2740 |  | PAR20 | Reflector (Flood/Spot) | E26 (Medium) | Directional | LED | 5 | 50 | 85 | 63 | 843 |  | 40 | 500 | 7 | 71 | No | 25000 | 2700 | 90 | 51 | 0.9 | -40 | Dimmable | 10% |  | Not for Use in Enclosed Fixtures |  |  |  | 2016-01-01 | 2016-01-05 | United States, Canada | ES_1131791_EPAR207D2740_01052016134810_4299610 |  |  | 2255963
Eco-fitt Corporation | ecoBrilliant | LED | EPAR207D3040 |  | PAR20 | Reflector (Flood/Spot) | E26 (Medium) | Directional | LED | 5 | 50 | 85 | 63 | 836 |  | 40 | 500 | 7 | 71.1 | No | 25000 | 3000 | 92 | 63 | 0.9 | -40 | Dimmable | 10% |  | Not for Use in Enclosed Fixtures |  |  |  | 2016-01-01 | 2016-01-05 | United States, Canada | ES_1131791_EPAR207D3040_01052016134810_7659908 |  |  | 2255964
Eco-fitt Corporation | ecoBrilliant | LED | EPAR3010D3040 |  | PAR30L | Reflector (Flood/Spot) | E26 (Medium) | Directional | LED | 5 | 75 | 119 | 94 | 1438 |  | 40 | 800 | 11 | 72.7 | No | 25000 | 3000 | 93 | 65 | 0.9 | -40 | Dimmable | 10% |  | None |  |  |  | 2015-12-30 | 2015-12-31 | United States, Canada | ES_1131791_EPAR3010D3040_01052016134729_7167597 |  |  | 2255967
Eco LED Bright, Inc. | Eco bright | A19D-9W-5K-069 | A19D-9W-5K-069 |  | A19 | General Purpose Replacement | E26 (Medium) | Omnidirectional | LED | 3 | 60 | 112.3 | 64.9 |  |  |  | 800 | 9 | 88.9 | No | 25000 | 5000 | 84 | 13 | 0.9 | -20 | Dimmable | 10% |  | Damp Location Rated,Not for Use in Enclosed Fixtures |  |  |  | 2016-03-02 | 2016-03-02 | United States, Canada | ES_1126283_A19D-9W-5K-069_03022016035550_1023976 | 51 |  | 2261236
Eco LED Bright, Inc. | Eco bright | A21D-15W-5K-058 | A21D-15W-5K-058 |  | A21 | General Purpose Replacement | E26 (Medium) | Omnidirectional | LED | 3 | 100 | 131.7 | 69.8 |  |  |  | 1600 | 15 | 106.7 | No | 25000 | 5000 | 84 | 16 | 0.9 | -20 | Dimmable | 10% |  | Damp Location Rated,Not for Use in Enclosed Fixtures |  |  |  | 2015-12-16 | 2015-12-16 | United States, Canada | ES_1126283_A21D-15W-5K-058_12162015040550_1023944 | 85 |  | 2255136
Eco LED Bright, Inc. | Eco bright | BR30D-11W-5K-046 | BR30D-11W-5K-046 |  | BR30 | Reflector (Flood/Spot) | E26 (Medium) | Directional | LED | 3 | 65 | 129.7 | 94.2 |  |  |  | 850 | 11 | 77.3 | No | 25000 | 5000 | 85 | 16 | 1 | -20 | Dimmable | 10% |  | Damp Location Rated,Not for Use in Enclosed Fixtures |  |  |  | 2015-04-01 | 2015-10-06 | United States | ES_1126283_BR30D-11W-5K-046_10072015070000_1023910 |  |  | 2249705
Eco LED Bright, Inc. | Eco bright | BR40D-17W-27K-050 | BR40D-17W-27K-050 |  | BR40 | Reflector (Flood/Spot) | E26 (Medium) | Directional | LED | 3 | 100 | 158.7 | 120 |  |  | 120 | 1400 | 17 | 82.4 | No | 25000 | 2700 | 82 | 9 | 0.9 | -20 | Dimmable | 10% |  | Damp Location Rated,Not for Use in Enclosed Fixtures |  |  |  | 2015-04-01 | 2015-12-08 | United States, Canada | ES_1126283_BR40D-17W-27K-050_12102015043550_1023938 |  |  | 2254724
Eco LED Bright, Inc. | Eco bright | BR40D-17W-3K-051 | BR40D-17W-3K-051 |  | BR40 | Reflector (Flood/Spot) | E26 (Medium) | Directional | LED | 3 | 100 | 158.7 | 120 |  |  | 110 | 1400 | 17 | 82.4 | No | 25000 | 3000 | 82 | 9 | 0.9 | -20 | Dimmable | 10% |  | Damp Location Rated,Not for Use in Enclosed Fixtures |  |  |  | 2015-04-01 | 2015-12-07 | United States, Canada | ES_1126283_BR40D-17W-3K-051_12072015065730_1023938 |  |  | 2254390
Eco LED Bright, Inc. | Eco bright | BR40D-17W-5K-047 | BR40D-17W-5K-047 |  | BR40 | Reflector (Flood/Spot) | E26 (Medium) | Directional | LED | 3 | 100 | 158.7 | 120 | 505 |  | 120 | 1400 | 17 | 82.4 | No | 25000 | 5000 | 85 | 17 | 0.9 | -20 | Dimmable | 10% |  | Damp Location Rated,Not for Use in Enclosed Fixtures |  |  |  | 2015-04-01 | 2015-12-08 | United States, Canada | ES_1126283_BR40D-17W-5K-047_12102015042840_1023938 |  |  | 2254723
Eco LED Bright, Inc. | Eco bright | LED A LAMP | A19D-11W-5K-091 |  | A19 | General Purpose Replacement | E26 (Medium) | Omnidirectional | LED | 3 | 75 | 112.2 | 63.6 |  |  |  | 1100 | 11 | 100 | No | 25000 | 5000 | 85 | 21 | 1 | -20 | Dimmable | 10% | No | Damp Location Rated,Not for Use in Recessed Fixtures | No |  |  | 2016-07-29 | 2016-07-26 | United States | ES_1126283_A19-11W-5K-091_07262016150655_5892001 | 64 |  | 2273866
Eco LED Bright, Inc. | Eco bright | LED A LAMP | A19D-6W-27K-033 |  | A19 | General Purpose Replacement | E26 (Medium) | Omnidirectional | LED | 3 | 40 | 112.5 | 61.1 |  |  |  | 470 | 6 | 89 | No | 25000 | 2700 | 80 | 2 | 0.9 | -20 | Dimmable | 10% |  | Damp Location Rated,Not for Use in Enclosed Fixtures |  |  |  | 2015-07-08 | 2015-07-08 | United States | ES_1126283_A19D-6W-27K-033_07092015102551_1023850 | 34 |  | 2242941
Eco LED Bright, Inc. | Eco bright | LED A LAMP | A19D-6W-5K-089 |  | A19 | General Purpose Replacement | E26 (Medium) | Omnidirectional | LED | 3 | 40 | 109.6 | 59.8 |  |  |  | 480 | 6 | 80 | No | 25000 | 5000 | 84 | 19 | 0.9 | -20 | Dimmable | 10% | No | Damp Location Rated,Not for Use in Recessed Fixtures | No |  |  | 2016-07-25 | 2016-07-18 | United States | ES_1126283_A19D-6W-5K-089_07182016150602_3294010 | 34 |  | 2273602
Eco LED Bright, Inc. | Eco bright | LED A LAMP | A19D-9W-27K-026 |  | A19 | General Purpose Replacement | E26 (Medium) | Omnidirectional | LED | 3 | 60 | 112.3 | 60.9 |  |  |  | 800 | 9.8 | 81.6 | No | 25000 | 2700 | 81 | 5 | 0.9 | -20 | Dimmable | 10% |  | Damp Location Rated,Not for Use in Enclosed Fixtures |  |  |  | 2014-10-30 | 2015-03-02 | United States, Canada | ES_1126283_A19D-9W-27K-026_03032015102621_1023772 | 50.2 |  | 2234184
Eco LED Bright, Inc. | Eco bright | LED A LAMP | A19D-9W-3K-009 |  | A19 | General Purpose Replacement | E26 (Medium) | Omnidirectional | LED | 3 | 60 | 112.3 | 60.9 |  |  |  | 800 | 9.6 | 83.3 | No | 25000 | 3000 | 81 | 3 | 0.9 | -20 | Dimmable | 10% |  | Damp Location Rated,Not for Use in Enclosed Fixtures |  |  |  | 2014-10-25 | 2014-11-11 | United States, Canada | ES_1126283_A19D-9W-3K-009_11112014033620_1023711 | 50.4 |  | 2224614
Eco LED Bright, Inc. | Eco bright | LED A LAMP | A19D-9W-5K-032 |  | A19 | General Purpose Replacement | E26 (Medium) | Omnidirectional | LED | 3 | 60 | 112.4 | 60.8 |  |  |  | 800 | 9.8 | 88.9 | No | 25000 | 5000 | 86 | 22 | 0.9 | -20 | Dimmable | 10% |  | Damp Location Rated,Not for Use in Enclosed Fixtures |  |  |  | 2015-03-12 | 2015-07-08 | United States | ES_1126283_A19D-9W-5K-032_07092015110001_1023849 | 50.2 |  | 2242942
Eco LED Bright, Inc. | Eco bright | LED A LAMP | A19D-9W-5K-090 |  | A19 | General Purpose Replacement | E26 (Medium) | Omnidirectional | LED | 3 | 60 | 112.5 | 59.9 |  |  |  | 800 | 9 | 88.9 | No | 25000 | 5000 | 84 | 18 | 0.9 | -20 | Dimmable | 10% | No | Damp Location Rated,Not for Use in Recessed Fixtures | No |  |  | 2016-07-25 | 2016-07-18 | United States | ES_1126283_A19D-6W-5K-090_07182016150627_2134980 | 51 |  | 2273603
Eco LED Bright, Inc. | Eco bright | LED A LAMP | A21D-15W-27K-027 |  | A21 | General Purpose Replacement | E26 (Medium) | Omnidirectional | LED | 3 | 100 | 131.7 | 69.8 |  |  |  | 1600 | 15 | 106.7 | No | 25000 | 2700 | 82 | 8 | 1 | -20 | Dimmable | 10% |  | Damp Location Rated,Not for Use in Enclosed Fixtures |  |  |  | 2015-01-25 | 2015-05-01 | United States, Canada | ES_1126283_A21D-15W-27K-027_05012015115331_1023802 | 85 |  | 2238461
Eco LED Bright, Inc. | Eco bright | LED A LAMP | A21D-15W-5K-092 |  | A21 | General Purpose Replacement | E26 (Medium) | Omnidirectional | LED | 3 | 100 | 134.5 | 72 |  |  |  | 1600 | 15 | 106.7 | No | 25000 | 5000 | 85 | 24 | 0.9 | -20 | Dimmable | 10% | No | Damp Location Rated,Not for Use in Recessed Fixtures | No |  |  | 2016-07-25 | 2016-07-18 | United States | ES_1126283_A21D-15W-5K-092_07182016150655_5692024 | 85 |  | 2273604
Eco LED Bright, Inc. | Eco bright | LED BR LAMP | BR20D-7W-27K-018 |  | R20 | Reflector (Flood/Spot) | E26 (Medium) | Directional | LED | 3 | 50 | 98 | 64 |  |  | 107 | 550 | 7.3 | 75.3 | No | 25000 | 2700 | 82 | 13 | 0.9 | -20 | Dimmable | 9% |  | None |  |  |  | 2014-04-01 | 2014-12-29 | United States, Canada | ES_1126283_BR20D-7W-27K-018_12292014034550_1023737 |  |  | 2230139
Eco LED Bright, Inc. | Eco bright | LED BR LAMP | BR30D-11W-27K-012 |  | BR30 | Reflector (Flood/Spot) | E26 (Medium) | Directional | LED | 3 | 65 | 130 | 95 |  |  | 113 | 850 | 11 | 77.2 | No | 25000 | 2700 | 82 | 14 | 0.9 | -20 | Dimmable | 10% |  | Not for Use in Enclosed Fixtures |  |  |  | 2014-12-16 | 2014-12-16 | United States, Canada | ES_1126283_BR30D-11W-27K-012_12162014015730_1023728 |  |  | 2229498
Eco LED Bright, Inc. | Eco bright | LED BR LAMP | BR40D-13W-3K-003 |  | BR40 | Reflector (Flood/Spot) | E26 (Medium) | Directional | LED | 3 | 75 | 160 | 120 |  |  | 140 | 1050 | 13 | 80.8 | No | 25000 | 3000 | 83 | 17 | 0.9 | -20 | Dimmable | 10% |  | None |  |  |  | 2014-04-14 | 2014-10-03 | United States, Canada | ES_1126283_BR40D-13W-3K-003_10032014095110_1023684 |  |  | 2221660
Eco LED Bright, Inc. | Eco bright | LED BR LAMP | BR40D-17W-5K-004 |  | BR40 | Reflector (Flood/Spot) | E26 (Medium) | Directional | LED | 3 | 100 | 160.1 | 119.9 |  |  | 140 | 1400 | 17 | 82.4 | No | 25000 | 5000 | 84 | 24 | 0.9 | -20 | Dimmable | 10% |  | None |  |  |  | 2014-09-20 | 2014-10-03 | United States, Canada | ES_1126283_BR40D-17W-5K-004_10032014094550_1023684 |  |  | 2221659
Eco LED Bright, Inc. | Eco bright | LED BR LAMP | ECO-SP1400-17-3K-D-LS |  | BR40 | Reflector (Flood/Spot) | E26 (Medium) | Directional | LED | 3 | 100 | 160.1 | 119.9 |  |  |  | 1400 | 17 | 82.3 | No | 25000 | 3000 | 83 | 17 | 0.9 | -20 | Dimmable | 10% |  | None |  |  |  | 2014-04-22 | 2014-09-18 | United States, Canada | ES_1126283_ECO-SP1400-17-3K-D-LS_09182014093550_1023672 |  |  | 2219798
Eco LED Bright, Inc. | Eco bright | LED BR LAMP | ECO-SP850-11-3K-D-L |  | BR30 | Reflector (Flood/Spot) | E26 (Medium) | Directional | LED | 3 | 65 | 130 | 95 |  |  |  | 850 | 11.1 | 76.6 | No | 25000 | 3000 | 83 | 17 |  | -20 | Dimmable | 10% |  | None |  |  |  | 2014-04-30 | 2014-09-18 | United States, Canada | ES_1126283_ECO-SP850-11-3K-D-L_09182014092840_1023672 |  |  | 2219797
Eco LED Bright, Inc. | Eco bright | LED Candle Lamp | CANDLE-5W-27K-101D |  | B10 | Decorative | E12 (Candelabra) | Decorative | LED | 3 | 40 | 97.7 | 35.1 |  |  |  | 325 | 5 | 65 | No | 25000 | 2700 | 82 | 7 | 0.9 | -20 | Dimmable | 10% | No | Damp Location Rated,Not for Use in Recessed Fixtures | No |  |  | 2016-07-25 | 2016-07-18 | United States | ES_1126283_CANDLE-5W-27K-101D_07182016111802_3218940 |  |  | 2273601
Eco LED Bright, Inc. | Eco bright | LED CANDLE LAMP | CANDLE-5W-27K-019D |  | Decorative Candle: Other | Decorative | E12 (Candelabra) | Decorative | LED | 3 | 40 | 97 | 35 |  |  |  | 325 | 5.3 | 61.3 | No | 25000 | 2700 | 83 | 21 | 0.9 | -20 | Dimmable | 9% |  | None |  |  |  | 2014-04-01 | 2014-12-29 | United States, Canada | ES_1126283_CANDLE-5W-27K-019D_12292014034110_1023737 |  |  | 2230138
Eco LED Bright, Inc. | Eco bright | LED MR LAMP | ECO-SP400-7-3K-ND-L |  | MR16 | Reflector (Flood/Spot) | GU5.3 | Directional | LED | 3 | 42 | 50.4 | 50 | 950 |  | 40 | 400 | 7 | 57.1 | No | 25000 | 3000 | 82 | 14 | 0.7 | -20 |  |  |  | None |  |  |  | 2014-09-05 | 2014-09-11 | United States, Canada | ES_1126283_ECO-SP400-7-3K-ND-L_09112014090330_1023668 |  |  | 2219267
Eco LED Bright, Inc. | Eco bright | LED MR LAMP | GU10D-7W-3K-036 |  | PAR16 | Reflector (Flood/Spot) | GU10 | Directional | LED | 3 | 50 | 50.5 | 50.2 | 992 |  | 40 | 500 | 7 | 71.4 | No | 25000 | 3000 | 82 | 14 | 0.9 | -20 | Dimmable | 10% |  | Damp Location Rated,Not for Use in Enclosed Fixtures |  |  |  | 2015-05-05 | 2015-08-28 | United States | ES_1126283_GU10D-7W-3K-036_08282015033440_1023879 |  |  | 2246729
Eco LED Bright, Inc. | Eco bright | self-ballasted LED Lamps | A19D-9W-5K-020 |  | A19 | General Purpose Replacement | E26 (Medium) | Omnidirectional | LED | 3 | 60 | 116 | 60 |  |  |  | 810 | 9.5 | 85.3 | No | 25000 | 5000 | 84 | 14 | 1 | -20 | Dimmable | 10% |  | None |  |  |  | 2015-01-20 | 2015-01-23 | United States | ES_1126283_A19D-9W-5K-020_01262015162727_8898087 | 50.5 |  | 2232517
Eco LED Bright, Inc. | Eco bright | LED PAR LAMP | ECO-SP1050-15-3K-D-LS |  | PAR38 | Reflector (Flood/Spot) | E26 (Medium) | Directional | LED | 3 | 120 | 132.4 | 120.2 | 2820 |  | 40 | 1050 | 15 | 70 | No | 25000 | 3000 | 81 | 11 | 0.8 | -20 | Dimmable | 10% |  | Not for Use in Enclosed Fixtures |  |  |  | 2014-05-15 | 2014-09-19 | United States, Canada | ES_1126283_ECO-SP1050-15-3K-D-LS_09192014100621_1023672 |  |  | 2219859
Eco LED Bright, Inc. | Eco bright | LED PAR LAMP | PAR20D-7W-27K-028 |  | PAR20 | Reflector (Flood/Spot) | E26 (Medium) | Directional | LED | 3 | 50 | 84 | 63 | 1074 |  | 40 | 470 | 7.8 | 60.3 | No | 25000 | 2700 | 81 | 8 | 0.9 | -20 | Dimmable | 10% |  | Damp Location Rated,Not for Use in Enclosed Fixtures |  |  |  | 2015-04-15 | 2015-04-30 | United States, Canada | ES_1126283_PAR20D-7W-27K-028_05012015015330_1023805 |  |  | 2238480
Eco LED Bright, Inc. | Eco bright | LED PAR LAMP | PAR20D-7W-3K-005 |  | PAR20 | Reflector (Flood/Spot) | E26 (Medium) | Directional | LED | 3 | 50 | 84 | 63 | 1127 |  | 40 | 470 | 7.7 | 61 | No | 25000 | 3000 | 82 | 11 | 0.9 | -20 | Dimmable | 10% |  | Not for Use in Enclosed Fixtures |  |  |  | 2014-04-15 | 2014-10-09 | United States, Canada | ES_1126283_PAR20D-7W-3K-005_10092014013950_1023691 |  |  | 2221980
Eco LED Bright, Inc. | Eco bright | LED PAR LAMP | PAR30D-12W-27K-029 |  | PAR30 | Reflector (Flood/Spot) | E26 (Medium) | Directional | LED | 3 | 75 | 115.5 | 94.6 | 1976 |  | 40 | 850 | 12 | 70.8 | No | 25000 | 2700 | 81 | 9 | 0.9 | -20 | Dimmable | 10% |  | Damp Location Rated,Not for Use in Enclosed Fixtures |  |  |  | 2015-04-10 | 2015-05-08 | United States, Canada | ES_1126283_PAR30D-12W-27K-029_05082015102951_1023807 |  |  | 2239103
Eco LED Bright, Inc. | Eco bright | LED PAR LAMP | PAR30D-12W-3K-006 |  | PAR30 | Reflector (Flood/Spot) | E26 (Medium) | Directional | LED | 3 | 75 | 115.5 | 94.5 | 2140 |  | 40 | 850 | 12.1 | 70.2 | No | 25000 | 3000 | 81 | 12 | 0.9 | -20 | Dimmable | 10% |  | Not for Use in Enclosed Fixtures |  |  |  | 2014-04-10 | 2014-10-09 | United States, Canada | ES_1126283_PAR30D-12W-3K-006_10092014013110_1023691 |  |  | 2221978
Eco LED Bright, Inc. | Eco bright | LED PAR LAMP | PAR30D-12W-5K-007 |  | PAR30 | Reflector (Flood/Spot) | E26 (Medium) | Directional | LED | 3 | 75 | 115.5 | 94.6 | 1754 |  | 40 | 850 | 12 | 70.8 | No | 25000 | 5000 | 84 | 15 | 0.9 | -20 | Dimmable | 10% |  | Not for Use in Enclosed Fixtures |  |  |  | 2014-09-20 | 2014-10-09 | United States, Canada | ES_1126283_PAR30D-12W-5K-007_10092014012730_1023691 |  |  | 2221977
Eco LED Bright, Inc. | Eco bright | LED PAR LAMP | PAR38D-14W-27K-030 |  | PAR38 | Reflector (Flood/Spot) | E26 (Medium) | Directional | LED | 3 | 100 | 132.6 | 120.5 | 2092 |  | 40 | 950 | 14 | 67.9 | No | 25000 | 2700 | 81 | 11 | 0.9 | -20 | Dimmable | 10% |  | Damp Location Rated,Not for Use in Enclosed Fixtures |  |  |  | 2015-04-30 | 2015-04-30 | United States, Canada | ES_1126283_PAR38D-14W-27K-030_05012015013730_1023804 |  |  | 2238483
Eco LED Bright, Inc. | Eco bright | LED PAR LAMP | PAR38D-14W-3K-002 |  | PAR38 | Reflector (Flood/Spot) | E26 (Medium) | Directional | LED | 3 | 100 | 132.6 | 120.5 | 2422 |  | 40 | 950 | 14 | 67.9 | No | 25000 | 3000 | 81 | 11 | 0.9 | -20 | Dimmable | 10% |  | Not for Use in Enclosed Fixtures |  |  |  | 2014-07-20 | 2014-10-13 | United States, Canada | ES_1126283_PAR38D-14W-3K-002_10132014042950_1023693 |  |  | 2222312
Eco LED Bright, Inc. | Eco bright | LED PAR LAMP | PAR38DW-17W-27K-031 |  | PAR38 | Reflector (Flood/Spot) | E26 (Medium) | Directional | LED | 3 | 150 | 130.8 | 120.1 | 3156 |  | 40 | 1300 | 17 | 76.5 | No | 25000 | 2700 | 80 | 8 | 0.9 | -20 | Dimmable | 10% |  | Wet Location Rated,Not for Use in Enclosed Fixtures |  |  |  | 2014-09-10 | 2015-05-08 | United States, Canada | ES_1126283_PAR38DW-17W-27K-031_05082015110731_1023807 |  |  | 2239102
Eco LED Bright, Inc. | Eco bright | LED PAR LAMP | PAR38DW-17W-3K-001 |  | PAR38 | Reflector (Flood/Spot) | E26 (Medium) | Directional | LED | 3 | 150 | 130.8 | 120.1 | 3256 |  | 40 | 1300 | 17 | 76.5 | No | 25000 | 3000 | 80 | 10 | 0.9 | -20 | Dimmable | 10% |  | Not for Use in Enclosed Fixtures |  |  |  | 2014-09-10 | 2014-10-09 | United States, Canada | ES_1126283_PAR38DW-17W-3K-001_10092014013550_1023691 |  |  | 2221979
Eco LED Bright, Inc. | Eco bright | MR16D-7W-3K-025 | MR16D-7W-3K-025 |  | MR16 | Reflector (Flood/Spot) | GU5.3 | Directional | LED | 3 | 42 | 50.1 | 50.3 | 1158 |  | 40 | 400 | 7 | 57.1 | No | 25000 | 3000 | 84 | 16 | 0.9 | -20 | Dimmable | 20% |  | Damp Location Rated,Not for Use in Enclosed Fixtures |  |  |  | 2014-09-05 | 2015-11-30 | United States, Canada | ES_1126283_MR16D-7W-3K-025_12012015105551_1023933 |  |  | 2254049
Eco LED Bright, Inc. | Eco bright | PAR30D-12W-5K-048 | PAR30D-12W-5K-048 |  | PAR30L | Reflector (Flood/Spot) | E26 (Medium) | Directional | LED | 3 | 75 | 116 | 95.1 | 1973 |  | 40 | 850 | 12 | 70.8 | No | 25000 | 5000 | 81 | 11 | 0.9 | -20 | Dimmable | 10% |  | Damp Location Rated,Not for Use in Enclosed Fixtures |  |  |  | 2015-12-22 | 2015-12-22 | United States, Canada | ES_1126283_PAR30D-12W-5K-048_12222015084330_1023946 |  |  | 2255353
Eco LED Bright, Inc. | Eco bright | PAR38D-15W-5K-049 | PAR38D-15W-5K-049 |  | PAR38 | Reflector (Flood/Spot) | E26 (Medium) | Directional | LED | 3 | 120 | 132.8 | 120 | 2418 |  | 40 | 1050 | 15 | 70 | No | 25000 | 5000 | 81 | 11 | 0.9 | -29 | Dimmable | 10% |  | Damp Location Rated,Not for Use in Enclosed Fixtures |  |  |  | 2016-01-15 | 2016-01-15 | United States, Canada | ES_1126283_PAR38D-15W-5K-049_01152016022620_1023953 |  |  | 2256772
Eco LED Bright, Inc. | Eco bright | PAR38D-20W-3K-045 | PAR38D-20W-3K-045 |  | PAR38 | Reflector (Flood/Spot) | E26 (Medium) | Directional | LED | 3 | 250 | 130.3 | 120.2 | 3021 |  | 50 | 1700 | 20 | 85 | No | 25000 | 3000 | 82 | 9 | 0.9 | -20 | Dimmable | 10% |  | Damp Location Rated,Not for Use in Enclosed Fixtures |  |  |  | 2014-05-15 | 2015-11-02 | United States, Canada | ES_1126283_PAR38D-20W-3K-045_11022015015840_1023922 |  |  | 2251602
Eco LED Bright, Inc. | Eco bright | self-ballasted LED Lamps | A19D-7W-27K-021 |  | A19 | General Purpose Replacement | E26 (Medium) | Omnidirectional | LED | 3 | 40 | 112 | 60 |  |  |  | 450 | 7.3 | 61.6 | No | 25000 | 2700 | 82 | 8 | 1 | -20 | Dimmable | 10% |  | None |  |  |  | 2015-01-20 | 2015-01-23 | United States | ES_1126283_A19D-7W-27K-021_01262015162720_8663546 | 32.7 |  | 2232518
Eco LED Bright, Inc. | Eco bright | self-ballasted LED Lamps | A19D-9W-27K-017 |  | A19 | General Purpose Replacement | E26 (Medium) | Omnidirectional | LED | 3 | 60 | 116 | 60 |  |  |  | 810 | 9.5 | 85.3 | No | 25000 | 2700 | 82 | 7 | 1 | -20 | Dimmable | 10% |  | None |  |  |  | 2015-01-20 | 2015-01-23 | United States | ES_1126283_A19D-9W-27K-017_01262015162732_2495173 | 50.5 |  | 2232516
Eco LED Bright, Inc. | Eco bright | self-ballasted LED Lamps | ECB-B001-01 |  | PAR20 | Reflector (Flood/Spot) | E26 (Medium) | Directional | LED | 5 | 50 | 84 | 63 | 870 |  | 40 | 497 | 9.5 | 52.3 | No | 25000 | 3000 | 85 | 22 | 1 | -20 | Dimmable | 10% |  | None |  |  |  | 2014-05-25 | 2014-05-28 | United States | ES_1126283_ECB-B001-01_06052014161138_5817166 |  |  | 2212458
Eco LED Bright, Inc. | Eco bright | self-ballasted LED Lamps | ECB-B002-02 |  | PAR30 | Reflector (Flood/Spot) | E26 (Medium) | Directional | LED | 5 | 75 | 91.5 | 94 | 1375 |  | 40 | 810 | 14 | 57.9 | No | 25000 | 3000 | 84 | 20 | 1 | -20 | Dimmable | 1% |  | None |  |  |  | 2014-03-15 | 2014-02-07 | United States | ES_1126283_ECB-B002-02_03052014110130_4677904 |  |  | 2205620
Eco LED Bright, Inc. | Eco bright | self-ballasted LED Lamps | ECB-B003-01 |  | PAR30L | Reflector (Flood/Spot) | E26 (Medium) | Directional | LED | 5 | 75 | 114.3 | 96.5 | 1526 |  | 40 | 840 | 14 | 60 | No | 25000 | 3000 | 84 | 20 | 1 | -20 | Dimmable | 1% |  | None |  |  |  | 2014-03-15 | 2014-02-07 | United States | ES_1126283_ECB-B003-01_03052014110142_1110127 |  |  | 2205619
Eco LED Bright, Inc. | Eco bright | self-ballasted LED Lamps | ECO-SP1200-20-3K-D-L(40) |  | PAR38 | Reflector (Flood/Spot) | E26 (Medium) | Directional | LED | 5 | 100 | 129.5 | 119.4 | 1869 |  | 40 | 1164 | 20 | 58.2 | No | 25000 | 3000 | 83 | 15 | 1 | -20 | Dimmable | 1% |  | None |  |  |  | 2014-03-15 | 2014-02-12 | United States | ES_1126283_ECO-SP1200-20-3K-D-L(40)_03052014110158_3225944 |  |  | 2205616
Eco LED Bright, Inc. | ECO LED BRIGHT INC | LED lamps | A19D-9W-3K-072 |  | A19 | General Purpose Replacement | E26 (Medium) | Omnidirectional | LED | 3 | 60 | 111.4 | 59.9 |  |  |  | 834 | 9 | 104 | No | 25000 | 3000 | 81 | 4 | 0.9 | -20 | Dimmable | 20% |  | None |  |  |  | 2016-03-07 | 2016-03-09 | United States, Canada | ES_1126283_A19D-9W-3K-072_03232016105328_9415086 | 51 |  | 2262940
Eco LED Bright, Inc. | ECO LED BRIGHT INC | LED lamps | A19D-9W-4K-071 |  | A19 | General Purpose Replacement | E26 (Medium) | Omnidirectional | LED | 3 | 60 | 111.4 | 59.9 |  |  |  | 906 | 9 | 107 | No | 25000 | 4000 | 84 | 10 | 0.9 | -20 | Dimmable | 20% |  | None |  |  |  | 2016-03-07 | 2016-03-09 | United States, Canada | ES_1126283_A19D-9W-4K-071_03232016105328_1269717 | 51 |  | 2262941
Eco LED Bright, Inc. | ECO LED BRIGHT INC | LED lamps | A19D-9W-5K-070 |  | A19 | General Purpose Replacement | E26 (Medium) | Omnidirectional | LED | 3 | 60 | 111.4 | 59.9 |  |  |  | 962 | 9 | 110 | No | 25000 | 5000 | 81 | 2 | 0.9 | -20 | Dimmable | 20% |  | None |  |  |  | 2016-03-07 | 2016-03-09 | United States, Canada | ES_1126283_A19D-9W-5K-070_03232016105328_5902997 | 51 |  | 2262942
Eco-story, LLC | eco-story | MR16 | ECO-MR16CC-7-27K-40D |  | MR16 | Reflector (Flood/Spot) | GU5.3 | Directional | LED | 5 | 50 | 45.6 | 50.1 | 1282 |  | 40 | 450 | 7 | 64.3 | No | 25000 | 2700 | 91 | 52 | 0.9 | -20 | Dimmable | 10% |  | Damp Location Rated,Use With Timers,Enclosed Fixtures,Recessed Fixtures,Use With Photo And/Or Motion Sensors |  |  |  | 2016-05-25 | 2016-06-01 | United States, Canada | ES_1103362_ECO-MR16CC-7-27K-40D_06012016151821_2390561 |  |  | 2270246
Eco-story, LLC | ECO STORY | Dimmable PAR20 | ECO-PAR20CC-8-27K-40D |  | PAR20 | Reflector (Flood/Spot) | E26 (Medium) | Directional | LED | 5 | 50 | 84.8 | 63.2 | 1061 |  | 40 | 535 | 8 | 66.9 | No | 25000 | 2700 | 81 | 6 | 1 | -20 | Dimmable | 10% |  | Damp Location Rated,Recessed Fixtures,Shatter Resistant,Not for Use in Enclosed Fixtures |  |  |  | 2015-03-30 | 2015-04-01 | United States, Canada | ES_1103362_ECO-PAR20CC-8-27K-40D_04012015183057_0398411 |  |  | 2236275
Eco-story, LLC | ECO STORY | Dimmable PAR30 | ECO-PAR30CC-13-27K-40D |  | PAR30L | Reflector (Flood/Spot) | E26 (Medium) | Directional | LED | 5 | 75 | 115.6 | 94.6 | 1661 |  | 40 | 815 | 13 | 62.7 | No | 25000 | 2700 | 82 | 5 | 0.9 | -20 | Dimmable | 10% |  | Damp Location Rated,Recessed Fixtures,Shatter Resistant,Not for Use in Enclosed Fixtures |  |  |  | 2015-03-30 | 2015-04-01 | United States, Canada | ES_1103362_ECO-PAR30CC-13-27K-40D_04012015183035_2987414 |  |  | 2236274
EarthTronics, Inc. | EarthBulb | LED | L3FP314DSN | LED,L3P31430DSN/40;19139,L3FP314301BDSN | PAR30 | Reflector (Flood/Spot) | E26 (Medium) | Directional | LED | 3 | 75 | 95 | 85 | 1332 |  | 40 | 850 | 14.5 | 58.6 | No | 40000 | 3000 | 83 | 3 | 0.9 | -20 | Dimmable | 10% |  | Other,not for use in enclosed fixture |  |  |  | 2014-06-30 | 2014-07-23 | United States | ES_1056945_L3FP314DSN;L3FP314301BDSN_07252014180220_7797864 |  |  | 2216440
EarthTronics, Inc. | EarthBulb | LED | L3FP314DW | LED,19191,; LED,L3FP314301BDW,; LED,L3P31430DW/40, | PAR30L | Reflector (Flood/Spot) | E26 (Medium) | Directional | LED | 3 | 75 | 118 | 95 | 1648 |  | 40 | 850 | 14 | 60.7 | No | 40000 | 3000 | 83 | 3 | 1 | -20 | Dimmable | 10% |  | None |  |  |  | 2014-06-30 | 2014-07-17 | United States | ES_1056945_L3FP314DW_07212014130549_4471607 |  |  | 2216034
EarthTronics, Inc. | EarthBulb | LED | L3FP3819DW | LED,L3P381930DW/40;19252,L3FP3819301BDW | PAR38 | Reflector (Flood/Spot) | E26 (Medium) | Directional | LED | 3 | 120 | 128 | 120 | 2665 |  | 40 | 1250 | 19 | 65.8 | No | 40000 | 3000 | 83 | 5 | 1 | -20 | Dimmable | 10% |  | Other,for to use in enclosed fixture |  |  |  | 2014-06-30 | 2014-07-23 | United States | ES_1056945_L3FP3819DW;L3FP3819301BDW_07252014180229_4898041 |  |  | 2216439
EarthTronics, Inc. | EarthBulb | LED | L3MR166D | ,,L3MR166301BD | MR16 | Reflector (Flood/Spot) | GU5.3 | Directional | LED | 3 | 35 | 48 | 50 | 981 |  | 38 |  | 6 | 58.3 | No | 40000 | 3000 | 84 | 25 | 0.7 | -20 | Dimmable | 10% |  | None |  |  |  | 2015-03-30 | 2015-04-03 | United States, Canada | ES_1056945_L3MR166D_04032015142653_8729855 |  |  | 2235770
EarthTronics, Inc. | EarthBulb | LED | L3P2830D/25 | ,,19061 | PAR20 | Reflector (Flood/Spot) | E26 (Medium) | Directional | LED | 3 | 50 | 85 | 62 | 1626 |  | 25 |  | 8 | 58.8 | No | 40000 | 3000 | 83 | 5 | 0.9 | -20 | Dimmable | 10% |  | None |  |  |  | 2014-10-30 | 2014-10-23 | United States | ES_1056945_L3P2830D/25_10272014142022_8909022 |  |  | 2223572
EarthTronics, Inc. | EarthBulb | LED | L3P31430DW/25 | ,,19184 | PAR30L | Reflector (Flood/Spot) | E26 (Medium) | Directional | LED | 3 | 75 | 118 | 95 | 3025 |  | 25 |  | 14.4 | 59.6 | No | 40000 | 3000 | 83 | 3 | 1 | -20 | Dimmable | 10% |  | None |  |  |  | 2014-10-30 | 2014-11-04 | United States | ES_1056945_L3P31430DW/25_11052014153024_5064769 |  |  | 2224277
EarthTronics, Inc. | EarthBulb | LED | L3P381930DW/25 | ,,19245 | PAR38 | Reflector (Flood/Spot) | E26 (Medium) | Directional | LED | 3 | 100 | 128 | 120 | 4424 |  | 25 |  | 20.9 | 63.7 | No | 40000 | 3000 | 83 | 5 | 1 | -20 | Dimmable | 10% |  | None |  |  |  | 2014-10-30 | 2014-11-04 | United States | ES_1056945_L3P381930DW/25_11052014152923_9634170 |  |  | 2224276
EarthTronics, Inc. | EarthBulb | LED | LA19727D | ,,10000; ,LA19627D,10000 | A19 | General Purpose Replacement | E26 (Medium) | Omnidirectional | LED | 10 | 40 | 109 | 60 |  |  |  | 480 | 7 | 73.8 | No | 25000 | 2700 | 83 | 9 | 0.9 | -20 | Dimmable | 10% |  | None |  |  |  | 2014-10-30 | 2014-11-04 | United States | ES_1056945_LA19727D_11052014105925_7804198 | 33 |  | 2224259
EarthTronics, Inc. | EarthBulb | LED | LA19927D | ,,10001 | A19 | General Purpose Replacement | E26 (Medium) | Omnidirectional | LED | 10 | 60 | 110 | 60 |  |  |  | 800 | 9.5 | 84.2 | No | 25000 | 2700 | 81 | 3 | 0.9 | -20 | Dimmable | 10% |  | None |  |  |  | 2014-10-05 | 2014-11-10 | United States | ES_1056945_LA19927D_11242014141006_1051025 | 50.5 |  | 2225649
EarthTronics, Inc. | EarthBulb | LED | LA19927D | ,,10086 | A19 | General Purpose Replacement | E26 (Medium) | Omnidirectional | LED | 10 | 60 | 110 | 60 |  |  |  | 810 | 9.3 | 87.1 | No | 25000 | 2700 | 81 | 3 | 0.9 | -20 | Dimmable | 10% |  | None |  |  |  | 2015-01-05 | 2015-01-09 | United States | ES_1056945_LA19927D_01142015154135_3138086 | 50.7 |  | 2230982
EarthTronics, Inc. | EarthBulb | LED | LA19950D | ,,10033 | A19 | General Purpose Replacement | E26 (Medium) | Omnidirectional | LED | 10 | 60 | 110 | 60 |  |  |  | 800 | 9.5 | 84.2 | No | 25000 | 5000 | 86 | 18 | 0.9 | -20 | Dimmable | 10% |  | None |  |  |  | 2014-10-30 | 2014-11-10 | United States | ES_1056945_LA19950D_11242014141006_3376438 | 50.5 |  | 2225650
EarthTronics, Inc. | EarthBulb | LED | LBR3927D | ,,10051; ,LBR3927D,10138 | BR30 | Reflector (Flood/Spot) | E26 (Medium) | Directional | LED | 10 | 65 | 133 | 95 |  |  | 110 | 650 | 9.5 | 69.1 | No | 40000 | 2700 | 82 | 13 | 1 | -20 | Dimmable | 10% |  | None |  |  |  | 2015-02-08 | 2015-02-10 | United States, Canada | ES_1056945_LBR3927D_02192015163628_1303003 |  |  | 2233442
EarthTronics, Inc. | EarthBulb | LED | LBR3930D | ,,10037 | BR30 | Reflector (Flood/Spot) | E26 (Medium) | Directional | LED | 10 | 65 | 133 | 95 |  |  | 110 | 650 | 9.5 | 69.1 | No | 40000 | 3000 | 84 | 12 | 1 | -20 | Dimmable | 10% |  | None |  |  |  | 2015-02-08 | 2015-02-10 | United States, Canada | ES_1056945_LBR3930D_02192015163628_3150348 |  |  | 2233443
EarthTronics, Inc. | EarthBulb | LED | LBR3950D | ,,10079; ,LBR3950D,10139 | BR30 | Reflector (Flood/Spot) | E26 (Medium) | Directional | LED | 10 | 65 | 133 | 95 |  |  | 110 | 650 | 9.5 | 69.1 | No | 40000 | 5000 | 86 | 18 | 1 | -20 | Dimmable | 10% |  | None |  |  |  | 2015-02-08 | 2015-02-10 | United States, Canada | ES_1056945_LBR3950D_02192015164642_9281811 |  |  | 2233444
EarthTronics, Inc. | EarthBulb | LED | LP2730DWCEC | ,,10052 | PAR20 | Reflector (Flood/Spot) | E26 (Medium) | Directional | LED | 10 | 50 | 85 | 63 | 1002 |  | 40 | 470 | 7 | 67.1 | No | 25000 | 3000 | 91 | 50 | 0.8 | -20 | Dimmable | 10% |  | None |  |  |  | 2015-01-05 | 2015-01-02 | United States | ES_1056945_LP2730DWCEC_01062015165941_2832406 |  |  | 2230591
EarthTronics, Inc. | EarthBulb | LED | LP2730DWCEC | ,,10150 | PAR20 | Reflector (Flood/Spot) | E26 (Medium) | Directional | LED | 10 | 50 | 85 | 63 | 1002 |  | 40 | 500 | 7 | 71.4 | No | 25000 | 3000 | 91 | 50 | 0.8 | -20 | Dimmable | 10% |  | None |  |  |  | 2015-01-05 | 2015-06-24 | United States, Canada | ES_1056945_LP2730DWCEC_07102015111838_1231625 |  |  | 2243000
EarthTronics, Inc. | EarthBulb | LED | LP2730DWCEC25 | ,,10136 | PAR20 | Reflector (Flood/Spot) | E26 (Medium) | Directional | LED | 10 | 50 | 85 | 63 | 1453 |  | 40 | 500 | 7 | 71.4 | No | 25000 | 3000 | 91 | 50 | 0.8 | -20 | Dimmable | 10% |  | None |  |  |  | 2015-06-10 | 2015-06-24 | United States, Canada | ES_1056945_LP2730DWCEC25_07102015111912_9642766 |  |  | 2243001
EarthTronics, Inc. | EarthBulb | LED | LP2740DWCEC | ,,10129 | PAR20 | Reflector (Flood/Spot) | E26 (Medium) | Directional | LED | 10 | 50 | 85 | 63 | 1061 |  | 40 | 500 | 7 | 71.4 | No | 25000 | 4000 | 92 | 60 | 0.8 | -20 | Dimmable | 10% |  | None |  |  |  | 2015-01-05 | 2015-06-24 | United States, Canada | ES_1056945_LP2740DWCEC_07102015112102_7705684 |  |  | 2243002
EarthTronics, Inc. | EarthBulb | LED | LP2740DWCEC25 | ,,10128 | PAR20 | Reflector (Flood/Spot) | E26 (Medium) | Directional | LED | 10 | 50 | 85 | 63 | 1504 |  | 40 | 500 | 7 | 71.4 | No | 25000 | 4000 | 92 | 60 | 0.8 | -20 | Dimmable | 10% |  | None |  |  |  | 2015-01-05 | 2015-06-24 | United States, Canada | ES_1056945_LP2740DWCEC25_07102015112132_2255549 |  |  | 2243003
EarthTronics, Inc. | EarthBulb | LED | LP31030DWCEC | ,,10054 | PAR30L | Reflector (Flood/Spot) | E26 (Medium) | Directional | LED | 10 | 75 | 119 | 94 | 1564 |  | 40 | 800 | 10 | 80 | No | 25000 | 3000 | 91 | 52 | 0.9 | -20 | Dimmable | 4% |  | None |  |  |  | 2015-01-05 | 2015-01-06 | United States | ES_1056945_LP31030DWCEC_01062015165925_1255231 |  |  | 2230590
EarthTronics, Inc. | EarthBulb | LED | LP31030DWSNCEC | ,,10053 | PAR30 | Reflector (Flood/Spot) | E26 (Medium) | Directional | LED | 10 | 75 | 87 | 94 | 1540 |  | 40 | 800 | 10.5 | 76.2 | No | 25000 | 3000 | 90 | 48 | 0.9 | -20 | Dimmable | 10% |  | None |  |  |  | 2015-01-05 | 2015-01-05 | United States | ES_1056945_LP31030DWSNCEC_01062015165957_6358132 |  |  | 2230592
EarthTronics, Inc. | EarthBulb | LED | LP381730DWCEC | ,,10055 | PAR38 | Reflector (Flood/Spot) | E26 (Medium) | Directional | LED | 10 | 120 | 130 | 120 | 2449 |  | 40 | 1200 | 17 | 70.6 | No | 25000 | 3000 | 92 | 53 | 1 | -20 | Dimmable | 10% |  | None |  |  |  | 2015-01-05 | 2015-01-07 | United States | ES_1056945_LP381730DWCEC_01142015134938_8779102 |  |  | 2230956
EarthTronics, Inc. | EarthBulb | LG25827DWH | 10113 |  | G25 | Globe | E26 (Medium) | Decorative | LED | 10 | 60 | 121 | 80 |  |  |  | 500 | 8 | 62.5 | No | 25000 | 2700 | 82 | 8 | 0.9 | -20 | Dimmable | 10% |  | Damp Location Rated,Not for Use in Enclosed Fixtures |  |  |  | 2014-01-01 | 2015-05-18 | United States, Canada | ES_1056945_10113_05182015140910_3676111 |  |  | 2239569
EarthTronics, Inc. | EarthBulb | LG25827DWH | 10114 |  | G25 | Globe | E26 (Medium) | Decorative | LED | 10 | 60 | 121 | 80 |  |  |  | 500 | 8 | 62.5 | No | 25000 | 2700 | 82 | 8 | 0.9 | -20 | Dimmable | 10% |  | Damp Location Rated,Not for Use in Enclosed Fixtures |  |  |  | 2014-01-01 | 2015-05-18 | United States, Canada | ES_1056945_10114_05182015140910_9016229 |  |  | 2239568
EarthTronics, Inc. | EarthBulb | LGU10630D5 | LGU10630D5 | ,LGU10630D5,10192 | PAR16 | Reflector (Flood/Spot) | E26 (Medium) | Directional | LED | 3 | 75 | 72 | 50 | 1176 |  | 38 | 500 | 6.5 | 76.9 | No | 25000 | 3000 | 84 | 17 | 0.9 | -20 | Dimmable | 10% |  | Damp Location Rated |  |  |  | 2015-01-01 | 2015-12-15 | United States, Canada | ES_1056945_LGU10630D5_12112015153951_2731286 |  |  | 2255000
EarthTronics, Inc. | EarthBulb | LGU10730D | 10042 |  | PAR16 | Reflector (Flood/Spot) | GU10 | Directional | LED | 10 | 75 | 54 | 50 | 1315 |  | 38 | 500 | 7.4 | 71.4 | No | 25000 | 3000 | 83 | 19 | 0.7 | -20 | Dimmable | 10% |  | Damp Location Rated,Not for Use in Enclosed Fixtures |  |  |  | 2014-01-01 | 2015-04-15 | United States, Canada | ES_1056945_10042_04142015135552_9760095 |  |  | 2237478
EarthTronics, Inc. | EarthBulb | LMR16630D5 | LMR16630D5 | ,LMR16630D5,10191 | MR16 | Reflector (Flood/Spot) | GU5.3 | Directional | LED | 10 | 50 | 48 | 50 | 1302 |  | 38 | 500 | 6.5 | 76.9 | No | 25000 | 3000 | 82 | 7 | 0.7 | -20 | Dimmable | 10% |  | Damp Location Rated,Not for Use in Enclosed Fixtures |  |  |  | 2015-01-01 | 2016-04-14 | United States, Canada | ES_1056945_LMR16630D5_04122016110728_3600885 |  |  | 2264222
EarthTronics, Inc. | EarthBulb | LMR16640D5 | LMR16640D5 | ,LMR16640D5,10261 | MR16 | Reflector (Flood/Spot) | GU5.3 | Directional | LED | 10 | 50 | 48 | 50 | 1356 |  | 38 | 500 | 6.5 | 76.9 | No | 25000 | 4000 | 82 | 6 | 0.9 | -20 | Dimmable | 10% |  | Damp Location Rated,Not for Use in Enclosed Fixtures |  |  |  | 2015-01-01 | 2016-03-31 | United States, Canada | ES_1056945_LMR16640D5_03302016094243_7724420 |  |  | 2263527
EarthTronics, Inc. | EarthBulb | LMR16650D5 | LMR16650D5 | ,LMR16650D5,10278 | MR16 | Reflector (Flood/Spot) | GU5.3 | Directional | LED | 10 | 50 | 48 | 50 | 1290 |  | 38 | 500 | 6.5 | 76.9 | No | 25000 | 5000 | 85 | 21 | 0.7 | -20 | Dimmable | 10% |  | Damp Location Rated,Not for Use in Enclosed Fixtures |  |  |  | 2015-01-01 | 2016-03-31 | United States, Canada | ES_1056945_LMR16650D5_03302016100359_7721216 |  |  | 2263528
EarthTronics, Inc. | EarthBulb | LMR16730D | 10041 |  | MR16 | Reflector (Flood/Spot) | GU5.3 | Directional | LED | 10 | 65 | 49 | 48 | 1380 |  | 38 | 500 | 7.2 | 71.4 | No | 25000 | 3000 | 84 | 23 | 0.7 | -20 | Dimmable | 10% |  | Damp Location Rated,Not for Use in Enclosed Fixtures |  |  |  | 2014-01-01 | 2015-04-15 | United States, Canada | ES_1056945_10041_04142015140003_9773523 |  |  | 2237479
EarthTronics, Inc. | EarthBulb | LP16630D | 10127 |  | PAR16 | Reflector (Flood/Spot) | E26 (Medium) | Directional | LED | 10 | 60 | 72 | 49 | 952 |  | 38 | 380 | 6.3 | 63.3 | No | 25000 | 3000 | 83 | 21 | 0.7 | -20 | Dimmable | 10% |  | Damp Location Rated,Not for Use in Enclosed Fixtures |  |  |  | 2014-01-01 | 2015-04-15 | United States, Canada | ES_1056945_10127_04142015134838_7130243 |  |  | 2237480
EarthTronics, Inc. | EarthBulb | LP16630D5 | LP16630D5 | ,LP16630D5,10193 | PAR16 | Reflector (Flood/Spot) | E26 (Medium) | Directional | LED | 3 | 75 | 72 | 50 | 1176 |  | 38 | 500 | 6.5 | 76.9 | No | 25000 | 3000 | 84 | 17 | 0.9 | -20 | Dimmable | 10% |  | Damp Location Rated |  |  |  | 2015-01-01 | 2015-10-08 | United States, Canada | ES_1056945_LP16630D5_10082015134416_32312 |  |  | 2249739
EarthTronics, Inc. | EarthBulb | LP2730D5 | LP2730D5 | ,LP2730D5,10229,10230 | PAR20 | Reflector (Flood/Spot) | E26 (Medium) | Directional | LED | 4 | 50 | 85 | 63 | 836 |  |  | 470 | 7 | 67.1 | No | 25000 | 3000 | 92 | 63 | 0.9 | -40 | Dimmable | 10% |  | Damp Location Rated,Not for Use in Enclosed Fixtures |  |  |  | 2015-01-01 | 2015-12-15 | Canada | ES_1056945_LP2730D5_12142015101639_7767907 |  |  | 2255001
EarthTronics, Inc. | EarthBulb | LP2740D5 | LP2740D5 | ,LP2740D5,10271 | PAR20 | Reflector (Flood/Spot) | E26 (Medium) | Directional | LED | 10 | 50 | 85 | 63 | 865 |  | 40 | 500 | 7.1 | 70.4 | No | 25000 | 4000 | 95 | 82 | 0.9 | -20 | Dimmable |  | No | Damp Location Rated | No |  |  | 2016-01-01 | 2016-05-26 | United States, Canada | ES_1056945_LP2740D5_05242016132342_6819574 |  |  | 2268323
EarthTronics, Inc. | EarthBulb | LP2750D5 | LP2750D5 | ,LP2750D5,10290 | PAR20 | Reflector (Flood/Spot) | E26 (Medium) | Directional | LED | 10 | 50 | 85 | 63 | 848 |  | 40 | 500 | 7 | 71.4 | No | 25000 | 5000 | 96 | 94 | 0.9 | -20 | Dimmable |  | No | Damp Location Rated | No |  |  | 2016-01-01 | 2016-05-26 | United States, Canada | ES_1056945_LP2750D5_05242016133130_2270013 |  |  | 2268324
EarthTronics, Inc. | EarthBulb | LP2750DWCEC | LP2750DWCEC | ,LP2750DWCEC,10152 | PAR20 | Reflector (Flood/Spot) | E26 (Medium) | Directional | LED | 10 | 50 | 85 | 63 | 1062 |  | 25 | 500 | 7 | 71.4 | No | 25000 | 5000 | 91 | 55 | 0.8 | -20 | Dimmable | 10% |  | Damp Location Rated,Not for Use in Enclosed Fixtures |  |  |  | 2015-01-01 | 2015-10-08 | United States, Canada | ES_1056945_LP2750DWCEC_10082015141022_6394311 |  |  | 2249741
EarthTronics, Inc. | EarthBulb | LP31030DWCEC | LP31030DWCEC | ,LP31030DWCEC,10144 | PAR30 | Reflector (Flood/Spot) | E26 (Medium) | Directional | LED | 10 | 75 | 119 | 94 | 1564 |  | 40 | 800 | 10 | 80 | No | 25000 | 3000 | 91 | 52 | 0.9 | -20 | Dimmable | 10% |  | Wet Location Rated,Not for Use in Enclosed Fixtures |  |  |  | 2015-01-01 | 2015-10-08 | United States, Canada | ES_1056945_LP31030DWCEC_10082015141449_4096490 |  |  | 2249743
EarthTronics, Inc. | EarthBulb | LP31030DWSNCEC | 10143 |  | PAR30 | Reflector (Flood/Spot) | E26 (Medium) | Directional | LED | 10 | 75 | 87 | 94 | 1540 |  | 40 | 800 | 10.5 | 80 | No | 25000 | 3000 | 90 | 48 | 0.9 | -20 | Dimmable | 10% |  | Wet Location Rated,Not for Use in Enclosed Fixtures |  |  |  | 2014-01-01 | 2015-04-15 | United States, Canada | ES_1056945_10143_04142015132639_3076745 |  |  | 2237481
EarthTronics, Inc. | EarthBulb | LP31050DWCEC | LP31050DWCEC | ,LP31050DWCEC,10157 | PAR30 | Reflector (Flood/Spot) | E26 (Medium) | Directional | LED | 10 | 75 | 119 | 94 | 1753 |  | 40 | 800 | 10.4 | 76.9 | No | 25000 | 5000 | 91 | 55 | 0.9 | -20 | Dimmable | 10% |  | Wet Location Rated,Not for Use in Enclosed Fixtures |  |  |  | 2015-01-01 | 2015-10-08 | United States, Canada | ES_1056945_LP31050DWCEC_10082015141341_4234430 |  |  | 2249742
EarthTronics, Inc. | EarthBulb | LP31050DWSNCEC | LP31050DWSNCEC | ,LP31050DWSNCEC,10162 | PAR30 | Reflector (Flood/Spot) | E26 (Medium) | Directional | LED | 10 | 75 | 87 | 94 | 1693 |  | 40 | 800 | 10.7 | 74.8 | No | 25000 | 5000 | 91 | 56 | 0.9 | -20 | Dimmable | 10% |  | Wet Location Rated,Not for Use in Enclosed Fixtures |  |  |  | 2015-01-01 | 2015-10-13 | United States, Canada | ES_1056945_LP31050DWSNCEC_10102015100657_840417 |  |  | 2250100
EarthTronics, Inc. | EarthBulb | LP31130D5 | LP31130D5 | ,LP31130D5,10232,10231 | PAR30L | Reflector (Flood/Spot) | E26 (Medium) | Directional | LED | 10 | 75 | 119 | 94 | 1438 |  | 40 | 800 | 11 | 72.7 | No | 25000 | 3000 | 93 | 65 | 0.9 | -20 | Dimmable |  | No | Damp Location Rated | No |  |  | 2016-01-01 | 2016-05-26 | United States, Canada | ES_1056945_LP31130D5_05242016134901_5060083 |  |  | 2268765
EarthTronics, Inc. | EarthBulb | LP381730DWCEC | LP381730DWCEC | ,LP381730DWCEC,10145 | PAR38 | Reflector (Flood/Spot) | E26 (Medium) | Directional | LED | 10 | 120 | 130 | 120 | 2449 |  | 40 | 1200 | 17 | 70.6 | No | 25000 | 3000 | 92 | 53 | 0.9 | -20 | Dimmable | 10% |  | Wet Location Rated,Not for Use in Enclosed Fixtures |  |  |  | 2015-01-01 | 2015-10-09 | United States, Canada | ES_1056945_LP381730DWCEC_10082015142344_8971063 |  |  | 2249807
EarthTronics, Inc. | EarthBulb | LP381730DWCEC25 | LP381730DWCEC25 | ,LP381730DWCEC25,10163 | PAR38 | Reflector (Flood/Spot) | E26 (Medium) | Directional | LED | 10 | 100 | 130 | 120 | 2449 |  | 40 | 1200 | 17 | 70.6 | No | 25000 | 3000 | 92 | 53 | 0.9 | -20 | Dimmable | 10% |  | Wet Location Rated,Not for Use in Enclosed Fixtures |  |  |  | 2015-01-01 | 2015-12-15 | United States, Canada | ES_1056945_LP381730DWCEC25_12112015151416_8777734 |  |  | 2254996
EarthTronics, Inc. | EarthBulb | LP381740DWCEC | LP381740DWCEC | ,LP381740DWCEC,10165 | PAR38 | Reflector (Flood/Spot) | E26 (Medium) | Directional | LED | 10 | 120 | 130 | 120 | 2615 |  | 40 | 1200 | 17 | 70.6 | No | 25000 | 4000 | 93 | 65 | 0.9 | -20 | Dimmable |  | No | Wet Location Rated | No |  |  | 2016-01-01 | 2016-05-26 | United States, Canada | ES_1056945_LP381740DWCEC_05242016133749_9893304 |  |  | 2268325
EarthTronics, Inc. | EarthBulb | LP381750DWCEC | LP381750DWCEC | ,LP381750DWCEC,10167 | PAR38 | Reflector (Flood/Spot) | E26 (Medium) | Directional | LED | 10 | 120 | 130 | 120 | 2684 |  | 40 | 1250 | 17 | 73.5 | No | 25000 | 5000 | 92 | 62 | 0.9 | -20 | Dimmable | 10% |  | Wet Location Rated,Not for Use in Enclosed Fixtures |  |  |  | 2015-01-01 | 2015-10-09 | United States, Canada | ES_1056945_LP381750DWCEC_10082015141924_5258142 |  |  | 2249806
EarthTronics, Inc. | EarthBulb | LP381750DWCEC25 | LP381750DWCEC25 | ,LP381750DWCEC25,10166 | PAR38 | Reflector (Flood/Spot) | E26 (Medium) | Directional | LED | 10 | 120 | 130 | 120 | 5552 |  | 25 | 1250 | 17 | 73.5 | No | 25000 | 5000 | 92 | 62 | 0.9 | -20 | Dimmable |  | No | Wet Location Rated | No |  |  | 2016-01-01 | 2016-05-26 | United States, Canada | ES_1056945_LP381750DWCEC25_05242016134327_2636834 |  |  | 2268326
EarthTronics, Inc. | EarthBulb | LR2727D | LR2727D | ,LR2727D,10077,10080 | R20 | Reflector (Flood/Spot) | E26 (Medium) | Directional | LED | 10 | 50 | 95 | 64 |  |  | 120 | 525 | 7.5 | 66.7 | No | 25000 | 2700 | 82 | 5 | 0.9 | -20 | Dimmable | 10% |  | Wet Location Rated,Not for Use in Enclosed Fixtures |  |  |  | 2014-01-01 | 2015-12-15 | United States, Canada | ES_1056945_LR2727D_12112015152102_4533960 |  |  | 2254997
EarthTronics, Inc. | Earthtronics | ET3W26S | ET3W26S |  | CFL Bare Spiral | General Purpose Replacement | E26 (Medium) | Omnidirectional | CFL | 2 | 100 | 185.4 | 59.3 |  | 2 |  | 1700 | 26 | 65.4 | Yes | 10000 | 2700 | 82 | -10 | 0.5 | -18 |  |  |  | Damp Location Rated,Not for Use in Recessed Fixtures,Not for Use in Enclosed Fixtures |  |  |  | 2014-12-10 | 2015-01-15 | United States | ES_1056945_ET3W26S_01162015110841_1023745 |  |  | 2231157
EarthTronics, Inc. | H.E.B | CFL | HEB09MGL/S | ,,100119 | CFL Globe | Globe | E26 (Medium) | Decorative | CFL | 2 | 40 | 109 | 80 |  | 1.5 |  | 500 | 9.8 | 52.6 | No | 10000 | 2700 | 84 | -6 | 0.6 | -18 |  |  |  | None |  |  |  | 2014-10-30 | 2014-11-10 | United States | ES_1056945_HEB09MGL/S_11172014163822_9862333 |  |  | 2225248
EarthTronics, Inc. | H.E.B | CFL | HEB09MGL/S-65 | ,,100231 | CFL Globe | Globe | E26 (Medium) | Decorative | CFL | 2 | 40 | 109 | 80 |  | 1.5 |  | 450 | 9 | 50 | No | 10000 | 6500 | 87 | 55 | 0.6 | -18 |  |  |  | Other,Not for use in enclosed fixtures |  |  |  | 2014-07-20 | 2014-07-17 | United States | ES_1056945_HEB09MGL/S-65; 100231_07212014112521_5467678 |  |  | 2216023
EarthTronics, Inc. | H.E.B | CFL | HEB09MGL/S-65 | ,,100231 | CFL Globe | Globe | E26 (Medium) | Decorative | CFL | 3 | 40 | 109 | 80 |  | 1.5 |  | 450 | 9 | 50 | No | 10000 | 6500 | 87 | 55 | 0.6 | -18 |  |  |  | Other,Not for use in enclosed fixtures |  |  |  | 2014-07-20 | 2014-07-17 | United States | ES_1056945_HEB09MGL/S-65; 100231_07212014112521_3426152 |  |  | 2216024
EarthTronics, Inc. | H.E.B | CFL | HEB13MSL2E | ,,125543; ,HEB13MSL2E,125545; ,HEB13MSL2E,125547 | CFL Bare Spiral | General Purpose Replacement | E26 (Medium) | Omnidirectional | CFL | 2 | 60 | 102 | 50 |  | 1.5 |  | 900 | 13 | 69.2 | No | 12000 | 2700 | 83 | -5 | 0.6 | -18 |  |  |  | Not for Use in Recessed Fixtures,Not for Use in Enclosed Fixtures |  |  |  | 2014-11-10 | 2014-11-11 | United States | ES_1056945_HEB13MSL2E_11242014143331_6317223 |  |  | 2225680
EarthTronics, Inc. | H.E.B | CFL | HEB13MSL2E35 | ,,16872; ,HEB13MSL2E35,13575; ,HEB13MSL2E35,22973 | CFL Bare Spiral | General Purpose Replacement | E26 (Medium) | Omnidirectional | CFL | 2 | 60 | 102 | 50 |  | 1.5 |  | 900 | 13 | 69 | No | 12000 | 3500 | 84 | 17 | 0.6 | -18 |  |  |  | Not for Use in Recessed Fixtures,Not for Use in Enclosed Fixtures |  |  |  | 2015-02-01 | 2015-02-18 | United States | ES_1056945_HEB13MSL2E35_02192015171231_9458569 |  |  | 2233488
EarthTronics, Inc. | H.E.B | CFL | HEB13MSL2E65 | ,,125308; ,HEB13MSL2E65,125423; ,HEB13MSL2E65,125424 | CFL Bare Spiral | General Purpose Replacement | E26 (Medium) | Omnidirectional | CFL | 2 | 60 | 102 | 50 |  | 1.5 |  | 860 | 13.1 | 65.6 | No | 12000 | 6500 | 84 | 46 | 0.6 | -18 |  |  |  | None |  |  |  | 2014-11-10 | 2014-11-11 | United States | ES_1056945_HEB13MSL2E65_11242014143512_2175853 |  |  | 2225682
EarthTronics, Inc. | H.E.B | CFL | HEB14MALS | ,,88575 | CFL A-type | General Purpose Replacement | E26 (Medium) | Decorative | CFL | 2 | 60 | 122 | 60 |  | 1.5 |  | 800 | 16 | 57.1 | No | 10000 | 2700 | 82 | -10 | 0.6 | -18 |  |  |  | None |  |  |  | 2014-10-30 | 2014-11-12 | United States | ES_1056945_HEB14MALS_11172014163150_5898996 |  |  | 2225236
EarthTronics, Inc. | H.E.B | CFL | HEB14MALS-65 | ,,88365 | CFL A-type | General Purpose Replacement | E26 (Medium) | Decorative | CFL | 2 | 60 | 122 | 60 |  | 1.5 |  | 800 | 14 | 57.1 | No | 10000 | 6500 | 83 | 40 | 0.6 | -18 |  |  |  | Other,Not fo use in enclosed fixtures |  |  |  | 2014-07-20 | 2014-07-16 | United States | ES_1056945_HEB14MALS-65_07182014140954_6142262 |  |  | 2215735
EarthTronics, Inc. | H.E.B | CFL | HEB14MALS-65 | ,,88365 | CFL A-type | General Purpose Replacement | E26 (Medium) | Decorative | CFL | 3 | 60 | 122 | 60 |  | 1.5 |  | 800 | 14 | 57.1 | No | 10000 | 6500 | 83 | 40 | 0.6 | -18 |  |  |  | Other,Not fo use in enclosed fixtures |  |  |  | 2014-07-20 | 2014-07-16 | United States | ES_1056945_HEB14MALS-65_07182014141027_9016228 |  |  | 2215736
EarthTronics, Inc. | H.E.B | CFL | HEB16MRL/S | ,,101311; ,HEB16MRL/S,102237 | R30 | Reflector (Flood/Spot) | E26 (Medium) | Directional | CFL | 2 | 60 | 139 | 94 |  | 1.5 |  | 750 | 16 | 46.9 | No | 10000 | 2700 | 82 | -6 | 0.6 | -18 |  |  |  | None |  |  |  | 2014-10-30 | 2014-11-11 | United States | ES_1056945_HEB16MRL/S_11132014162314_1973301 |  |  | 2225038
EarthTronics, Inc. | H.E.B | CFL | HEB18MSL2E | ,,125549 | CFL Bare Spiral | General Purpose Replacement | E26 (Medium) | Omnidirectional | CFL | 2 | 75 | 113 | 56 |  | 1.5 |  | 1250 | 18 | 69.4 | No | 12000 | 2700 | 83 | -10 | 0.6 | -18 |  |  |  | Not for Use in Recessed Fixtures,Not for Use in Enclosed Fixtures |  |  |  | 2014-11-10 | 2014-11-11 | United States | ES_1056945_HEB18MSL2E_11202014151907_9032326 |  |  | 2225547
EarthTronics, Inc. | H.E.B | CFL | HEB18MSL2E | ,,71456 | CFL Bare Spiral | General Purpose Replacement | E26 (Medium) | Omnidirectional | CFL | 2 | 75 | 113 | 56 |  | 1.5 |  | 1250 | 18 | 69.4 | No | 12000 | 2700 | 83 | -10 | 0.6 | -18 |  |  |  | Not for Use in Recessed Fixtures,Not for Use in Enclosed Fixtures |  |  |  | 2015-02-15 | 2015-02-24 | United States | ES_1056945_HEB18MSL2E_03042015130042_8738603 |  |  | 2234189
EarthTronics, Inc. | H.E.B | CFL | HEB18MSL2E35 | ,,48424; ,HEB18MSL2E35,54406 | CFL Bare Spiral | General Purpose Replacement | E26 (Medium) | Omnidirectional | CFL | 2 | 75 | 111 | 55 |  | 1.5 |  | 1250 | 18 | 69.4 | No | 12000 | 3500 | 84 | 16 | 0.6 | -18 |  |  |  | Not for Use in Recessed Fixtures,Not for Use in Enclosed Fixtures |  |  |  | 2015-02-15 | 2015-02-18 | United States | ES_1056945_HEB18MSL2E35_02192015171117_3769220 |  |  | 2233487
EarthTronics, Inc. | H.E.B | CFL | HEB18MSL2E65 | ,,125548 | CFL Bare Spiral | General Purpose Replacement | E26 (Medium) | Omnidirectional | CFL | 2 | 75 | 112 | 56 |  | 1.5 |  | 1200 | 18 | 66.7 | No | 12000 | 6500 | 84 | 44 | 0.6 | -18 |  |  |  | Not for Use in Recessed Fixtures,Not for Use in Enclosed Fixtures |  |  |  | 2014-11-20 | 2014-11-11 | United States | ES_1056945_HEB18MSL2E65_11242014143118_2257764 |  |  | 2225678
EarthTronics, Inc. | H.E.B | CFL | HEB18MSL2E65 | ,,75953 | CFL Bare Spiral | General Purpose Replacement | E26 (Medium) | Omnidirectional | CFL | 2 | 75 | 112 | 56 |  | 1.5 |  | 1200 | 18 | 66.7 | No | 12000 | 6500 | 84 | 44 | 0.6 | -18 |  |  |  | Not for Use in Recessed Fixtures,Not for Use in Enclosed Fixtures |  |  |  | 2015-02-15 | 2015-02-24 | United States | ES_1056945_HEB18MSL2E65_03042015125955_2101257 |  |  | 2234188
EarthTronics, Inc. | H.E.B | CFL | HEB23MSL2E | ,,125577; ,HEB23MSL2E,125582; ,HEB23MSL2E,125585 | CFL Bare Spiral | General Purpose Replacement | E26 (Medium) | Omnidirectional | CFL | 2 | 100 | 115 | 60 |  | 2 |  | 1600 | 23 | 69.6 | No | 12000 | 2700 | 82 | -7 | 0.5 | -18 |  |  |  | Not for Use in Recessed Fixtures,Not for Use in Enclosed Fixtures |  |  |  | 2014-11-10 | 2014-11-11 | United States | ES_1056945_HEB23MSL2E_11202014151417_2254244 |  |  | 2225545
EarthTronics, Inc. | H.E.B | CFL | HEB23MSL2E35 | ,,23457; ,HEB23MSL2E35,24354; ,HEB23MSL2E35,42219 | CFL Bare Spiral | General Purpose Replacement | E26 (Medium) | Omnidirectional | CFL | 2 | 100 | 120 | 61 |  | 2 |  | 1600 | 23 | 69.6 | No | 12000 | 3500 | 83 | 15 | 0.5 | -18 |  |  |  | Not for Use in Recessed Fixtures,Not for Use in Enclosed Fixtures |  |  |  | 2015-02-15 | 2015-02-18 | United States | ES_1056945_HEB23MSL2E35_02192015171032_1942107 |  |  | 2233486
EarthTronics, Inc. | H.E.B | CFL | HEB23MSL2E65 | ,,125553; CFL,HEB23MSL2E65,125561; CFL,HEB23MSL2E65,125562 | CFL Bare Spiral | General Purpose Replacement | E26 (Medium) | Omnidirectional | CFL | 2 | 100 | 113 | 61 |  | 2 |  | 1600 | 23.1 | 69.6 | No | 12000 | 6500 | 84 | 44 | 0.6 | -18 |  |  |  | Not for Use in Enclosed Fixtures |  |  |  | 2014-11-10 | 2014-10-31 | United States | ES_1056945_HEB23MSL2E65_11032014120719_6114437 |  |  | 2224087
EarthTronics, Inc. | H.E.B | CFL | HEB9MALS | ,,88549 | CFL A-type | General Purpose Replacement | E26 (Medium) | Decorative | CFL | 2 | 40 | 109 | 55 |  | 1.5 |  | 450 | 9 | 50 | No | 10000 | 2700 | 82 | -7 | 0.6 | -18 |  |  |  | None |  |  |  | 2015-02-10 | 2015-02-19 | United States | ES_1056945_HEB9MALS_02202015102437_9987404 |  |  | 2233524
EarthTronics, Inc. | Meijer | L3WA211727 | 3662472 |  | A21 | General Purpose Replacement | E26 (Medium) | Omnidirectional | LED | 10 | 100 | 136 | 72 |  |  |  | 1600 | 17 | 94.1 | Yes | 25000 | 2700 | 82 | 11 | 0.9 | -20 |  |  |  | Damp Location Rated,Not for Use in Enclosed Fixtures |  |  |  | 2014-01-01 | 2015-07-22 | United States, Canada | ES_1056945_3662472_07212015140028_3146783 | 83 |  | 2244101
EarthTronics, Inc. | Meijer | LA191327D | 3662474 |  | A19 | General Purpose Replacement | E26 (Medium) | Omnidirectional | LED | 10 | 75 | 110 | 60 |  |  |  | 1100 | 13 | 84.6 | No | 25000 | 2700 | 82 | 9 | 0.9 | -20 | Dimmable | 10% |  | Damp Location Rated,Not for Use in Enclosed Fixtures |  |  |  | 2014-01-01 | 2015-07-22 | United States, Canada | ES_1056945_3662474_07212015134943_9657556 | 62 |  | 2244097
EarthTronics, Inc. | Meijer | LA191350D | 3682811 |  | A19 | General Purpose Replacement | E26 (Medium) | Omnidirectional | LED | 10 | 75 | 111 | 60 |  |  |  | 1100 | 13 | 84.6 | No | 25000 | 5000 | 84 | 14 | 0.9 | -20 | Dimmable | 10% |  | Damp Location Rated,Not for Use in Enclosed Fixtures |  |  |  | 2014-01-01 | 2015-07-22 | United States, Canada | ES_1056945_3682811_07212015135207_6180688 | 62 |  | 2244098
EarthTronics, Inc. | Meijer | LA19727D6 | LA19727D6 | ,LA19727D6,3479687 | A19 | General Purpose Replacement | E26 (Medium) | Omnidirectional | LED | 10 |  | 118.2 | 62.2 |  |  |  | 480 | 7.5 | 60 | No | 25000 | 2700 | 83 | 10 | 0.9 | -20 | Dimmable | 10% |  | Wet Location Rated |  |  |  | 2015-01-01 | 2016-03-07 | United States | ES_1056945_LA19727D6_03022016140615_2295038 | -7.5 |  | 2261759
EarthTronics, Inc. | Meijer | LA19727E | LA19727E | ,LA19727E,3479687 | A19 | General Purpose Replacement | E26 (Medium) | Omnidirectional | LED | 10 | 40 | 110 | 60 |  |  |  | 480 | 7.5 | 64 | No | 25000 | 2700 | 83 | 12 | 0.9 | -20 | Dimmable | 10% |  | Damp Location Rated |  |  |  | 2014-01-01 | 2015-09-16 | United States, Canada | ES_1056945_LA19727E_09162015145020_7254144 | 32.5 |  | 2248072
EarthTronics, Inc. | Meijer | LA19750D6 | LA19750D6 | ,LA19750D6,3662476 | A19 | General Purpose Replacement | E26 (Medium) | Omnidirectional | LED | 10 | 40 | 118.2 | 62.2 |  |  |  | 480 | 7.5 | 60 | No | 25000 | 5000 | 85 | 15 | 0.9 | -20 | Dimmable | 10% |  | Wet Location Rated |  |  |  | 2015-01-01 | 2016-03-07 | United States | ES_1056945_LA19750D6_03022016140835_5842096 | 32.5 |  | 2261760
EarthTronics, Inc. | Meijer | LA19750E | LA19750E | ,LA19750E,3662476 | A19 | General Purpose Replacement | E26 (Medium) | Omnidirectional | LED | 10 | 40 | 110 | 60 |  |  |  | 480 | 7.5 | 64 | No | 25000 | 5000 | 86 | 24 | 0.9 | -20 | Dimmable | 10% |  | Damp Location Rated |  |  |  | 2014-01-01 | 2015-09-16 | United States, Canada | ES_1056945_LA19750E_09162015145812_6466943 | 32.5 |  | 2248073
EarthTronics, Inc. | Meijer | LA19927D6 | LA19927D6 | ,LA19927D6,3479688,3804644 | A19 | General Purpose Replacement | E26 (Medium) | Omnidirectional | LED | 10 | 60 | 117.1 | 61.6 |  |  |  | 810 | 9 | 88.9 | No | 25000 | 2700 | 82 | 8 | 0.9 | -20 | Dimmable | 10% |  | Wet Location Rated |  |  |  | 2015-01-01 | 2016-03-07 | United States | ES_1056945_LA19927D6_03022016141153_6442529 | 51 |  | 2261761
EarthTronics, Inc. | Meijer | LA19927E | LA19927E | ,LA19927E,3479688,3804644 | A19 | General Purpose Replacement | E26 (Medium) | Omnidirectional | LED | 10 | 60 | 113 | 60 |  |  |  | 810 | 9.7 | 83.5 | No | 25000 | 2700 | 83 | 12 | 0.9 | -20 | Dimmable | 10% |  | Damp Location Rated |  |  |  | 2014-01-01 | 2015-09-16 | United States, Canada | ES_1056945_LA19927E_09162015150419_2394525 | 50.3 |  | 2248071
EarthTronics, Inc. | Meijer | LA19950D6 | LA19950D6 | ,LA19950D6,3662475,3804639 | A19 | General Purpose Replacement | E26 (Medium) | Omnidirectional | LED | 10 | 60 | 117.1 | 61.6 |  |  |  | 810 | 9 | 88.9 | No | 25000 | 5000 | 85 | 17 | 0.9 | -20 | Dimmable | 10% |  | Wet Location Rated |  |  |  | 2015-01-01 | 2016-03-07 | United States | ES_1056945_LA19950D6_03022016141304_528985 | 51 |  | 2261762
EarthTronics, Inc. | Meijer | LA211727D | 3662473 |  | A21 | General Purpose Replacement | E26 (Medium) | Omnidirectional | LED | 10 | 100 | 135 | 73 |  |  |  | 1600 | 17 | 94.1 | No | 25000 | 2700 | 82 | 9 | 0.9 | -20 | Dimmable | 10% |  | Damp Location Rated,Not for Use in Enclosed Fixtures |  |  |  | 2014-01-01 | 2015-07-22 | United States, Canada | ES_1056945_3662473_07212015135341_9503900 | 83 |  | 2244099
EarthTronics, Inc. | Meijer | LA211750D | 3682812 |  | A21 | General Purpose Replacement | E26 (Medium) | Omnidirectional | LED | 10 | 100 | 135 | 73 |  |  |  | 1600 | 17 | 94.1 | No | 25000 | 5000 | 84 | 12 | 0.9 | -20 | Dimmable | 10% |  | Damp Location Rated,Not for Use in Enclosed Fixtures |  |  |  | 2014-01-01 | 2015-07-22 | United States, Canada | ES_1056945_3682812_07212015135527_591394 | 83 |  | 2244100
EarthTronics, Inc. | Meijer | LBA11527D5 | LBA11527D5 | ,LBA11527D5,3872394 | BA10 | Decorative | E12 (Candelabra) | Decorative | LED | 10 | 40 | 120 | 35 |  |  |  | 315 | 4.7 | 67 | No | 25000 | 2700 | 82 | 9 | 0.8 | -20 | Dimmable | 10% |  | Wet Location Rated,Not for Use in Enclosed Fixtures |  |  |  | 2015-01-01 | 2016-03-07 | United States | ES_1056945_LBA11527D5_03022016141409_7953760 |  |  | 2261797
EarthTronics, Inc. | Meijer | LBA11527DM5 | LBA11527DM5 | ,LBA11527DM5,3872403 | BA10 | Decorative | E12 (Candelabra) | Decorative | LED | 10 | 40 | 121 | 35 |  |  |  | 315 | 4.7 | 67 | No | 25000 | 2700 | 82 | 9 | 0.8 | -20 | Dimmable | 10% |  | Wet Location Rated,Not for Use in Enclosed Fixtures |  |  |  | 2015-01-01 | 2016-03-07 | United States | ES_1056945_LBA11527DM5_03022016141528_983545 |  |  | 2261764
EarthTronics, Inc. | Meijer | LBR3827D | LBR3827D | ,LBR3827D,3479692,3804614 | BR30 | Reflector (Flood/Spot) | E26 (Medium) | Directional | LED | 10 | 65 | 133 | 95 |  |  | 110 | 650 | 8.8 | 73.9 | No | 25000 | 2700 | 82 | 9 | 0.9 | -20 | Dimmable | 10% |  | Damp Location Rated,Not for Use in Enclosed Fixtures |  |  |  | 2014-01-01 | 2015-09-22 | United States, Canada | ES_1056945_LBR3827D_09182015133313_8911401 |  |  | 2248315
EarthTronics, Inc. | Meijer | LBR3850D | LBR3850D | ,LBR3850D,3662477,3804615 | BR30 | Reflector (Flood/Spot) | E26 (Medium) | Directional | LED | 10 | 65 | 133 | 95 |  |  | 110 | 650 | 8.8 | 73.9 | No | 25000 | 5000 | 84 | 16 | 0.9 | -20 | Dimmable |  | No | Damp Location Rated | No |  |  | 2016-01-01 | 2016-05-26 | United States, Canada | ES_1056945_LBR3850D_05242016135530_6249048 |  |  | 2268766
EarthTronics, Inc. | Meijer | LED | LA19727D | ,,3479687 | A19 | General Purpose Replacement | E26 (Medium) | Omnidirectional | LED | 10 | 40 | 109 | 60 |  |  |  | 480 | 7 | 68.6 | No | 25000 | 2700 | 83 | 9 | 0.9 | -20 | Dimmable | 10% |  | None |  |  |  | 2015-02-20 | 2015-02-19 | United States | ES_1056945_LA19727D_02232015120110_5847972 | 33 |  | 2233809
EarthTronics, Inc. | Meijer | LED | LA19750D | ,,3662476 | A19 | General Purpose Replacement | E26 (Medium) | Omnidirectional | LED | 10 | 40 | 109 | 60 |  |  |  | 480 | 7 | 68.6 | No | 25000 | 5000 | 86 | 20 | 0.9 | -20 | Dimmable | 10% |  | None |  |  |  | 2015-02-20 | 2015-02-19 | United States | ES_1056945_LA19750D_02232015120110_5785194 | 33 |  | 2233810
EarthTronics, Inc. | Meijer | LED | LA19927D | ,,3479688 | A19 | General Purpose Replacement | E26 (Medium) | Omnidirectional | LED | 10 | 60 | 110 | 60 |  |  |  | 810 | 9.3 | 87.1 | No | 25000 | 2700 | 81 | 3 | 0.9 | -20 | Dimmable | 10% |  | None |  |  |  | 2015-01-20 | 2015-02-19 | United States | ES_1056945_LA19927D_02232015120208_2310882 | 50.7 |  | 2233807
EarthTronics, Inc. | Meijer | LED | LA19950D | ,,3662475 | A19 | General Purpose Replacement | E26 (Medium) | Omnidirectional | LED | 10 | 60 | 110 | 60 |  |  |  | 810 | 9.3 | 86.8 | No | 25000 | 5000 | 86 | 18 | 0.9 | -20 | Dimmable | 10% |  | None |  |  |  | 2015-01-20 | 2015-02-19 | United States | ES_1056945_LA19950D_02232015120208_9522068 | 50.7 |  | 2233808
EarthTronics, Inc. | Meijer | LED | LBR3927D | ,,3479692 | BR30 | Reflector (Flood/Spot) | E26 (Medium) | Directional | LED | 10 | 65 | 133 | 95 |  |  |  | 650 | 9.5 | 68.4 | No | 25000 | 2700 | 82 | 13 | 1 | -20 | Dimmable | 10% |  | None |  |  |  | 2015-02-20 | 2015-02-19 | United States | ES_1056945_LBR3927D_02232015115732_4497581 |  |  | 2233800
EarthTronics, Inc. | Meijer | LED | LBR3950D | ,,3662477 | BR30 | Reflector (Flood/Spot) | E26 (Medium) | Directional | LED | 10 | 65 | 133 | 95 |  |  |  | 650 | 9.5 | 68.4 | No | 25000 | 5000 | 86 | 18 | 1 | -20 | Dimmable | 10% |  | None |  |  |  | 2015-02-20 | 2015-02-19 | United States | ES_1056945_LBR3950D_02232015115732_2718572 |  |  | 2233801
EarthTronics, Inc. | Meijer | LED | LBR41027D | ,,3479693 | BR40 | Reflector (Flood/Spot) | E26 (Medium) | Directional | LED | 10 | 65 | 157 | 125 |  |  | 104 | 650 | 10 | 65 | No | 25000 | 2700 | 82 | 6 | 0.9 | -20 | Dimmable | 10% |  | None |  |  |  | 2015-02-20 | 2015-02-19 | United States | ES_1056945_LBR41027D_02232015115655_6603281 |  |  | 2233799
EarthTronics, Inc. | Meijer | LED | LGU10630D | ,,3479695 | PAR16 | Reflector (Flood/Spot) | GU10 | Directional | LED | 10 | 60 | 53 | 50 | 822 |  | 38 |  | 6.4 | 59.6 | No | 25000 | 3000 | 82 | 19 | 0.7 | -20 | Dimmable | 10% |  | None |  |  |  | 2015-02-20 | 2015-02-19 | United States | ES_1056945_LGU10630D_02232015115800_8956058 |  |  | 2233802
EarthTronics, Inc. | Meijer | LED | LMR16630 | ,,3479694 | MR16 | Reflector (Flood/Spot) | GU5.3 | Directional | LED | 10 | 35 | 50 | 49 | 939 |  | 38 |  | 6 | 68.3 | No | 25000 | 3000 | 83 | 23 | 0.7 | -20 |  |  |  | None |  |  |  | 2015-01-20 | 2015-02-19 | United States | ES_1056945_LMR16630_02232015115449_4161923 |  |  | 2233793
EarthTronics, Inc. | Meijer | LED | LP2730DWCEC | ,,3662471 | PAR20 | Reflector (Flood/Spot) | E26 (Medium) | Directional | LED | 10 | 50 | 85 | 63 | 1002 |  | 40 |  | 7 | 67.1 | No | 25000 | 3000 | 91 | 50 | 0.8 | -20 | Dimmable | 10% |  | None |  |  |  | 2015-02-20 | 2015-02-19 | United States | ES_1056945_LP2730DWCEC; 3662471_02232015112748_7668515 |  |  | 2233798
EarthTronics, Inc. | Meijer | LED | LP31030DWCEC | ,,3479689 | PAR30L | Reflector (Flood/Spot) | E26 (Medium) | Directional | LED | 10 | 75 | 119 | 94 | 1564 |  | 40 |  | 10 | 80 | No | 25000 | 3000 | 91 | 52 | 0.9 | -20 | Dimmable | 10% |  | None |  |  |  | 2015-02-20 | 2015-02-19 | United States | ES_1056945_LP31030DWCEC_02232015115613_5525980 |  |  | 2233797
EarthTronics, Inc. | Meijer | LED | LP31030DWSNCEC | ,,3662470 | PAR30 | Reflector (Flood/Spot) | E26 (Medium) | Directional | LED | 10 | 75 | 87 | 94 | 1540 |  | 40 |  | 10.5 | 76.4 | No | 25000 | 3000 | 90 | 48 | 0.9 | -20 | Dimmable | 10% |  | None |  |  |  | 2015-02-20 | 2015-02-19 | United States | ES_1056945_LP31030DWSNCEC_02232015115511_1878818 |  |  | 2233794
EarthTronics, Inc. | Meijer | LED | LP381730DWCEC | ,,3479690 | PAR38 | Reflector (Flood/Spot) | E26 (Medium) | Directional | LED | 10 | 120 | 130 | 120 | 2449 |  | 40 |  | 17 | 70.6 | No | 25000 | 3000 | 92 | 53 | 1 | -20 | Dimmable | 10% |  | None |  |  |  | 2015-02-20 | 2015-02-19 | United States | ES_1056945_LP381730DWCEC; 3479690_02232015112802_4187617 |  |  | 2233796
EarthTronics, Inc. | Meijer | LED | LR2727D | ,,3479691 | R20 | Reflector (Flood/Spot) | E26 (Medium) | Directional | LED | 10 | 50 | 95 | 64 |  |  | 120 | 500 | 7.5 | 66.7 | No | 25000 | 2700 | 82 | 5 | 0.9 | -20 | Dimmable | 10% |  | None |  |  |  | 2015-02-20 | 2015-02-19 | United States | ES_1056945_LR2727D_02232015115533_3894748 |  |  | 2233795
EarthTronics, Inc. | Meijer | LG25827DWH | 3479686 |  | G25 | Globe | E26 (Medium) | Decorative | LED | 10 | 60 | 121 | 80 |  |  |  | 500 | 8 | 62.5 | No | 25000 | 2700 | 82 | 8 | 0.9 | -20 | Dimmable | 10% |  | Damp Location Rated,Not for Use in Enclosed Fixtures |  |  |  | 2014-01-01 | 2015-05-20 | United States, Canada | ES_1056945_3479686_05202015110931_8183557 |  |  | 2239763
EarthTronics, Inc. | Meijer | LGU10630D5 | LGU10630D5 | ,LGU10630D5,3479695 | PAR16 | Reflector (Flood/Spot) | GU10 | Directional | LED | 10 | 75 | 54 | 50 | 1176 |  | 38 | 500 | 6.5 | 76.9 | No | 25000 | 3000 | 84 | 17 | 0.9 | -20 | Dimmable | 10% |  | Damp Location Rated,Not for Use in Enclosed Fixtures |  |  |  | 2016-01-01 | 2016-05-25 | United States, Canada | ES_1056945_LGU10630D5_05242016140216_8632928 |  |  | 2268768
EarthTronics, Inc. | Meijer | LMR16630D5 | LMR16630D5 | ,LMR16630D5,3479694 | MR16 | Reflector (Flood/Spot) | E26 (Medium) | Directional | LED | 10 | 42 | 48 | 50 | 1302 |  | 38 | 500 | 6.5 | 76.9 | No | 25000 | 3000 | 82 | 7 | 0.9 | -20 | Dimmable | 10% |  | Damp Location Rated,Not for Use in Enclosed Fixtures |  |  |  | 2016-01-01 | 2016-05-25 | United States, Canada | ES_1056945_LMR16630D5_05242016135827_2640039 |  |  | 2268767
EarthTronics, Inc. | Meijer | LP2730D5 | LP2730D5 | ,LP2730D5,3662471 | PAR20 | Reflector (Flood/Spot) | E26 (Medium) | Directional | LED | 10 | 50 | 85 | 63 | 836 |  | 40 | 470 | 7 | 67.1 | No | 25000 | 3000 | 92 | 63 | 0.9 | -20 | Dimmable | 10% |  | Damp Location Rated,Not for Use in Enclosed Fixtures |  |  |  | 2016-01-01 | 2016-05-25 | United States, Canada | ES_1056945_LP2730D5_05242016141134_7971460 |  |  | 2268066
EarthTronics, Inc. | Meijer | LR2727D5 | LR2727D5 | ,LR2727D5,3479691 | R20 | Reflector (Flood/Spot) | E26 (Medium) | Directional | LED | 10 | 50 | 95 | 63 |  |  |  | 500 | 8.8 | 56.8 | No | 25000 | 2700 | 82 | 9 | 0.9 | -20 | Dimmable | 10% |  | Damp Location Rated,Not for Use in Enclosed Fixtures |  |  |  | 2016-01-01 | 2016-05-25 | United States, Canada | ES_1056945_LR2727D5_05242016140618_4242975 |  |  | 2268067
Eboka International Inc | EBOKA | LED Lamp | A19-DM-10 |  | A19 | General Purpose Replacement | E26 (Medium) | Omnidirectional | LED | 3 | 60 | 111.3 | 59.6 |  |  |  | 800 | 10 | 80 | No | 25000 | 3000 | 86 | 11 | 0.9 | -25 | Dimmable |  |  | None |  |  |  | 2015-06-10 | 2015-06-16 | United States, Canada | ES_1127605_A19-DM-10_06232015065134_3937593 | 50 |  | 2242036
Eboka International Inc | EBOKA | LED Lamp | CA-DM-5 |  | Decorative Candle: Other | Decorative | E12 (Candelabra) | Decorative | LED | 3 | 40 | 109.8 | 36.5 |  |  |  | 300 | 4.9 | 61.2 | No | 25000 | 3000 | 83 | 14 | 0.6 | -25 | Dimmable |  |  | None |  |  |  | 2015-06-20 | 2015-06-25 | United States, Canada | ES_1127605_CA-DM-5_07022015063700_9670520 |  |  | 2242751
Eboka International Inc | EBOKA | LED Lamp | GU10-DM-6.5 |  | PAR16 | Reflector (Flood/Spot) | GU10 | Directional | LED | 3 | 45 | 56.8 | 52 | 934 |  | 40 | 498 | 6.5 | 76.4 | No | 25000 | 3000 | 83 | 6 | 0.9 | -25 | Dimmable |  |  | None |  |  |  | 2015-06-20 | 2015-06-26 | United States, Canada | ES_1127605_GU10-DM-6.5_07012015135913_3035468 |  |  | 2242434
Eboka International Inc | EBOKA | LED Lamp | PAR16-DM-6.5 |  | PAR16 | Reflector (Flood/Spot) | E26 (Medium) | Directional | LED | 3 | 45 | 79.8 | 52 | 934 |  | 40 | 498 | 6.5 | 76.4 | No | 25000 | 3000 | 83 | 6 | 0.9 | -25 | Dimmable |  |  | None |  |  |  | 2015-06-20 | 2015-06-26 | United States, Canada | ES_1127605_PAR16-DM-6.5_07012015135913_9768271 |  |  | 2242433
Eboka International Inc | EBOKA | LED Lamp | PAR20-DM-9 |  | PAR20 | Reflector (Flood/Spot) | E26 (Medium) | Directional | LED | 3 | 50 | 81.8 | 62.4 | 913 |  | 38 |  | 9.5 | 54.1 | No | 25000 | 3000 | 83 | 17 | 0.9 | -25 | Dimmable | 10% |  | None |  |  |  | 2015-06-10 | 2015-06-17 | United States | ES_1127605_PAR20-DM-9_06222015155026_7060377 |  |  | 2241934
Eboka International Inc | EBOKA | LED Lamp | PAR30-DM-15 |  | PAR30 | Reflector (Flood/Spot) | E26 (Medium) | Directional | LED | 3 | 75 | 116.4 | 94.5 | 1583 |  |  |  | 15 | 53.6 | No | 25000 | 3000 | 81 | 13 | 1 | 25 | Dimmable |  |  | None |  |  |  | 2015-06-10 | 2015-06-03 | United States, Canada | ES_1127605_PAR30-DM-15_06102015080451_3602632 |  |  | 2241353
Eboka International Inc | EBOKA | LED Lamp | PAR38-DM-20 |  | PAR38 | Reflector (Flood/Spot) | E26 (Medium) | Directional | LED | 3 | 90 | 131.7 | 120.9 | 1937 |  | 38 |  | 18 | 59.5 | No | 25000 | 3000 | 82 | 18 | 1 | -25 | Dimmable |  |  | None |  |  |  | 2015-06-20 | 2015-06-22 | United States | ES_1127605_PAR38-DM-20_06222015155043_1612170 |  |  | 2241935
EiKO Global, LLC | EiKO | LED | LED11WPAR30/NFL/830K-DIM-G6 |  | PAR30 | Reflector (Flood/Spot) | E26 (Medium) | Directional | LED | 5 | 75 | 116.6 | 95.1 | 3452 |  | 25 | 850 | 11 | 77.3 | No | 25000 | 3000 | 81 | 4 | 1 | -20 | Dimmable | 10% | No | Damp Location Rated | No |  |  | 2016-02-29 | 2016-04-20 | United States, Canada | ES_1004593_LED11WPAR30/NFL/830K-DIM-G6_04202016040730_1023997 |  |  | 2265063
Eco-fitt Corporation | ecoBrilliant | EMR1665D2738 | EMR1665D2738 |  | MR16 | Reflector (Flood/Spot) | GU5.3 | Directional | LED | 5 | 50 | 48 | 50 | 1323 |  | 38 | 500 | 6.5 | 76.9 | No | 25000 | 2700 | 81 | 4 | 0.7 | -40 | Dimmable | 10% |  | Damp Location Rated,Not for Use in Enclosed Fixtures |  |  |  | 2015-01-01 | 2016-05-11 | United States, Canada | ES_1131791_EMR1665D2738_05052016103315_2752801 |  |  | 2266448
Eco-fitt Corporation | ecoBrilliant | LED | EA19O75D2 |  | A19 | General Purpose Replacement | E26 (Medium) | Omnidirectional | LED | 5 | 40 | 110 | 60 |  |  |  | 480 | 7.5 | 64 | No | 25000 | 2700 | 83 | 12 | 0.9 | -40 | Dimmable | 10% |  | None |  |  |  | 2015-12-30 | 2016-01-04 | United States, Canada | ES_1131791_EA19O75D2_01052016140516_7828801 | 32.5 |  | 2255990
EiKO Global, LLC | EiKO | LED | LED10WBR40/830-DIM |  | BR40 | Reflector (Flood/Spot) | E26 (Medium) | Directional | LED | 5 | 65 | 160 | 125 |  |  |  | 685 | 10.3 | 66.6 | No | 40000 | 3000 | 82 | 17 | 0.9 | -40 | Dimmable | 10% |  | None |  |  |  | 2014-11-20 | 2014-11-14 | United States | ES_1004593_LED10WBR40/830-DIM_11212014164653_5762337 |  |  | 2226329
EiKO Global, LLC | EiKO | LED | LED11WA19/300/827K-DIM-G5 |  | A19 | General Purpose Replacement | E26 (Medium) | Omnidirectional | LED | 5 | 75 | 112.3 | 63.7 |  |  |  | 1100 | 11 | 100 | No | 25000 | 2700 | 82 | 8 | 0.9 | -20 | Dimmable | 10% |  | Damp Location Rated,Not for Use in Enclosed Fixtures |  |  |  | 2015-04-30 | 2015-04-30 | United States, Canada | ES_1004593_LED11WA19/300/827K-DIM-G5_05012015051440_1023805 | 64 |  | 2238487
EiKO Global, LLC | EiKO | LED | LED11WA19/300/827K-GU24-DIM-G5 |  | A19 | General Purpose Replacement | GU24 | Omnidirectional | LED | 5 | 75 | 111.6 | 63.7 |  |  |  | 1100 | 11 | 100 | No | 25000 | 2700 | 82 | 7 | 0.9 | -20 | Dimmable | 10% |  | Damp Location Rated,Not for Use in Enclosed Fixtures |  |  |  | 2015-05-20 | 2015-05-20 | United States, Canada | ES_1004593_LED11WA19/300/827K-GU24-DIM-G5_05202015073730_1023815 | 64 |  | 2239855
EiKO Global, LLC | EiKO | LED | LED11WA19/300/830K-DIM-G5 |  | A19 | General Purpose Replacement | E26 (Medium) | Omnidirectional | LED | 5 | 75 | 112.3 | 63.7 |  |  |  | 1100 | 11 | 100 | No | 25000 | 3000 | 83 | 9 | 0.9 | -20 | Dimmable | 10% |  | Damp Location Rated,Not for Use in Enclosed Fixtures |  |  |  | 2015-04-30 | 2015-04-30 | United States, Canada | ES_1004593_LED11WA19/300/830K-DIM-G5_05012015050840_1023805 | 64 |  | 2238486
EiKO Global, LLC | EiKO | LED | LED11WA19/300/830K-GU24-DIM-G5 |  | A19 | General Purpose Replacement | E26 (Medium) | Omnidirectional | LED | 5 | 75 | 112.3 | 63.7 |  |  |  | 1100 | 11 | 100 | No | 25000 | 3000 | 83 | 9 | 0.9 | -20 | Dimmable | 10% |  | Damp Location Rated,Not for Use in Enclosed Fixtures |  |  |  | 2015-05-20 | 2015-05-20 | United States, Canada | ES_1004593_LED11WA19/300/830K-GU24-DIM-G5_05202015072220_1023815 | 64 |  | 2239854
EiKO Global, LLC | EiKO | LED | LED11WA19/300/840K-DIM-G5 |  | A19 | General Purpose Replacement | E26 (Medium) | Omnidirectional | LED | 5 | 75 | 112.3 | 63.7 |  |  |  | 1100 | 11 | 100 | No | 25000 | 4000 | 85 | 17 | 0.9 | -20 | Dimmable | 10% |  | Damp Location Rated,Not for Use in Enclosed Fixtures |  |  |  | 2015-05-18 | 2015-05-18 | United States, Canada | ES_1004593_LED11WA19/300/840K-DIM-G5_05192015124841_1023812 | 64 |  | 2239721
EiKO Global, LLC | EiKO | LED | LED11WA19/300/840K-GU24-DIM-G5 |  | A19 | General Purpose Replacement | GU24 | Omnidirectional | LED | 5 | 75 | 112.7 | 63.7 |  |  |  | 1100 | 11 | 100 | No | 25000 | 4000 | 85 | 18 | 0.9 | -20 | Dimmable | 10% |  | Damp Location Rated,Not for Use in Enclosed Fixtures |  |  |  | 2015-05-20 | 2015-05-20 | United States, Canada | ES_1004593_LED11WA19/300/840K-GU24-DIM-G5_05202015074950_1023815 | 64 |  | 2239856
EiKO Global, LLC | EiKO | LED | LED11WBR30/827K-DIM-G5 |  | BR30 | Reflector (Flood/Spot) | E26 (Medium) | Directional | LED | 5 | 65 | 128.9 | 94.7 |  |  |  | 850 | 11 | 77.3 | No | 25000 | 2700 | 82 | 9 | 1 | -20 | Dimmable | 10% |  | Damp Location Rated,Not for Use in Enclosed Fixtures |  |  |  | 2015-05-13 | 2015-05-13 | United States, Canada | ES_1004593_LED11WBR30/827K-DIM-G5_05132015034440_1023809 |  |  | 2239311
EiKO Global, LLC | EiKO | LED | LED11WBR30/830K-DIM-G5 |  | BR30 | Reflector (Flood/Spot) | E26 (Medium) | Directional | LED | 5 | 65 | 128.9 | 94.7 |  |  |  | 850 | 11 | 77.3 | No | 25000 | 3000 | 82 | 9 |  | -20 | Dimmable | 10% |  | Damp Location Rated,Not for Use in Enclosed Fixtures |  |  |  | 2015-05-13 | 2015-05-13 | United States, Canada | ES_1004593_LED11WBR30/830K-DIM-G5_05132015032550_1023809 |  |  | 2239308
EiKO Global, LLC | EiKO | LED | LED11WBR30/840K-DIM-G5 |  | BR30 | Reflector (Flood/Spot) | E26 (Medium) | Directional | LED | 5 | 65 | 128.9 | 95.7 |  |  | 110 | 850 | 11 | 77.3 | No | 25000 | 4000 | 84 | 16 | 1 | -20 | Dimmable | 10% |  | Damp Location Rated,Not for Use in Enclosed Fixtures |  |  |  | 2015-05-13 | 2015-05-13 | United States, Canada | ES_1004593_LED11WBR30/840K-DIM-G5_05132015033550_1023809 |  |  | 2239309
EiKO Global, LLC | EiKO | LED | LED11WPAR30/FL/827K-DIM-G6 |  | PAR30L | Reflector (Flood/Spot) | E26 (Medium) | Directional | LED | 3 | 75 | 116.6 | 95.1 | 2406 |  | 40 | 850 | 11 | 77.3 | No | 25000 | 2700 | 82 | 3 | 0.9 | -20 | Dimmable | 10% |  | Damp Location Rated,Not for Use in Enclosed Fixtures |  |  |  | 2016-01-13 | 2016-01-13 | United States, Canada | ES_1004593_LED11WPAR30/FL/827K-DIM-G6_01142016024550_1023952 |  |  | 2256676
EiKO Global, LLC | EiKO | LED | LED11WPAR30/FL/830K-DIM-G6 |  | PAR30L | Reflector (Flood/Spot) | E26 (Medium) | Directional | LED | 3 | 75 | 116.6 | 95.1 | 1825 |  | 40 | 850 | 11 | 77.3 | No | 25000 | 3000 | 81 | 3 | 1 | -20 | Dimmable | 10% |  | Damp Location Rated,Not for Use in Enclosed Fixtures |  |  |  | 2016-01-13 | 2016-01-13 | United States, Canada | ES_1004593_LED11WPAR30/FL/830K-DIM-G6_01142016024550_1023953 |  |  | 2256677
EiKO Global, LLC | EiKO | LED | LED11WPAR30/FL/840K-DIM-G6 |  | PAR30L | Reflector (Flood/Spot) | E26 (Medium) | Directional | LED | 3 | 75 | 116.6 | 95.1 | 2108 |  | 40 | 850 | 11 | 77.3 | No | 25000 | 4000 | 84 | 16 | 0.9 | -20 | Dimmable | 10% |  | Damp Location Rated,Not for Use in Enclosed Fixtures |  |  |  | 2016-01-13 | 2016-01-13 | United States, Canada | ES_1004593_LED11WPAR30/FL/840K-DIM-G6_01142016024550_1023953 |  |  | 2256678
EiKO Global, LLC | EiKO | LED | LED11WPAR30/NFL/827K-DIM-G6 |  | PAR30L | Reflector (Flood/Spot) | E26 (Medium) | Directional | LED | 3 | 75 | 116.6 | 95.1 | 2977 |  | 25 | 850 | 11 | 77.3 | No | 25000 | 2700 | 82 | 3 | 0.9 | -20 | Dimmable | 10% |  | Damp Location Rated,Not for Use in Enclosed Fixtures |  |  |  | 2016-01-13 | 2016-01-13 | United States, Canada | ES_1004593_LED11WPAR30/NFL/827K-DIM-G6_01142016024550_1023952 |  |  | 2256674
EiKO Global, LLC | EiKO | LED | LED11WPAR30/NFL/840K-DIM-G6 |  | PAR30L | Reflector (Flood/Spot) | E26 (Medium) | Directional | LED | 3 | 75 | 115.9 | 94.7 | 4190 |  | 25 | 850 | 11 | 77.3 | No | 25000 | 4000 | 84 | 15 | 0.9 | -20 | Dimmable | 10% |  | Damp Location Rated,Not for Use in Enclosed Fixtures |  |  |  | 2016-01-31 | 2016-02-15 | United States, Canada | ES_1004593_LED11WPAR30/NFL/840K-DIM-G6_02172016062730_1023969 |  |  | 2260267
EiKO Global, LLC | EiKO | LED | LED12WA19/300/827K-DIM-G4 |  | A19 | General Purpose Replacement | E26 (Medium) | Omnidirectional | LED | 5 | 75 | 112.7 | 63.4 |  |  |  | 1100 | 12 | 91.7 | No | 25000 | 2700 | 82 | 16 | 0.9 | -20 | Dimmable | 10% |  | None |  |  |  | 2014-06-16 | 2014-06-16 | United States, Canada | ES_1004593_LED12WA19/300/827K-DIM-G4_06172014090730_1023625 | 63 |  | 2213163
EiKO Global, LLC | EiKO | LED | LED12WA19/300/840K-DIM-G4 |  | A19 | General Purpose Replacement | E26 (Medium) | Omnidirectional | LED | 5 | 75 | 112.7 | 63.4 |  |  |  | 1100 | 12 | 91.7 | No | 25000 | 4000 | 85 | 20 | 0.9 | -20 | Dimmable | 10% |  | Damp Location Rated |  |  |  | 2014-07-23 | 2014-07-23 | United States, Canada | ES_1004593_LED12WA19/300/840K-DIM-G4_07232014042550_1023642 | 63 |  | 2216277
EiKO Global, LLC | EiKO | LED | LED12WBR30/827-DIM |  | BR30 | Reflector (Flood/Spot) | E26 (Medium) | Directional | LED | 5 | 65 | 133 | 95 |  |  |  | 865 | 12 | 72 | No | 40000 | 2700 | 83 | 21 | 1 | -40 | Dimmable | 10% |  | Other,not for use in enclosed fixtures |  |  |  | 2014-06-30 | 2014-07-23 | United States, Canada | ES_1004593_LED12WBR30/827-DIM_07252014180100_5205923 |  |  | 2216428
EiKO Global, LLC | EiKO | LED | LED12WBR30/830-DIM |  | BR30 | Reflector (Flood/Spot) | E26 (Medium) | Directional | LED | 5 | 65 | 133 | 95 |  |  |  | 865 | 12 | 72.1 | No | 40000 | 3000 | 84 | 24 | 0.9 | -40 | Dimmable | 10% |  | Other,not for use in enclosed fixtures |  |  |  | 2014-06-30 | 2014-07-23 | United States, Canada | ES_1004593_LED12WBR30/830-DIM_07252014180047_2706260 |  |  | 2216427
EiKO Global, LLC | EiKO | LED | LED17WBR40/827K-DIM-G5 |  | BR40 | Reflector (Flood/Spot) | E26 (Medium) | Directional | LED | 5 | 100 | 158.7 | 120 |  |  | 109 | 1400 | 17 | 82.4 | No | 25000 | 2700 | 82 | 9 | 0.9 | -20 | Dimmable | 10% |  | Damp Location Rated,Not for Use in Enclosed Fixtures |  |  |  | 2015-06-30 | 2015-07-01 | United States, Canada | ES_1004593_LED17WBR40/827K-DIM-G5_07012015030550_1023842 |  |  | 2242694
EiKO Global, LLC | EiKO | LED | LED17WBR40/830-DIM |  | BR40 | Reflector (Flood/Spot) | E26 (Medium) | Directional | LED | 5 | 75 | 157 | 125 |  |  |  | 1200 | 17 | 70.6 | No | 40000 | 3000 | 83 | 19 | 1 | -40 | Dimmable | 10% |  | Enclosed Fixtures |  |  |  | 2014-06-08 | 2014-06-24 | United States, Canada | ES_1004593_LED17WBR40/830-DIM_07092014183147_6769748 |  |  | 2214861
EiKO Global, LLC | EiKO | LED | LED17WBR40/830K-DIM-G5 |  | BR40 | Reflector (Flood/Spot) | E26 (Medium) | Directional | LED | 5 | 100 | 158.7 | 120 |  |  |  | 1400 | 17 | 82.4 | No | 25000 | 3000 | 82 | 9 | 0.9 | -20 | Dimmable | 10% |  | Damp Location Rated,Not for Use in Enclosed Fixtures |  |  |  | 2015-05-13 | 2015-05-13 | United States, Canada | ES_1004593_LED17WBR40/830K-DIM-G5_05142015124731_1023810 |  |  | 2239373
EiKO Global, LLC | EiKO | LED | LED17WBR40/840K-DIM-G4 |  | BR40 | Reflector (Flood/Spot) | E26 (Medium) | Directional | LED | 5 | 100 | 160.1 | 119.9 |  |  |  | 1400 | 17 | 82.4 | No | 25000 | 4000 | 84 | 13 | 0.9 | -40 | Dimmable | 10% |  | None |  |  |  | 2014-07-31 | 2014-09-18 | United States, Canada | ES_1004593_LED17WBR40/840K-DIM-G4_09182014031550_1023672 |  |  | 2219857
EiKO Global, LLC | EiKO | LED | LED17WBR40/840K-DIM-G5 |  | BR40 | Reflector (Flood/Spot) | E26 (Medium) | Directional | LED | 5 | 100 | 158.7 | 120 |  |  | 110 | 1400 | 17 | 82.4 | No | 25000 | 4000 | 84 | 15 | 0.9 | -20 | Dimmable | 10% |  | Damp Location Rated,Not for Use in Enclosed Fixtures |  |  |  | 2015-06-30 | 2015-07-01 | United States, Canada | ES_1004593_LED17WBR40/840K-DIM-G5_07012015030840_1023842 |  |  | 2242695
EiKO Global, LLC | EiKO | LED | LED17WPAR38/FL/827K-DIM-G4A |  | PAR38 | Reflector (Flood/Spot) | E26 (Medium) | Directional | LED | 3 | 150 | 130.8 | 120.1 | 3156 |  | 40 | 1300 | 17 | 76.5 | No | 25000 | 2700 | 80 | 8 | 0.9 | -20 | Dimmable | 10% |  | Wet Location Rated,Not for Use in Enclosed Fixtures |  |  |  | 2014-09-30 | 2014-10-22 | United States, Canada | ES_1004593_LED17WPAR38/FL/827K-DIM-G4A_10222014034110_1023701 |  |  | 2223077
EiKO Global, LLC | EiKO | LED | LED17WPAR38/FL/830K-DIM-G4A |  | PAR38 | Reflector (Flood/Spot) | E26 (Medium) | Directional | LED | 3 | 150 | 130.8 | 120.1 | 3256 |  | 40 | 1300 | 17 | 76.5 | No | 25000 | 3000 | 80 | 10 | 0.9 | -20 | Dimmable | 10% |  | Wet Location Rated,Not for Use in Enclosed Fixtures |  |  |  | 2014-09-30 | 2014-10-22 | United States, Canada | ES_1004593_LED17WPAR38/FL/830K-DIM-G4A_10222014034730_1023701 |  |  | 2223078
EiKO Global, LLC | EiKO | LED | LED17WPAR38/FL/840K-DIM-G4A |  | PAR38 | Reflector (Flood/Spot) | E26 (Medium) | Directional | LED | 5 | 150 | 130.8 | 120.1 | 3820 |  | 40 | 1300 | 17 | 76.5 | No | 25000 | 4000 | 80 | 13 | 0.9 | -20 | Dimmable | 10% | No | Wet Location Rated | No |  |  | 2016-06-29 | 2016-06-29 | United States, Canada | ES_1004593_LED17WPAR38/FL/840K-DIM-G4A_06302016123621_1024036 |  |  | 2271310
EiKO Global, LLC | EiKO | LED | LED17WPAR38/NFL/827K-DIM-G4A |  | PAR38 | Reflector (Flood/Spot) | E26 (Medium) | Directional | LED | 3 | 150 | 130.8 | 120.1 | 7143 |  | 25 | 1300 | 17 | 76.5 | No | 25000 | 2700 | 80 | 8 | 0.9 | -20 | Dimmable | 10% |  | Wet Location Rated,Not for Use in Enclosed Fixtures |  |  |  | 2014-07-31 | 2014-10-30 | United States, Canada | ES_1004593_LED17WPAR38/NFL/827K-DIM-G4A_10302014044620_1023704 |  |  | 2223941
EiKO Global, LLC | EiKO | LED | LED17WPAR38/NFL/830K-DIM-G4A |  | PAR38 | Reflector (Flood/Spot) | E26 (Medium) | Directional | LED | 3 | 150 | 130.8 | 120.1 | 7181 |  | 25 | 1300 | 17 | 76.5 | No | 25000 | 3000 | 81 | 12 | 0.9 | -20 | Dimmable | 10% |  | Wet Location Rated,Not for Use in Enclosed Fixtures |  |  |  | 2014-09-30 | 2014-10-22 | United States, Canada | ES_1004593_LED17WPAR38/NFL/830K-DIM-G4A_10222014033620_1023701 |  |  | 2223076
EiKO Global, LLC | EiKO | LED | LED19WPAR38/FL/827-DIM |  | PAR38 | Reflector (Flood/Spot) | E26 (Medium) | Directional | LED | 5 | 120 | 128 | 120 | 2559 |  | 40 | 1200 | 19 | 63.2 | No | 40000 | 2700 | 82 | 1 | 1 | -40 | Dimmable | 10% |  | Other,not for use in enclosed fixtures |  |  |  | 2014-06-30 | 2014-07-23 | United States, Canada | ES_1004593_LED19WPAR38/FL/827-DIM_07252014180150_7838450 |  |  | 2216445
EiKO Global, LLC | EiKO | LED | LED19WPAR38/FL/830-DIM |  | PAR38 | Reflector (Flood/Spot) | E26 (Medium) | Directional | LED | 5 | 120 | 128 | 120 | 2665 |  | 40 | 1250 | 19 | 60.5 | No | 40000 | 3000 | 83 | 5 | 1 | -40 | Dimmable | 10% |  | Other,Not for use in enclosed fixtures. |  |  |  | 2014-07-06 | 2014-07-23 | United States, Canada | ES_1004593_LED19WPAR38/FL/830-DIM_07252014180318_1156625 |  |  | 2216430
EiKO Global, LLC | EiKO | LED | LED19WPAR38/NFL/827-DIM |  | PAR38 | Reflector (Flood/Spot) | E26 (Medium) | Directional | LED | 5 | 100 | 128 | 120 | 4256 |  | 25 | 1200 | 19 | 63.2 | No | 40000 | 2700 | 82 | 1 | 1 | -40 | Dimmable | 10% |  | Other,not for use in enclosed fixtures |  |  |  | 2014-06-30 | 2014-07-23 | United States, Canada | ES_1004593_LED19WPAR38/NFL/827-DIM_07252014180150_2911619 |  |  | 2216446
EiKO Global, LLC | EiKO | LED | LED19WPAR38/NFL/830-DIM |  | PAR38 | Reflector (Flood/Spot) | E26 (Medium) | Directional | LED | 5 | 100 | 128 | 120 | 4424 |  | 25 | 1250 | 19 | 60.5 | No | 40000 | 3000 | 83 | 5 | 1 | -40 | Dimmable | 10% |  | Other,Not for use in enclosed fixtures. |  |  |  | 2014-07-06 | 2014-07-23 | United States, Canada | ES_1004593_LED19WPAR38/NFL/830-DIM_07252014180318_6609540 |  |  | 2216431
EiKO Global, LLC | EiKO | LED | LED20WPAR38/FL/827K-DIM-G6 |  | PAR38 | Reflector (Flood/Spot) | E26 (Medium) | Directional | LED | 5 | 250 | 130.3 | 120.2 | 3179 |  | 50 | 1700 | 20 | 85 | No | 25000 | 2700 | 80 | 1 | 0.9 | -20 | Dimmable | 10% | No | Damp Location Rated | No |  |  | 2016-02-29 | 2016-03-29 | United States, Canada | ES_1004593_LED20WPAR38/FL/827K-DIM-G6_03312016040730_1023983 |  |  | 2263565
EiKO Global, LLC | EiKO | LED | LED20WPAR38/FL/830K-DIM-G6 |  | PAR38 | Reflector (Flood/Spot) | E26 (Medium) | Directional | LED | 3 | 250 | 130.3 | 120.2 | 3021 |  | 50 | 1700 | 20 | 85 | No | 25000 | 3000 | 82 | 9 | 0.9 | -20 | Dimmable | 10% |  | Damp Location Rated,Not for Use in Enclosed Fixtures |  |  |  | 2016-01-06 | 2016-01-06 | United States, Canada | ES_1004593_LED20WPAR38/FL/830K-DIM-G6_01062016052000_1023948 |  |  | 2256164
EiKO Global, LLC | EiKO | LED | LED20WPAR38/FL/840K-DIM-G6 |  | PAR38 | Reflector (Flood/Spot) | E26 (Medium) | Directional | LED | 3 | 250 | 130.3 | 120.2 | 3535 |  | 50 | 1700 | 20 | 85 | No | 25000 | 4000 | 84 | 13 | 0.9 | -20 | Dimmable | 10% |  | Damp Location Rated,Not for Use in Enclosed Fixtures |  |  |  | 2016-01-14 | 2016-01-14 | United States, Canada | ES_1004593_LED20WPAR38/FL/840K-DIM-G6_01142016024730_1023953 |  |  | 2256675
EiKO Global, LLC | EiKO | LED | LED20WPAR38/NFL/840K-DIM-G6 |  | PAR38 | Reflector (Flood/Spot) | E26 (Medium) | Directional | LED | 3 | 250 | 130.1 | 120.1 | 6739 |  | 30 | 1700 | 20 | 85 | No | 25000 | 4000 | 84 | 12 | 0.9 | -20 | Dimmable | 10% |  | Damp Location Rated,Not for Use in Enclosed Fixtures |  |  |  | 2016-01-31 | 2016-02-15 | United States, Canada | ES_1004593_LED20WPAR38/NFL/840K-DIM-G6_02172016065220_1023969 |  |  | 2260270
EiKO Global, LLC | EiKO | LED | LED4.9WB11/E12/827-DIM |  | Decorative: Other | Decorative | E12 (Candelabra) | Decorative | LED | 5 | 40 | 103 | 35 |  |  |  | 315 | 5 | 64.3 | No | 40000 | 2700 | 82 | 17 | 0.7 | -40 | Dimmable | 10% |  | None |  |  |  | 2014-08-20 | 2014-09-02 | United States, Canada | ES_1004593_LED4.9WB11/E12/827-DIM_09052014163449_2923375 |  |  | 2219284
EiKO Global, LLC | EiKO | LED | LED4.9WB11/E12/830-DIM |  | Decorative: Other | Decorative | E12 (Candelabra) | Decorative | LED | 5 | 40 | 103 | 35 |  |  |  | 315 | 5 | 64.3 | No | 40000 | 3000 | 84 | 21 | 0.7 | -40 | Dimmable | 10% |  | None |  |  |  | 2014-08-20 | 2014-09-02 | United States, Canada | ES_1004593_LED4.9WB11/E12/830-DIM_09052014163436_1517633 |  |  | 2219285
EiKO Global, LLC | EiKO | LED | LED5WB11/E12/827-DIM-G5 |  | Decorative Candle: Other | Decorative | E12 (Candelabra) | Decorative | LED | 5 | 40 | 97.2 | 35 |  |  |  | 325 | 5 | 65 | No | 25000 | 2700 | 82 | 7 | 0.9 | -20 | Dimmable | 10% |  | Damp Location Rated,Not for Use in Enclosed Fixtures |  |  |  | 2015-03-01 | 2015-04-03 | United States, Canada | ES_1004593_LED5WB11/E12/827-DIM-G5_04032015112221_1023786 |  |  | 2235831
EiKO Global, LLC | EiKO | LED | LED5WB11/E12/830-DIM-G5 |  | Decorative Candle: Other | Decorative | E12 (Candelabra) | Decorative | LED | 5 | 40 | 97.2 | 35 |  |  |  | 325 | 5 | 65 | No | 25000 | 3000 | 83 | 14 | 0.9 | -20 | Dimmable | 10% |  | Damp Location Rated,Not for Use in Enclosed Fixtures |  |  |  | 2015-03-01 | 2015-04-02 | United States, Canada | ES_1004593_LED5WB11/E12/830-DIM-G5_04022015053110_1023786 |  |  | 2235705
EiKO Global, LLC | EiKO | LED | LED5WB11/E26/827-DIM-G5 |  | Decorative Candle: Other | Decorative | E26 (Medium) | Decorative | LED | 5 | 40 | 97.2 | 35 |  |  |  | 325 | 5 | 65 | No | 25000 | 2700 | 82 | 7 | 0.9 | -20 | Dimmable | 10% |  | Damp Location Rated,Not for Use in Enclosed Fixtures |  |  |  | 2015-03-01 | 2015-04-03 | United States, Canada | ES_1004593_LED5WB11/E26/827-DIM-G5_04032015111731_1023786 |  |  | 2235830
EiKO Global, LLC | EiKO | LED | LED5WB11/E26/830-DIM-G5 |  | Decorative Candle: Other | Decorative | E26 (Medium) | Decorative | LED | 5 | 40 | 97.2 | 35 |  |  |  | 325 | 5 | 65 | No | 25000 | 3000 | 83 | 13 | 0.9 | -20 | Dimmable | 10% |  | Damp Location Rated,Not for Use in Enclosed Fixtures |  |  |  | 2015-03-01 | 2015-04-03 | United States, Canada | ES_1004593_LED5WB11/E26/830-DIM-G5_04032015111441_1023786 |  |  | 2235829
EiKO Global, LLC | EiKO | LED | LED6WA19/300/827K-DIM-G5 |  | A19 | General Purpose Replacement | E26 (Medium) | Omnidirectional | LED | 3 | 40 | 110.3 | 63.6 |  |  |  | 470 | 6 | 78.3 | No | 25000 | 2700 | 83 | 13 | 0.8 | -20 | Dimmable | 10% |  | Damp Location Rated,Not for Use in Enclosed Fixtures |  |  |  | 2015-04-29 | 2015-05-01 | United States, Canada | ES_1004593_LED6WA19/300/827K-DIM-G5_05012015040840_1023804 | 34 |  | 2238481
EiKO Global, LLC | EiKO | LED | LED6WA19/300/827K-DIM-G6 |  | A19 | General Purpose Replacement | E26 (Medium) | Omnidirectional | LED | 5 | 40 | 108.5 | 59.8 |  |  |  | 470 | 6 | 78.3 | No | 25000 | 2700 | 82 | 12 | 0.9 | -20 | Dimmable | 10% |  | Damp Location Rated,Not for Use in Enclosed Fixtures |  |  |  | 2015-12-08 | 2015-12-08 | United States, Canada | ES_1004593_LED6WA19/300/827K-DIM-G6_12102015062950_1023939 | 34 |  | 2254734
EiKO Global, LLC | EiKO | LED | LED6WA19/300/830K-DIM-G5 |  | A19 | General Purpose Replacement | E26 (Medium) | Omnidirectional | LED | 5 | 40 | 110.3 | 63.6 |  |  |  | 470 | 6 | 78.3 | No | 25000 | 3000 | 84 | 14 | 0.8 | -20 | Dimmable | 10% |  | Damp Location Rated,Not for Use in Enclosed Fixtures |  |  |  | 2015-04-29 | 2015-05-01 | United States, Canada | ES_1004593_LED6WA19/300/830K-DIM-G5_05012015041330_1023804 | 34 |  | 2238482
EiKO Global, LLC | EiKO | LED | LED6WA19/300/830K-DIM-G6 |  | A19 | General Purpose Replacement | E26 (Medium) | Omnidirectional | LED | 5 | 40 | 108.5 | 59.8 |  |  |  | 470 | 6 | 78.3 | No | 25000 | 3000 | 84 | 20 | 0.9 | -20 | Dimmable | 10% |  | Damp Location Rated,Not for Use in Enclosed Fixtures |  |  |  | 2015-12-08 | 2015-12-08 | United States, Canada | ES_1004593_LED6WA19/300/830K-DIM-G6_12102015062220_1023939 | 34 |  | 2254733
EiKO Global, LLC | EiKO | LED | LED6WA19/300/840K-DIM-G5 |  | A19 | General Purpose Replacement | E26 (Medium) | Omnidirectional | LED | 5 | 40 | 110.3 | 63.5 |  |  |  | 470 | 6 | 78.3 | No | 25000 | 4000 | 84 | 16 | 0.8 | -20 | Dimmable | 10% |  | Damp Location Rated,Not for Use in Enclosed Fixtures |  |  |  | 2015-05-18 | 2015-05-18 | United States, Canada | ES_1004593_LED6WA19/300/840K-DIM-G5_05182015035550_1023812 | 34 |  | 2239720
EiKO Global, LLC | EiKO | LED | LED6WG25/827K-DIM-G4 |  | G25 | Globe | E26 (Medium) | Omnidirectional | LED | 5 | 40 | 123 | 79.9 |  |  |  | 450 | 6 | 75 | No | 25000 | 2700 | 82 | 16 | 0.7 | -20 | Dimmable | 9% |  | Damp Location Rated |  |  |  | 2014-06-25 | 2014-06-25 | United States, Canada | ES_1004593_LED6WG25/827K-DIM-G4_06252014032550_1023632 |  |  | 2214150
EiKO Global, LLC | EiKO | LED | LED6WG25/830K-DIM-G4 |  | G25 | Globe | E26 (Medium) | Omnidirectional | LED | 5 | 40 | 123 | 79.9 |  |  |  | 450 | 6 | 75 | No | 25000 | 3000 | 83 | 17 | 0.7 | -20 | Dimmable | 10% |  | None |  |  |  | 2014-07-08 | 2014-07-08 | United States, Canada | ES_1004593_LED6WG25/830K-DIM-G4_07082014032000_1023634 |  |  | 2214718
EiKO Global, LLC | EiKO | LED | LED6WG25/840K-DIM-G4 |  | G25 | Globe | E26 (Medium) | Omnidirectional | LED | 5 | 40 | 121 | 80 |  |  |  | 450 | 6 | 75 | No | 25000 | 4000 | 86 | 27 | 0.8 | -20 | Dimmable | 9% |  | None |  |  |  | 2014-07-21 | 2014-07-21 | United States, Canada | ES_1004593_LED6WG25/840K-DIM-G4_07222014023000_1023640 |  |  | 2216248
EiKO Global, LLC | EiKO | LED | LED7.5WBR20/827-DIM |  | R20 | Reflector (Flood/Spot) | E26 (Medium) | Directional | LED | 5 | 50 | 95 | 64 |  |  | 120 | 500 | 7.8 | 64.4 | No | 40000 | 2700 | 82 | 16 | 0.9 | -40 | Dimmable | 10% |  | None |  |  |  | 2014-11-20 | 2014-11-14 | United States | ES_1004593_LED7.5WBR20/827-DIM_11212014164714_5155341 |  |  | 2226324
EiKO Global, LLC | EiKO | LED | LED7.5WBR20/830-DIM |  | R20 | Reflector (Flood/Spot) | E26 (Medium) | Directional | LED | 5 | 50 | 96 | 64 |  |  | 120 | 480 | 7.7 | 62.2 | No | 40000 | 3000 | 82 | 18 | 0.9 | -40 | Dimmable | 10% |  | None |  |  |  | 2014-11-20 | 2014-11-14 | United States | ES_1004593_LED7.5WBR20/830-DIM_11212014164721_7798987 |  |  | 2226323
EiKO Global, LLC | EiKO | LED | LED7WBR20/827K-DIM-G5 |  | R20 | Reflector (Flood/Spot) | E26 (Medium) | Directional | LED | 5 | 50 | 96.2 | 63.3 |  |  | 109 | 550 | 7.2 | 76.4 | No | 25000 | 2700 | 82 | 8 | 0.9 | -20 | Dimmable | 10% |  | Damp Location Rated,Not for Use in Enclosed Fixtures |  |  |  | 2015-06-30 | 2015-07-01 | United States, Canada | ES_1004593_LED7WBR20/827K-DIM-G5_07012015015730_1023842 |  |  | 2242690
EiKO Global, LLC | EiKO | LED | LED7WBR20/830K-DIM-G5 |  | R20 | Reflector (Flood/Spot) | E26 (Medium) | Directional | LED | 5 | 50 | 96.2 | 63.4 |  |  |  | 550 | 7.1 | 77.5 | No | 25000 | 3000 | 82 | 6 | 0.9 | -20 | Dimmable | 10% |  | Damp Location Rated,Not for Use in Enclosed Fixtures |  |  |  | 2015-06-12 | 2015-06-12 | United States, Canada | ES_1004593_LED7WBR20/830K-DIM-G5_06122015054220_1023831 |  |  | 2241539
EiKO Global, LLC | EiKO | LED | LED7WBR20/840K-DIM-G5 |  | R20 | Reflector (Flood/Spot) | E26 (Medium) | Directional | LED | 5 | 50 | 96.2 | 63.3 |  |  | 109 | 550 | 7 | 78.6 | No | 25000 | 4000 | 84 | 16 | 0.9 | -20 | Dimmable | 10% |  | Damp Location Rated,Not for Use in Enclosed Fixtures |  |  |  | 2015-06-30 | 2015-07-01 | United States, Canada | ES_1004593_LED7WBR20/840K-DIM-G5_07012015015330_1023842 |  |  | 2242689
EiKO Global, LLC | EiKO | LED | LED7WGU10/20/830-DIM-G4 |  | PAR16 | Reflector (Flood/Spot) | GU10 | Directional | LED | 5 |  | 54.2 | 50.2 | 3820 |  | 20 | 450 | 7 | 64.2 | No | 25000 | 3000 | 82 | 18 | 0.7 | -20 | Dimmable | 10% |  | Damp Location Rated,Not for Use in Recessed Fixtures,Not for Use in Enclosed Fixtures |  |  |  | 2014-10-01 | 2014-11-17 | United States, Canada | ES_1004593_LED7WGU10/20/830-DIM-G4_11172014044950_1023716 |  |  | 2225281
EiKO Global, LLC | EiKO | LED | LED7WGU10/40/830-DIM-G4 |  | PAR16 | Reflector (Flood/Spot) | GU10 | Directional | LED | 5 | 50 | 54.2 | 50.2 | 1139 |  | 40 | 450 | 7 | 64.3 | No | 25000 | 3000 | 82 | 18 | 0.7 | -20 | Dimmable | 10% |  | Damp Location Rated,Not for Use in Recessed Fixtures,Not for Use in Enclosed Fixtures |  |  |  | 2014-10-01 | 2014-11-20 | United States, Canada | ES_1004593_LED7WGU10/40/830-DIM-G4_11202014083000_1023717 |  |  | 2225406
EiKO Global, LLC | EiKO | LED | LED7WMR16/FL/830K-DIM-G6 |  | MR16 | Reflector (Flood/Spot) | GU5.3 | Directional | LED | 5 | 50 | 50.1 | 50.3 | 2393 |  | 40 | 400 | 7 | 57.1 | No | 25000 | 3000 | 84 | 16 | 0.9 | -20 | Dimmable | 20% |  | Damp Location Rated,Not for Use in Enclosed Fixtures |  |  |  | 2016-02-11 | 2016-02-11 | United States, Canada | ES_1004593_LED7WMR16/FL/830K-DIM-G6_02172016065840_1023968 |  |  | 2260257
EiKO Global, LLC | EiKO | LED | LED7WMR16/NFL/830K-DIM-G6 |  | MR16 | Reflector (Flood/Spot) | GU5.3 | Directional | LED | 5 | 50 | 50.1 | 50.3 | 2393 |  | 25 | 400 | 7 | 57.1 | No | 25000 | 3000 | 84 | 16 | 0.9 | -20 | Dimmable | 20% |  | Damp Location Rated,Not for Use in Enclosed Fixtures |  |  |  | 2016-02-11 | 2016-02-11 | United States, Canada | ES_1004593_LED7WMR16/NFL/830K-DIM-G6_02172016065840_1023968 |  |  | 2260260
EiKO Global, LLC | EiKO | LED | LED7WPAR16/40/827-DIM-G4 |  | PAR16 | Reflector (Flood/Spot) | E26 (Medium) | Directional | LED | 5 | 75 | 71 | 48 | 1280 |  | 38 |  | 7.5 | 71.4 | No | 25000 | 2700 | 82 | 19 | 0.7 | -40 | Dimmable | 10% |  | None |  |  |  | 2014-10-20 | 2014-10-29 | United States | ES_1004593_LED7WPAR16/40/827-DIM-G4_10292014163905_9323631 |  |  | 2224041
EiKO Global, LLC | EiKO | LED | LED7WPAR16/40/830-DIM-G4 |  | PAR16 | Reflector (Flood/Spot) | E26 (Medium) | Directional | LED | 5 | 75 | 71 | 48 | 1355 |  | 38 |  | 7.4 | 71.4 | No | 25000 | 3000 | 82 | 18 | 0.7 | -40 | Dimmable | 10% |  | None |  |  |  | 2014-10-20 | 2014-10-29 | United States | ES_1004593_LED7WPAR16/40/830-DIM-G4_10292014163905_5543081 |  |  | 2224042
EiKO Global, LLC | EiKO | LED | LED7WPAR20/FL/827K-DIM-G4A |  | PAR20 | Reflector (Flood/Spot) | E26 (Medium) | Directional | LED | 3 | 50 | 84 | 63 | 1074 |  | 40 | 470 | 7.8 | 60.3 | No | 25000 | 2700 | 81 | 8 | 0.9 | -20 | Dimmable | 10% |  | Damp Location Rated,Not for Use in Enclosed Fixtures |  |  |  | 2014-07-31 | 2014-10-22 | United States, Canada | ES_1004593_LED7WPAR20/FL/827K-DIM-G4A_10222014014330_1023700 |  |  | 2223072
EiKO Global, LLC | EiKO | LED | LED7WPAR20/FL/827K-DIM-G6 |  | PAR20 | Reflector (Flood/Spot) | E26 (Medium) | Directional | LED | 3 | 50 | 81.1 | 63 | 1128 |  | 40 | 470 | 7.2 | 65.3 | No | 25000 | 2700 | 82 | 8 | 0.9 | -20 | Dimmable | 10% |  | Damp Location Rated,Not for Use in Enclosed Fixtures |  |  |  | 2016-01-06 | 2016-01-06 | United States, Canada | ES_1004593_LED7WPAR20/FL/827K-DIM-G6_01062016052550_1023949 |  |  | 2256165
EiKO Global, LLC | EiKO | LED | LED7WPAR20/FL/830K-DIM-G4A |  | PAR20 | Reflector (Flood/Spot) | E26 (Medium) | Directional | LED | 3 | 50 | 84 | 63 | 1127 |  | 40 | 470 | 7.7 | 61 | No | 25000 | 3000 | 82 | 11 | 0.9 | -20 | Dimmable | 10% |  | Damp Location Rated,Not for Use in Enclosed Fixtures |  |  |  | 2014-07-31 | 2014-10-22 | United States, Canada | ES_1004593_LED7WPAR20/FL/830K-DIM-G4A_10222014020000_1023700 |  |  | 2223073
EiKO Global, LLC | EiKO | LED | LED7WPAR20/FL/830K-DIM-G6 |  | PAR20 | Reflector (Flood/Spot) | E26 (Medium) | Directional | LED | 3 | 50 | 81.1 | 63 | 1181 |  | 40 | 470 | 7 | 67.1 | No | 25000 | 3000 | 82 | 8 | 0.9 | -20 | Dimmable | 10% |  | Damp Location Rated,Not for Use in Enclosed Fixtures |  |  |  | 2016-01-06 | 2016-01-06 | United States, Canada | ES_1004593_LED7WPAR20/FL/830K-DIM-G6_01062016052840_1023949 |  |  | 2256166
EiKO Global, LLC | EiKO | LED | LED7WPAR20/FL/840K-DIM-G6 |  | PAR20 | Reflector (Flood/Spot) | E26 (Medium) | Directional | LED | 3 | 50 | 81.1 | 63 | 1308 |  | 40 | 470 | 7 | 67.1 | No | 25000 | 4000 | 84 | 17 | 0.9 | -20 | Dimmable | 10% |  | Damp Location Rated,Not for Use in Enclosed Fixtures |  |  |  | 2016-01-06 | 2016-01-06 | United States, Canada | ES_1004593_LED7WPAR20/FL/840K-DIM-G6_01062016053620_1023949 |  |  | 2256167
EiKO Global, LLC | EiKO | LED | LED7WPAR20/NFL/827K-DIM-G4A |  | PAR20 | Reflector (Flood/Spot) | E26 (Medium) | Directional | LED | 3 | 50 | 84 | 63 | 1526 |  | 25 | 470 | 7.8 | 60.3 | No | 25000 | 2700 | 81 | 8 | 0.9 | -20 | Dimmable | 10% |  | Damp Location Rated,Not for Use in Enclosed Fixtures |  |  |  | 2014-07-31 | 2014-10-22 | United States, Canada | ES_1004593_LED7WPAR20/NFL/827K-DIM-G4A_10222014021110_1023701 |  |  | 2223075
EiKO Global, LLC | EiKO | LED | LED7WPAR20/NFL/827K-DIM-G6 |  | PAR20 | Reflector (Flood/Spot) | E26 (Medium) | Directional | LED | 5 | 50 | 81.1 | 63 | 1851 |  | 25 | 470 | 7.2 | 65.2 | No | 25000 | 2700 | 82 | 8 | 0.9 | -20 | Dimmable | 10% |  | Damp Location Rated,Not for Use in Enclosed Fixtures |  |  |  | 2016-02-29 | 2016-03-02 | United States, Canada | ES_1004593_LED7WPAR20/NFL/827K-DIM-G6_03022016045220_1023976 |  |  | 2261238
EiKO Global, LLC | EiKO | LED | LED7WPAR20/NFL/830K-DIM-G4A |  | PAR20 | Reflector (Flood/Spot) | E26 (Medium) | Directional | LED | 3 | 50 | 84 | 63 | 1750 |  | 25 | 470 | 7.7 | 61 | No | 26000 | 3000 | 82 | 12 | 0.9 | -20 | Dimmable | 10% |  | Damp Location Rated,Not for Use in Enclosed Fixtures |  |  |  | 2014-07-31 | 2014-10-22 | United States, Canada | ES_1004593_LED7WPAR20/NFL/830K-DIM-G4A_10222014020620_1023700 |  |  | 2223074
EiKO Global, LLC | EiKO | LED | LED7WPAR20/NFL/830K-DIM-G6 |  | PAR20 | Reflector (Flood/Spot) | E26 (Medium) | Directional | LED | 3 | 50 | 81.1 | 63 | 2080 |  | 25 | 470 | 7 | 67.1 | No | 25000 | 3000 | 82 | 9 | 0.9 | -20 | Dimmable | 10% |  | Damp Location Rated,Not for Use in Enclosed Fixtures |  |  |  | 2015-07-14 | 2016-01-06 | United States, Canada | ES_1004593_LED7WPAR20/NFL/830K-DIM-G6_01062016054550_1023949 |  |  | 2256168
EiKO Global, LLC | EiKO | LED | LED7WPAR20/NFL/840K-DIM-G6 |  | PAR20 | Reflector (Flood/Spot) | E26 (Medium) | Directional | LED | 3 | 50 | 81.1 | 63 | 2155 |  | 25 | 470 | 7 | 67.1 | No | 25000 | 4000 | 84 | 16 | 0.9 | -20 | Dimmable | 10% |  | Damp Location Rated,Not for Use in Enclosed Fixtures |  |  |  | 2016-01-21 | 2016-01-21 | United States, Canada | ES_1004593_LED7WPAR20/NFL/840K-DIM-G6_01212016063220_1023955 |  |  | 2257197
EiKO Global, LLC | EiKO | LED | LED8WBR30/827K-DIM-G5 |  | BR30 | Reflector (Flood/Spot) | E26 (Medium) | Directional | LED | 5 | 65 | 128.5 | 94.7 |  |  |  | 650 | 8.5 | 76.5 | No | 25000 | 2700 | 82 | 8 | 1 | -20 | Dimmable | 10% |  | Damp Location Rated,Not for Use in Enclosed Fixtures |  |  |  | 2015-06-02 | 2015-06-02 | United States, Canada | ES_1004593_LED8WBR30/827K-DIM-G5_06022015024840_1023824 |  |  | 2240839
EiKO Global, LLC | EiKO | LED | LED8WBR30/830K-DIM-G5 |  | BR30 | Reflector (Flood/Spot) | E26 (Medium) | Directional | LED | 5 | 65 | 128.5 | 94.7 |  |  |  | 650 | 8.6 | 75.6 | No | 25000 | 3000 | 82 | 7 | 1 | -20 | Dimmable | 10% |  | Damp Location Rated,Not for Use in Enclosed Fixtures |  |  |  | 2015-06-02 | 2015-06-02 | United States, Canada | ES_1004593_LED8WBR30/830K-DIM-G5_06022015024000_1023824 |  |  | 2240838
EiKO Global, LLC | EiKO | LED | LED8WBR30/840K-DIM-G5 |  | BR30 | Reflector (Flood/Spot) | E26 (Medium) | Directional | LED | 5 | 65 | 128.5 | 94.7 |  |  |  | 650 | 8.2 | 79.3 | No | 25000 | 4000 | 84 | 15 | 0.9 | -20 | Dimmable | 10% |  | Damp Location Rated,Not for Use in Enclosed Fixtures |  |  |  | 2015-06-12 | 2015-06-12 | United States, Canada | ES_1004593_LED8WBR30/840K-DIM-G5_06122015052840_1023831 |  |  | 2241538
EiKO Global, LLC | EiKO | LED | LED8WMR16/38/830-DIM |  | MR16 | Reflector (Flood/Spot) | GU5.3 | Directional | LED | 5 | 50 | 49 | 50 | 1201 |  | 38 | 500 | 8 | 62.5 | No | 40000 | 3000 | 82 | 12 | 0.7 | -40 | Dimmable | 10% |  | Enclosed Fixtures |  |  |  | 2014-06-08 | 2014-06-24 | United States, Canada | ES_1004593_LED8WMR16/38/830-DIM_07092014183434_4459984 |  |  | 2214847
EiKO Global, LLC | EiKO | LED | LED8WPAR20/FL/827-DIM |  | PAR20 | Reflector (Flood/Spot) | E26 (Medium) | Directional | LED | 5 | 50 | 85 | 62 | 827 |  | 40 | 490 | 8 | 61.2 | No | 40000 | 2700 | 83 | 4 | 1 | -40 | Dimmable | 10% |  | None |  |  |  | 2014-11-20 | 2014-11-14 | United States | ES_1004593_LED8WPAR20/FL/827-DIM_11212014164701_5026415 |  |  | 2226328
EiKO Global, LLC | EiKO | LED | LED8WPAR20/FL/830-DIM |  | PAR20 | Reflector (Flood/Spot) | E26 (Medium) | Directional | LED | 5 | 50 | 85 | 62 | 882 |  | 40 | 490 | 8 | 61.2 | No | 40000 | 3000 | 83 | 5 | 0.9 | -40 | Dimmable | 10% |  | None |  |  |  | 2014-11-20 | 2014-11-14 | United States | ES_1004593_LED8WPAR20/FL/830-DIM_11212014164707_2536167 |  |  | 2226326
EiKO Global, LLC | EiKO | LED | LED8WPAR20/NFL/827-DIM |  | PAR20 | Reflector (Flood/Spot) | E26 (Medium) | Directional | LED | 5 | 50 | 85 | 62 | 1607 |  | 25 | 460 | 8 | 57.5 | No | 40000 | 2700 | 83 | 4 | 1 | -40 | Dimmable | 10% |  | None |  |  |  | 2014-11-20 | 2014-11-14 | United States | ES_1004593_LED8WPAR20/NFL/827-DIM_11212014164701_7069944 |  |  | 2226327
EiKO Global, LLC | EiKO | LED | LED8WPAR20/NFL/830-DIM |  | PAR20 | Reflector (Flood/Spot) | E26 (Medium) | Directional | LED | 5 | 50 | 85 | 62 | 1626 |  | 25 | 470 | 8 | 58.8 | No | 40000 | 3000 | 83 | 5 | 0.9 | -40 | Dimmable | 10% |  | None |  |  |  | 2014-11-20 | 2014-11-14 | United States | ES_1004593_LED8WPAR20/NFL/830-DIM_11212014164707_1691233 |  |  | 2226325
EiKO Global, LLC | EiKO | LED | LED9WA19/300/827K-DIM-G5 |  | A19 | General Purpose Replacement | E26 (Medium) | Omnidirectional | LED | 5 | 60 | 110 | 63.6 |  |  |  | 800 | 9 | 88.9 | No | 25000 | 2700 | 82 | 11 | 0.9 | -20 | Dimmable | 10% |  | Damp Location Rated,Not for Use in Enclosed Fixtures |  |  |  | 2015-04-29 | 2015-05-01 | United States, Canada | ES_1004593_LED9WA19/300/827K-DIM-G5_05012015042110_1023804 | 51 |  | 2238484
EiKO Global, LLC | EiKO | LED | LED9WA19/300/827K-DIM-G6 |  | A19 | General Purpose Replacement | E26 (Medium) | Omnidirectional | LED | 5 | 60 | 110.7 | 59.5 |  |  |  | 800 | 9 | 88.9 | No | 25000 | 2700 | 81 | 3 | 0.9 | -20 | Dimmable | 10% |  | Damp Location Rated,Not for Use in Enclosed Fixtures |  |  |  | 2015-12-08 | 2015-12-08 | United States, Canada | ES_1004593_LED9WA19/300/827K-DIM-G6_12102015063620_1023939 | 51 |  | 2254735
EiKO Global, LLC | EiKO | LED | LED12WBR30/927K-DIM-G5 |  | BR30 | Reflector (Flood/Spot) | E26 (Medium) | Directional | LED | 5 | 65 | 129 | 94.8 |  |  | 108 | 800 | 12 | 66.7 | No | 25000 | 2700 | 93 | 68 | 1 | -20 | Dimmable | 10% |  | Damp Location Rated,Not for Use in Enclosed Fixtures |  |  |  | 2015-06-30 | 2015-07-01 | United States, Canada | ES_1004593_LED12WBR30/927K-DIM-G5_07012015031110_1023842 |  |  | 2242696
EiKO Global, LLC | EiKO | LED | LED12WBR30/930K-DIM-G5 |  | BR30 | Reflector (Flood/Spot) | E26 (Medium) | Directional | LED | 5 | 65 | 129 | 94.7 |  |  | 108 | 800 | 12 | 66.7 | No | 25000 | 3000 | 94 | 70 | 1 | -20 | Dimmable | 10% |  | Damp Location Rated,Not for Use in Enclosed Fixtures |  |  |  | 2015-06-30 | 2015-07-01 | United States, Canada | ES_1004593_LED12WBR30/930K-DIM-G5_07012015031730_1023842 |  |  | 2242697
EiKO Global, LLC | EiKO | LED | LED12WBR40/827K-DIM-G5 |  | BR40 | Reflector (Flood/Spot) | E26 (Medium) | Directional | LED | 5 | 80 | 158.1 | 120.2 |  |  | 108 | 1050 | 12 | 87.5 | No | 25000 | 2700 | 82 | 10 | 1 | -20 | Dimmable | 10% |  | Damp Location Rated,Not for Use in Enclosed Fixtures |  |  |  | 2015-06-30 | 2015-07-01 | United States, Canada | ES_1004593_LED12WBR40/827K-DIM-G5_07012015030220_1023842 |  |  | 2242693
EiKO Global, LLC | EiKO | LED | LED12WBR40/830K-DIM-G5 |  | BR40 | Reflector (Flood/Spot) | E26 (Medium) | Directional | LED | 5 | 75 | 158.1 | 120.2 |  |  |  | 1050 | 12 | 87.5 | No | 25000 | 3000 | 82 | 10 | 1 | -20 | Dimmable | 10% |  | Damp Location Rated,Not for Use in Enclosed Fixtures |  |  |  | 2015-05-13 | 2015-05-13 | United States, Canada | ES_1004593_LED12WBR40/830K-DIM-G5_05142015125441_1023810 |  |  | 2239374
EiKO Global, LLC | EiKO | LED | LED12WBR40/840K-DIM-G5 |  | BR40 | Reflector (Flood/Spot) | E26 (Medium) | Directional | LED | 5 | 75 | 158.1 | 119.7 |  |  | 110 | 1050 | 12 | 87.5 | No | 25000 | 4000 | 84 | 15 | 0.9 | -20 | Dimmable | 10% |  | Damp Location Rated,Not for Use in Enclosed Fixtures |  |  |  | 2015-06-30 | 2015-07-01 | United States, Canada | ES_1004593_LED12WBR40/840K-DIM-G5_07012015020110_1023842 |  |  | 2242691
EiKO Global, LLC | EiKO | LED | LED12WPAR30/FL/827K-DIM-G4A |  | PAR30 | Reflector (Flood/Spot) | E26 (Medium) | Directional | LED | 3 | 75 | 115.5 | 94.6 | 1976 |  | 40 | 850 | 12 | 70.8 | No | 25000 | 2700 | 81 | 9 | 0.9 | -20 | Dimmable | 10% |  | Damp Location Rated,Not for Use in Enclosed Fixtures |  |  |  | 2014-07-31 | 2014-10-22 | United States, Canada | ES_1004593_LED12WPAR30/FL/827K-DIM-G4A_10222014085000_1023700 |  |  | 2223069
EiKO Global, LLC | EiKO | LED | LED12WPAR30/FL/830K-DIM-G4A |  | PAR30 | Reflector (Flood/Spot) | E26 (Medium) | Directional | LED | 3 | 75 | 115.5 | 94.5 | 2140 |  | 40 | 850 | 12.1 | 70.2 | No | 25000 | 3000 | 81 | 12 | 0.9 | -20 | Dimmable | 10% |  | Damp Location Rated,Not for Use in Enclosed Fixtures |  |  |  | 2014-07-31 | 2014-10-20 | United States, Canada | ES_1004593_LED12WPAR30/FL/830K-DIM-G4A_10222014084550_1023700 |  |  | 2223068
EiKO Global, LLC | EiKO | LED | LED12WPAR30/NFL/827K-DIM-G4A |  | PAR30 | Reflector (Flood/Spot) | E26 (Medium) | Directional | LED | 3 | 75 | 115.5 | 94.6 | 4761 |  | 25 | 850 | 12 | 70.8 | No | 25000 | 2700 | 81 | 9 | 0.9 | -20 | Dimmable | 10% |  | Damp Location Rated,Not for Use in Enclosed Fixtures |  |  |  | 2014-07-31 | 2014-10-21 | United States, Canada | ES_1004593_LED12WPAR30/NFL/827K-DIM-G4A_10222014103731_1023700 |  |  | 2223070
EiKO Global, LLC | EiKO | LED | LED12WPAR30/NFL/830K-DIM-G4A |  | PAR30 | Reflector (Flood/Spot) | E26 (Medium) | Directional | LED | 3 | 75 | 115.5 | 94.5 | 4662 |  | 25 | 850 | 12 | 70.8 | No | 25000 | 3000 | 81 | 13 | 0.9 | -20 | Dimmable | 10% |  | Damp Location Rated,Not for Use in Enclosed Fixtures |  |  |  | 2014-07-31 | 2014-10-21 | United States, Canada | ES_1004593_LED12WPAR30/NFL/830K-DIM-G4A_10222014013730_1023700 |  |  | 2223071
EiKO Global, LLC | EiKO | LED | LED12WPAR30S/FL/827-DIM-G4A |  | PAR30 | Reflector (Flood/Spot) | E26 (Medium) | Directional | LED | 3 | 75 | 92.2 | 95.3 | 1680 |  | 40 | 850 | 12.3 | 69.1 | No | 25000 | 2700 | 81 | 9 | 0.9 | -20 | Dimmable | 10% |  | Damp Location Rated,Not for Use in Enclosed Fixtures |  |  |  | 2014-07-31 | 2014-10-24 | United States, Canada | ES_1004593_LED12WPAR30S/FL/827-DIM-G4A_10242014101731_1023702 |  |  | 2223492
EiKO Global, LLC | EiKO | LED | LED12WPAR30S/FL/830-DIM-G4A |  | PAR30 | Reflector (Flood/Spot) | E26 (Medium) | Directional | LED | 3 |  | 92.2 | 95.3 | 2024 |  | 40 | 850 | 12.3 | 69.1 | No | 25000 | 3000 | 80 | 8 | 0.9 | -20 | Dimmable | 10% |  | Damp Location Rated |  |  |  | 2014-07-31 | 2014-10-22 | United States, Canada | ES_1004593_LED12WPAR30S/FL/830-DIM-G4A_10222014083840_1023699 |  |  | 2223067
EiKO Global, LLC | EiKO | LED | LED12WPAR30S/NFL/827-DIM-G4A |  | PAR30 | Reflector (Flood/Spot) | E26 (Medium) | Directional | LED | 3 | 75 | 92.2 | 95.3 | 5176 |  | 25 | 850 | 12.3 | 69.1 | No | 25000 | 2700 | 81 | 9 | 0.9 | -20 | Dimmable | 10% |  | Damp Location Rated,Not for Use in Enclosed Fixtures |  |  |  | 2014-07-31 | 2014-10-22 | United States, Canada | ES_1004593_LED12WPAR30S/NFL/827-DIM-G4A_10222014042330_1023702 |  |  | 2223981
EiKO Global, LLC | EiKO | LED | LED12WPAR30S/NFL/830-DIM-G4A |  | PAR30 | Reflector (Flood/Spot) | E26 (Medium) | Directional | LED | 3 |  | 92.2 | 95.3 | 3826 |  | 25 | 850 | 12.3 | 69.1 | No | 25000 | 3000 | 81 | 11 | 0.9 | -20 | Dimmable | 10% |  | Damp Location Rated |  |  |  | 2014-07-31 | 2014-10-22 | United States, Canada | ES_1004593_LED12WPAR30S/NFL/830-DIM-G4A_10222014082840_1023699 |  |  | 2223066
EiKO Global, LLC | EiKO | LED | LED13WBR40/827K-DIM-G4 |  | BR40 | Reflector (Flood/Spot) | E26 (Medium) | Directional | LED | 5 | 75 | 160 | 120 |  |  | 110 | 1050 | 13 | 80.8 | No | 25000 | 2700 | 82 | 14 | 0.9 | -20 | Dimmable | 10% |  | None |  |  |  | 2014-06-24 | 2014-06-24 | United States, Canada | ES_1004593_LED13WBR40/827K-DIM-G4_06252014025220_1023632 |  |  | 2214140
EiKO Global, LLC | EiKO | LED | LED13WBR40/830-DIM |  | BR40 | Reflector (Flood/Spot) | E26 (Medium) | Directional | LED | 5 | 75 | 156 | 124 |  |  |  | 1000 | 14 | 71.4 | No | 40000 | 3000 | 83 | 19 | 1 | -40 | Dimmable | 10% |  | Other,Not for use in enclosed fixtures |  |  |  | 2014-08-30 | 2014-09-11 | United States, Canada | ES_1004593_LED13WBR40/830-DIM_09182014080431_1171589 |  |  | 2219729
EiKO Global, LLC | EiKO | LED | LED13WPAR38/FL/830K-DIM-G6 |  | PAR38 | Reflector (Flood/Spot) | E26 (Medium) | Directional | LED | 5 |  | 131.5 | 120.5 | 3298 |  | 40 | 1050 | 13 | 80.7 | No | 25000 | 3000 | 82 | 4 | 0.9 | -20 | Dimmable | 10% | No | Damp Location Rated | No |  |  | 2016-01-20 | 2016-04-20 | United States, Canada | ES_1004593_LED13WPAR38/FL/830K-DIM-G6_04202016031110_1023997 |  |  | 2265064
EiKO Global, LLC | EiKO | LED | LED13WPAR38/FL/840K-DIM-G6 |  | PAR38 | Reflector (Flood/Spot) | E26 (Medium) | Directional | LED | 3 | 120 | 131.7 | 120 | 3094 |  | 40 | 1050 | 13 | 80.8 | No | 25000 | 4000 | 84 | 15 | 0.9 | -20 | Dimmable | 10% |  | Damp Location Rated,Not for Use in Enclosed Fixtures |  |  |  | 2016-01-31 | 2016-02-15 | United States, Canada | ES_1004593_LED13WPAR38/FL/840K-DIM-G6_02172016063730_1023969 |  |  | 2260268
EiKO Global, LLC | EiKO | LED | LED14.5WPAR30S/FL/827-DIM |  | PAR30 | Reflector (Flood/Spot) | E26 (Medium) | Directional | LED | 5 | 75 | 85 | 95 | 1322 |  | 40 | 800 | 14.7 | 54.5 | No | 40000 | 2700 | 82 | 1 | 0.9 | -40 | Dimmable | 10% |  | None |  |  |  | 2014-11-20 | 2014-11-14 | United States | ES_1004593_LED14.5WPAR30S/FL/827-DIM_11212014164645_9264352 |  |  | 2226330
EiKO Global, LLC | EiKO | LED | LED14.5WPAR30S/NFL/827-DIM |  | PAR30 | Reflector (Flood/Spot) | E26 (Medium) | Directional | LED | 5 | 75 | 85 | 95 | 3028 |  | 25 | 800 | 14.7 | 54.5 | No | 40000 | 2700 | 82 | 1 | 0.9 | -40 | Dimmable | 10% |  | None |  |  |  | 2014-11-20 | 2014-11-14 | United States | ES_1004593_LED14.5WPAR30S/NFL/827-DIM_11212014164645_4457142 |  |  | 2226331
EiKO Global, LLC | EiKO | LED | LED14WPAR30/FL/827-DIM |  | PAR30L | Reflector (Flood/Spot) | E26 (Medium) | Directional | LED | 5 | 75 | 118 | 95 | 1440 |  | 40 | 800 | 14 | 56.6 | No | 40000 | 2700 | 82 | 2 | 1 | -40 | Dimmable | 10% |  | Enclosed Fixtures |  |  |  | 2014-06-08 | 2014-06-24 | United States, Canada | ES_1004593_LED14WPAR30/FL/827-DIM_07092014183224_6670564 |  |  | 2214859
EiKO Global, LLC | EiKO | LED | LED14WPAR30/FL/830-DIM |  | PAR30L | Reflector (Flood/Spot) | E26 (Medium) | Directional | LED | 5 | 75 | 118 | 95 | 1648 |  | 40 | 850 | 14 | 60.7 | No | 40000 | 3000 | 83 | 3 | 1 | -40 | Dimmable | 10% |  | Enclosed Fixtures |  |  |  | 2014-06-30 | 2014-07-23 | United States, Canada | ES_1004593_LED14WPAR30/FL/830-DIM_07252014180138_2229304 |  |  | 2216447
EiKO Global, LLC | EiKO | LED | LED14WPAR30/NFL/827-DIM |  | PAR30L | Reflector (Flood/Spot) | E26 (Medium) | Directional | LED | 5 | 75 | 118 | 95 | 3591 |  | 25 | 800 | 14 | 56.6 | No | 40000 | 2700 | 82 | 2 | 1 | -40 | Dimmable | 10% |  | Enclosed Fixtures |  |  |  | 2014-06-08 | 2014-06-24 | United States, Canada | ES_1004593_LED14WPAR30/NFL/827-DIM_07092014183224_8254876 |  |  | 2214860
EiKO Global, LLC | EiKO | LED | LED14WPAR30/NFL/830-DIM |  | PAR30L | Reflector (Flood/Spot) | E26 (Medium) | Directional | LED | 5 | 75 | 118 | 95 | 3025 |  | 25 | 835 | 14 | 59.6 | No | 40000 | 3000 | 83 | 3 | 1 | -40 | Dimmable | 10% |  | Enclosed Fixtures |  |  |  | 2014-06-30 | 2014-07-23 | United States, Canada | ES_1004593_LED14WPAR30/NFL/830-DIM_07252014180138_7968581 |  |  | 2216448
EiKO Global, LLC | EiKO | LED | LED14WPAR38/FL/827K-DIM-G4A |  | PAR38 | Reflector (Flood/Spot) | E26 (Medium) | Directional | LED | 3 | 100 | 132.6 | 120.5 | 2092 |  | 40 | 950 | 14 | 67.9 | No | 25000 | 2700 | 81 | 11 | 0.9 | -20 | Dimmable | 10% |  | Damp Location Rated,Not for Use in Enclosed Fixtures |  |  |  | 2014-07-31 | 2014-10-22 | United States, Canada | ES_1004593_LED14WPAR38/FL/827K-DIM-G4A_10222014035220_1023701 |  |  | 2223079
EiKO Global, LLC | EiKO | LED | LED14WPAR38/FL/830K-DIM-G4A |  | PAR38 | Reflector (Flood/Spot) | E26 (Medium) | Directional | LED | 3 | 100 | 132.6 | 120.5 | 2422 |  | 40 | 950 | 14 | 67.9 | No | 25000 | 3000 | 81 | 11 | 0.9 | -20 | Dimmable | 10% |  | Damp Location Rated,Not for Use in Recessed Fixtures |  |  |  | 2014-07-31 | 2014-10-22 | United States, Canada | ES_1004593_LED14WPAR38/FL/830K-DIM-G4A_10222014035840_1023701 |  |  | 2223080
EiKO Global, LLC | EiKO | LED | LED14WPAR38/NFL/827K-DIM-G4A |  | PAR38 | Reflector (Flood/Spot) | E26 (Medium) | Directional | LED | 3 | 100 | 132.6 | 120.5 | 5148 |  | 25 | 950 | 14 | 67.9 | No | 25000 | 2700 | 81 | 11 | 0.9 | -20 | Dimmable | 10% |  | Damp Location Rated,Not for Use in Enclosed Fixtures |  |  |  | 2014-07-31 | 2014-10-22 | United States, Canada | ES_1004593_LED14WPAR38/NFL/827K-DIM-G4A_10222014040330_1023701 |  |  | 2223081
EiKO Global, LLC | EiKO | LED | LED14WPAR38/NFL/830K-DIM-G4A |  | PAR38 | Reflector (Flood/Spot) | E26 (Medium) | Directional | LED | 3 | 100 | 132.6 | 120.5 | 4949 |  | 25 | 950 | 14.1 | 67.4 | No | 25000 | 3000 | 81 | 11 | 0.9 | -20 | Dimmable | 10% |  | Damp Location Rated,Not for Use in Enclosed Fixtures |  |  |  | 2014-07-31 | 2014-10-22 | United States, Canada | ES_1004593_LED14WPAR38/NFL/830K-DIM-G4A_10242014101441_1023701 |  |  | 2223490
EiKO Global, LLC | EiKO | LED | LED15WA21/300/827K-DIM-G5 |  | A21 | General Purpose Replacement | E26 (Medium) | Omnidirectional | LED | 5 | 100 | 131.7 | 69.8 |  |  |  | 1600 | 15 | 106.7 | No | 25000 | 2700 | 82 | 8 | 1 | -20 | Dimmable | 10% |  | Damp Location Rated,Not for Use in Enclosed Fixtures |  |  |  | 2015-05-01 | 2015-05-08 | United States, Canada | ES_1004593_LED15WA21/300/827K-DIM-G5_05082015022840_1023807 | 85 |  | 2239104
EiKO Global, LLC | EiKO | LED | LED15WA21/300/827K-GU24-DIM-G5 |  | A21 | General Purpose Replacement | GU24 | Omnidirectional | LED | 5 | 100 | 131.7 | 69.8 |  |  |  | 1600 | 15 | 106.7 | No | 25000 | 2700 | 81 | 6 | 0.9 | -20 | Dimmable | 10% |  | Damp Location Rated,Not for Use in Enclosed Fixtures |  |  |  | 2015-05-20 | 2015-05-20 | United States, Canada | ES_1004593_LED15WA21/300/827K-GU24-DIM-G5_05202015075840_1023815 | 85 |  | 2239860
EiKO Global, LLC | EiKO | LED | LED15WA21/300/830K-DIM-G5 |  | A21 | General Purpose Replacement | E26 (Medium) | Omnidirectional | LED | 5 | 100 | 131.7 | 69.8 |  |  |  | 1600 | 15 | 106.7 | No | 25000 | 3000 | 82 | 7 | 1 | -20 | Dimmable | 10% |  | Damp Location Rated,Not for Use in Enclosed Fixtures |  |  |  | 2015-05-01 | 2015-05-01 | United States, Canada | ES_1004593_LED15WA21/300/830K-DIM-G5_05012015052220_1023805 | 85 |  | 2238488
EiKO Global, LLC | EiKO | LED | LED15WA21/300/830K-GU24-DIM-G5 |  | A21 | General Purpose Replacement | GU24 | Omnidirectional | LED | 5 | 100 | 131.7 | 69.8 |  |  |  | 1600 | 15 | 106.7 | No | 25000 | 3000 | 82 | 7 | 1 | -20 | Dimmable | 10% |  | Damp Location Rated,Not for Use in Enclosed Fixtures |  |  |  | 2015-05-20 | 2015-05-20 | United States, Canada | ES_1004593_LED15WA21/300/830K-GU24-DIM-G5_05202015081110_1023816 | 85 |  | 2239857
EiKO Global, LLC | EiKO | LED | LED15WA21/300/840K-DIM-G5 |  | A21 | General Purpose Replacement | E26 (Medium) | Omnidirectional | LED | 5 | 100 | 131.7 | 69.8 |  |  |  | 1600 | 15 | 106.7 | No | 25000 | 4000 | 84 | 15 | 0.9 | -20 | Dimmable | 10% |  | Damp Location Rated,Not for Use in Enclosed Fixtures |  |  |  | 2015-05-13 | 2015-05-13 | United States, Canada | ES_1004593_LED15WA21/300/840K-DIM-G5_05132015035440_1023809 | 85 |  | 2239310
EiKO Global, LLC | EiKO | LED | LED15WA21/300/840K-GU24-DIM-G5 |  | A21 | General Purpose Replacement | GU24 | Omnidirectional | LED | 5 | 100 | 131.7 | 69.8 |  |  |  | 1600 | 15 | 106.7 | No | 25000 | 4000 | 85 | 18 | 0.9 | -20 | Dimmable | 10% |  | Damp Location Rated,Not for Use in Enclosed Fixtures |  |  |  | 2015-05-20 | 2015-05-20 | United States, Canada | ES_1004593_LED15WA21/300/840K-GU24-DIM-G5_05202015081730_1023816 | 85 |  | 2239858
EiKO Global, LLC | EiKO | LED | LED16WBR40/930K-DIM-G4 |  | BR40 | Reflector (Flood/Spot) | E26 (Medium) | Directional | LED | 5 | 75 | 159.1 | 118.8 |  |  | 110 | 1000 | 16 | 62.5 | No | 25000 | 3000 | 95 | 65 | 0.9 | -20 | Dimmable | 10% |  | Damp Location Rated |  |  |  | 2014-07-22 | 2014-07-22 | United States, Canada | ES_1004593_LED16WBR40/930K-DIM-G4_07232014094730_1023641 |  |  | 2216259
EiKO Global, LLC | EiKO | LED | LED16WPAR38/FL/827-DIM |  | PAR38 | Reflector (Flood/Spot) | E26 (Medium) | Directional | LED | 5 | 90 | 128 | 120 | 1800 |  | 40 | 950 | 16 | 53.6 | No | 40000 | 2700 | 81 | 10 | 0.9 | -40 | Dimmable | 10% |  | Other,not for use in enclosed fixtures |  |  |  | 2014-07-06 | 2014-07-23 | United States, Canada | ES_1004593_LED16WPAR38/FL/827-DIM_07252014180308_4883520 |  |  | 2216434
EiKO Global, LLC | EiKO | LED | LED16WPAR38/FL/830-DIM |  | PAR38 | Reflector (Flood/Spot) | E26 (Medium) | Directional | LED | 5 | 90 | 128 | 120 | 1721 |  | 40 | 970 | 16 | 55 | No | 40000 | 3000 | 84 | 19 | 0.9 | -40 | Dimmable | 10% |  | Other,not for use in enclosed fixtures. |  |  |  | 2014-07-06 | 2014-07-23 | United States, Canada | ES_1004593_LED16WPAR38/FL/830-DIM_07252014180342_6786762 |  |  | 2216432
EiKO Global, LLC | EiKO | LED | LED16WPAR38/NFL/827-DIM |  | PAR38 | Reflector (Flood/Spot) | E26 (Medium) | Directional | LED | 5 | 90 | 128 | 120 | 4319 |  | 25 | 960 | 16 | 54.8 | No | 40000 | 2700 | 81 | 5 | 0.9 | -40 | Dimmable | 10% |  | Other,not for use in enclosed fixtures |  |  |  | 2014-07-06 | 2014-07-23 | United States, Canada | ES_1004593_LED16WPAR38/NFL/827-DIM_07252014180308_5873263 |  |  | 2216435
EiKO Global, LLC | EiKO | LED | LED16WPAR38/NFL/830-DIM |  | PAR38 | Reflector (Flood/Spot) | E26 (Medium) | Directional | LED | 5 | 90 | 128 | 120 | 4617 |  | 25 | 1020 | 16 | 57.8 | No | 40000 | 3000 | 84 | 18 | 0.9 | -40 | Dimmable | 10% |  | Other,not for use in enclosed fixtures. |  |  |  | 2014-07-06 | 2014-07-23 | United States, Canada | ES_1004593_LED16WPAR38/NFL/830-DIM_07252014180342_3414592 |  |  | 2216433
EiKO Global, LLC | EiKO | LED | LED17WA21/300/827K-DIM-G4 |  | A21 | General Purpose Replacement | E26 (Medium) | Omnidirectional | LED | 5 | 100 | 130 | 70 |  |  |  | 1600 | 17 | 94.1 | No | 25000 | 2700 | 82 | 14 | 0.9 | -20 | Dimmable | 10% |  | None |  |  |  | 2014-06-16 | 2014-06-16 | United States, Canada | ES_1004593_LED17WA21/300/827K-DIM-G4_06172014091620_1023625 | 83 |  | 2213165
EiKO Global, LLC | EiKO | LED | LED17WBR40/827-DIM |  | BR40 | Reflector (Flood/Spot) | E26 (Medium) | Directional | LED | 3 | 75 | 152 | 125 |  |  |  | 1200 | 17 | 70.6 | No | 40000 | 2700 | 83 | 19 | 1 | -40 | Dimmable | 10% |  | Other,not for use in enclosed fixture |  |  |  | 2014-06-30 | 2014-07-23 | United States, Canada | ES_1004593_LED17WBR40/827-DIM_07252014180129_1567367 |  |  | 2216449
EiKO Global, LLC | EiKO | LED | LED17WBR40/827K-DIM-G4 |  | BR40 | Reflector (Flood/Spot) | E26 (Medium) | Directional | LED | 5 | 100 | 160.1 | 119.8 |  |  | 111 | 1400 | 17 | 82.4 | No | 25000 | 2700 | 82 | 12 | 0.9 | -20 | Dimmable | 10% |  | None |  |  |  | 2014-06-25 | 2014-06-25 | United States, Canada | ES_1004593_LED17WBR40/827K-DIM-G4_06252014031110_1023632 |  |  | 2214142
Eco-story, LLC | ECO STORY | Dimmable PAR38 | ECO-PAR38CC-17-27K-40D |  | PAR38 | Reflector (Flood/Spot) | E26 (Medium) | Directional | LED | 5 | 120 | 130.2 | 117.6 | 2794 |  | 40 | 1300 | 17 | 76.5 | No | 25000 | 2700 | 81 | 4 | 1 | -20 | Dimmable | 10% |  | Damp Location Rated,Recessed Fixtures,Shatter Resistant,Not for Use in Enclosed Fixtures |  |  |  | 2015-03-30 | 2015-04-01 | United States, Canada | ES_1103362_ECO-PAR38CC-17-27K-40D_04012015183012_3902874 |  |  | 2236273
Eco-story, LLC | ECO-STORY LLC | LED Lamp | ECO-MR16-7-27K-40D |  | MR16 | Reflector (Flood/Spot) | GU5.3 | Directional | LED | 5 | 50 | 50.3 | 50.2 | 1202 |  | 40 | 450 | 7 | 64.3 | No | 25000 | 2700 | 82 | 6 | 0.7 | -20 | Dimmable | 15% |  | Damp Location Rated,Recessed Fixtures,Shatter Resistant |  |  |  | 2014-12-12 | 2014-12-11 | United States, Canada | ES_1103362_ECO-MR16-7-27K-40D_12112014095612_4589145 |  |  | 2229538
Efficient Lighting | Efficient Lighting | EL13GU27 | EL13GU27 |  | CFL Bare Spiral | General Purpose Replacement | GU24 | Omnidirectional | CFL | 2 | 60 | 98 | 61 |  | 2.5 |  | 900 | 13.8 | 65.1 | No | 10000 | 2700 | 86 | 38 | 0.6 | 0 |  |  |  | Damp Location Rated,Not for Use in Recessed Fixtures,Not for Use in Enclosed Fixtures |  |  |  | 2015-01-01 | 2016-01-07 | United States, Canada | ES_1055838_EL13GU27_01042016110306_5395929 |  |  | 2256229
Efficient Lighting | Efficient Lighting | EL13GU41 | EL13GU41 |  | CFL Bare Spiral | General Purpose Replacement | GU24 | Omnidirectional | CFL | 2 | 60 | 98 | 61 |  | 2.5 |  | 900 | 13.3 | 67.8 | No | 10000 | 4100 | 86 | 38 | 0.6 | 0 |  |  |  | Damp Location Rated,Not for Use in Recessed Fixtures,Not for Use in Enclosed Fixtures |  |  |  | 2015-01-01 | 2016-01-07 | United States, Canada | ES_1055838_EL13GU41_01042016102956_4615747 |  |  | 2256225
Efficient Lighting | Efficient Lighting | EL18GU27 | EL18GU27 |  | CFL Bare Spiral | General Purpose Replacement | GU24 | Omnidirectional | CFL | 2 | 75 | 112 | 53 |  | 2.5 |  | 1250 | 18.7 | 66.8 | No | 10000 | 2700 | 82 | -6 | 0.5 | 0 |  |  |  | Damp Location Rated,Not for Use in Recessed Fixtures,Not for Use in Enclosed Fixtures |  |  |  | 2015-01-01 | 2016-01-07 | United States, Canada | ES_1055838_EL18GU27_01042016110821_3101770 |  |  | 2256230
Efficient Lighting | Efficient Lighting | EL18GU41 | EL18GU41 |  | CFL Bare Spiral | General Purpose Replacement | GU24 | Omnidirectional | CFL | 2 | 75 | 112 | 53 |  | 2.5 |  | 1250 | 18.5 | 66.8 | No | 10000 | 4100 | 83 | 31 | 0.5 | 0 |  |  |  | Damp Location Rated,Not for Use in Recessed Fixtures,Not for Use in Enclosed Fixtures |  |  |  | 2015-01-01 | 2016-01-07 | United States, Canada | ES_1055838_EL18GU41_01042016105248_3269159 |  |  | 2256227
Efficient Lighting | Efficient Lighting | EL23GU27 | EL23GU27 |  | CFL Bare Spiral | General Purpose Replacement | GU24 | Omnidirectional | CFL | 2 | 100 | 117 | 60 |  | 2.5 |  | 1600 | 23.7 | 67.5 | No | 12000 | 2700 | 83 | -7 | 0.5 | 0 |  |  |  | Damp Location Rated,Not for Use in Recessed Fixtures,Not for Use in Enclosed Fixtures |  |  |  | 2015-01-01 | 2016-01-07 | United States, Canada | ES_1055838_EL23GU27_01042016111051_1775934 |  |  | 2256231
Efficient Lighting | Efficient Lighting | EL23GU41 | EL23GU41 |  | CFL Bare Spiral | General Purpose Replacement | GU24 | Omnidirectional | CFL | 2 | 100 | 116 | 60 |  | 2.5 |  | 1600 | 24.1 | 66.4 | No | 10000 | 4100 | 84 | 31 | 0.5 | 0 |  |  |  | Damp Location Rated,Not for Use in Recessed Fixtures,Not for Use in Enclosed Fixtures |  |  |  | 2015-01-01 | 2016-01-07 | United States, Canada | ES_1055838_EL23GU41_01042016105737_21173 |  |  | 2256228
Efficient Lighting | Efficient Lighting | LED | ELA19LED30 |  | A19 | General Purpose Replacement | GU24 | Omnidirectional | LED | 3 | 60 | 104 | 54 |  |  |  | 800 | 11.5 | 69.6 | No | 40000 | 3000 | 84 | 22 | 1 | -40 | Dimmable | 10% |  | Not for Use in Enclosed Fixtures |  |  |  | 2014-09-30 | 2014-09-11 | United States, Canada | ES_1055838_ELA19LED30_09262014073251_8251052 | 48.5 |  | 2220364
Efficient Lighting Technologies | elite energy | self-ballasted LED Lamps | ELTBR310WL | ,,ELTBR310WL | BR30 | Reflector (Flood/Spot) | E26 (Medium) | Directional | LED | 5 | 65 | 135 | 95 |  |  | 120 | 750 | 13 | 57.7 | No | 25000 | 2700 | 81 | 5 | 1 | -20 | Dimmable | 10% |  | Not for Use in Enclosed Fixtures |  |  |  | 2016-02-01 | 2016-01-29 | United States | ES_1130289_ELTBR310WL_02032016105746_9583179 |  |  | 2257741
EGLO Hong Kong Lighting Ltd | Eglo | 201743A | 201743A |  | PAR16 | Reflector (Flood/Spot) | GU10 | Directional | LED | 3 | 60 | 50.6 | 50.2 | 999 |  | 35 | 450 | 6 | 75 | No | 25000 | 3000 | 83 | 11 | 0.8 | -25 | Dimmable | 100% | No | Damp Location Rated | No |  |  | 2016-02-06 | 2016-05-05 | United States, Canada | ES_1137113_201743A_05062016021651_1011594 |  |  | 2266181
EiKO Global, LLC | EiKO | CFL | SP13/27K |  | CFL Bare Spiral | General Purpose Replacement | E26 (Medium) | Omnidirectional | CFL | 2 | 60 | 102 | 50 |  | 1.5 |  | 900 | 13 | 69.2 | No | 12000 | 2700 | 83 | -5 | 0.6 | -18 |  |  |  | Other,Not for use in enclosed fixtures |  |  |  | 2014-09-20 | 2014-09-25 | United States | ES_1004593_SP13/27K_10012014163103_6264713 |  |  | 2221104
EiKO Global, LLC | EiKO | CFL | SP13/27K |  | CFL Bare Spiral | General Purpose Replacement | E26 (Medium) | Omnidirectional | CFL | 2 | 60 | 102 | 50 |  | 1.5 |  | 900 | 13 | 69.2 | No | 12000 | 2700 | 83 | -5 | 0.6 | -18 |  |  |  | Other,Not for use in recessed fixtures |  |  |  | 2014-09-20 | 2014-09-25 | United States | ES_1004593_SP13/27K_10012014163103_3896964 |  |  | 2221105
EiKO Global, LLC | EiKO | CFL | SP13/35K |  | CFL Bare Spiral | General Purpose Replacement | E26 (Medium) | Omnidirectional | CFL | 2 | 60 | 102 | 50 |  | 1.5 |  | 900 | 13 | 69.2 | No | 12000 | 3500 | 84 | 17 | 0.6 | -18 |  |  |  | Not for Use in Recessed Fixtures,Not for Use in Enclosed Fixtures |  |  |  | 2014-09-30 | 2014-10-13 | United States | ES_1004593_SP13/35K_10172014154229_3313101 |  |  | 2222729
EiKO Global, LLC | EiKO | CFL | SP13/41K |  | CFL Bare Spiral | General Purpose Replacement | E26 (Medium) | Omnidirectional | CFL | 2 | 60 | 102 | 50 |  | 1.5 |  | 900 | 13 | 69.2 | No | 12000 | 4100 | 83 | 23 | 0.6 | -18 |  |  |  | Not for Use in Enclosed Fixtures |  |  |  | 2014-09-30 | 2014-09-25 | United States | ES_1004593_SP13/41K_10012014163118_5482159 |  |  | 2221103
EiKO Global, LLC | EiKO | CFL | SP13/50K |  | CFL Bare Spiral | General Purpose Replacement | E26 (Medium) | Omnidirectional | CFL | 2 | 60 | 102 | 50 |  | 1.5 |  | 900 | 13 | 69.2 | No | 12000 | 5000 | 83 | 31 | 0.6 | -18 |  |  |  | Other,Not for use in enclosed fixtures |  |  |  | 2014-09-20 | 2014-09-25 | United States | ES_1004593_SP13/50K_10012014162957_8398330 |  |  | 2221106
EiKO Global, LLC | EiKO | LED | LED10WA19/300/827K-DIM-G4 |  | A19 | General Purpose Replacement | E26 (Medium) | Omnidirectional | LED | 5 | 60 | 112.3 | 63.3 |  |  |  | 800 | 9.8 | 81.6 | No | 25000 | 2700 | 83 | 16 | 0.9 | -20 | Dimmable | 10% |  | None |  |  |  | 2014-06-16 | 2014-06-16 | United States, Canada | ES_1004593_LED10WA19/300/827K-DIM-G4_06172014090000_1023625 | 50.2 |  | 2213161
EiKO Global, LLC | EiKO | LED | LED10WA19/300/830K-DIM-G4 |  | A19 | General Purpose Replacement | E26 (Medium) | Omnidirectional | LED | 5 | 60 | 112.2 | 63.3 |  |  |  | 800 | 9.8 | 81.6 | No | 25000 | 3000 | 84 | 18 | 0.9 | -20 | Dimmable | 10% |  | None |  |  |  | 2014-06-16 | 2014-06-16 | United States, Canada | ES_1004593_LED10WA19/300/830K-DIM-G4_06172014090330_1023626 | 50.2 |  | 2213162
EiKO Global, LLC | EiKO | LED | LED10WBR30/827-DIM |  | BR30 | Reflector (Flood/Spot) | E26 (Medium) | Directional | LED | 5 | 65 | 134 | 95 |  |  |  | 650 | 10 | 65 | No | 40000 | 2700 | 83 | 21 | 0.9 | -40 | Dimmable | 10% |  | Other,not for use in enclosed fixture |  |  |  | 2014-06-30 | 2014-07-23 | United States, Canada | ES_1004593_LED10WBR30/827-DIM_07252014180023_6273791 |  |  | 2216429
EiKO Global, LLC | EiKO | LED | LED10WBR30/830-DIM |  | BR30 | Reflector (Flood/Spot) | E26 (Medium) | Directional | LED | 5 | 65 | 133 | 95 |  |  | 113 | 685 | 10 | 68.5 | No | 40000 | 3000 | 84 | 24 | 0.9 | -40 | Dimmable | 10% |  | None |  |  |  | 2014-06-15 | 2014-06-24 | United States, Canada | ES_1004593_LED10WBR30/830-DIM_07092014183546_9424507 |  |  | 2214842
EiKO Global, LLC | EiKO | LED | LED10WBR40/827-DIM |  | BR40 | Reflector (Flood/Spot) | E26 (Medium) | Directional | LED | 5 | 65 | 157 | 125 |  |  |  | 685 | 10 | 68.5 | No | 40000 | 2700 | 83 | 19 | 0.9 | -40 | Dimmable | 10% |  | Other,not for use in enclosed fixtures |  |  |  | 2014-07-06 | 2014-07-23 | United States, Canada | ES_1004593_LED10WBR40/827-DIM_07252014180240_3533582 |  |  | 2216438
Elec-Tech International Co.,Ltd. | ETI | LED Lamp | 521531XX | ,,XX denotes CCT and market differences: 01-10 identifies 2700K and differnent market. | A19 | General Purpose Replacement | E26 (Medium) | Omnidirectional | LED | 5 | 60 | 105.6 | 59.3 |  |  |  | 800 | 10.5 | 76.2 | No | 25000 | 2700 | 82 | 7 | 0.9 | -20 | Dimmable | 20% |  | Damp Location Rated,Use With Timers,Not for Use in Enclosed Fixtures,Recessed Fixtures,Use With Photo And/Or Motion Sensors |  |  |  | 2015-03-05 | 2015-02-13 | Canada | ES_1129756_521531XX_02132015114211_2390439 | 49.5 |  | 2234748
Elec-Tech International Co.,Ltd. | ETI | LED Lamp | 521531XX | ,,XX denotes CCT and market differences: 11-30 identifies 3000K and differnent market. | A19 | General Purpose Replacement | E26 (Medium) | Omnidirectional | LED | 5 | 60 | 105.2 | 59.3 |  |  |  | 800 | 10.5 | 76.2 | No | 25000 | 3000 | 81 | 3 | 0.9 | -20 | Dimmable | 20% |  | Damp Location Rated,Use With Timers,Not for Use in Enclosed Fixtures,Recessed Fixtures,Use With Photo And/Or Motion Sensors |  |  |  | 2015-03-05 | 2015-02-13 | Canada | ES_1129756_521531XX_02132015114247_3098594 | 49.5 |  | 2234749
Elec-Tech International Co.,Ltd. | ETI | LED Lamp | 521531XX | ,,XX denotes CCT and market differences: 41-50 identifies 3000K and differnent market. | A19 | General Purpose Replacement | E26 (Medium) | Omnidirectional | LED | 5 | 60 | 105.3 | 59.9 |  |  |  | 800 | 10.5 | 76.2 | No | 25000 | 4000 | 83 | 16 | 0.9 | -20 | Dimmable | 20% |  | Damp Location Rated,Use With Timers,Not for Use in Enclosed Fixtures,Recessed Fixtures,Use With Photo And/Or Motion Sensors |  |  |  | 2015-03-05 | 2015-02-13 | Canada | ES_1129756_521531XX_02132015114250_2989484 | 49.5 |  | 2234750
Elec-Tech International Co.,Ltd. | ETI | LED Lamp | 521531XX | ,,XX denotes CCT and market differences: 61-70 identifies 3000K and differnent market. | A19 | General Purpose Replacement | E26 (Medium) | Omnidirectional | LED | 5 | 60 | 105 | 60.1 |  |  |  | 800 | 10.5 | 76.2 | No | 25000 | 5000 | 85 | 20 | 0.9 | -20 | Dimmable | 20% |  | Damp Location Rated,Use With Timers,Not for Use in Enclosed Fixtures,Recessed Fixtures,Use With Photo And/Or Motion Sensors |  |  |  | 2015-03-05 | 2015-02-13 | Canada | ES_1129756_521531XX_02132015114257_4563226 | 49.5 |  | 2234751
Elec-Tech International Co.,Ltd. | ETI | LED Lamp | 532162XX | ,,XX=01~05 identifies 2700K and beam angle 25D | MR16 | Reflector (Flood/Spot) | GU5.3 | Directional | LED | 5 | 35 | 47.7 | 50.2 | 1958 |  | 25 | 400 | 7 | 57.1 | No | 25000 | 2700 | 81 | 7 | 0.7 | -20 | Dimmable | 20% |  | Damp Location Rated,Use With Timers,Recessed Fixtures,Not for Use in Enclosed Fixtures,Use With Photo And/Or Motion Sensors |  |  |  | 2016-03-05 | 2016-01-13 | United States, Canada | ES_1129756_532162XX_01132016115002_4887991 |  |  | 2267094
Elec-Tech International Co.,Ltd. | ETI | LED Lamp | 532162XX | ,,XX=06~10 identifies 2700K and beam angle 40D | MR16 | Reflector (Flood/Spot) | GU5.3 | Directional | LED | 5 | 35 | 47.7 | 50.1 | 893 |  | 40 | 400 | 7 | 57.1 | No | 25000 | 2700 | 81 | 7 | 0.7 | -20 | Dimmable | 20% |  | Damp Location Rated,Use With Timers,Recessed Fixtures,Not for Use in Enclosed Fixtures,Use With Photo And/Or Motion Sensors |  |  |  | 2016-03-05 | 2016-01-13 | United States, Canada | ES_1129756_532162XX_01132016115022_3178490 |  |  | 2267095
Elec-Tech International Co.,Ltd. | ETI | LED Lamp | 532162XX | ,,XX=11~20 identifies 3000K and beam angle 25D | MR16 | Reflector (Flood/Spot) | GU5.3 | Directional | LED | 5 | 35 | 47.5 | 50.1 | 2251 |  | 25 | 420 | 7 | 60 | No | 25000 | 3000 | 81 | 9 | 0.7 | -20 | Dimmable | 20% |  | Damp Location Rated,Use With Timers,Recessed Fixtures,Not for Use in Enclosed Fixtures,Use With Photo And/Or Motion Sensors |  |  |  | 2016-03-05 | 2016-01-13 | United States, Canada | ES_1129756_532162XX_01132016115037_4872389 |  |  | 2267096
Elec-Tech International Co.,Ltd. | ETI | LED Lamp | 532162XX | ,,XX=21~30 identifies 3000K and beam angle 40D | MR16 | Reflector (Flood/Spot) | GU5.3 | Directional | LED | 5 | 35 | 47.5 | 50.1 | 837 |  | 40 | 420 | 7 | 60 | No | 25000 | 3000 | 80 | 7 | 0.8 | -20 | Dimmable | 20% |  | Damp Location Rated,Use With Timers,Recessed Fixtures,Not for Use in Enclosed Fixtures,Use With Photo And/Or Motion Sensors |  |  |  | 2016-03-05 | 2016-01-13 | United States, Canada | ES_1129756_532162XX_01132016115045_6787104 |  |  | 2267097
Elec-Tech International Co.,Ltd. | ETI | LED Lamp | 532162XX | ,,XX=41~45 identifies 4000K and beam angle 25D | MR16 | Reflector (Flood/Spot) | GU5.3 | Directional | LED | 5 | 35 | 48.4 | 50.1 | 2117 |  | 25 | 450 | 7 | 64.3 | No | 25000 | 4000 | 82 | 16 | 0.8 | -20 | Dimmable | 20% |  | Damp Location Rated,Use With Timers,Recessed Fixtures,Not for Use in Enclosed Fixtures,Use With Photo And/Or Motion Sensors |  |  |  | 2016-03-05 | 2016-01-13 | United States, Canada | ES_1129756_532162XX_01132016115059_5896819 |  |  | 2267098
Elec-Tech International Co.,Ltd. | ETI | LED Lamp | 532162XX | ,,XX=46~50 identifies 4000K and beam angle 40D | MR16 | Reflector (Flood/Spot) | GU5.3 | Directional | LED | 5 | 35 | 47.7 | 50.1 | 1106 |  | 40 | 450 | 7 | 64.3 | No | 25000 | 4000 | 83 | 20 | 0.7 | -20 | Dimmable | 20% |  | Damp Location Rated,Use With Timers,Recessed Fixtures,Not for Use in Enclosed Fixtures,Use With Photo And/Or Motion Sensors |  |  |  | 2016-03-05 | 2016-01-13 | United States, Canada | ES_1129756_532162XX_01132016115107_3471893 |  |  | 2267099
Elec-Tech International Co.,Ltd. | ETI | LED Lamp | 532162XX | ,,XX=61~65 identifies 5000K and beam angle 25D | MR16 | Reflector (Flood/Spot) | GU5.3 | Directional | LED | 5 | 35 | 48.2 | 50.1 | 2098 |  | 25 | 450 | 7 | 64.3 | No | 25000 | 5000 | 83 | 20 | 0.8 | -20 | Dimmable | 20% |  | Damp Location Rated,Use With Timers,Recessed Fixtures,Not for Use in Enclosed Fixtures,Use With Photo And/Or Motion Sensors |  |  |  | 2016-03-05 | 2016-01-13 | United States, Canada | ES_1129756_532162XX_01132016115119_5477619 |  |  | 2267100
Elec-Tech International Co.,Ltd. | ETI | LED Lamp | 532162XX | ,,XX=66~70 identifies 5000K and beam angle 40D | MR16 | Reflector (Flood/Spot) | GU5.3 | Directional | LED | 5 | 35 | 47.8 | 50 | 845 |  | 40 | 450 | 7 | 64.3 | No | 25000 | 5000 | 83 | 20 | 0.7 | -20 | Dimmable | 20% |  | Damp Location Rated,Use With Timers,Recessed Fixtures,Not for Use in Enclosed Fixtures,Use With Photo And/Or Motion Sensors |  |  |  | 2016-03-05 | 2016-01-13 | United States, Canada | ES_1129756_532162XX_01132016115125_5487192 |  |  | 2267101
Elec-Tech International Co.,Ltd. | ETI | LED Lamps | 524521XX |  | PAR20 | Reflector (Flood/Spot) | E26 (Medium) | Directional | LED | 5 | 50 | 87.5 | 44 | 1241 |  | 40 |  | 6.5 | 73.8 | No | 25000 | 3000 | 81 | 4 | 0.9 | -20 | Dimmable | 20% |  | None |  |  |  | 2015-04-10 | 2015-04-10 | United States, Canada | ES_1129756_524521XX_04142015093052_8905759 |  |  | 2236286
Elec-Tech International Co.,Ltd. | ETI | LED Lamps | 524651XX(XX=11-30) |  | PAR38 | Reflector (Flood/Spot) | E26 (Medium) | Directional | LED | 5 | 90 | 134.9 | 119.3 | 2614 |  | 40 |  | 15 | 82 | No | 25000 | 3000 | 83 | 16 | 1 | -20 | Dimmable | 20% |  | None |  |  |  | 2015-09-01 | 2015-09-01 | United States, Canada | ES_1129756_524651XX(XX=11-30)_09102015145320_4168612 |  |  | 2247687
Elec-Tech International Co.,Ltd. | ETI | LED Lamps | 532252XX |  | PAR16 | Reflector (Flood/Spot) | GU10 | Directional | LED | 5 | 35 | 58 | 49.9 | 1099 |  | 40 | 360 | 7 | 51.4 | No | 25000 | 3000 | 85 | 7 | 0.7 | -20 | Dimmable | 20% |  | None |  |  |  | 2014-10-11 | 2014-12-31 | United States, Canada | ES_1129756_532252XX_01022015140447_3704749 |  |  | 2230329
Elec-Tech International Co.,Ltd. | ETI | LED Lamps | 532252XX |  | PAR16 | Reflector (Flood/Spot) | GU10 | Directional | LED | 5 | 35 | 58 | 49.9 | 1179 |  | 40 | 360 | 7 | 51.4 | No | 25000 | 4000 | 85 | 20 | 0.7 | -20 | Dimmable | 20% |  | None |  |  |  | 2014-10-11 | 2014-12-31 | United States, Canada | ES_1129756_532252XX_01022015140447_3671682 |  |  | 2230330
Elec-Tech International Co.,Ltd. | ETI | LED Lamps | 532252XX |  | PAR16 | Reflector (Flood/Spot) | GU10 | Directional | LED | 5 | 35 | 58 | 49.9 | 1245 |  | 40 | 360 | 7 | 51.4 | No | 25000 | 5000 | 82 | 21 | 0.7 | -20 | Dimmable | 20% |  | None |  |  |  | 2014-10-11 | 2014-12-31 | United States, Canada | ES_1129756_532252XX_01022015140447_2859402 |  |  | 2230331
Elec-Tech International Co.,Ltd. | ETI | LED Lamps | 532252XX(11-30) |  | PAR16 | Reflector (Flood/Spot) | GU10 | Directional | LED | 5 | 35 | 58.1 | 49.9 | 1105 |  | 40 |  | 7 | 51.4 | No | 25000 | 3000 | 83 | 17 | 1 | -20 | Dimmable | 20% |  | None |  |  |  | 2015-06-01 | 2015-06-22 | United States, Canada | ES_1129756_532252XX(11-30)_07102015111121_8736476 |  |  | 2242999
Elec-Tech International Co.,Ltd. | ETI | LED Lamps | 532254XX |  | PAR16 | Reflector (Flood/Spot) | GU10 | Directional | LED | 5 | 50 | 58 | 49.9 | 1758 |  | 25 | 500 | 7 | 71.4 | No | 25000 | 5000 | 83 | 11 | 0.7 | -20 | Dimmable | 20% |  | None |  |  |  | 2014-10-11 | 2014-12-31 | United States, Canada | ES_1129756_532254XX_01022015140438_2022853 |  |  | 2230335
Elec-Tech International Co.,Ltd. | ETI | LED Lamps | 532254XX |  | PAR16 | Reflector (Flood/Spot) | GU10 | Directional | LED | 5 | 50 | 58 | 49.9 | 1997 |  | 25 | 500 | 7 | 71.4 | No | 25000 | 3000 | 81 | 3 | 0.7 | -20 | Dimmable | 20% |  | None |  |  |  | 2014-10-11 | 2014-12-31 | United States, Canada | ES_1129756_532254XX_01022015140438_2971285 |  |  | 2230333
Elec-Tech International Co.,Ltd. | ETI | LED Lamps | 532254XX |  | PAR16 | Reflector (Flood/Spot) | GU10 | Directional | LED | 5 | 50 | 58 | 49.9 | 1998 |  | 25 | 500 | 7 | 71.4 | No | 25000 | 4000 | 83 | 17 | 0.7 | -20 | Dimmable | 20% |  | None |  |  |  | 2014-10-11 | 2014-12-31 | United States, Canada | ES_1129756_532254XX_01022015140438_6104604 |  |  | 2230334
Elec-Tech International Co.,Ltd. | ETI | LED Lamps | 532254XX |  | PAR16 | Reflector (Flood/Spot) | GU10 | Directional | LED | 5 | 50 | 58 | 49.9 | 2149 |  | 25 | 500 | 7 | 71.4 | No | 25000 | 2700 | 82 | 8 | 0.7 | -20 | Dimmable | 20% |  | None |  |  |  | 2014-10-11 | 2014-12-31 | United States, Canada | ES_1129756_532254XX_01022015140438_9860053 |  |  | 2230332
Elec-Tech International Co.,Ltd. | ETI | LED Lamps | 532254XX(11-30) |  | PAR16 | Reflector (Flood/Spot) | GU10 | Directional | LED | 5 | 50 | 58.1 | 49.9 | 2046 |  | 25 |  | 7 | 71.4 | No | 25000 | 3000 | 83 | 15 | 1 | -20 | Dimmable | 20% |  | None |  |  |  | 2015-06-01 | 2015-06-18 | United States, Canada | ES_1129756_532254XX(11-30)_07102015111055_4909696 |  |  | 2242996
Elec-Tech International Co.,Ltd. | ETI | LED Lamps | 532391XX |  | PAR16 | Reflector (Flood/Spot) | GU10 | Directional | LED | 5 | 35 | 58 | 49.9 | 1996 |  | 25 | 360 | 7 | 51.4 | No | 25000 | 2700 | 82 | 10 | 0.7 | -20 | Dimmable | 20% |  | None |  |  |  | 2014-10-11 | 2014-12-31 | United States, Canada | ES_1129756_532391XX_01022015140447_6625187 |  |  | 2230323
Elec-Tech International Co.,Ltd. | ETI | LED Lamps | 532391XX |  | PAR16 | Reflector (Flood/Spot) | GU10 | Directional | LED | 5 | 35 | 58 | 49.9 | 2000 |  | 25 | 360 | 7 | 51.4 | No | 25000 | 4000 | 85 | 20 | 0.7 | -20 | Dimmable | 20% |  | None |  |  |  | 2014-10-11 | 2014-12-31 | United States, Canada | ES_1129756_532391XX_01022015140447_4180388 |  |  | 2230325
Elec-Tech International Co.,Ltd. | ETI | LED Lamps | 532391XX |  | PAR16 | Reflector (Flood/Spot) | GU10 | Directional | LED | 5 | 35 | 58 | 49.9 | 2024 |  | 25 | 360 | 7 | 51.4 | No | 25000 | 3000 | 82 | 7 | 0.7 | -20 | Dimmable | 20% |  | None |  |  |  | 2014-10-11 | 2014-12-31 | United States, Canada | ES_1129756_532391XX_01022015140447_4101610 |  |  | 2230324
Elec-Tech International Co.,Ltd. | ETI | LED Lamps | 532391XX |  | PAR16 | Reflector (Flood/Spot) | GU10 | Directional | LED | 5 | 35 | 58 | 49.9 | 2076 |  | 25 | 360 | 7 | 51.4 | No | 25000 | 5000 | 85 | 21 | 0.7 | -20 | Dimmable | 20% |  | None |  |  |  | 2014-10-11 | 2014-12-31 | United States, Canada | ES_1129756_532391XX_01022015140447_5484887 |  |  | 2230326
Elec-Tech International Co.,Ltd. | ETI | LED Lamps | 532391XX(11-30) |  | PAR16 | Reflector (Flood/Spot) | GU10 | Directional | LED | 5 | 35 | 58.1 | 49.9 | 1723 |  | 25 |  | 7 | 51.4 | No | 25000 | 3000 | 83 | 17 | 1 | -20 | Dimmable | 20% |  | None |  |  |  | 2015-06-01 | 2015-06-22 | United States, Canada | ES_1129756_532391XX(11-30)_07102015111121_5662355 |  |  | 2242998
Elec-Tech International Co.,Ltd. | ETI | LED Lamps | 532401XX |  | PAR16 | Reflector (Flood/Spot) | GU10 | Directional | LED | 5 | 50 | 58 | 49.9 | 1124 |  | 40 | 500 | 7 | 71.4 | No | 25000 | 3000 | 81 | 3 | 0.7 | -20 | Dimmable | 20% |  | None |  |  |  | 2014-10-11 | 2014-12-31 | United States, Canada | ES_1129756_532401XX_01022015140438_7265922 |  |  | 2230338
Elec-Tech International Co.,Ltd. | ETI | LED Lamps | 532401XX |  | PAR16 | Reflector (Flood/Spot) | GU10 | Directional | LED | 5 | 50 | 58 | 49.9 | 1170 |  | 40 | 500 | 7 | 71.4 | No | 25000 | 4000 | 83 | 17 | 0.7 | -20 | Dimmable | 20% |  | None |  |  |  | 2014-10-11 | 2014-12-31 | United States, Canada | ES_1129756_532401XX_01022015140438_6100767 |  |  | 2230339
Elec-Tech International Co.,Ltd. | ETI | LED Lamps | 532401XX |  | PAR16 | Reflector (Flood/Spot) | GU10 | Directional | LED | 5 | 50 | 58 | 49.9 | 1303 |  | 40 | 500 | 7 | 71.4 | No | 25000 | 5000 | 83 | 11 | 0.7 | -20 | Dimmable | 20% |  | None |  |  |  | 2014-10-11 | 2014-12-31 | United States, Canada | ES_1129756_532401XX_01022015140438_5224657 |  |  | 2230340
Elec-Tech International Co.,Ltd. | ETI | LED Lamps | 532401XX(11-30) |  | PAR16 | Reflector (Flood/Spot) | GU10 | Directional | LED | 5 | 50 | 58.1 | 49.9 | 1280 |  | 40 |  | 7 | 71.4 | No | 25000 | 3000 | 83 | 15 | 1 | -20 | Dimmable | 20% |  | None |  |  |  | 2015-06-01 | 2015-06-18 | United States, Canada | ES_1129756_532401XX(11-30)_07102015111055_3196825 |  |  | 2242997
Elec-Tech International Co.,Ltd. | ETI | LED Lamps | WGU10L27D1B | LED Lamps,532252XX, | PAR16 | Reflector (Flood/Spot) | GU10 | Directional | LED | 5 | 35 | 58 | 49.9 | 1136 |  | 25 | 360 | 7 | 51.4 | No | 25000 | 2700 | 82 | 10 | 0.7 | -20 | Dimmable | 20% |  | None |  |  |  | 2014-10-11 | 2014-12-31 | United States, Canada | ES_1129756_WGU10L27D1B_01022015140447_4946750 |  |  | 2230328
Elec-Tech International Co.,Ltd. | ETI | LED Lamps | WGU10L27D1C | LED Lamps,532401XX, | PAR16 | Reflector (Flood/Spot) | GU10 | Directional | LED | 5 | 50 | 58 | 49.9 | 1432 |  | 40 | 500 | 7 | 71.4 | No | 25000 | 2700 | 82 | 8 | 0.7 | -20 | Dimmable | 20% |  | None |  |  |  | 2014-10-11 | 2014-12-31 | United States, Canada | ES_1129756_WGU10L27D1C_01022015140438_3617211 |  |  | 2230337
Elec-Tech International Co.,Ltd. | ETI | LED PAR LAMP | 520272XX | ,,(XX:01-10) | PAR38 | Reflector (Flood/Spot) | E26 (Medium) | Directional | LED | 5 | 85 | 132 | 121 | 4597 |  | 27 |  | 20 | 55 | No | 25000 | 2700 | 83 | 11 | 0.9 | -20 | Dimmable | 10% |  | None |  |  |  | 2014-05-01 | 2014-10-24 | United States, Canada | ES_1129756_520272XX_10272014142924_3869255 |  |  | 2223598
Elec-Tech International Co.,Ltd. | ETI | LED PAR LAMP | 524171XX | ,,(XX:41-50) | PAR38 | Reflector (Flood/Spot) | E26 (Medium) | Directional | LED | 5 | 85 | 132 | 121 | 1899 |  | 41 |  | 20 | 55 | No | 25000 | 4000 | 83 | 11 | 0.9 | -20 | Dimmable | 10% |  | None |  |  |  | 2014-05-01 | 2014-10-24 | United States, Canada | ES_1129756_524171XX_10272014142924_6755648 |  |  | 2223597
Elec-Tech International Co.,Ltd. | ETI | PAR30 LED SPOTLIGHT | 524461XX | ,,(XX:06-10) | PAR30L | Reflector (Flood/Spot) | E26 (Medium) | Directional | LED | 5 | 75 | 113 | 95 | 1558 |  | 40 | 750 | 10.5 | 71.4 | No | 25000 | 2700 | 82 | 6 | 0.9 | -20 | Dimmable | 10% |  | None |  |  |  | 2014-11-30 | 2014-11-24 | United States, Canada | ES_1129756_524461XX_12052014153951_9341779 |  |  | 2226656
Elec-Tech International Co.,Ltd. | ETI | PAR30 LED SPOTLIGHT | 524461XX | ,,(XX:21-30) | PAR30L | Reflector (Flood/Spot) | E26 (Medium) | Directional | LED | 5 | 75 | 113 | 95 | 2225 |  | 40 | 750 | 10.5 | 71.4 | No | 25000 | 3000 | 82 | 7 | 0.9 | -20 | Dimmable | 10% |  | None |  |  |  | 2014-11-30 | 2014-11-24 | United States, Canada | ES_1129756_524461XX _12052014153951_9663455 |  |  | 2226658
Elec-Tech International Co.,Ltd. | ETI | PAR30 LED SPOTLIGHT | 524461XX | ,,(XX:46-50) | PAR30L | Reflector (Flood/Spot) | E26 (Medium) | Directional | LED | 5 | 75 | 113 | 95 | 2229 |  | 40 | 750 | 10.5 | 71.4 | No | 25000 | 4000 | 84 | 18 | 0.9 | -20 | Dimmable | 10% |  | None |  |  |  | 2014-11-30 | 2014-11-24 | United States, Canada | ES_1129756_524461XX _12052014153951_1137750 |  |  | 2226659
Elec-Tech International Co.,Ltd. | ETI | PAR30 LED SPOTLIGHT | 524461XX | ,,(XX:66-70) | PAR30L | Reflector (Flood/Spot) | E26 (Medium) | Directional | LED | 5 | 75 | 113 | 95 | 2182 |  | 40 | 750 | 10.5 | 71.4 | No | 25000 | 5000 | 84 | 19 | 0.9 | -20 | Dimmable | 10% |  | None |  |  |  | 2014-11-30 | 2014-11-24 | United States, Canada | ES_1129756_524461XX _12052014153951_7980644 |  |  | 2226660
Elec-Tech International Co.,Ltd. | Noma | LED BULB | 052-2348-8 |  | A19 | General Purpose Replacement | E26 (Medium) | Omnidirectional | LED | 5 | 40 | 107.5 | 60 |  |  |  | 450 | 6 | 75 | No | 25000 | 2700 | 81 | 5 | 0.9 | -20 |  |  |  | None |  |  |  | 2014-12-01 | 2015-06-03 | United States, Canada | ES_1129756_052-2348-8_06162015150301_5957772 | 34 |  | 2241625
Elec-Tech International Co.,Ltd. | Noma | LED BULB | 052-2349-6 |  | A19 | General Purpose Replacement | E26 (Medium) | Omnidirectional | LED | 5 | 60 | 106.7 | 61 |  |  |  | 800 | 9 | 88.9 | No | 25000 | 2700 | 82 | 7 | 0.9 | -20 |  |  |  | None |  |  |  | 2014-12-01 | 2015-06-03 | United States, Canada | ES_1129756_052-2349-6_06162015150311_7308303 | 51 |  | 2241626
Elec-Tech International Co.,Ltd. | Noma | LED BULB | 299-3033-4 | LED BULB,521981XX(XX:01-10), | A19 | General Purpose Replacement | E26 (Medium) | Omnidirectional | LED | 5 | 60 | 106.7 | 61 |  |  |  | 800 | 9 | 88.9 | No | 25000 | 2700 | 82 | 7 | 0.9 | -20 |  |  |  | None |  |  |  | 2014-12-01 | 2015-02-10 | United States, Canada | ES_1129756_299-3033-4_02182015135820_7523350 | 51 |  | 2233521
Elec-Tech International Co.,Ltd. | Noma | LED BULB | 299-3033-4 |  | A19 | General Purpose Replacement | E26 (Medium) | Omnidirectional | LED | 5 | 60 | 106.7 | 61 |  |  |  | 800 | 9 | 88.9 | No | 25000 | 2700 | 82 | 7 | 0.9 | -20 |  |  |  | None |  |  |  | 2014-12-01 | 2015-02-10 | United States, Canada | ES_1129756_299-3033-4_02182015135820_9429733 | 51 |  | 2233523
Elec-Tech International Co.,Ltd. | Noma | LED BULB | 521971XX (XX: 01-10) |  | A19 | General Purpose Replacement | E26 (Medium) | Omnidirectional | LED | 5 | 40 | 107.5 | 60 |  |  |  | 450 | 6 | 75 | No | 25000 | 2700 | 81 | 5 | 0.9 | -20 |  |  |  | None |  |  |  | 2014-12-01 | 2015-02-11 | United States, Canada | ES_1129756_521971XX (XX: 01-10)_02202015102529_6137077 | 34 |  | 2233527
Elec-Tech International Co.,Ltd. | Noma | LED BULB | 521971XX (XX:61-70) |  | A19 | General Purpose Replacement | E26 (Medium) | Omnidirectional | LED | 5 | 40 | 107.5 | 60 |  |  |  | 450 | 6 | 75 | No | 25000 | 5000 | 82 | 6 | 0.9 | -20 |  |  |  | None |  |  |  | 2014-12-01 | 2015-02-11 | United States, Canada | ES_1129756_521971XX (XX:61-70)_02202015102529_9083657 | 34 |  | 2233528
Elec-Tech International Co.,Ltd. | Noma | LED BULB | 521981XX(XX:61-70) |  | A19 | General Purpose Replacement | E26 (Medium) | Omnidirectional | LED | 5 | 60 | 106.7 | 61 |  |  |  | 800 | 9 | 88.9 | No | 25000 | 5000 | 85 | 19 | 0.9 | -20 |  |  |  | None |  |  |  | 2014-12-01 | 2015-02-10 | United States, Canada | ES_1129756_521981XX(XX:61-70)_02182015135820_3930684 | 51 |  | 2233522
Elec-Tech International Co.,Ltd. | Noma | LED Lamp | 052-1371-6 |  | A19 | General Purpose Replacement | E26 (Medium) | Omnidirectional | LED | 5 | 60 | 105.6 | 59.3 |  |  |  | 800 | 10.5 | 76.2 | No | 25000 | 2700 | 82 | 7 | 0.9 | -20 | Dimmable | 20% |  | Damp Location Rated,Use With Timers,Not for Use in Enclosed Fixtures,Recessed Fixtures,Use With Photo And/Or Motion Sensors |  |  |  | 2015-03-05 | 2015-02-13 | Canada | ES_1129756_052-1371-6_02132015114211_2390439 | 49.5 |  | 2234753
Elec-Tech International Co.,Ltd. | Noma | LED Lamp | 052-1372-4 |  | A19 | General Purpose Replacement | E26 (Medium) | Omnidirectional | LED | 5 | 60 | 105 | 60.1 |  |  |  | 800 | 10.5 | 76.2 | No | 25000 | 5000 | 85 | 20 | 0.9 | -20 | Dimmable | 20% |  | Damp Location Rated,Use With Timers,Not for Use in Enclosed Fixtures,Recessed Fixtures,Use With Photo And/Or Motion Sensors |  |  |  | 2015-03-05 | 2015-02-13 | Canada | ES_1129756_052-1372-4_02132015114257_4563226 | 49.5 |  | 2234752
Elec-Tech International Co.,Ltd. | Whirlpool | A19 LED bulb | 521521XX (XX:01-10) | A19 LED bulb,WA19L27S2D, | A19 | General Purpose Replacement | E26 (Medium) | Omnidirectional | LED | 5 | 60 | 110 | 60 |  |  |  | 800 | 10.5 | 76.2 | No | 25000 | 2700 | 81 | 6 | 0.9 | -20 | Dimmable | 10% |  | None |  |  |  | 2014-10-10 | 2014-10-21 | United States, Canada | ES_1129756_521521XX (XX:01-10)_10222014133406_9933150 | 49.5 |  | 2223156
Elec-Tech International Co.,Ltd. | Whirlpool | BA35 LED Candel Light | 521352XX (XX:01-10) |  | Decorative: Other | Decorative | E12 (Candelabra) | Decorative | LED | 5 | 25 | 96 | 35 |  |  |  | 180 | 3 | 60 | No | 25000 | 2700 | 86 | 30 | 0.5 | -20 |  |  |  | Other,Not for use in enclosed fixtures |  |  |  | 2014-09-20 | 2014-09-11 | United States, Canada | ES_1129756_521352XX (XX:01-10)_09182014111608_7245223 |  |  | 2219783
Elec-Tech International Co.,Ltd. | Whirlpool | BA35 LED Candel Light | 521352XX (XX:11-30) |  | Decorative: Other | Decorative | E12 (Candelabra) | Decorative | LED | 5 | 25 | 96 | 35 |  |  |  | 180 | 3 | 60 | No | 25000 | 3000 | 83 | 11 | 0.5 | -20 |  |  |  | Other,Not for use in enclosed fixtures |  |  |  | 2014-09-20 | 2014-09-11 | United States, Canada | ES_1129756_521352XX (XX:11-30)_09182014111608_2836751 |  |  | 2219785
Elec-Tech International Co.,Ltd. | Whirlpool | BA35 LED Candel Light | 521352XX (XX:41-50) |  | Decorative: Other | Decorative | E12 (Candelabra) | Decorative | LED | 5 | 25 | 120 | 35 |  |  |  | 190 | 3 | 63.3 | No | 25000 | 4000 | 85 | 23 | 0.5 | -20 |  |  |  | Other,Not for use in enclosed fixtures |  |  |  | 2014-09-20 | 2014-09-11 | United States, Canada | ES_1129756_521352XX (XX:41-50)_09182014111608_5274871 |  |  | 2219786
Elec-Tech International Co.,Ltd. | Whirlpool | BA35 LED Candel Light | 521352XX (XX:61-70) |  | Decorative: Other | Decorative | E12 (Candelabra) | Decorative | LED | 5 | 25 | 120 | 35 |  |  |  | 200 | 3 | 66.7 | No | 25000 | 5000 | 85 | 24 | 0.5 | -20 |  |  |  | Other,Not for use in enclosed fixtures |  |  |  | 2014-09-20 | 2014-09-11 | United States, Canada | ES_1129756_521352XX (XX:61-70)_09182014111608_3497207 |  |  | 2219789
Elec-Tech International Co.,Ltd. | Whirlpool | BA35 LED Candel Light | WB35L27S2A |  | Decorative: Other | Decorative | E12 (Candelabra) | Decorative | LED | 5 | 25 | 96 | 35 |  |  |  | 180 | 3 | 60 | No | 25000 | 2700 | 86 | 30 | 0.5 | -20 |  |  |  | Other,Not for use in enclosed fixtures |  |  |  | 2014-09-20 | 2014-09-11 | United States, Canada | ES_1129756_WB35L27S2A_09182014111608_2292327 |  |  | 2219790
Elec-Tech International Co.,Ltd. | Whirlpool | Integral LED Lamps | WA19L27S2C |  | A19 | General Purpose Replacement | E26 (Medium) | Omnidirectional | LED | 5 | 40 | 106.5 | 59.2 |  |  |  | 450 | 7.5 | 76.7 | No | 25000 | 2700 | 81 | 4 | 0.9 | -20 | Dimmable | 20% |  | Other,not for use in enclosed fixtures. |  |  |  | 2013-10-11 | 2014-09-11 | United States, Canada | ES_1129756_WA19L27S2C_09252014131945_1887899 | 32.5 |  | 2220266
Elec-Tech International Co.,Ltd. | Whirlpool | Integral LED Lamps | WP20L27S2B |  | PAR20 | Reflector (Flood/Spot) | E26 (Medium) | Directional | LED | 3 | 50 | 87.5 | 44 | 1001 |  | 40 | 460 | 6.5 | 70.8 | No | 25000 | 2700 | 81 | 5 | 0.9 | -20 | Dimmable | 20% |  | None |  |  |  | 2013-10-11 | 2014-11-12 | United States, Canada | ES_1129756_WP20L27S2B_11212014164615_2027879 |  |  | 2226338
Elec-Tech International Co.,Ltd. | Whirlpool | Integral LED Lamps | WP20L27S2B |  | PAR20 | Reflector (Flood/Spot) | E26 (Medium) | Directional | LED | 3 | 50 | 87.5 | 44 | 1044 |  | 40 | 460 | 6.5 | 70.8 | No | 25000 | 5000 | 85 | 21 | 0.9 | -20 | Dimmable | 20% |  | None |  |  |  | 2013-10-11 | 2014-11-12 | United States, Canada | ES_1129756_WP20L27S2B_11212014164615_9994981 |  |  | 2226341
Elec-Tech International Co.,Ltd. | Whirlpool | Integral LED Lamps | WP20L27S2B |  | PAR20 | Reflector (Flood/Spot) | E26 (Medium) | Directional | LED | 3 | 50 | 87.5 | 44 | 1056 |  | 40 | 460 | 6.5 | 70.8 | No | 25000 | 4000 | 83 | 17 | 0.9 | -20 | Dimmable | 20% |  | None |  |  |  | 2013-10-11 | 2014-11-12 | United States, Canada | ES_1129756_WP20L27S2B_11212014164615_9001913 |  |  | 2226340
Elec-Tech International Co.,Ltd. | Whirlpool | Integral LED Lamps | WP20L27S2B |  | PAR20 | Reflector (Flood/Spot) | E26 (Medium) | Directional | LED | 3 | 50 | 87.5 | 44 | 1112 |  | 40 | 460 | 6.5 | 70.8 | No | 25000 | 3000 | 82 | 6 | 0.9 | -20 | Dimmable | 20% |  | None |  |  |  | 2013-10-11 | 2014-11-12 | United States, Canada | ES_1129756_WP20L27S2B_11212014164615_1177827 |  |  | 2226339
Elec-Tech International Co.,Ltd. | Whirlpool | Integral LED Lamps | WP20L27S2B |  | PAR20 | Reflector (Flood/Spot) | E26 (Medium) | Directional | LED | 3 | 50 | 87.5 | 44 | 1318 |  | 25 | 460 | 6.5 | 70.8 | No | 25000 | 3000 | 82 | 6 | 0.9 | -20 | Dimmable | 20% |  | None |  |  |  | 2013-10-11 | 2014-11-12 | United States, Canada | ES_1129756_WP20L27S2B_11212014164615_1851435 |  |  | 2226335
EiKO Global, LLC | EiKO | LED | LED9WA19/300/827K-GU24-DIM-G5 |  | A19 | General Purpose Replacement | GU24 | Omnidirectional | LED | 5 | 60 | 111.9 | 63.4 |  |  |  | 800 | 9 | 88.9 | No | 25000 | 2700 | 82 | 8 | 0.9 | -20 | Dimmable | 10% |  | Damp Location Rated,Not for Use in Enclosed Fixtures |  |  |  | 2015-05-20 | 2015-05-20 | United States, Canada | ES_1004593_LED9WA19/300/827K-GU24-DIM-G5_05202015082620_1023816 | 51 |  | 2239859
EiKO Global, LLC | EiKO | LED | LED9WA19/300/830K-DIM-G5 |  | A19 | General Purpose Replacement | E26 (Medium) | Omnidirectional | LED | 5 | 60 | 110 | 63.6 |  |  |  | 800 | 9 | 88.9 | No | 25000 | 3000 | 83 | 8 | 0.9 | -20 | Dimmable | 10% |  | Damp Location Rated,Not for Use in Enclosed Fixtures |  |  |  | 2015-04-30 | 2015-04-30 | United States, Canada | ES_1004593_LED9WA19/300/830K-DIM-G5_05012015045440_1023805 | 51 |  | 2238485
EiKO Global, LLC | EiKO | LED | LED9WA19/300/830K-DIM-G6 |  | A19 | General Purpose Replacement | E26 (Medium) | Omnidirectional | LED | 5 | 60 | 110.7 | 59.5 |  |  |  | 800 | 9 | 88.9 | No | 25000 | 3000 | 82 | 4 | 0.9 | -20 | Dimmable | 10% |  | Damp Location Rated,Not for Use in Enclosed Fixtures |  |  |  | 2015-12-08 | 2015-12-08 | United States, Canada | ES_1004593_LED9WA19/300/830K-DIM-G6_12102015064330_1023939 | 51 |  | 2254736
EiKO Global, LLC | EiKO | LED | LED9WA19/300/830K-GU24-DIM-G5 |  | A19 | General Purpose Replacement | GU24 | Omnidirectional | LED | 5 | 60 | 112.3 | 64.9 |  |  |  | 800 | 9 | 88.9 | No | 25000 | 3000 | 83 | 9 | 0.9 | -20 | Dimmable | 10% |  | Damp Location Rated,Not for Use in Enclosed Fixtures |  |  |  | 2015-05-18 | 2015-05-18 | United States, Canada | ES_1004593_LED9WA19/300/830K-GU24-DIM-G5_05192015011840_1023813 | 51 |  | 2239722
EiKO Global, LLC | EiKO | LED | LED9WA19/300/840K-DIM-G5 |  | A19 | General Purpose Replacement | E26 (Medium) | Omnidirectional | LED | 5 | 60 | 110 | 63.6 |  |  |  | 800 | 9 | 88.9 | No | 25000 | 4000 | 84 | 15 | 0.9 | -20 | Dimmable | 10% |  | Damp Location Rated,Not for Use in Enclosed Fixtures |  |  |  | 2015-06-19 | 2015-06-19 | United States, Canada | ES_1004593_LED9WA19/300/840K-DIM-G5_06192015045840_1023838 | 51 |  | 2241862
EiKO Global, LLC | EiKO | LED | LED9WA19/300/840K-DIM-G6 |  | A19 | General Purpose Replacement | E26 (Medium) | Omnidirectional | LED | 5 | 60 | 110.7 | 59.5 |  |  |  | 900 | 9 | 88.9 | No | 25000 | 4000 | 85 | 17 | 0.9 | -20 | Dimmable | 10% |  | Damp Location Rated,Not for Use in Enclosed Fixtures |  |  |  | 2015-12-08 | 2015-10-26 | United States, Canada | ES_1004593_LED9WA19/300/840K-DIM-G6_12102015055330_1023939 | 51 |  | 2254732
EiKO Global, LLC | EiKO | LED | LED9WA19/300/840K-GU24-DIM-G5 |  | A19 | General Purpose Replacement | GU24 | Omnidirectional | LED | 5 | 60 | 112.3 | 64.9 |  |  |  | 800 | 9 | 88.9 | No | 25000 | 4000 | 84 | 15 | 0.9 | -20 | Dimmable | 10% |  | Damp Location Rated,Not for Use in Enclosed Fixtures |  |  |  | 2015-05-18 | 2015-05-18 | United States, Canada | ES_1004593_LED9WA19/300/840K-GU24-DIM-G5_05192015053220_1023813 | 51 |  | 2239723
EiKO Global, LLC | EiKO | LED7WMR16/40/827-DIM-G5 | LED7WMR16/40/827-DIM-G5 |  | MR16 | Reflector (Flood/Spot) | GU5.3 | Directional | LED | 5 | 50 | 47 | 49.5 | 1117 |  | 40 | 500 | 7 | 71.4 | No | 25000 | 2700 | 82 | 5 | 1 | -20 | Dimmable | 5% |  | Damp Location Rated |  |  |  | 2015-01-21 | 2015-01-28 | United States, Canada | ES_1004593_LED7WMR16/40/827-DIM-G5_01282015032620_1023753 |  |  | 2231896
EiKO Global, LLC | EiKO | LED7WMR16/40/830-DIM-G5 | LED7WMR16/40/830-DIM-G5 |  | MR16 | Reflector (Flood/Spot) | GU5.3 | Directional | LED | 5 | 50 | 47 | 49.5 | 1281 |  | 40 | 520 | 7.4 | 70.3 | No | 25000 | 3000 | 83 | 20 | 1 | -20 | Dimmable | 5% |  | Damp Location Rated |  |  |  | 2015-01-21 | 2015-01-28 | United States | ES_1004593_LED7WMR16/40/830-DIM-G5_01282015033220_1023754 |  |  | 2231897
EiKO Global, LLC | EiKO | LED A19 BULB | LED11WA19/OMN/827K-DIM-G7 |  | A19 | General Purpose Replacement | E26 (Medium) | Omnidirectional | LED | 5 | 75 | 112 | 63.8 |  |  |  | 1100 | 11 | 100 | No | 15000 | 2700 | 84 | 14 | 0.9 | -20 | Dimmable | 10% | No | Damp Location Rated,Not for Use in Recessed Fixtures | No |  |  | 2016-08-01 | 2016-08-22 | United States, Canada | ES_1004593_LED11WA19/OMN/827K-DIM-G7_08222016172800_3419591 | 64 |  | 2276270
EiKO Global, LLC | EiKO | LED A19 BULB | LED11WA19/OMN/830K-DIM-G7 |  | A19 | General Purpose Replacement | E26 (Medium) | Omnidirectional | LED | 5 | 75 | 112.3 | 63.8 |  |  |  | 1100 | 11 | 100 | No | 15000 | 3000 | 84 | 11 | 0.9 | -20 | Dimmable | 10% | No | Damp Location Rated,Not for Use in Recessed Fixtures | No |  |  | 2016-08-01 | 2016-08-22 | United States, Canada | ES_1004593_LED11WA19/OMN/830K-DIM-G7_08222016172835_3214789 | 64 |  | 2276269
EiKO Global, LLC | EiKO | LED A19 BULB | LED11WA19/OMN/840K-DIM-G7 |  | A19 | General Purpose Replacement | E26 (Medium) | Omnidirectional | LED | 5 | 75 | 112 | 62.6 |  |  |  | 1100 | 11 | 100 | No | 15000 | 4000 | 84 | 18 | 1 | -20 | Dimmable | 10% | No | Damp Location Rated,Not for Use in Recessed Fixtures | No |  |  | 2016-08-01 | 2016-08-22 | United States, Canada | ES_1004593_LED11WA19/OMN/840K-DIM-G7_08222016172847_4267914 | 64 |  | 2276271
EiKO Global, LLC | EiKO | LED A19 BULB | LED6WA19/OMN/827K-DIM-G7 |  | A19 | General Purpose Replacement | E26 (Medium) | Omnidirectional | LED | 5 | 40 | 109.5 | 59.8 |  |  |  | 480 | 6 | 80 | No | 15000 | 2700 | 83 | 12 | 0.9 | -20 | Dimmable | 10% | No | Damp Location Rated,Not for Use in Recessed Fixtures | No |  |  | 2016-08-01 | 2016-08-22 | United States, Canada | ES_1004593_LED6WA19/OMN/827K-DIM-G7_08222016172935_2148798 | 34 |  | 2276274
EiKO Global, LLC | EiKO | LED A19 BULB | LED6WA19/OMN/830K-DIM-G7 |  | A19 | General Purpose Replacement | E26 (Medium) | Omnidirectional | LED | 5 | 40 | 111 | 60 |  |  |  | 480 | 6 | 80 | No | 15000 | 3000 | 83 | 9 | 0.9 | -20 | Dimmable | 10% | No | Damp Location Rated,Not for Use in Recessed Fixtures | No |  |  | 2016-08-01 | 2016-08-22 | United States, Canada | ES_1004593_LED6WA19/OMN/830K-DIM-G7_08222016172909_4718923 | 34 |  | 2276272
EiKO Global, LLC | EiKO | LED A19 BULB | LED6WA19/OMN/840K-DIM-G7 |  | A19 | General Purpose Replacement | E26 (Medium) | Omnidirectional | LED | 5 | 40 | 107.9 | 59.9 |  |  |  | 480 | 6 | 80 | No | 15000 | 4000 | 83 | 14 | 0.9 | -20 | Dimmable | 10% | No | Damp Location Rated,Not for Use in Recessed Fixtures | No |  |  | 2016-08-01 | 2016-08-22 | United States, Canada | ES_1004593_LED6WA19/OMN/840K-DIM-G7_08222016172946_6781994 | 34 |  | 2276273
EiKO Global, LLC | EiKO | LED A19 BULB | LED9WA19/OMN/827K-DEC-G7 |  | A19 | General Purpose Replacement | E26 (Medium) | Omnidirectional | LED | 5 | 60 | 112.1 | 59.8 |  |  |  | 800 | 9 | 88.9 | No | 25000 | 2700 | 84 | 14 | 0.9 | -20 | Dimmable | 10% | Yes | Damp Location Rated,Recessed Fixtures | No |  |  | 2016-08-01 | 2016-08-22 | United States, Canada | ES_1004593_LED9WA19/OMN/827K-DEC-G7_08222016180404_0241898 | 51 |  | 2276277
EiKO Global, LLC | EiKO | LED A19 BULB | LED9WA19/OMN/827K-DIM-G7 |  | A19 | General Purpose Replacement | E26 (Medium) | Omnidirectional | LED | 5 | 60 | 112.4 | 59.7 |  |  |  | 800 | 9 | 88.9 | No | 15000 | 2700 | 84 | 13 | 0.9 | -20 | Dimmable | 10% | No | Damp Location Rated,Not for Use in Recessed Fixtures | No |  |  | 2016-08-01 | 2016-08-22 | United States, Canada | ES_1004593_LED9WA19/OMN/827K-DIM-G7_08222016181500_5437691 | 51 |  | 2276279
EiKO Global, LLC | EiKO | LED A19 BULB | LED9WA19/OMN/830K-DEC-G7 |  | A19 | General Purpose Replacement | E26 (Medium) | Omnidirectional | LED | 5 | 60 | 112 | 60 |  |  |  | 800 | 9 | 88.9 | No | 25000 | 3000 | 83 | 10 | 0.9 | -20 | Dimmable | 10% | Yes | Damp Location Rated,Recessed Fixtures | No |  |  | 2016-08-01 | 2016-08-22 | United States, Canada | ES_1004593_LED9WA19/OMN/830K-DEC-G7_08222016180435_3241878 | 51 |  | 2276275
EiKO Global, LLC | EiKO | LED A19 BULB | LED9WA19/OMN/830K-DIM-G7 |  | A19 | General Purpose Replacement | E26 (Medium) | Omnidirectional | LED | 5 | 60 | 112.5 | 59.9 |  |  |  | 800 | 9 | 88.9 | No | 15000 | 3000 | 83 | 10 | 0.9 | -20 | Dimmable | 10% | No | Damp Location Rated,Not for Use in Recessed Fixtures | No |  |  | 2016-08-01 | 2016-08-22 | United States, Canada | ES_1004593_LED9WA19/OMN/830K-DIM-G7_08222016181532_2347688 | 51 |  | 2276278
EiKO Global, LLC | EiKO | LED A19 BULB | LED9WA19/OMN/840K-DEC-G7 |  | A19 | General Purpose Replacement | E26 (Medium) | Omnidirectional | LED | 5 | 60 | 112.1 | 60 |  |  |  | 800 | 9 | 88.9 | No | 25000 | 4000 | 84 | 15 | 0.9 | -20 | Dimmable | 10% | Yes | Damp Location Rated,Recessed Fixtures | No |  |  | 2016-08-01 | 2016-08-22 | United States, Canada | ES_1004593_LED9WA19/OMN/840K-DEC-G7_08222016180444_3478127 | 51 |  | 2276276
EiKO Global, LLC | EiKO | LED A19 BULB | LED9WA19/OMN/840K-DIM-G7 |  | A19 | General Purpose Replacement | E26 (Medium) | Omnidirectional | LED | 5 | 60 | 112.1 | 60 |  |  |  | 800 | 9 | 88.9 | No | 15000 | 4000 | 84 | 14 | 0.9 | -20 | Dimmable | 10% | No | Damp Location Rated,Not for Use in Recessed Fixtures | No |  |  | 2016-08-01 | 2016-08-22 | United States, Canada | ES_1004593_LED9WA19/OMN/840K-DIM-G7_08222016181545_6789219 | 51 |  | 2276280
EiKO Global, LLC | EiKO | LED A21 BULB | LED15WA21/OMN/827K-DIM-G7 |  | A21 | General Purpose Replacement | E26 (Medium) | Omnidirectional | LED | 5 | 100 | 134.6 | 71.7 |  |  |  | 1600 | 15 | 106.7 | No | 15000 | 2700 | 84 | 14 | 0.9 | -20 | Dimmable | 10% | No | Damp Location Rated,Not for Use in Recessed Fixtures | No |  |  | 2016-08-01 | 2016-08-18 | United States, Canada | ES_1004593_LED15WA21/OMN/827K-DIM-G7_08182016172402_9127454 | 85 |  | 2276102
EiKO Global, LLC | EiKO | LED A21 BULB | LED15WA21/OMN/830K-DIM-G7 |  | A21 | General Purpose Replacement | E26 (Medium) | Omnidirectional | LED | 5 | 100 | 134.1 | 71.7 |  |  |  | 1600 | 15 | 106.7 | No | 15000 | 3000 | 83 | 10 | 0.9 | -20 | Dimmable | 10% | No | Damp Location Rated,Not for Use in Recessed Fixtures | No |  |  | 2016-08-01 | 2016-08-18 | United States, Canada | ES_1004593_LED15WA21/OMN/830K-DIM-G7_08182016172432_3217848 | 85 |  | 2276100
EiKO Global, LLC | EiKO | LED A21 BULB | LED15WA21/OMN/840K-DIM-G7 |  | A21 | General Purpose Replacement | E26 (Medium) | Omnidirectional | LED | 5 | 100 | 134 | 71 |  |  |  | 1600 | 15 | 106.7 | No | 15000 | 4000 | 84 | 16 | 0.9 | -20 | Dimmable | 10% | No | Damp Location Rated,Not for Use in Recessed Fixtures | No |  |  | 2016-08-01 | 2016-08-18 | United States, Canada | ES_1004593_LED15WA21/OMN/840K-DIM-G7_08182016172444_4531891 | 85 |  | 2276103
EiKO Global, LLC | EiKO | LED A21 BULB | LED15WA21/OMN/850K-DIM-G7 |  | A21 | General Purpose Replacement | E26 (Medium) | Omnidirectional | LED | 5 | 100 | 134.5 | 72 |  |  |  | 1600 | 15 | 106.7 | No | 15000 | 5000 | 85 | 23 | 0.9 | -20 | Dimmable | 10% | No | Damp Location Rated,Not for Use in Recessed Fixtures | No |  |  | 2016-08-01 | 2016-08-18 | United States, Canada | ES_1004593_LED15WA21/OMN/850K-DIM-G7_08182016172455_2384992 | 85 |  | 2276101
EiKO Global, LLC | EiKO | LED BR30 BULB | LED11WBR30/927K-DIM-G6 |  | BR30 | Reflector (Flood/Spot) | E26 (Medium) | Directional | LED | 5 | 65 | 131.1 | 95 |  |  |  | 800 | 11 | 72.7 | No | 25000 | 2700 | 93 | 66 | 0.9 | -20 | Dimmable | 10% | No | Damp Location Rated | No |  |  | 2016-07-15 | 2016-07-11 | United States, Canada | ES_1004593_LED11WBR30/927K-DIM-G6_07112016163201_2384052 |  |  | 2273615
EiKO Global, LLC | EiKO | LED BR30 BULB | LED11WBR30/930K-DIM-G6 |  | BR30 | Reflector (Flood/Spot) | E26 (Medium) | Directional | LED | 5 | 65 | 130 | 94.8 |  |  |  | 800 | 11 | 72.7 | No | 25000 | 3000 | 92 | 61 | 0.9 | -20 | Dimmable | 10% | No | Damp Location Rated | No |  |  | 2016-07-15 | 2016-07-11 | United States, Canada | ES_1004593_LED11WBR30/930K-DIM-G6_07112016163226_3489001 |  |  | 2273616
EiKO Global, LLC | EiKO | LED BR40 BULB | LED13WBR40/927K-DIM-G5 |  | BR40 | Reflector (Flood/Spot) | E26 (Medium) | Directional | LED | 5 | 75 | 158.2 | 120.3 |  |  |  | 1000 | 13 | 76.9 | No | 25000 | 2700 | 91 | 56 | 0.9 | -20 | Dimmable | 10% | No | Damp Location Rated | No |  |  | 2016-07-15 | 2016-07-11 | United States, Canada | ES_1004593_LED13WBR40/927K-DIM-G5_07112016163245_8320014 |  |  | 2273617
EiKO Global, LLC | EiKO | LED BR40 BULB | LED13WBR40/930K-DIM-G5 |  | BR40 | Reflector (Flood/Spot) | E26 (Medium) | Directional | LED | 5 | 75 | 160 | 120 |  |  |  | 1000 | 13 | 76.9 | No | 25000 | 3000 | 92 | 62 | 0.9 | -20 | Dimmable | 10% | No | Damp Location Rated | No |  |  | 2016-07-15 | 2016-07-11 | United States, Canada | ES_1004593_LED13WBR40/930K-DIM-G5_07112016163302_3249801 |  |  | 2273618
EiKO Global, LLC | EiKO | LED PAR16 LAMP | LED7WPAR16/FL/827K-DIM-G5 |  | PAR16 | Reflector (Flood/Spot) | E26 (Medium) | Directional | LED | 5 | 50 | 72.6 | 50.4 | 878 |  | 40 | 490 | 7 | 70 | No | 25000 | 2700 | 82 | 7 | 0.9 | -20 | Dimmable | 10% | No | Damp Location Rated | No |  |  | 2016-07-18 | 2016-07-27 | United States, Canada | ES_1004593_LED7WPAR16/FL/827K-DIM-G5_07272016163335_3491993 |  |  | 2273861
EiKO Global, LLC | EiKO | LED PAR16 LAMP | LED7WPAR16/FL/830K-DIM-G5 |  | PAR16 | Reflector (Flood/Spot) | E26 (Medium) | Directional | LED | 5 | 50 | 72.6 | 50.3 | 938 |  | 40 | 490 | 7 | 70 | No | 25000 | 3000 | 81 | 2 | 0.9 | -20 | Dimmable | 10% | No | Damp Location Rated | No |  |  | 2016-07-18 | 2016-07-27 | United States, Canada | ES_1004593_LED7WPAR16/FL/830K-DIM-G5_07272016163357_4598919 |  |  | 2273863
EiKO Global, LLC | EiKO | LED PAR16 LAMP | LED7WPAR16/FL/840K-DIM-G5 |  | PAR16 | Reflector (Flood/Spot) | E26 (Medium) | Directional | LED | 5 | 50 | 72.5 | 50.4 | 931 |  | 40 | 490 | 7 | 70 | No | 25000 | 4000 | 84 | 15 | 0.9 | -20 | Dimmable | 10% | No | Damp Location Rated | No |  |  | 2016-07-18 | 2016-07-27 | United States, Canada | ES_1004593_LED7WPAR16/FL/840K-DIM-G5_07272016163412_2379947 |  |  | 2273865
EiKO Global, LLC | EiKO | LED PAR16 LAMP | LED7WPAR16/NFL/827K-DIM-G5 |  | PAR16 | Reflector (Flood/Spot) | E26 (Medium) | Directional | LED | 5 | 75 | 72.5 | 50.4 | 3195 |  | 20 | 490 | 7 | 70 | No | 25000 | 2700 | 82 | 7 | 0.9 | -20 | Dimmable | 10% | No | Damp Location Rated | No |  |  | 2016-07-18 | 2016-07-27 | United States, Canada | ES_1004593_LED11WPAR30/NFL/840K-DIM-G6_07272016163304_4582913 |  |  | 2273860
EiKO Global, LLC | EiKO | LED PAR16 LAMP | LED7WPAR16/NFL/830K-DIM-G5 |  | PAR16 | Reflector (Flood/Spot) | E26 (Medium) | Directional | LED | 5 | 75 | 72.5 | 50.4 | 3276 |  | 20 | 490 | 7 | 70 | No | 25000 | 3000 | 82 | 3 | 0.9 | -20 | Dimmable | 10% | No | Damp Location Rated | No |  |  | 2016-07-18 | 2016-07-27 | United States, Canada | ES_1004593_LED7WPAR16/NFL/830K-DIM-G5_07272016163345_4359919 |  |  | 2273862
EiKO Global, LLC | EiKO | LED PAR16 LAMP | LED7WPAR16/NFL/840K-DIM-G5 |  | PAR16 | Reflector (Flood/Spot) | E26 (Medium) | Directional | LED | 5 | 75 | 72.5 | 50.4 | 3458 |  | 20 | 490 | 7 | 70 | No | 25000 | 4000 | 84 | 14 | 0.9 | -20 | Dimmable | 10% | No | Damp Location Rated | No |  |  | 2016-07-18 | 2016-07-27 | United States, Canada | ES_1004593_LED7WPAR16/NFL/840K-DIM-G5_07272016163409_4789912 |  |  | 2273864
EiKO Global, LLC | EiKO | LED PAR30 LAMP | LED11WPAR30/FL/840K-DIM-G6 |  | PAR30L | Reflector (Flood/Spot) | E26 (Medium) | Directional | LED | 5 | 75 | 116 | 95 | 1621 |  | 40 | 850 | 11 | 77.3 | No | 25000 | 4000 | 83 | 14 | 0.9 | -20 | Dimmable | 10% | No | Damp Location Rated | No |  |  | 2016-08-01 | 2016-08-04 | United States, Canada | ES_1004593_LED11WPAR30/FL/840K-DIM-G6_08042016163301_5877819 |  |  | 2274474
EiKO Global, LLC | EiKO | LED PAR30 LAMP | LED11WPAR30/FL/850K-DIM-G6 |  | PAR30L | Reflector (Flood/Spot) | E26 (Medium) | Directional | LED | 5 | 75 | 116.3 | 95.2 | 1636 |  | 40 | 850 | 11 | 77.3 | No | 25000 | 5000 | 83 | 8 | 0.9 | -20 | Dimmable | 10% | No | Damp Location Rated | No |  |  | 2016-08-01 | 2016-08-04 | United States, Canada | ES_1004593_LED11WPAR30/FL/850K-DIM-G6_08042016163335_4581987 |  |  | 2274475
EiKO Global, LLC | EiKO | LED PAR30 LAMP | LED11WPAR30/NFL/840K-DIM-G6 |  | PAR30L | Reflector (Flood/Spot) | E26 (Medium) | Directional | LED | 5 | 75 | 116.2 | 95 | 4029 |  | 25 | 850 | 11 | 77.3 | No | 25000 | 4000 | 83 | 14 | 0.9 | -20 | Dimmable | 10% | No | Damp Location Rated | No |  |  | 2016-07-15 | 2016-07-14 | United States, Canada | ES_1004593_LED11WPAR30/NFL/840K-DIM-G6_07142016163301_2398403 |  |  | 2273619
EiKO Global, LLC | EiKO | LED PAR38 LAMP | LED13WPAR38/FL/827K-DIM-G6 |  | PAR38 | Reflector (Flood/Spot) | E26 (Medium) | Directional | LED | 5 | 120 | 129.3 | 120.3 | 2863 |  | 40 | 1050 | 13 | 80.8 | No | 25000 | 2700 | 82 | 9 | 0.9 | -20 | Dimmable | 10% | No | Damp Location Rated | No |  |  | 2016-07-15 | 2016-07-14 | United States, Canada | ES_1004593_LED13WPAR38/FL/827K-DIM-G6_07142016163329_4569002 |  |  | 2273620
EiKO Global, LLC | EiKO | SP13/27-GU24 | SP13/27-GU24 |  | CFL Bare Spiral | General Purpose Replacement | GU24 | Omnidirectional | CFL | 2 | 60 | 93.8 | 46.5 |  | 1.6 |  | 800 | 13 | 61.5 | No | 10000 | 2700 | 83 | -2 | 0.6 | -18 |  |  |  | None |  |  |  | 2014-06-27 | 2014-06-27 | United States, Canada | ES_1004593_SP13/27-GU24_07022014025550_1023633 |  |  | 2214552
EiKO Global, LLC | EiKO | SP13/27K | SP13/27K |  | CFL Bare Spiral | General Purpose Replacement | E26 (Medium) | Omnidirectional | CFL | 2 | 60 | 105.9 | 47.6 |  | 1.6 |  | 900 | 13 | 69.2 | No | 10000 | 2700 | 83 | -2 | 0.6 | -18 |  |  |  | None |  |  |  | 2014-07-20 | 2014-07-31 | United States, Canada | ES_1004593_SP13/27K_07312014020330_1023647 |  |  | 2216797
EiKO Global, LLC | EiKO | SP13/27K-10PK | SP13/27K-10PK |  | CFL Bare Spiral | General Purpose Replacement | E26 (Medium) | Omnidirectional | CFL | 2 | 60 | 95.9 | 49 |  | 1.8 |  | 900 | 13.3 | 67.7 | No | 10000 | 2700 | 81 | -4 | 0.6 | -18 |  |  |  | Not for Use in Recessed Fixtures,Not for Use in Enclosed Fixtures |  |  |  | 2014-11-24 | 2014-11-25 | United States, Canada | ES_1004593_SP13/27K-10PK_11252014033000_1023718 |  |  | 2225964
EiKO Global, LLC | EiKO | SP13/41K | SP13/41K |  | CFL Bare Spiral | General Purpose Replacement | E26 (Medium) | Omnidirectional | CFL | 2 | 60 | 105.9 | 47.6 |  | 1.6 |  | 880 | 13 | 67.7 | No | 10000 | 4100 | 84 | 32 | 0.6 | -18 |  |  |  | None |  |  |  | 2014-07-22 | 2014-07-31 | United States, Canada | ES_1004593_SP13/41K_07312014015550_1023647 |  |  | 2216795
EiKO Global, LLC | EiKO | SP15G25/27K | SP15G25/27K |  | G30 | Globe | E26 (Medium) | Omnidirectional | CFL | 2 | 100 | 119.4 | 87 |  | 1.6 |  | 820 | 15 | 54.7 | No | 10000 | 2700 | 84 | 0 | 0.6 | -18 |  |  |  | Damp Location Rated |  |  |  | 2014-09-25 | 2014-10-02 | United States, Canada | ES_1004593_SP15G25/27K_10022014032000_1023683 |  |  | 2221139
EiKO Global, LLC | EiKO | SP15/R30/27K-GU24 | SP15/R30/27K-GU24 |  | BR30 | Reflector (Flood/Spot) | GU24 | Directional | CFL | 2 | 65 | 121.5 | 94.8 |  | 1.6 |  | 690 | 15.2 | 45.3 | No | 10000 | 2700 | 83 | -2 | 0.6 | -18 |  |  |  | Not for Use in Enclosed Fixtures |  |  |  | 2014-09-17 | 2014-09-30 | United States, Canada | ES_1004593_SP15/R30/27K-GU24_09302014044440_1023681 |  |  | 2220892
EiKO Global, LLC | EiKO | SP18/27-GU24 | SP18/27-GU24 |  | CFL Bare Spiral | General Purpose Replacement | GU24 | Omnidirectional | CFL | 2 | 75 | 105.8 | 54.4 |  | 1.6 |  | 1200 | 18 | 66.7 | No | 10000 | 2700 | 83 | -3 | 0.6 | -18 |  |  |  | Damp Location Rated |  |  |  | 2014-09-09 | 2014-09-17 | United States, Canada | ES_1004593_SP18/27-GU24_09172014044330_1023671 |  |  | 2219794
EiKO Global, LLC | EiKO | SP19/27K | SP19/27K |  | CFL Bare Spiral | General Purpose Replacement | E26 (Medium) | Omnidirectional | CFL | 2 | 75 | 117.5 | 54.9 |  | 1.6 |  | 1200 | 18 | 66.7 | No | 10000 | 2700 | 83 | -3 | 0.6 | -18 |  |  |  | None |  |  |  | 2014-07-20 | 2014-07-31 | United States, Canada | ES_1004593_SP19/27K_07312014015950_1023647 |  |  | 2216796
EiKO Global, LLC | EiKO | SP23/27-GU24 | SP23/27-GU24 |  | CFL Bare Spiral | General Purpose Replacement | GU24 | Omnidirectional | CFL | 2 | 100 | 114.7 | 53.8 |  | 1.6 |  | 1600 | 23 | 69.6 | No | 10000 | 2700 | 83 | -4 | 0.6 | -18 |  |  |  | None |  |  |  | 2014-08-12 | 2014-08-25 | United States, Canada | ES_1004593_SP23/27-GU24_08252014091620_1023657 |  |  | 2217835
EiKO Global, LLC | EiKO | SP23/27K | SP23/27K |  | CFL Bare Spiral | General Purpose Replacement | E26 (Medium) | Omnidirectional | CFL | 2 | 100 | 126 | 55 |  | 1.6 |  | 1600 | 23 | 69.6 | No | 10000 | 2700 | 82 | -5 | 0.6 | -18 |  |  |  | None |  |  |  | 2014-07-20 | 2014-07-31 | United States, Canada | ES_1004593_SP23/27K_07312014015220_1023647 |  |  | 2216794
EiKO Global, LLC | EiKO | SP23/27K-6PK | SP23/27K-6PK |  | CFL Bare Spiral | General Purpose Replacement | E26 (Medium) | Omnidirectional | CFL | 2 | 100 | 113.9 | 60.6 |  | 1.8 |  | 1600 | 23 | 69.6 | No | 10000 | 2700 | 81 | -21 | 0.6 | -18 |  |  |  | Not for Use in Recessed Fixtures,Not for Use in Enclosed Fixtures |  |  |  | 2014-11-24 | 2014-11-25 | United States, Canada | ES_1004593_SP23/27K-6PK_11252014033550_1023718 |  |  | 2225965
EiKO Global, LLC | EiKO | SP23/R40/27K | SP23/R40/27K |  | BR40 | Reflector (Flood/Spot) | E26 (Medium) | Directional | CFL | 2 | 85 | 162.3 | 126.5 |  | 1.6 |  | 1150 | 23 | 50 | No | 10000 | 2700 | 84 | 0 | 0.6 | -18 |  |  |  | None |  |  |  | 2014-09-17 | 2014-10-03 | United States, Canada | ES_1004593_SP23/R40/27K_10032014093840_1023684 |  |  | 2221655
EiKO Global, LLC | LiteSpandLED | LED | LED9WA19/300/827K-DEC-G5 |  | A19 | General Purpose Replacement | E26 (Medium) | Omnidirectional | LED | 5 | 60 | 112.2 | 63.5 |  |  |  | 800 | 9 | 88.9 | No | 25000 | 2700 | 82 | 7 | 0.9 | -20 | Dimmable | 10% |  | Damp Location Rated |  |  |  | 2015-10-23 | 2015-10-23 | United States, Canada | ES_1004593_LED9WA19/300/827K-DEC-G5_10232015042330_1023919 | 51 |  | 2251160
EiKO Global, LLC | LITESPANLED | LED | LED11WBR30/850K-DIM-G5 |  | BR30 | Reflector (Flood/Spot) | E26 (Medium) | Directional | LED | 5 | 65 | 129.7 | 94.2 |  |  |  | 850 | 11 | 77.3 | No | 25000 | 5000 | 85 | 16 |  | -20 | Dimmable | 10% |  | Damp Location Rated,Not for Use in Enclosed Fixtures |  |  |  | 2015-10-26 | 2015-10-26 | United States, Canada | ES_1004593_LED11WBR30/850K-DIM-G5_10262015034840_1023920 |  |  | 2251231
EiKO Global, LLC | LITESPANLED | LED | LED13WPAR38/NFL/840K-DIM-G6 |  | PAR38 | Reflector (Flood/Spot) | E26 (Medium) | Directional | LED | 3 | 120 | 131.5 | 121 | 6325 |  | 25 | 1050 | 13 | 80.8 | No | 25000 | 4000 | 84 | 15 | 0.9 | -20 | Dimmable | 10% |  | Damp Location Rated,Not for Use in Enclosed Fixtures |  |  |  | 2016-01-31 | 2016-02-15 | United States, Canada | ES_1004593_LED13WPAR38/NFL/840K-DIM-G6_02172016064440_1023969 |  |  | 2260269
EiKO Global, LLC | LITESPANLED | LED | LED15WA21/300/850K-DIM-G5 |  | A15 | General Purpose Replacement | E26 (Medium) | Omnidirectional | LED | 5 | 100 | 131.7 | 69.8 |  |  |  | 1600 | 15 | 106.7 | No | 25000 | 5000 | 84 | 16 | 0.9 | -20 | Dimmable | 10% |  | Damp Location Rated,Not for Use in Enclosed Fixtures |  |  |  | 2015-10-26 | 2015-10-26 | United States, Canada | ES_1004593_LED15WA21/300/850K-DIM-G5_10262015032110_1023920 | 85 |  | 2251233
EiKO Global, LLC | LITESPANLED | LED | LED15WA21/3WAY/827K-G5 |  | A21 | General Purpose Replacement | E26d | Omnidirectional | LED | 5 | 100 | 133.4 | 71.2 |  |  |  | 1600 | 15 | 106.7 | Yes | 25000 | 2700 | 82 | 7 | 0.9 | -20 |  |  |  | Damp Location Rated,Not for Use in Recessed Fixtures,Not for Use in Enclosed Fixtures |  |  |  | 2015-10-27 | 2015-10-27 | United States, Canada | ES_1004593_LED15WA21/3WAY/827K-G5_10272015071550_1023920 | 85 |  | 2251310
EiKO Global, LLC | LITESPANLED | LED | LED9WA19/300/830K-DEC-G5 |  | A19 | General Purpose Replacement | E26 (Medium) | Omnidirectional | LED | 5 | 60 | 112.2 | 63.5 |  |  |  | 800 | 9 | 88.9 | No | 25000 | 3000 | 81 | 3 | 0.9 | -20 | Dimmable | 10% |  | Damp Location Rated,Enclosed Fixtures |  |  |  | 2015-10-26 | 2015-10-26 | United States, Canada | ES_1004593_LED9WA19/300/830K-DEC-G5_10262015031440_1023920 | 51 |  | 2251232
EiKO Global, LLC | LITESPANLED | LED | LED9WA19/300/840K-DEC-G5 |  | A19 | General Purpose Replacement | E26 (Medium) | Omnidirectional | LED | 5 | 60 | 112.2 | 64 |  |  |  | 800 | 9 | 88.9 | No | 25000 | 4000 | 86 | 26 | 0.9 | -20 | Dimmable | 10% |  | Enclosed Fixtures |  |  |  | 2015-10-27 | 2015-10-27 | United States, Canada | ES_1004593_LED9WA19/300/840K-DEC-G5_10272015072620_1023920 | 51 |  | 2251311
Elec-Tech International Co.,Ltd. | ETI | A19 LED bulb | 521521XX (XX:01-10) | A19 LED bulb,WA19L27S2D, | A19 | General Purpose Replacement | E26 (Medium) | Omnidirectional | LED | 5 | 60 | 110 | 60 |  |  |  | 800 | 10.5 | 76.2 | No | 25000 | 2700 | 81 | 6 | 0.9 | -20 | Dimmable | 10% |  | None |  |  |  | 2014-10-10 | 2014-10-21 | United States, Canada | ES_1129756_521521XX (XX:01-10)_10222014133405_8534825 | 49.5 |  | 2223155
Elec-Tech International Co.,Ltd. | ETI | A19 LED bulb | 521521XX (XX:11-30) |  | A19 | General Purpose Replacement | E26 (Medium) | Omnidirectional | LED | 5 | 60 | 110 | 60 |  |  |  | 800 | 10.5 | 76.2 | No | 25000 | 3000 | 81 | 2 | 0.9 | -20 | Dimmable | 10% |  | None |  |  |  | 2014-10-10 | 2014-10-21 | United States, Canada | ES_1129756_521521XX (XX:11-30)_10222014133405_5062611 | 49.5 |  | 2223157
Elec-Tech International Co.,Ltd. | ETI | A19 LED bulb | 521521XX (XX:31-40) |  | A19 | General Purpose Replacement | E26 (Medium) | Omnidirectional | LED | 5 | 60 | 110 | 60 |  |  |  | 800 | 10.5 | 76.2 | No | 25000 | 4000 | 84 | 17 | 0.9 | -20 | Dimmable | 10% |  | None |  |  |  | 2014-10-10 | 2014-10-21 | United States, Canada | ES_1129756_521521XX (XX:31-40)_10222014133405_4582221 | 49.5 |  | 2223158
Elec-Tech International Co.,Ltd. | ETI | A19 LED bulb | 521521XX (XX:61-70) |  | A19 | General Purpose Replacement | E26 (Medium) | Omnidirectional | LED | 5 | 60 | 110 | 60 |  |  |  | 800 | 10.5 | 76.2 | No | 25000 | 5000 | 85 | 22 | 0.9 | -20 | Dimmable | 10% |  | None |  |  |  | 2014-10-10 | 2014-10-21 | United States, Canada | ES_1129756_521521XX (XX:61-70)_10222014133405_6822365 | 49.5 |  | 2223159
Elec-Tech International Co.,Ltd. | ETI | B35 LED CANDLE LIGHT | 521321XX | ,,(XX:01-10) | Decorative: Other | Decorative | E12 (Candelabra) | Decorative | LED | 5 | 40 | 97 | 35.1 |  |  |  | 250 | 4.5 | 55.6 | No | 25000 | 2700 | 82 | 9 | 0.6 | -20 |  |  |  | None |  |  |  | 2014-05-01 | 2014-10-31 | United States, Canada | ES_1129756_521321XX_11032014123728_9165334 |  |  | 2224104
Elec-Tech International Co.,Ltd. | ETI | B35 LED CANDLE LIGHT | 521321XX | ,,(XX:11-30) | Decorative: Other | Decorative | E12 (Candelabra) | Decorative | LED | 5 | 40 | 97 | 35.1 |  |  |  | 250 | 4.9 | 55.6 | No | 25000 | 3000 | 82 | 7 | 0.6 | -20 |  |  |  | None |  |  |  | 2014-05-01 | 2014-10-31 | United States, Canada | ES_1129756_521321XX_11032014123728_3226916 |  |  | 2224105
Elec-Tech International Co.,Ltd. | ETI | B35 LED CANDLE LIGHT | 521321XX | ,,(XX:41-50) | Decorative: Other | Decorative | E12 (Candelabra) | Decorative | LED | 5 | 40 | 97 | 35.1 |  |  |  | 250 | 4.8 | 55.6 | No | 25000 | 4000 | 84 | 21 | 0.6 | -20 |  |  |  | None |  |  |  | 2014-05-01 | 2014-10-31 | United States, Canada | ES_1129756_521321XX_11032014123728_2949932 |  |  | 2224106
Elec-Tech International Co.,Ltd. | ETI | B35 LED CANDLE LIGHT | 521321XX | ,,(XX:61-70) | Decorative: Other | Decorative | E12 (Candelabra) | Decorative | LED | 5 | 40 | 97 | 35.1 |  |  |  | 250 | 4.8 | 55.6 | No | 25000 | 5000 | 86 | 27 | 0.6 | -20 |  |  |  | None |  |  |  | 2014-05-01 | 2014-10-31 | United States, Canada | ES_1129756_521321XX_11032014123728_3855598 |  |  | 2224107
Elec-Tech International Co.,Ltd. | ETI | B35 LED CANDLE LIGHT | WB35L27S2B |  | Decorative: Other | Decorative | E12 (Candelabra) | Decorative | LED | 5 | 40 | 97 | 35.1 |  |  |  | 250 | 4.5 | 55.6 | No | 25000 | 2700 | 82 | 9 | 0.6 | -20 |  |  |  | None |  |  |  | 2014-05-01 | 2014-10-31 | United States, Canada | ES_1129756_WB35L27S2B_10312014155116_3968839 |  |  | 2224108
Elec-Tech International Co.,Ltd. | ETI | BA35 LED Candel Light | 521351XX (XX:01-10) |  | Decorative: Other | Decorative | E12 (Candelabra) | Decorative | LED | 5 | 25 | 120 | 35 |  |  |  | 180 | 3 | 60 | No | 25000 | 2700 | 86 | 30 | 0.5 | -20 |  |  |  | Other,Not for use in enclosed fixtures |  |  |  | 2014-07-20 | 2014-07-11 | United States, Canada | ES_1121159_521351XX (XX:01-10)_07162014170547_8741210 |  |  | 2215605
Elec-Tech International Co.,Ltd. | ETI | BA35 LED Candel Light | 521351XX (XX:11-30) |  | Decorative: Other | Decorative | E12 (Candelabra) | Decorative | LED | 5 | 25 | 120 | 35 |  |  |  | 180 | 3 | 60 | No | 25000 | 3000 | 83 | 11 | 0.5 | -20 |  |  |  | Other,Not for use in enclosed fixtures |  |  |  | 2014-07-20 | 2014-07-11 | United States, Canada | ES_1121159_521351XX (XX:11-30)_07162014170547_2806024 |  |  | 2215606
Elec-Tech International Co.,Ltd. | ETI | BA35 LED Candel Light | 521351XX (XX:41-50) |  | Decorative: Other | Decorative | E12 (Candelabra) | Decorative | LED | 5 | 25 | 120 | 35 |  |  |  | 190 | 3 | 63.3 | No | 25000 | 4000 | 85 | 23 | 0.5 | -20 |  |  |  | Other,Not for use in enclosed fixtures |  |  |  | 2014-07-20 | 2014-07-11 | United States, Canada | ES_1121159_521351XX (XX:41-50)_07162014170547_2942983 |  |  | 2215607
Elec-Tech International Co.,Ltd. | ETI | BA35 LED Candel Light | 521351XX (XX:61-70) |  | Decorative: Other | Decorative | E12 (Candelabra) | Decorative | LED | 5 | 25 | 120 | 35 |  |  |  | 200 | 3 | 66.7 | No | 25000 | 5000 | 86 | 24 | 0.5 | -20 |  |  |  | Other,Not for use in enclosed fixtures |  |  |  | 2014-07-20 | 2014-07-11 | United States, Canada | ES_1121159_521351XX (XX:61-70)_07162014170547_9037374 |  |  | 2215608
Elec-Tech International Co.,Ltd. | ETI | BA35 LED Candel Light | 521352XX (XX:01-10) |  | Decorative: Other | Decorative | E12 (Candelabra) | Decorative | LED | 5 | 25 | 96 | 35 |  |  |  | 180 | 3 | 60 | No | 25000 | 2700 | 86 | 30 | 0.5 | -20 |  |  |  | Other,Not for use in enclosed fixtures |  |  |  | 2014-09-20 | 2014-09-11 | United States, Canada | ES_1129756_521352XX (XX:01-10)_09182014111608_5693177 |  |  | 2219782
Elec-Tech International Co.,Ltd. | ETI | BA35 LED Candel Light | 521352XX (XX:11-30) |  | Decorative: Other | Decorative | E12 (Candelabra) | Decorative | LED | 5 | 25 | 96 | 35 |  |  |  | 180 | 3 | 60 | No | 25000 | 3000 | 83 | 11 | 0.5 | -20 |  |  |  | Other,Not for use in enclosed fixtures |  |  |  | 2014-09-20 | 2014-09-11 | United States, Canada | ES_1129756_521352XX (XX:11-30)_09182014111608_5101562 |  |  | 2219784
Elec-Tech International Co.,Ltd. | ETI | BA35 LED Candel Light | 521352XX (XX:41-50) |  | Decorative: Other | Decorative | E12 (Candelabra) | Decorative | LED | 5 | 25 | 120 | 35 |  |  |  | 190 | 3 | 63.3 | No | 25000 | 4000 | 85 | 23 | 0.5 | -20 |  |  |  | Other,Not for use in enclosed fixtures |  |  |  | 2014-09-20 | 2014-09-11 | United States, Canada | ES_1129756_521352XX (XX:41-50)_09182014111608_5356516 |  |  | 2219788
Elec-Tech International Co.,Ltd. | ETI | BA35 LED Candel Light | 521352XX (XX:61-70) |  | Decorative: Other | Decorative | E12 (Candelabra) | Decorative | LED | 5 | 25 | 120 | 35 |  |  |  | 200 | 3 | 66.7 | No | 25000 | 5000 | 85 | 24 | 0.5 | -20 |  |  |  | Other,Not for use in enclosed fixtures |  |  |  | 2014-09-20 | 2014-09-11 | United States, Canada | ES_1129756_521352XX (XX:61-70)_09182014111608_6928837 |  |  | 2219787
Elec-Tech International Co.,Ltd. | ETI | BR30 LED Lamp | 52988302 |  | BR30 | Reflector (Flood/Spot) | E26 (Medium) | Directional | LED | 5 | 65 | 134 | 95 |  |  |  | 800 | 12 | 66.7 | No | 25000 | 2700 | 81 | 11 | 1 | -20 | Dimmable | 10% |  | None |  |  |  | 2014-10-20 | 2014-10-28 | United States, Canada | ES_1129756_52988302_10292014163856_8911921 |  |  | 2224043
Elec-Tech International Co.,Ltd. | ETI | G16.5 LED Bulb | 521022XX | ,,(XX:01-10) | G16.5 | Globe | E26 (Medium) | Decorative | LED | 5 | 25 | 85 | 50 |  |  |  | 250 | 4 | 62.5 | No | 25000 | 2700 | 82 | 11 | 0.6 | -20 |  |  |  | None |  |  |  | 2014-06-22 | 2014-07-11 | United States, Canada | ES_1129756_521022XX_10222014131051_2981682 |  |  | 2223055
Elec-Tech International Co.,Ltd. | ETI | G16.5 LED Bulb | 521022XX | ,,(XX:11-30) | G16.5 | Globe | E26 (Medium) | Decorative | LED | 5 | 25 | 85 | 50 |  |  |  | 250 | 4 | 62.5 | No | 25000 | 2700 | 84 | 23 | 0.6 | -20 |  |  |  | None |  |  |  | 2014-06-22 | 2014-07-11 | United States, Canada | ES_1129756_521022XX_10222014131052_7212468 |  |  | 2223056
Elec-Tech International Co.,Ltd. | ETI | G16.5 LED Bulb | 521022XX | ,,(XX:41-50) | G16.5 | Globe | E26 (Medium) | Decorative | LED | 5 | 25 | 85 | 50 |  |  |  | 270 | 4 | 67.5 | No | 25000 | 4000 | 85 | 23 | 0.6 | -20 |  |  |  | None |  |  |  | 2014-06-22 | 2014-07-11 | United States, Canada | ES_1129756_521022XX_10222014131052_4968389 |  |  | 2223057
Elec-Tech International Co.,Ltd. | ETI | G16.5 LED Bulb | 521022XX | ,,(XX:61-70) | G16.5 | Globe | E26 (Medium) | Decorative | LED | 5 | 25 | 85 | 50 |  |  |  | 280 | 4 | 70 | No | 25000 | 5000 | 86 | 26 | 0.6 | -20 |  |  |  | None |  |  |  | 2014-06-22 | 2014-07-11 | United States, Canada | ES_1129756_521022XX_10222014131052_4627155 |  |  | 2223058
Elec-Tech International Co.,Ltd. | ETI | G16.5 LED Bulb | 521022XX (XX:01-10) |  | G16.5 | Globe | E26 (Medium) | Decorative | LED | 5 | 25 | 85 | 50 |  |  |  | 250 | 4 | 62.5 | No | 25000 | 2700 | 82 | 11 | 0.6 | -20 |  |  |  | None |  |  |  | 2014-06-22 | 2014-07-11 | United States, Canada | ES_1121159_521022XX (XX:01-10)_07162014170535_2688090 |  |  | 2215609
Elec-Tech International Co.,Ltd. | ETI | G16.5 LED Bulb | 521022XX (XX:11-30) |  | G16.5 | Globe | E26 (Medium) | Decorative | LED | 5 | 25 | 85 | 50 |  |  |  | 250 | 4 | 62.5 | No | 25000 | 2700 | 84 | 23 | 0.6 | -20 |  |  |  | None |  |  |  | 2014-06-22 | 2014-07-11 | United States, Canada | ES_1121159_521022XX (XX:11-30)_07162014170535_5455229 |  |  | 2215610
Elec-Tech International Co.,Ltd. | ETI | G16.5 LED Bulb | 521022XX (XX:41-50) |  | G16.5 | Globe | E26 (Medium) | Decorative | LED | 5 | 25 | 85 | 50 |  |  |  | 270 | 4 | 67.5 | No | 25000 | 4000 | 85 | 23 | 0.6 | -20 |  |  |  | None |  |  |  | 2014-06-22 | 2014-07-11 | United States, Canada | ES_1121159_521022XX (XX:41-50)_07162014170535_8863962 |  |  | 2215611
Elec-Tech International Co.,Ltd. | ETI | G16.5 LED Bulb | 521022XX (XX:61-70) |  | G16.5 | Globe | E26 (Medium) | Decorative | LED | 5 | 25 | 85 | 50 |  |  |  | 280 | 4 | 70 | No | 25000 | 5000 | 86 | 26 | 0.6 | -20 |  |  |  | None |  |  |  | 2014-06-22 | 2014-07-11 | United States, Canada | ES_1121159_521022XX (XX:61-70)_07162014170535_5174941 |  |  | 2215612
Elec-Tech International Co.,Ltd. | ETI | G16.5 LED Bulb | 521591XX(XX:01-10) | ,,(XX:01-10) | G16.5 | Globe | E12 (Candelabra) | Decorative | LED | 5 | 25 | 85.4 | 49.8 |  |  |  | 250 | 4 | 62.5 | No | 25000 | 2700 | 83 | 13 | 0.6 | -20 |  |  |  | None |  |  |  | 2014-05-01 | 2014-08-12 | United States | ES_1129756_521591XX(XX:01-10)_08152014093346_2769929 |  |  | 2217466
Elec-Tech International Co.,Ltd. | ETI | G16.5 LED Bulb | 521591XX(XX:11-30) | ,,(XX:11-30) | G16.5 | Globe | E12 (Candelabra) | Decorative | LED | 5 | 25 | 85.4 | 49.8 |  |  |  | 250 | 4 | 62.5 | No | 25000 | 3000 | 83 | 11 | 0.6 | -20 |  |  |  | None |  |  |  | 2014-05-01 | 2014-08-12 | United States | ES_1129756_521591XX(XX:11-30)_08152014093346_6461981 |  |  | 2217467
Elec-Tech International Co.,Ltd. | ETI | G16.5 LED Bulb | 521591XX(XX:41-50) | ,,(XX:41-50) | G16.5 | Globe | E12 (Candelabra) | Decorative | LED | 5 | 25 | 85.4 | 49.8 |  |  |  | 250 | 4 | 62.5 | No | 25000 | 4000 | 85 | 22 | 0.6 | -20 |  |  |  | None |  |  |  | 2014-05-01 | 2014-08-12 | United States | ES_1129756_521591XX(XX:41-50)_08152014093346_2310881 |  |  | 2217468
Elec-Tech International Co.,Ltd. | ETI | G16.5 LED Bulb | 521591XX(XX:61-70) | ,,(XX:61-70) | G16.5 | Globe | E12 (Candelabra) | Decorative | LED | 5 | 25 | 85.4 | 49.8 |  |  |  | 250 | 4 | 62.5 | No | 25000 | 5000 | 86 | 26 | 0.6 | -20 |  |  |  | None |  |  |  | 2014-05-01 | 2014-08-12 | United States | ES_1129756_521591XX(XX:61-70)_08152014093346_6987812 |  |  | 2217469
Elec-Tech International Co.,Ltd. | ETI | Integral LED Lamps | 520521XX | ,,(XX = 01-10) | A19 | General Purpose Replacement | E26 (Medium) | Omnidirectional | LED | 5 | 40 | 106.5 | 59.2 |  |  |  | 450 | 7.5 | 76.7 | No | 25000 | 2700 | 81 | 4 | 0.9 | -20 | Dimmable | 20% |  | Other,not for use in enclosed fixtures. |  |  |  | 2013-10-11 | 2014-09-11 | United States, Canada | ES_1129756_520521XX_09252014131945_4987514 | 32.5 |  | 2220262
Elec-Tech International Co.,Ltd. | ETI | Integral LED Lamps | 520521XX | ,,(XX = 11-30) | A19 | General Purpose Replacement | E26 (Medium) | Omnidirectional | LED | 5 | 40 | 106.5 | 59.2 |  |  |  | 500 | 7.5 | 80.5 | No | 25000 | 3000 | 82 | 5 | 0.9 | -20 | Dimmable | 20% |  | Other,not for use in enclosed fixtures. |  |  |  | 2013-10-11 | 2014-09-11 | United States, Canada | ES_1129756_520521XX_09252014131945_7745997 | 32.5 |  | 2220263
Elec-Tech International Co.,Ltd. | ETI | Integral LED Lamps | 520521XX | ,,(XX = 41-50) | A19 | General Purpose Replacement | E26 (Medium) | Omnidirectional | LED | 5 | 40 | 106.5 | 59.2 |  |  |  | 550 | 7.5 | 85.2 | No | 25000 | 4000 | 84 | 20 | 0.9 | -20 | Dimmable | 20% |  | Other,not for use in enclosed fixtures. |  |  |  | 2013-10-11 | 2014-09-11 | United States, Canada | ES_1129756_520521XX_09252014131945_7083156 | 32.5 |  | 2220264
Elec-Tech International Co.,Ltd. | ETI | Integral LED Lamps | 520521XX | ,,(XX = 61-70) | A19 | General Purpose Replacement | E26 (Medium) | Omnidirectional | LED | 5 | 40 | 106.5 | 59.2 |  |  |  | 550 | 7.5 | 86.7 | No | 25000 | 5000 | 85 | 20 | 0.9 | -20 | Dimmable | 20% |  | Other,not for use in enclosed fixtures. |  |  |  | 2013-10-11 | 2014-09-11 | United States, Canada | ES_1129756_520521XX_09252014131945_8381194 | 32.5 |  | 2220265
Elec-Tech International Co.,Ltd. | ETI | Integral LED Lamps | 524521XX |  | PAR20 | Reflector (Flood/Spot) | E26 (Medium) | Directional | LED | 3 | 50 | 87.5 | 44 | 1001 |  | 40 | 460 | 6.5 | 78.1 | No | 25000 | 2700 | 81 | 5 | 0.9 | -20 | Dimmable | 20% |  | None |  |  |  | 2013-10-11 | 2014-07-25 | United States | ES_1121159_524521XX_07302014155301_6975407 |  |  | 2216714
Elec-Tech International Co.,Ltd. | ETI | Integral LED Lamps | 524521XX |  | PAR20 | Reflector (Flood/Spot) | E26 (Medium) | Directional | LED | 3 | 50 | 87.5 | 44 | 1056 |  | 40 | 460 | 6.5 | 78.1 | No | 25000 | 4000 | 81 | 5 | 0.9 | -20 | Dimmable | 20% |  | None |  |  |  | 2013-10-11 | 2014-07-25 | United States | ES_1121159_524521XX_07302014155301_8058201 |  |  | 2216716
Elec-Tech International Co.,Ltd. | ETI | Integral LED Lamps | 524521XX |  | PAR20 | Reflector (Flood/Spot) | E26 (Medium) | Directional | LED | 3 | 50 | 87.5 | 44 | 1112 |  | 40 | 460 | 6.5 | 78.1 | No | 25000 | 3000 | 81 | 5 | 0.9 | -20 | Dimmable | 20% |  | None |  |  |  | 2013-10-11 | 2014-07-25 | United States | ES_1121159_524521XX_07302014155301_6724190 |  |  | 2216715
Elec-Tech International Co.,Ltd. | ETI | Integral LED Lamps | 524521XX |  | PAR20 | Reflector (Flood/Spot) | E26 (Medium) | Directional | LED | 3 | 50 | 87.5 | 44 | 1655 |  | 25 | 460 | 6.5 | 78.1 | No | 25000 | 2700 | 81 | 5 | 0.9 | -20 | Dimmable | 20% |  | None |  |  |  | 2013-10-11 | 2014-07-25 | United States | ES_1121159_524521XX_07302014155301_3149803 |  |  | 2216712
Elec-Tech International Co.,Ltd. | ETI | Integral LED Lamps | 524521XX |  | PAR20 | Reflector (Flood/Spot) | E26 (Medium) | Directional | LED | 3 | 50 | 87.5 | 44 | 1805 |  | 25 | 500 | 6.5 | 85.6 | No | 25000 | 4000 | 83 | 17 | 0.9 | -20 | Dimmable | 20% |  | None |  |  |  | 2013-10-11 | 2014-07-25 | United States | ES_1121159_524521XX_07302014155301_4401189 |  |  | 2216713
Elec-Tech International Co.,Ltd. | ETI | Integral LED Lamps | 524521XX |  | PAR20 | Reflector (Flood/Spot) | E26 (Medium) | Directional | LED | 3 | 50 | 87.5 | 44 | 1871 |  | 25 | 460 | 6.5 | 78.1 | No | 25000 | 5000 | 85 | 21 | 0.9 | -20 | Dimmable | 20% |  | None |  |  |  | 2013-10-11 | 2014-07-25 | United States | ES_1121159_524521XX_07302014155301_7462372 |  |  | 2216717
Elec-Tech International Co.,Ltd. | ETI | Integral LED Lamps | 525071XX | ,,("XX" could 01-10) (Where "XX" could denote color temperature, 01-10 identifies 2700K) | BR30 | Reflector (Flood/Spot) | E26 (Medium) | Directional | LED | 3 | 65 | 134.5 | 94.5 |  |  | 110 | 650 | 10 | 65 | No | 25000 | 2700 | 82 | 16 | 0.8 | -20 | Dimmable | 20% |  | None |  |  |  | 2013-10-11 | 2014-09-11 | United States, Canada | ES_1129756_525071XX("XX" could 01-10)_09182014080047_1460710 |  |  | 2219731
Elec-Tech International Co.,Ltd. | ETI | LED BR30 SPOT LIGHT | 525012XX | ,,(XX:01-10) | BR30 | Reflector (Flood/Spot) | E26 (Medium) | Directional | LED | 5 | 65 | 130 | 95 | 253 |  | 108 | 750 | 10.5 | 71.4 | No | 25000 | 2700 | 81 | 9 | 0.9 | -20 | Dimmable | 10% |  | None |  |  |  | 2014-05-01 | 2014-11-24 | United States, Canada | ES_1129756_525012XX_12052014153851_8247242 |  |  | 2226653
Elec-Tech International Co.,Ltd. | ETI | LED BR30 SPOT LIGHT | 525012XX | ,,(XX:41-50) | BR30 | Reflector (Flood/Spot) | E26 (Medium) | Directional | LED | 5 | 65 | 130 | 95 | 301 |  | 108 | 750 | 10.5 | 71.4 | No | 25000 | 4000 | 84 | 21 | 0.9 | -20 | Dimmable | 10% |  | None |  |  |  | 2014-05-01 | 2014-11-24 | United States, Canada | ES_1129756_525012XX_12052014153851_9249978 |  |  | 2226654
Elec-Tech International Co.,Ltd. | ETI | LED BULB | 299-3033-4 | LED BULB,521981XX(XX:01-10), | A19 | General Purpose Replacement | E26 (Medium) | Omnidirectional | LED | 5 | 60 | 106.7 | 61 |  |  |  | 800 | 9 | 88.9 | No | 25000 | 2700 | 82 | 7 | 0.9 | -20 |  |  |  | None |  |  |  | 2014-12-01 | 2015-02-10 | United States, Canada | ES_1129756_299-3033-4_02182015135820_2352907 | 51 |  | 2233520
Elec-Tech International Co.,Ltd. | ETI | LED BULB | 521971XX (XX: 01-10) |  | A19 | General Purpose Replacement | E26 (Medium) | Omnidirectional | LED | 5 | 40 | 107.5 | 60 |  |  |  | 450 | 6 | 75 | No | 25000 | 2700 | 81 | 5 | 0.9 | -20 |  |  |  | None |  |  |  | 2014-12-01 | 2015-02-11 | United States, Canada | ES_1129756_521971XX (XX: 01-10)_02202015102529_3051517 | 34 |  | 2233525
Elec-Tech International Co.,Ltd. | ETI | LED BULB | 521971XX (XX:61-70) |  | A19 | General Purpose Replacement | E26 (Medium) | Omnidirectional | LED | 5 | 40 | 107.5 | 60 |  |  |  | 450 | 6 | 75 | No | 25000 | 5000 | 82 | 6 | 0.9 | -20 |  |  |  | None |  |  |  | 2014-12-01 | 2015-02-11 | United States, Canada | ES_1129756_521971XX (XX:61-70)_02202015102529_2932651 | 34 |  | 2233526
Elec-Tech International Co.,Ltd. | ETI | LED BULB | 521981XX(XX:01-10) |  | A19 | General Purpose Replacement | E26 (Medium) | Omnidirectional | LED | 5 | 60 | 106.7 | 61 |  |  |  | 800 | 9 | 88.9 | No | 25000 | 2700 | 82 | 7 | 0.9 | -20 |  |  |  | None |  |  |  | 2014-12-01 | 2015-02-10 | United States, Canada | ES_1129756_521981XX(XX:01-10)_02182015135820_7437911 | 51 |  | 2233518
Elec-Tech International Co.,Ltd. | ETI | LED BULB | 521981XX(XX:61-70) |  | A19 | General Purpose Replacement | E26 (Medium) | Omnidirectional | LED | 5 | 60 | 106.7 | 61 |  |  |  | 800 | 9 | 88.9 | No | 25000 | 5000 | 85 | 19 | 0.9 | -20 |  |  |  | None |  |  |  | 2014-12-01 | 2015-02-10 | United States, Canada | ES_1129756_521981XX(XX:61-70)_02182015135820_4214116 | 51 |  | 2233519
Elec-Tech International Co.,Ltd. | ETI | LED G25 LAMP | 52028111 |  | G25 | Globe | E26 (Medium) | Decorative | LED | 3 | 60 | 109 | 81 |  |  |  | 500 | 7 | 71.4 | No | 15000 | 3000 | 80 | 7 | 0.9 | -18 | Dimmable | 20% |  | Damp Location Rated |  |  |  | 2012-06-01 | 2014-12-10 | United States, Canada | ES_1129756_52028111_12102014041330_1023723 |  |  | 2229136
Elong International USA Inc. | Green Watt | C37 Candle | G-L2-CandleD-5W-27 |  | Decorative Candle: Other | Decorative | E12 (Candelabra) | Decorative | LED | 3 | 40 | 97 | 35 |  |  |  | 325 | 5.3 | 61.3 | No | 25000 | 2700 | 83 | 21 | 0.9 | -20 | Dimmable | 9% |  | None |  |  |  | 2014-05-13 | 2014-05-13 | United States | ES_1128524_G-L2-CandleD-5W-27_05132014045950_1023610 |  |  | 2210380
Elong International USA Inc. | Green Watt | G-L2-G25D-6W-27K | G-L2-G25D-6W-27K |  | G25 | Globe | E26 (Medium) | Decorative | LED | 3 | 40 | 121 | 79.9 |  |  |  | 450 | 6.1 | 73.8 | No | 25000 | 2700 | 82 | 7 | 0.9 | -20 | Dimmable | 10% |  | Damp Location Rated,Not for Use in Enclosed Fixtures |  |  |  | 2016-01-25 | 2016-02-01 | United States, Canada | ES_1128524_G-L2-G25D-6W-27K_02012016030440_1023960 |  |  | 2257574
Elong International USA Inc. | Green Watt | G-L2-G25D-6W-30 | G-L2-G25D-6W-30 |  | G25 | Globe | E26 (Medium) | Decorative | LED | 3 | 40 | 123 | 79.9 |  |  |  | 450 | 6.3 | 71.4 | No | 25000 | 3000 | 83 | 17 | 0.7 | -20 | Dimmable | 10% |  | Damp Location Rated,Not for Use in Enclosed Fixtures |  |  |  | 2015-04-02 | 2015-04-02 | United States, Canada | ES_1128524_G-L2-G25D-6W-30_04022015023730_1023786 |  |  | 2235699
Elong International USA Inc. | Green Watt | G-L2-PAR30D-12W-27-40 | G12396 |  | PAR30 | Reflector (Flood/Spot) | E26 (Medium) | Directional | LED | 3 | 75 | 115.5 | 94.6 | 1976 |  | 40 | 850 | 12 | 70.8 | No | 25000 | 2700 | 81 | 9 | 0.9 | -20 | Dimmable | 10% |  | None,Not for Use in Enclosed Fixtures |  |  |  | 2015-04-03 | 2015-04-13 | United States | ES_1128524_G12396_04132015042440_1023785 |  |  | 2236223
Elong International USA Inc. | Green Watt | G-L2-PAR30D-12W-30-40 | G-L2-PAR30D-12W-30-40 |  | PAR30 | Reflector (Flood/Spot) | E26 (Medium) | Directional | LED | 3 | 75 | 115.5 | 94.5 | 2140 |  | 40 | 850 | 12 | 70.8 | No | 25000 | 3000 | 81 | 12 | 0.9 | -20 | Dimmable | 10% |  | Recessed Fixtures |  |  |  | 2014-04-20 | 2014-06-17 | United States | ES_1128524_G-L2-PAR30D-12W-30-40_06182014090840_1023627 |  |  | 2213463
Elong International USA Inc. | Green Watt | G-L2-PAR38DWP-17W-27-40 | G12420 |  | PAR38 | Reflector (Flood/Spot) | E26 (Medium) | Directional | LED | 3 | 150 | 130.8 | 120.1 | 3156 |  | 40 | 1300 | 17 | 76.5 | No | 25000 | 2700 | 80 | 8 | 0.9 | -20 | Dimmable | 10% |  | Damp Location Rated,Not for Use in Enclosed Fixtures |  |  |  | 2015-04-17 | 2015-04-17 | United States, Canada | ES_1128524_G12420_04202015125331_1023796 |  |  | 2237518
Elong International USA Inc. | Green Watt | G-L2-PAR38DWP-17W-30-40 | G12423 |  | PAR38 | Reflector (Flood/Spot) | E26 (Medium) | Directional | LED | 3 | 150 | 130.8 | 120.1 | 3256 |  | 40 | 1330 | 17 | 78.2 | No | 25000 | 3000 | 80 | 10 | 0.9 | -20 | Dimmable | 10% |  | Not for Use in Recessed Fixtures,Not for Use in Enclosed Fixtures |  |  |  | 2015-10-22 | 2015-10-27 | United States, Canada | ES_1128524_G12423_10272015065220_1023919 |  |  | 2251312
Elong International USA Inc. | Green Watt | G-L3-A1930-9W-27 | G-L3-A1930-9W-27 |  | A19 | General Purpose Replacement | E26 (Medium) | Omnidirectional | LED | 3 | 60 | 112 | 60.9 |  |  |  | 800 | 9 | 88.9 | No | 25000 | 2700 | 83 | 11 | 0.9 | -20 |  |  |  | Damp Location Rated,Not for Use in Enclosed Fixtures |  |  |  | 2014-11-10 | 2015-04-03 | United States, Canada | ES_1128524_G-L3-A1930-9W-27_04032015021000_1023786 | 51 |  | 2235828
Elong International USA Inc. | Green Watt | G-L3-A19D30-9W-2700 | G-L3-A19D30-9W-2700 |  | A19 | General Purpose Replacement | E26 (Medium) | Omnidirectional | LED | 3 | 60 | 112.3 | 60.9 |  |  |  | 800 | 9.8 | 81.6 | No | 25000 | 2700 | 81 | 5 | 0.9 | -20 | Dimmable | 10% |  | Damp Location Rated,Not for Use in Enclosed Fixtures |  |  |  | 2014-11-10 | 2014-11-10 | United States | ES_1128524_G-L3-A19D30-9W-2700_11102014034440_1023711 | 50.2 |  | 2224560
Elong International USA Inc. | Green Watt | G-L4-A19D30-6W-27 | G-L4-A19D30-6W-27 |  | A19 | General Purpose Replacement | E26 (Medium) | Omnidirectional | LED | 3 | 40 | 110.3 | 63.6 |  |  |  | 470 | 6 | 78.3 | No | 25000 | 2700 | 83 | 13 | 0.8 | -20 | Dimmable | 10% |  | Damp Location Rated,Not for Use in Enclosed Fixtures |  |  |  | 2014-11-10 | 2015-07-21 | United States, Canada | ES_1128524_G-L4-A19D30-6W-27_07232015062220_1023860 | 34 |  | 2244407
Elong International USA Inc. | Green Watt | G-L4-A19D30-6W-50 | G-L4-A19D30-6W-50 |  | A19 | General Purpose Replacement | E26 (Medium) | Omnidirectional | LED | 3 | 40 | 110.3 | 63.6 |  |  |  | 470 | 6 | 78.3 | No | 25000 | 5000 | 83 | 12 | 0.8 | -20 | Dimmable | 10% |  | Damp Location Rated,Not for Use in Enclosed Fixtures |  |  |  | 2014-11-10 | 2015-08-28 | United States, Canada | ES_1128524_G-L4-A19D30-6W-50_08282015035840_1023879 | 34 |  | 2246726
Elong International USA Inc. | Green Watt | G-L4-A19D30-9W-27 | G-L4-A19D30-9W-27 |  | A19 | General Purpose Replacement | E26 (Medium) | Omnidirectional | LED | 3 | 60 | 112.3 | 60.9 |  |  |  | 800 | 9.8 | 81.6 | No | 25000 | 2700 | 81 | 5 | 0.9 | -20 | Dimmable | 10% |  | Damp Location Rated,Not for Use in Enclosed Fixtures |  |  |  | 2014-11-10 | 2015-07-09 | United States, Canada | ES_1128524_G-L4-A19D30-9W-27_07092015114551_1023850 | 50.2 |  | 2242943
Elong International USA Inc. | Green Watt | G-L4-A19D30-9W-50 | G-L4-A19D30-9W-50 |  | A19 | General Purpose Replacement | E26 (Medium) | Omnidirectional | LED | 3 | 60 | 110 | 63.6 |  |  |  | 800 | 9 | 88.9 | No | 25000 | 5000 | 83 | 11 | 0.9 | -20 | Dimmable | 10% |  | Damp Location Rated,Not for Use in Enclosed Fixtures |  |  |  | 2014-11-10 | 2015-09-22 | United States, Canada | ES_1128524_G-L4-A19D30-9W-50_09232015041550_1023902 | 51 |  | 2248359
Elong International USA Inc. | Green Watt | G-L4-A19D30C-9W-27-GU24 | G-L4-A19D30C-9W-27-GU24 |  | A19 | General Purpose Replacement | GU24 | Omnidirectional | LED | 3 | 60 | 111.9 | 63.4 |  |  |  | 800 | 9 | 88.9 | No | 25000 | 2700 | 82 | 8 | 0.9 | -20 | Dimmable | 10% |  | Damp Location Rated,Not for Use in Enclosed Fixtures |  |  |  | 2015-05-25 | 2015-08-28 | United States, Canada | ES_1128524_G-L4-A19D30C-9W-27-GU24_08282015041000_1023879 | 51 |  | 2246727
Elong International USA Inc. | Green Watt | G-L4-A19D30C-9W-50-GU24 | G-L4-A19D30C-9W-50-GU24 |  | A19 | General Purpose Replacement | GU24 | Omnidirectional | LED | 3 | 60 | 111.9 | 63.4 |  |  |  | 800 | 9 | 88.9 | No | 25000 | 5000 | 85 | 18 | 0.9 | -20 | Dimmable | 10% |  | Damp Location Rated,Not for Use in Enclosed Fixtures |  |  |  | 2015-06-10 | 2015-08-28 | United States, Canada | ES_1128524_G-L4-A19D30C-9W-50-GU24_08282015042220_1023879 | 51 |  | 2246728
Elong International USA Inc. | GREENWATT | LED BR LAMP | G-L4-BR30D-11W-27K |  | BR30 | Reflector (Flood/Spot) | E26 (Medium) | Directional | LED | 3 | 65 | 130 | 94.8 |  |  |  | 850 | 11 | 77.3 | No | 25000 | 2700 | 83 | 13 | 1 | -20 | Dimmable | 10% | No | Damp Location Rated | No |  |  | 2016-07-15 | 2016-07-12 | United States, Canada | ES_1128524_G-L4-BR30D-11W-27K_07122016160302_3019400 |  |  | 2272549
Elong International USA Inc. | V-Choice | VC-SP-14W-27-1 | VC-SP-14W-27-1 |  | CFL Bare Spiral | General Purpose Replacement | E26 (Medium) | Omnidirectional | CFL | 11 | 60 | 102.9 | 45.3 |  | 1.8 |  | 900 | 14.2 | 63.4 | No | 12000 | 2700 | 81 | -21 | 0.6 | -15 |  |  |  | Not for Use in Enclosed Fixtures |  |  |  | 2014-08-19 | 2015-05-11 | United States, Canada | ES_1128524_VC-SP-14W-27-1_05112015065110_1023807 |  |  | 2239129
Elong International USA Inc. | V-Choice | VC-SP-19W-27-1 | VC-SP-19W-27-1 |  | CFL Bare Spiral | General Purpose Replacement | E26 (Medium) | Omnidirectional | CFL | 2 | 75 | 103.5 | 56.6 |  | 2 |  | 1260 | 19.2 | 65.6 | No | 10000 | 2700 | 81 | -22 | 0.6 | -15 |  |  |  | Not for Use in Enclosed Fixtures |  |  |  | 2014-08-19 | 2015-05-12 | United States, Canada | ES_1128524_VC-SP-19W-27-1_05122015015000_1023808 |  |  | 2239186
Elong International USA Inc. | V-Choice | VC-SP-23W-50-1 | VC-SP-23W-50-1 |  | CFL Bare Spiral | General Purpose Replacement | E26 (Medium) | Omnidirectional | CFL | 9 | 100 | 112.8 | 59.9 |  | 2 |  | 1600 | 23.2 | 69 | No | 10000 | 5000 | 82 | 36 | 0.6 | -15 |  |  |  | Not for Use in Enclosed Fixtures |  |  |  | 2014-08-19 | 2015-05-11 | United States, Canada | ES_1128524_VC-SP-23W-50-1_05112015064330_1023807 |  |  | 2239128
Emergy, LLC | Emergy | 10W A19 3000K | EA19-10-3 |  | A19 | General Purpose Replacement | E26 (Medium) | Omnidirectional | LED | 5 | 60 | 112 | 60 |  |  |  | 800 | 10.5 | 76.9 | No | 25000 | 3000 | 81 | 3 | 0.9 | -20 | Dimmable | 10% |  | None |  |  |  | 2015-08-01 | 2015-07-31 | United States | ES_1131959_EA19-10-3_08052015133533_9467175 | 49.5 |  | 2245086
Energetic Lighting Inc. | Energetic | LED Bulb | E1TA10D-830-VB |  | A19 | General Purpose Replacement | E26 (Medium) | Omnidirectional | LED | 5 | 60 | 110 | 60 |  |  |  | 800 | 9 | 88.9 | No | 25000 | 3000 | 83 | 10 | 0.9 | -20 | Dimmable | 10% |  | None |  |  |  | 2015-06-15 | 2015-06-16 | United States, Canada | ES_32673_E1TA10D-830-VB_06232015065247_8816363 | 51 |  | 2242038
Energetic Lighting Inc. | Energetic | LED Bulb | E3OA09D-827-VB |  | A19 | General Purpose Replacement | E26 (Medium) | Omnidirectional | LED | 5 | 60 | 110 | 60 |  |  |  | 800 | 8.5 | 94.1 | No | 25000 | 2700 | 81 | 8 | 0.9 | -20 | Dimmable | 10% |  | None |  |  |  | 2015-08-20 | 2015-08-26 | United States, Canada | ES_32673_E3OA09D-827-VB_09012015090230_2684110 | 51.5 |  | 2246844
Energetic Lighting Inc. | Energetic | LED Bulb | E3OA09D-830-VB |  | A19 | General Purpose Replacement | E26 (Medium) | Omnidirectional | LED | 5 | 60 | 110 | 60 |  |  |  | 800 | 8.5 | 94.1 | No | 25000 | 3000 | 82 | 6 | 0.9 | -20 | Dimmable | 10% |  | None |  |  |  | 2015-08-20 | 2015-08-26 | United States, Canada | ES_32673_E3OA09D-830-VB_09012015090230_9264902 | 51.5 |  | 2246845
Energetic Lighting Inc. | Energetic | LED Bulb | E3OA09D-840-VB |  | A19 | General Purpose Replacement | E26 (Medium) | Omnidirectional | LED | 5 | 60 | 110 | 60 |  |  |  | 800 | 8.5 | 94.1 | No | 25000 | 4000 | 85 | 21 | 0.9 | -20 | Dimmable | 10% |  | None |  |  |  | 2015-08-20 | 2015-08-26 | United States, Canada | ES_32673_E3OA09D-840-VB_09012015090230_7434175 | 51.5 |  | 2246846
Energetic Lighting Inc. | Energetic | LED Bulb | E3OA09D-850-VB |  | A19 | General Purpose Replacement | E26 (Medium) | Omnidirectional | LED | 5 | 60 | 110 | 60 |  |  |  | 800 | 8.5 | 94.1 | No | 25000 | 5000 | 83 | 10 | 0.9 | -20 | Dimmable | 10% |  | None |  |  |  | 2015-08-20 | 2015-08-26 | United States, Canada | ES_32673_E3OA09D-850-VB_09012015090230_9044634 | 51.5 |  | 2246847
Energetic Lighting Inc. | Energetic | LED Bulb | ELY06D-52OAS-VB |  | A19 | General Purpose Replacement | E26 (Medium) | Omnidirectional | LED | 5 | 40 | 112 | 60 |  |  |  | 450 | 6 | 75 | No | 25000 | 3000 | 84 | 21 | 0.9 | -20 | Dimmable | 10% |  | None |  |  |  | 2015-09-10 | 2015-09-21 | United States, Canada | ES_32673_ELY06D-52OAS-VB_09292015152856_4561931 | 34 |  | 2248613
Energetic Lighting Inc. | Energetic | LED Bulb | ELY06D-5OAN-VB |  | A19 | General Purpose Replacement | E26 (Medium) | Omnidirectional | LED | 5 | 40 | 112 | 60 |  |  |  | 450 | 6 | 75 | No | 25000 | 5000 | 84 | 22 | 0.9 | -20 | Dimmable | 10% |  | None |  |  |  | 2014-05-01 | 2014-07-22 | United States, Canada | ES_32673_ELY06D-5OAN-VB_07252014142528_5767839 | 34 |  | 2216378
Energetic Lighting Inc. | Energetic | LED Bulb | ELY06D-5OAW-VB |  | A19 | General Purpose Replacement | E26 (Medium) | Omnidirectional | LED | 5 | 40 | 112 | 60 |  |  |  | 450 | 6 | 75 | No | 25000 | 2700 | 81 | 7 | 0.9 | -20 | Dimmable | 10% |  | None |  |  |  | 2014-05-01 | 2014-07-22 | United States, Canada | ES_32673_ELY06D-5OAW-VB_07252014142528_1737827 | 34 |  | 2216377
Energetic Lighting Inc. | Energetic | LED Bulb | ELY06D-EOAC2-VB |  | A19 | General Purpose Replacement | E26 (Medium) | Omnidirectional | LED | 5 | 40 | 112 | 60 |  |  |  | 450 | 6 | 76.7 | No | 25000 | 4000 | 85 | 16 | 0.9 | -20 | Dimmable | 10% |  | None |  |  |  | 2014-06-01 | 2014-10-31 | United States, Canada | ES_32673_ELY06D-EOAC2-VB_10312014155057_7053333 | 34 |  | 2224119
Energetic Lighting Inc. | Energetic | LED Bulb | ELY06D-EOAC-VB |  | A19 | General Purpose Replacement | E26 (Medium) | Omnidirectional | LED | 3 | 40 | 112 | 60 |  |  |  | 450 | 6 | 75 | No | 25000 | 4000 | 85 | 22 | 0.9 | -20 | Dimmable | 10% |  | Damp Location Rated |  |  |  | 2014-05-01 | 2014-05-21 | United States, Canada | ES_32673_ELY06D-EOAC-VB_06052014152139_8081016 | 34 |  | 2212504
Energetic Lighting Inc. | Energetic | LED Bulb | ELY06D-EOAN2-VB |  | A19 | General Purpose Replacement | E26 (Medium) | Omnidirectional | LED | 5 | 40 | 112 | 60 |  |  |  | 450 | 6 | 76.7 | No | 25000 | 5000 | 85 | 16 | 0.9 | -20 | Dimmable | 10% |  | None |  |  |  | 2014-06-01 | 2014-10-31 | United States, Canada | ES_32673_ELY06D-EOAN2-VB_10312014155057_9472060 | 34 |  | 2224120
Energetic Lighting Inc. | Energetic | LED Bulb | ELY06D-EOAN-VB |  | A19 | General Purpose Replacement | E26 (Medium) | Omnidirectional | LED | 3 | 40 | 112 | 60 |  |  |  | 450 | 6 | 75 | No | 25000 | 5000 | 83 | 11 | 0.9 | -20 | Dimmable | 10% |  | Damp Location Rated |  |  |  | 2014-05-01 | 2014-05-21 | United States, Canada | ES_32673_ELY06D-EOAN-VB_06052014152139_2253494 | 34 |  | 2212505
Energetic Lighting Inc. | Energetic | LED Bulb | ELY06D-EOAS2-VB |  | A19 | General Purpose Replacement | E26 (Medium) | Omnidirectional | LED | 5 | 40 | 112 | 60 |  |  |  | 450 | 6 | 76.7 | No | 25000 | 3000 | 83 | 10 | 0.9 | -20 | Dimmable | 10% |  | None |  |  |  | 2014-06-01 | 2014-10-31 | United States, Canada | ES_32673_ELY06D-EOAS2-VB_10312014155057_3358128 | 34 |  | 2224118
Energetic Lighting Inc. | Energetic | LED Bulb | ELY06D-EOAS-VB |  | A19 | General Purpose Replacement | E26 (Medium) | Omnidirectional | LED | 3 | 40 | 112 | 60 |  |  |  | 450 | 6 | 75 | No | 25000 | 3000 | 81 | 6 | 0.9 | -20 | Dimmable | 10% |  | Damp Location Rated |  |  |  | 2014-05-01 | 2014-05-21 | United States, Canada | ES_32673_ELY06D-EOAS-VB_06052014152139_7663043 | 34 |  | 2212503
Energetic Lighting Inc. | Energetic | LED Bulb | ELY06D-EOAW2-VB |  | A19 | General Purpose Replacement | E26 (Medium) | Omnidirectional | LED | 5 | 40 | 112 | 60 |  |  |  | 450 | 6 | 76.7 | No | 25000 | 2700 | 82 | 5 | 0.9 | -20 | Dimmable | 10% |  | None |  |  |  | 2014-06-01 | 2014-10-31 | United States, Canada | ES_32673_ELY06D-EOAW2-VB_10312014155057_2593464 | 34 |  | 2224117
Energetic Lighting Inc. | Energetic | LED Bulb | ELY06D-EOAW-VB |  | A19 | General Purpose Replacement | E26 (Medium) | Omnidirectional | LED | 3 | 40 | 112 | 60 |  |  |  | 450 | 6 | 75 | No | 25000 | 2700 | 81 | 6 | 0.9 | -20 | Dimmable | 10% |  | Damp Location Rated |  |  |  | 2014-05-01 | 2014-05-21 | United States, Canada | ES_32673_ELY06D-EOAW-VB_06052014152139_7628143 | 34 |  | 2212502
Energetic Lighting Inc. | Energetic | LED Bulb | ELY07D-2OAN-VB |  | A19 | General Purpose Replacement | E26 (Medium) | Omnidirectional | LED | 3 | 40 | 110 | 60 |  |  |  | 450 | 7 | 64.3 | No | 25000 | 4000 | 85 | 24 | 1 | -20 | Dimmable | 10% |  | Not for Use in Enclosed Fixtures |  |  |  | 2013-04-01 | 2014-11-21 | United States, Canada | ES_32673_ELY07D-2OAN-VB_12032014175001_2463059 | 33 |  | 2226682
Energetic Lighting Inc. | Energetic | LED Bulb | ELY07D-2OAW-VB |  | A19 | General Purpose Replacement | E26 (Medium) | Omnidirectional | LED | 3 | 40 | 110 | 60 |  |  |  | 450 | 7 | 64.3 | No | 25000 | 3000 | 82 | 17 | 1 | -20 | Dimmable | 10% |  | Not for Use in Enclosed Fixtures |  |  |  | 2013-04-01 | 2014-11-21 | United States, Canada | ES_32673_ELY07D-2OAW-VB_12032014175001_8923344 | 33 |  | 2226681
Energetic Lighting Inc. | Energetic | LED Bulb | ELY07D-OAS9-VB |  | A19 | General Purpose Replacement | E26 (Medium) | Omnidirectional | LED | 5 | 40 | 111 | 61 |  |  |  | 450 | 7 | 64.3 | No | 25000 | 3000 | 94 | 73 | 0.9 | -20 | Dimmable | 10% |  | None |  |  |  | 2014-06-01 | 2014-10-07 | United States, Canada | ES_32673_ELY07D-OAS9-VB_10092014144806_2902131 | 33 |  | 2222039
Energetic Lighting Inc. | Energetic | LED Bulb | ELY08D-GSF-VB |  | G25 | Globe | E26 (Medium) | Decorative | LED | 5 | 60 | 114 | 80 |  |  |  | 500 | 8 | 62.5 | No | 25000 | 3000 | 82 | 14 | 0.9 | -20 | Dimmable | 10% |  | Damp Location Rated |  |  |  | 2014-05-01 | 2014-06-24 | United States, Canada | ES_32673_ELY08D-GSF-VB_07092014184605_6521143 |  |  | 2214887
Energetic Lighting Inc. | Energetic | LED Bulb | ELY08D-GWF-VB |  | G25 | Globe | E26 (Medium) | Decorative | LED | 5 | 60 | 114 | 80 |  |  |  | 500 | 8 | 62.5 | No | 25000 | 2700 | 81 | 13 | 0.9 | -20 | Dimmable | 10% |  | Damp Location Rated |  |  |  | 2014-05-01 | 2014-06-24 | United States, Canada | ES_32673_ELY08D-GWF-VB_07092014184605_3892294 |  |  | 2214886
Energetic Lighting Inc. | Energetic | LED Bulb | ELY09D-5OAN-VB |  | A19 | General Purpose Replacement | E26 (Medium) | Omnidirectional | LED | 5 | 60 | 112 | 60 |  | 0 |  | 800 | 8.5 | 94.1 | No | 25000 | 5000 | 85 | 22 | 0.9 | -20 | Dimmable | 10% |  | None |  |  |  | 2014-05-01 | 2014-07-22 | United States, Canada | ES_32673_ELY09D-5OAN-VB_07252014142544_2666449 | 51.5 |  | 2216376
Energetic Lighting Inc. | Energetic | LED Bulb | ELY09D-5OAW-VB |  | A19 | General Purpose Replacement | E26 (Medium) | Omnidirectional | LED | 5 | 60 | 112 | 60 |  | 0 |  | 800 | 8.5 | 94.1 | No | 25000 | 2700 | 81 | 6 | 0.9 | -20 | Dimmable | 10% |  | None |  |  |  | 2014-05-01 | 2014-07-22 | United States, Canada | ES_32673_ELY09D-5OAW-VB_07252014142544_5697204 | 51.5 |  | 2216375
Energetic Lighting Inc. | Energetic | LED Bulb | ELY09D-EOAC2-VB |  | A19 | General Purpose Replacement | E26 (Medium) | Omnidirectional | LED | 5 | 60 | 112 | 60 |  |  |  | 800 | 8.5 | 94.1 | No | 25000 | 4000 | 86 | 21 | 0.9 | -20 | Dimmable | 10% |  | None |  |  |  | 2014-06-01 | 2014-10-31 | United States, Canada | ES_32673_ELY09D-EOAC2-VB_10312014155108_7269568 | 51.5 |  | 2224115
Energetic Lighting Inc. | Energetic | LED Bulb | ELY09D-EOAC-VB |  | A19 | General Purpose Replacement | E26 (Medium) | Omnidirectional | LED | 3 | 60 | 112 | 60 |  |  |  | 800 | 8.5 | 94.1 | No | 25000 | 4000 | 85 | 23 | 0.9 | -20 | Dimmable | 10% |  | Damp Location Rated |  |  |  | 2014-05-01 | 2014-05-21 | United States, Canada | ES_32673_ELY09D-EOAC-VB_06052014152153_9912948 | 51.5 |  | 2212500
Energetic Lighting Inc. | Energetic | LED Bulb | ELY09D-EOAN2-VB |  | A19 | General Purpose Replacement | E26 (Medium) | Omnidirectional | LED | 5 | 60 | 112 | 60 |  |  |  | 800 | 8.5 | 94.1 | No | 25000 | 5000 | 84 | 12 | 0.9 | -20 | Dimmable | 10% |  | None |  |  |  | 2014-06-01 | 2014-10-31 | United States, Canada | ES_32673_ELY09D-EOAN2-VB_10312014155108_1467000 | 51.5 |  | 2224116
Energetic Lighting Inc. | Energetic | LED Bulb | ELY09D-EOAN-VB |  | A19 | General Purpose Replacement | E26 (Medium) | Omnidirectional | LED | 3 | 60 | 112 | 60 |  |  |  | 800 | 8.5 | 94.1 | No | 25000 | 5000 | 83 | 11 | 0.9 | -20 | Dimmable | 10% |  | Damp Location Rated |  |  |  | 2014-05-01 | 2014-05-21 | United States, Canada | ES_32673_ELY09D-EOAN-VB_06052014152153_7703287 | 51.5 |  | 2212501
Energetic Lighting Inc. | Energetic | LED Bulb | ELY09D-EOAS2-VB |  | A19 | General Purpose Replacement | E26 (Medium) | Omnidirectional | LED | 5 | 60 | 112 | 60 |  |  |  | 800 | 8.5 | 94.1 | No | 25000 | 3000 | 84 | 12 | 0.9 | -20 | Dimmable | 10% |  | None |  |  |  | 2014-06-01 | 2014-10-31 | United States, Canada | ES_32673_ELY09D-EOAS2-VB_10312014155108_9274912 | 51.5 |  | 2224114
Energetic Lighting Inc. | Energetic | LED Bulb | ELY09D-EOAS-VB |  | A19 | General Purpose Replacement | E26 (Medium) | Omnidirectional | LED | 3 | 60 | 112 | 60 |  |  |  | 800 | 8.5 | 94.1 | No | 25000 | 3000 | 81 | 6 | 0.9 | -20 | Dimmable | 10% |  | Damp Location Rated |  |  |  | 2014-05-01 | 2014-05-21 | United States, Canada | ES_32673_ELY09D-EOAS-VB_06052014152153_9279710 | 51.5 |  | 2212499
Energetic Lighting Inc. | Energetic | LED Bulb | ELY09D-EOAW2-VB |  | A19 | General Purpose Replacement | E26 (Medium) | Omnidirectional | LED | 5 | 60 | 112 | 60 |  |  |  | 800 | 8.5 | 94.1 | No | 25000 | 2700 | 83 | 8 | 0.9 | -20 | Dimmable | 10% |  | None |  |  |  | 2014-06-01 | 2014-10-31 | United States, Canada | ES_32673_ELY09D-EOAW2-VB_10312014155108_2462116 | 51.5 |  | 2224113
Energetic Lighting Inc. | Energetic | LED Bulb | ELY09D-EOAW-VB |  | A19 | General Purpose Replacement | E26 (Medium) | Omnidirectional | LED | 3 | 60 | 112 | 60 |  |  |  | 800 | 8.5 | 94.1 | No | 25000 | 2700 | 81 | 5 | 0.9 | -20 | Dimmable | 10% |  | Damp Location Rated |  |  |  | 2014-05-01 | 2014-05-21 | United States, Canada | ES_32673_ELY09D-EOAW-VB_06052014152153_7977101 | 51.5 |  | 2212498
Energetic Lighting Inc. | Energetic | LED Bulb | ELY12D-OAN-VB |  | A19 | General Purpose Replacement | E26 (Medium) | Omnidirectional | LED | 3 | 60 | 110 | 60 |  |  |  | 800 | 12 | 66.7 | No | 25000 | 5000 | 84 | 18 | 0.9 | -20 | Dimmable | 10% |  | None |  |  |  | 2015-05-15 | 2015-05-19 | United States, Canada | ES_32673_ELY12D-OAN-VB_05202015134114_1933608 | 48 |  | 2240017
Energetic Lighting Inc. | Energetic | LED Bulb | ELY12D-OAS9-VB |  | A19 | General Purpose Replacement | E26 (Medium) | Omnidirectional | LED | 5 | 60 | 111 | 61 |  |  |  | 800 | 12 | 66.7 | No | 25000 | 3000 | 94 | 70 | 1 | -20 | Dimmable | 10% |  | None |  |  |  | 2014-06-01 | 2014-10-07 | United States, Canada | ES_32673_ELY12D-OAS9-VB_10092014144755_2758497 | 48 |  | 2222040
Energetic Lighting Inc. | Energetic | LED Bulb | ELY12D-OAW-B1 |  | A19 | General Purpose Replacement | E26 (Medium) | Omnidirectional | LED | 3 | 60 | 110 | 60 |  |  |  | 800 | 12 | 66.7 | No | 25000 | 3000 | 84 | 21 | 1 | -20 | Dimmable | 10% |  | None |  |  |  | 2015-05-15 | 2015-08-04 | United States, Canada | ES_32673_ELY12D-OAW-B1_08142015154656_4853586 | 48 |  | 2245767
Energetic Lighting Inc. | Energetic | LED Bulb | ELY12D-OAW-VB |  | A19 | General Purpose Replacement | E26 (Medium) | Omnidirectional | LED | 3 | 60 | 110 | 60 |  |  |  | 800 | 12 | 66.7 | No | 25000 | 2700 | 81 | 8 | 0.9 | -20 | Dimmable | 10% |  | None |  |  |  | 2015-05-15 | 2015-05-19 | United States, Canada | ES_32673_ELY12D-OAW-VB_05202015134114_1878307 | 48 |  | 2240016
Energetic Lighting Inc. | Energetic | LED Bulb | ELY13D-2EOAC-VB |  | A19 | General Purpose Replacement | E26 (Medium) | Omnidirectional | LED | 5 | 75 | 116 | 60 |  |  |  | 1100 | 12.5 | 88 | No | 25000 | 4000 | 86 | 24 | 0.9 | -20 | Dimmable | 10% |  | None |  |  |  | 2014-06-01 | 2014-11-12 | United States, Canada | ES_32673_ELY13D-2EOAC-VB_11122014170424_7609013 | 62.5 |  | 2225265
Energetic Lighting Inc. | Energetic | LED Bulb | ELY13D-2EOAN-VB |  | A19 | General Purpose Replacement | E26 (Medium) | Omnidirectional | LED | 5 | 75 | 116 | 60 |  |  |  | 1100 | 12.5 | 88 | No | 25000 | 5000 | 85 | 14 | 0.9 | -20 | Dimmable | 10% |  | None |  |  |  | 2014-06-01 | 2014-11-12 | United States, Canada | ES_32673_ELY13D-2EOAN-VB_11122014170424_5231233 | 62.5 |  | 2225266
Energetic Lighting Inc. | Energetic | LED Bulb | ELY13D-2EOAS-VB |  | A19 | General Purpose Replacement | E26 (Medium) | Omnidirectional | LED | 5 | 75 | 116 | 60 |  |  |  | 1100 | 12.5 | 88 | No | 25000 | 3000 | 84 | 14 | 0.9 | -20 | Dimmable | 10% |  | None |  |  |  | 2014-06-01 | 2014-11-12 | United States, Canada | ES_32673_ELY13D-2EOAS-VB_11122014170424_6429152 | 62.5 |  | 2225264
Energetic Lighting Inc. | Energetic | LED Bulb | ELY13D-2EOAW-VB |  | A19 | General Purpose Replacement | E26 (Medium) | Omnidirectional | LED | 5 | 75 | 116 | 60 |  |  |  | 1100 | 12.5 | 88 | No | 25000 | 2700 | 82 | 10 | 0.9 | -20 | Dimmable | 10% |  | None |  |  |  | 2014-06-01 | 2014-11-12 | United States, Canada | ES_32673_ELY13D-2EOAW-VB_11122014170424_7412766 | 62.5 |  | 2225263
Energetic Lighting Inc. | Energetic | LED Bulb | ELY17D-2OAN-VB |  | A19 | General Purpose Replacement | E26 (Medium) | Omnidirectional | LED | 3 | 75 | 110 | 60 |  |  |  | 1100 | 16 | 68.8 | No | 25000 | 4000 | 83 | 10 | 0.9 | -20 | Dimmable | 10% |  | None |  |  |  | 2013-04-01 | 2014-11-21 | United States, Canada | ES_32673_ELY17D-2OAN-VB_12032014175011_9104431 | 59 |  | 2226680
Energetic Lighting Inc. | Energetic | LED Bulb | ELY17D-2OAW-VB |  | A19 | General Purpose Replacement | E26 (Medium) | Omnidirectional | LED | 3 | 75 | 110 | 60 |  |  |  | 1100 | 16 | 68.8 | No | 25000 | 3000 | 81 | 16 | 0.9 | -20 | Dimmable | 10% |  | None |  |  |  | 2013-04-01 | 2014-11-21 | United States, Canada | ES_32673_ELY17D-2OAW-VB_12032014175011_6751116 | 59 |  | 2226679
Energetic Lighting Inc. | Energetic | LED Bulb | ELY18D-2EOAC-VB |  | A21 | General Purpose Replacement | E26 (Medium) | Omnidirectional | LED | 5 | 100 | 120 | 65 |  |  |  | 1600 | 17.5 | 91.4 | No | 25000 | 4000 | 83 | 14 | 0.9 | -20 | Dimmable | 10% |  | None |  |  |  | 2014-06-01 | 2014-11-12 | United States, Canada | ES_32673_ELY18D-2EOAC-VB_11122014170437_8803290 | 82.5 |  | 2225261
Energetic Lighting Inc. | Energetic | LED Bulb | ELY18D-2EOAN-VB |  | A21 | General Purpose Replacement | E26 (Medium) | Omnidirectional | LED | 5 | 100 | 120 | 65 |  |  |  | 1600 | 17.5 | 91.4 | No | 25000 | 5000 | 83 | 7 | 0.9 | -20 | Dimmable | 10% |  | None |  |  |  | 2014-06-01 | 2014-11-12 | United States, Canada | ES_32673_ELY18D-2EOAN-VB_11122014170437_5516421 | 82.5 |  | 2225262
Energetic Lighting Inc. | Energetic | LED Bulb | ELY18D-2EOAS-VB |  | A21 | General Purpose Replacement | E26 (Medium) | Omnidirectional | LED | 5 | 100 | 120 | 65 |  |  |  | 1600 | 17.5 | 91.4 | No | 25000 | 3000 | 83 | 9 | 0.9 | -20 | Dimmable | 10% |  | None |  |  |  | 2014-06-01 | 2014-11-12 | United States, Canada | ES_32673_ELY18D-2EOAS-VB_11122014170437_8537417 | 82.5 |  | 2225260
Energetic Lighting Inc. | Energetic | LED Bulb | ELY18D-2EOAW-VB |  | A21 | General Purpose Replacement | E26 (Medium) | Omnidirectional | LED | 5 | 100 | 120 | 65 |  |  |  | 1600 | 17.5 | 91.4 | No | 25000 | 2700 | 81 | 7 | 0.9 | -20 | Dimmable | 10% |  | None |  |  |  | 2014-06-01 | 2014-11-12 | United States, Canada | ES_32673_ELY18D-2EOAW-VB_11122014170437_8475125 | 82.5 |  | 2225259
Energetic Lighting Inc. | Energetic | LED Bulb | ELY23D-2OAN-VB |  | A19 | General Purpose Replacement | E26 (Medium) | Omnidirectional | LED | 3 | 100 | 110 | 60 |  |  |  | 1600 | 22.5 | 71.1 | No | 25000 | 4000 | 83 | 10 | 0.9 | -20 | Dimmable | 10% |  | None |  |  |  | 2013-04-01 | 2014-11-21 | United States, Canada | ES_32673_ELY23D-2OAN-VB_12032014175020_7528220 | 77.5 |  | 2226678
Energetic Lighting Inc. | Energetic | LED Bulb | ELY23D-2OAW-VB |  | A19 | General Purpose Replacement | E26 (Medium) | Omnidirectional | LED | 3 | 100 | 110 | 60 |  |  |  | 1600 | 22.5 | 71.1 | No | 25000 | 3000 | 82 | 16 | 0.9 | -20 | Dimmable | 10% |  | None |  |  |  | 2013-04-01 | 2014-11-21 | United States, Canada | ES_32673_ELY23D-2OAW-VB_12032014175020_2716320 | 77.5 |  | 2226677
Energetic Lighting Inc. | Energetic | LED C35 LAMP | ELY05D-CSCC1-VB | LED C35 LAMP,ELY05D-CSCC-VB,; LED C35 LAMP,ELY05D-CSCE-VB, | Decorative Candle: Other | Decorative | E26 (Medium) | Decorative | LED | 3 | 40 | 101.5 | 38 |  |  |  | 350 | 4.5 | 77.8 | No | 25000 | 3000 | 81 | 8 | 0.9 | -20 | Dimmable | 10% |  | None |  |  |  | 2014-06-01 | 2014-11-12 | United States, Canada | ES_32673_ELY05D-CSCC1-VB_11122014165706_9739150 |  |  | 2225633
Energetic Lighting Inc. | Energetic | LED C35 LAMP | ELY05D-CSCE1-VB |  | Decorative Candle: Other | Decorative | E26 (Medium) | Decorative | LED | 3 | 40 | 101.5 | 38 |  |  |  | 350 | 4.5 | 77.8 | No | 25000 | 3000 | 81 | 8 | 0.9 | -20 | Dimmable | 10% |  | None |  |  |  | 2014-06-01 | 2014-11-12 | United States, Canada | ES_32673_ELY05D-CSCE1-VB_11122014165706_1882116 |  |  | 2225631
Energetic Lighting Inc. | Energetic | LED C35 LAMP | ELY05D-CWCC1-VB | LED C35 LAMP,ELY05D-CWCC-VB,; LED C35 LAMP,ELY05D-CWCE-VB, | Decorative Candle: Other | Decorative | E26 (Medium) | Decorative | LED | 3 | 40 | 101.5 | 38 |  |  |  | 350 | 4.5 | 77.8 | No | 25000 | 2700 | 81 | 3 | 0.9 | -20 | Dimmable | 10% |  | None |  |  |  | 2014-06-01 | 2014-11-12 | United States, Canada | ES_32673_ELY05D-CWCC1-VB_11122014165706_1351690 |  |  | 2225632
Energetic Lighting Inc. | Energetic | LED C35 LAMP | ELY05D-CWCE1-VB |  | Decorative Candle: Other | Decorative | E26 (Medium) | Decorative | LED | 3 | 40 | 101.5 | 38 |  |  |  | 350 | 4.5 | 77.8 | No | 25000 | 2700 | 81 | 3 | 0.9 | -20 | Dimmable | 10% |  | None |  |  |  | 2014-06-01 | 2014-11-12 | United States, Canada | ES_32673_ELY05D-CWCE1-VB_11122014165706_5915472 |  |  | 2225630
Energetic Lighting Inc. | Energetic | LED Decorative Lamp | ELY07D-CSCC1-VB |  | Decorative Candle: Other | Decorative | E12 (Candelabra) | Decorative | LED | 5 | 60 | 110 | 43 |  |  |  | 500 | 7 | 71.4 | No | 25000 | 3000 | 82 | 12 | 0.9 | -20 | Dimmable | 5% |  | None |  |  |  | 2014-12-16 | 2014-12-19 | United States | ES_32673_ELY07D-CSCC1-VB_12222014103635_2053440 |  |  | 2229889
Energetic Lighting Inc. | Energetic | LED Decorative Lamp | ELY07D-CSCC-VB |  | Decorative Candle: Other | Decorative | E12 (Candelabra) | Decorative | LED | 5 | 60 | 116 | 43 |  |  |  | 500 | 7 | 71.4 | No | 25000 | 3000 | 82 | 12 | 0.9 | -20 | Dimmable | 5% |  | None |  |  |  | 2014-12-16 | 2014-12-19 | United States | ES_32673_ELY07D-CSCC-VB_12222014103635_2897165 |  |  | 2229887
Energetic Lighting Inc. | Energetic | LED Decorative Lamp | ELY07D-CSCE1-VB |  | Decorative Candle: Other | Decorative | E26 (Medium) | Decorative | LED | 5 | 60 | 109 | 43 |  |  |  | 500 | 7 | 71.4 | No | 25000 | 3000 | 82 | 12 | 0.9 | -20 | Dimmable | 5% |  | None |  |  |  | 2014-12-16 | 2014-12-19 | United States | ES_32673_ELY07D-CSCE1-VB_12222014103635_8342320 |  |  | 2229890
Energetic Lighting Inc. | Energetic | LED Decorative Lamp | ELY07D-CSCE-VB |  | Decorative Candle: Other | Decorative | E26 (Medium) | Decorative | LED | 5 | 60 | 115 | 43 |  |  |  | 500 | 7 | 71.4 | No | 25000 | 3000 | 82 | 12 | 0.9 | -20 | Dimmable | 5% |  | None |  |  |  | 2014-12-16 | 2014-12-19 | United States | ES_32673_ELY07D-CSCE-VB_12222014103635_3192978 |  |  | 2229888
Energetic Lighting Inc. | Energetic | LED Decorative Lamp | ELY07D-CWCC1-VB |  | Decorative Candle: Other | Decorative | E12 (Candelabra) | Decorative | LED | 5 | 60 | 110 | 43 |  |  |  | 500 | 7 | 71.4 | No | 25000 | 2700 | 80 | 1 | 0.9 | -20 | Dimmable | 5% |  | None |  |  |  | 2014-12-16 | 2014-12-19 | United States | ES_32673_ELY07D-CWCC1-VB_12222014103635_9562371 |  |  | 2229885
Energetic Lighting Inc. | Energetic | LED Decorative Lamp | ELY07D-CWCC-VB |  | Decorative Candle: Other | Decorative | E12 (Candelabra) | Decorative | LED | 5 | 60 | 116 | 43 |  |  |  | 500 | 7 | 71.4 | No | 25000 | 2700 | 80 | 1 | 0.9 | -20 | Dimmable | 5% |  | None |  |  |  | 2014-12-16 | 2014-12-19 | United States | ES_32673_ELY07D-CWCC-VB_12222014103635_3905731 |  |  | 2229883
Energetic Lighting Inc. | Energetic | LED Decorative Lamp | ELY07D-CWCE1-VB |  | Decorative Candle: Other | Decorative | E26 (Medium) | Decorative | LED | 5 | 60 | 109 | 43 |  |  |  | 500 | 7 | 71.4 | No | 25000 | 2700 | 80 | 1 | 0.9 | -20 | Dimmable | 5% |  | None |  |  |  | 2014-12-16 | 2014-12-19 | United States | ES_32673_ELY07D-CWCE1-VB_12222014103635_7161284 |  |  | 2229886
Energetic Lighting Inc. | Energetic | LED Decorative Lamp | ELY07D-CWCE-VB |  | Decorative Candle: Other | Decorative | E26 (Medium) | Decorative | LED | 5 | 60 | 115 | 43 |  |  |  | 500 | 7 | 71.4 | No | 25000 | 2700 | 80 | 1 | 0.9 | -20 | Dimmable | 5% |  | None |  |  |  | 2014-12-16 | 2014-12-19 | United States | ES_32673_ELY07D-CWCE-VB_12222014103635_6259515 |  |  | 2229884
Energetic Lighting Inc. | Energetic | LED G16.5 LAMP | ELY05D-GSCC-VB |  | G16.5 | Globe | E12 (Candelabra) | Decorative | LED | 5 | 40 | 74 | 49 |  |  |  | 350 | 4.5 | 77.8 | No | 25000 | 3000 | 83 | 11 | 0.9 | -20 | Dimmable | 10% |  | None |  |  |  | 2014-05-05 | 2014-09-30 | United States, Canada | ES_32673_ELY05D-GSCC-VB_10012014162818_9028828 |  |  | 2221121
Energetic Lighting Inc. | Energetic | LED G16.5 LAMP | ELY05D-GSCE-VB |  | G16.5 | Globe | E26 (Medium) | Decorative | LED | 5 | 40 | 74 | 49 |  |  |  | 350 | 4.5 | 77.8 | No | 25000 | 3000 | 83 | 11 | 0.9 | -20 | Dimmable | 10% |  | None |  |  |  | 2014-05-05 | 2014-09-30 | United States, Canada | ES_32673_ELY05D-GSCE-VB_10012014162818_3089053 |  |  | 2221119
Energetic Lighting Inc. | Energetic | LED G16.5 LAMP | ELY05D-GWCC-VB |  | G16.5 | Globe | E12 (Candelabra) | Decorative | LED | 5 | 40 | 74 | 49 |  |  |  | 350 | 4.5 | 77.8 | No | 25000 | 2700 | 82 | 10 | 0.9 | -20 | Dimmable | 10% |  | None |  |  |  | 2014-05-05 | 2014-09-30 | United States, Canada | ES_32673_ELY05D-GWCC-VB_10012014162818_7321584 |  |  | 2221120
Energetic Lighting Inc. | Energetic | LED G16.5 LAMP | ELY05D-GWCE-VB |  | G16.5 | Globe | E26 (Medium) | Decorative | LED | 5 | 40 | 74 | 49 |  |  |  | 350 | 4.5 | 77.8 | No | 25000 | 2700 | 82 | 10 | 0.9 | -20 | Dimmable | 10% |  | None |  |  |  | 2014-05-05 | 2014-09-30 | United States, Canada | ES_32673_ELY05D-GWCE-VB_10012014162818_4702866 |  |  | 2221118
Energetic Lighting Inc. | Energetic | LED Omni Bulb | E3OA11D-830-VB |  | A19 | General Purpose Replacement | E26 (Medium) | Omnidirectional | LED | 5 | 75 | 114 | 60 |  |  |  | 1100 | 11 | 100 | No | 25000 | 3000 | 82 | 8 | 0.9 | -20 | Dimmable | 10% | Yes | None | No |  |  | 2016-04-05 | 2016-04-17 | United States, Canada | ES_32673_E3OA11D-830-VB_05022016101028_4244733 | 64 |  | 2265705
Energetic Lighting Inc. | Energetic | LED Omni Bulb | E3OA11D-850-VB |  | A19 | General Purpose Replacement | E26 (Medium) | Omnidirectional | LED | 5 | 75 | 114 | 60 |  |  |  | 1100 | 11 | 100 | No | 25000 | 5000 | 83 | 12 | 0.9 | -20 | Dimmable | 10% | Yes | None | No |  |  | 2016-04-05 | 2016-04-17 | United States, Canada | ES_32673_E3OA11D-850-VB_05022016101028_7226015 | 64 |  | 2265706
Energetic Lighting Inc. | Energetic | LED Omni Bulb | E3OA15D-830-VB |  | A21 | General Purpose Replacement | E26 (Medium) | Omnidirectional | LED | 5 | 100 | 129 | 65 |  |  |  | 1600 | 15 | 106.7 | No | 25000 | 3000 | 82 | 7 | 0.9 | -20 | Dimmable | 10% | Yes | None | No |  |  | 2016-04-05 | 2016-04-17 | United States, Canada | ES_32673_E3OA15D-830-VB_05022016101044_4007098 | 85 |  | 2265703
Energetic Lighting Inc. | Energetic | LED Omni Bulb | E3OA15D-850-VB |  | A21 | General Purpose Replacement | E26 (Medium) | Omnidirectional | LED | 5 | 100 | 129 | 65 |  |  |  | 1600 | 15 | 106.7 | No | 25000 | 5000 | 83 | 12 | 0.9 | -20 | Dimmable | 10% | Yes | None | No |  |  | 2016-04-05 | 2016-04-17 | United States, Canada | ES_32673_E3OA15D-850-VB_05022016101044_6404916 | 85 |  | 2265704
Energetic Lighting Inc. | Energetic | LED Omni Lamp | E1WA18-827-VB |  | A21 | General Purpose Replacement | E26 (Medium) | Omnidirectional | LED | 5 | 100 | 126 | 65 |  |  |  | 1600 | 17 | 94.1 | No | 25000 | 2700 | 82 | 8 | 1 | -20 |  |  |  | None |  |  |  | 2015-07-10 | 2015-07-08 | United States, Canada | ES_32673_E1WA18-827-VB_07132015102048_7475031 | 83 |  | 2243192
Energetic Lighting Inc. | Energetic | LED Omni Lamp | E1WA18-840-VB |  | A21 | General Purpose Replacement | E26 (Medium) | Omnidirectional | LED | 5 | 100 | 126 | 65 |  |  |  | 1600 | 17 | 94.1 | No | 25000 | 4000 | 86 | 23 | 1 | -20 |  |  |  | None |  |  |  | 2015-07-10 | 2015-07-08 | United States, Canada | ES_32673_E1WA18-840-VB_07132015102048_5158779 | 83 |  | 2243193
Emergy, LLC | Emergy | 15W BR30 3000K | EBR30-15-3 |  | BR30 | Reflector (Flood/Spot) | E26 (Medium) | Directional | LED | 5 | 75 | 134.6 | 96.5 |  |  | 102 | 1050 | 15 | 70 | No | 30000 | 3000 | 83 | 18 | 1 | -20 | Dimmable | 10% |  | None |  |  |  | 2015-08-01 | 2015-07-31 | United States | ES_1131959_EBR30-15-3_08052015135256_4747594 |  |  | 2245115
Emergy, LLC | Emergy | 16W 60 degree PAR38 | EPAR38-16-3 |  | PAR38 | Reflector (Flood/Spot) | E26 (Medium) | Directional | LED | 5 | 90 | 129.5 | 121.9 | 1287 |  | 60 |  | 16 | 65.6 | No | 30000 | 3000 | 87 | 32 | 1 | -20 | Dimmable | 10% |  | None |  |  |  | 2015-08-01 | 2015-07-31 | United States | ES_1131959_EPAR38-16-3_08052015135320_8847633 |  |  | 2245113
Emergy, LLC | Emergy | 16W BR40 3000K | EBR40-16-3 |  | BR40 | Reflector (Flood/Spot) | E26 (Medium) | Directional | LED | 5 | 90 | 162.6 | 129.5 |  |  |  | 1300 | 16 | 81 | No | 30000 | 3000 | 83 | 19 | 1 | -20 | Dimmable | 10% |  | None |  |  |  | 2015-08-01 | 2015-07-31 | United States | ES_1131959_EBR40-16-3_08052015135310_2840544 |  |  | 2245114
Emergy, LLC | Emergy | 7W A19 3000K | EA19-7-3 |  | A19 | General Purpose Replacement | E26 (Medium) | Omnidirectional | LED | 5 | 40 | 112 | 60 |  |  |  | 450 | 7 | 64.3 | No | 25000 | 3000 | 85 | 16 | 0.9 | -20 | Dimmable | 10% |  | None |  |  |  | 2015-08-01 | 2015-07-31 | United States | ES_1131959_EA19-7-3_08052015133243_7478555 | 33 |  | 2245087
Emergy, LLC | Emergy | 8W BR20 3000K | EBR20-8-3 |  | R20 | Reflector (Flood/Spot) | E26 (Medium) | Directional | LED | 5 | 50 | 99 | 64 |  |  | 101 | 500 | 8 | 62.5 | No | 30000 | 3000 | 85 | 21 | 1 | -20 | Dimmable | 10% |  | None |  |  |  | 2015-08-01 | 2015-07-31 | United States | ES_1131959_EBR20-8-3_08052015135246_1465790 |  |  | 2245116
Emergy, LLC | Emergy | 8W G25 2700K | EG25-8-27 |  | G25 | Globe | E26 (Medium) | Decorative | LED | 5 | 60 | 117 | 79 |  |  |  | 550 | 8.5 | 64.4 | No | 40000 | 2700 | 81 | 7 | 0.8 | -20 | Dimmable | 10% |  | None |  |  |  | 2015-08-10 | 2015-08-07 | United States | ES_1131959_EG25-8-27_08142015163645_2268365 |  |  | 2246300
Emergy, LLC | Emergy | G4 13W BR40 3000K | EBR40-13-3 |  | BR40 | Reflector (Flood/Spot) | E26 (Medium) | Directional | LED | 5 | 75 | 157 | 124 |  |  | 110 | 940 | 13 | 72.3 | No | 25000 | 3000 | 83 | 8 | 0.9 | -20 | Dimmable | 10% |  | None |  |  |  | 2015-12-20 | 2015-12-22 | United States | ES_1131959_EBR40-13-3_12312015123346_2547485 |  |  | 2255713
Emergy, LLC | Emergy | G4 13W PAR38 3000K | EPAR38-13-3 |  | PAR38 | Reflector (Flood/Spot) | E26 (Medium) | Directional | LED | 5 | 95 | 131 | 120 | 1142 |  | 60 |  | 13 | 73.1 | No | 25000 | 3000 | 81 | 3 | 0.9 | -20 | Dimmable | 10% |  | None |  |  |  | 2015-12-25 | 2015-12-28 | United States | ES_1131959_EPAR38-13-3_12312015123512_6768388 |  |  | 2255710
Emergy, LLC | Emergy | G4 5W CANDLE 3000K | ECAN-5-3 |  | Decorative Candle: Other | Decorative | E12 (Candelabra) | Decorative | LED | 5 | 40 | 110 | 37.5 |  |  |  | 325 | 5.3 | 61.3 | No | 25000 | 3000 | 82 | 7 | 0.9 | -20 | Dimmable | 10% |  | None |  |  |  | 2015-12-20 | 2015-12-22 | United States | ES_1131959_ECAN-5-3_12312015124029_8862296 |  |  | 2255730
Emergy, LLC | Emergy | G4 9W BR30 3000K | EBR30-9-3 |  | BR30 | Reflector (Flood/Spot) | E26 (Medium) | Directional | LED | 5 | 65 | 133 | 95 |  |  | 110 | 650 | 9 | 72.2 | No | 25000 | 3000 | 83 | 11 | 0.9 | -20 | Dimmable | 10% |  | None |  |  |  | 2015-12-20 | 2015-12-22 | United States | ES_1131959_EBR30-9-3_12312015123335_5355844 |  |  | 2255714
Energetic Lighting Inc. | ANAHEIM | LED Bulb | ELY09D-EOAW-VB |  | A19 | General Purpose Replacement | E26 (Medium) | Omnidirectional | LED | 5 | 60 | 112 | 60 |  |  |  | 800 | 8.7 | 92 | No | 25000 | 2700 | 81 | 5 | 0.9 | -20 | Dimmable | 10% |  | None |  |  |  | 2014-05-01 | 2015-03-18 | United States, Canada | ES_32673_ELY09D-EOAW-VB_03272015163219_1306084 | 51.3 |  | 2235295
Energetic Lighting Inc. | Energetic | BR30 | E3B310D-827-VB |  | BR30 | Reflector (Flood/Spot) | E26 (Medium) | Directional | LED | 5 | 65 | 127 | 95 |  |  |  | 650 | 10 | 65 | No | 25000 | 2700 | 81 | 6 | 0.9 | -20 | Dimmable | 10% |  | None |  |  |  | 2014-03-01 | 2015-05-14 | United States, Canada | ES_32673_E3B310D-827-VB_05152015144616_7945961 |  |  | 2239525
Energetic Lighting Inc. | Energetic | BR30 | E3B310D-830-VB |  | BR30 | Reflector (Flood/Spot) | E26 (Medium) | Directional | LED | 5 | 65 | 127 | 95 |  |  |  | 650 | 10 | 65 | No | 25000 | 3000 | 82 | 6 | 0.9 | -20 | Dimmable | 10% |  | None |  |  |  | 2014-03-01 | 2015-05-14 | United States, Canada | ES_32673_E3B310D-830-VB_05152015144616_6269707 |  |  | 2239526
Energetic Lighting Inc. | Energetic | BR30 | L3B310D-827-VB |  | BR30 | Reflector (Flood/Spot) | E26 (Medium) | Directional | LED | 5 | 65 | 127 | 95 |  |  | 120 | 650 | 10 | 65 | No | 25000 | 2700 | 81 | 5 | 0.9 | -20 | Dimmable | 10% |  | None |  |  |  | 2014-03-01 | 2015-05-14 | United States, Canada | ES_32673_L3B310D-827-VB_05152015144909_4142034 |  |  | 2239527
Energetic Lighting Inc. | Energetic | BR30 | L3B310D-830-VB |  | BR30 | Reflector (Flood/Spot) | E26 (Medium) | Directional | LED | 5 | 65 | 127 | 95 |  |  | 119 | 650 | 10 | 65 | No | 25000 | 3000 | 82 | 6 | 0.9 | -20 | Dimmable | 10% |  | None |  |  |  | 2014-03-01 | 2015-05-14 | United States, Canada | ES_32673_L3B310D-830-VB_05152015144909_9391192 |  |  | 2239528
Energetic Lighting Inc. | Energetic | BR30 CFL | E152-15RW |  | BR30 | Reflector (Flood/Spot) | E26 (Medium) | Directional | CFL | 2 | 65 | 136.5 | 94.5 |  | 2.5 |  | 750 | 15 | 50 | No | 10000 | 2700 | 83 | -4 | 0.6 | -15 |  |  |  | Damp Location Rated,Enclosed Fixtures,Wet Location Rated,Recessed Fixtures |  |  |  | 2014-10-25 | 2014-10-28 | United States, Canada | ES_32673_E152-15RW_10282014155620_5920163 |  |  | 2224399
Energetic Lighting Inc. | Energetic | BR40 | E3B414D-827 |  | BR40 | Reflector (Flood/Spot) | E26 (Medium) | Directional | LED | 3 | 85 | 162 | 121 |  |  | 121 | 1100 | 14 | 78.6 | No | 25000 | 2700 | 83 | 13 | 0.9 | -20 | Dimmable | 10% |  | None |  |  |  | 2015-06-10 | 2015-06-10 | United States, Canada | ES_32673_E3B414D-827_06222015154733_7955339 |  |  | 2241929
Energetic Lighting Inc. | Energetic | BR40 | E3B414D-830 |  | BR40 | Reflector (Flood/Spot) | E26 (Medium) | Directional | LED | 3 | 85 | 162 | 121 |  |  | 122 | 1100 | 14 | 78.6 | No | 25000 | 3000 | 83 | 8 | 0.9 | -20 | Dimmable | 10% |  | None |  |  |  | 2015-06-10 | 2015-06-10 | United States, Canada | ES_32673_E3B414D-830_06222015154733_6592444 |  |  | 2241930
Energetic Lighting Inc. | Energetic | BR40 | L3B414D-827 |  | BR40 | Reflector (Flood/Spot) | E26 (Medium) | Directional | LED | 3 | 85 | 162 | 121 |  |  | 122 | 1100 | 14 | 78.6 | No | 25000 | 2700 | 83 | 13 | 0.9 | -20 | Dimmable | 10% |  | None |  |  |  | 2015-06-10 | 2015-06-10 | United States, Canada | ES_32673_L3B414D-827_06222015154913_1804173 |  |  | 2241931
Energetic Lighting Inc. | Energetic | BR40 | L3B414D-830 |  | BR40 | Reflector (Flood/Spot) | E26 (Medium) | Directional | LED | 3 | 85 | 162 | 121 |  |  | 122 | 1100 | 14 | 78.6 | No | 25000 | 3000 | 83 | 8 | 0.9 | -20 | Dimmable | 10% |  | None |  |  |  | 2015-06-10 | 2015-06-10 | United States, Canada | ES_32673_L3B414D-830_06222015154913_5852297 |  |  | 2241932
Energetic Lighting Inc. | Energetic | Compact Fluorescent Lamp | E117-15GW-B1 |  | CFL Globe | Globe | E26 (Medium) | Decorative | CFL | 2 | 100 | 110 | 80 |  | 2 |  | 800 | 15.4 | 53.9 | No | 10000 | 2700 | 83 | -14 | 0.6 | -15 |  |  |  | None |  |  |  | 2014-10-03 | 2014-10-24 | United States | ES_32673_E117-15GW-B1_10242014165154_9974217 |  |  | 2223741
Energetic Lighting Inc. | Energetic | Compact Fluorescent Lamp | E151M-23SW-B1 |  | CFL Bare Spiral | General Purpose Replacement | E26 (Medium) | Omnidirectional | CFL | 2 | 100 | 132 | 60 |  | 1.5 |  | 1600 | 23.4 | 69.6 | No | 10000 | 2700 | 82 | -7 | 0.6 | -15 |  |  |  | None |  |  |  | 2014-09-30 | 2014-09-29 | United States | ES_32673_E151M-23SW-B1_10012014163552_1655068 |  |  | 2221084
Energetic Lighting Inc. | Energetic | Compact Fluorescent Lamp | E151X-19SW-B1 |  | CFL Bare Spiral | General Purpose Replacement | E26 (Medium) | Omnidirectional | CFL | 2 | 75 | 121 | 60 |  | 2 |  | 1250 | 19 | 65.8 | No | 10000 | 2700 | 83 | -7 | 0.5 | -15 |  |  |  | Not for Use in Recessed Fixtures |  |  |  | 2014-09-30 | 2014-09-29 | United States | ES_32673_E151X-19SW-B1_10012014163603_8993783 |  |  | 2221083
Energetic Lighting Inc. | Energetic | Compact Fluorescent Lamp | E511-13SW | ,,E511-13SW-B6; ,E511-13SW,E511-13SW-VB10; ,E511-13SW,E511-13SW-VB2 | CFL Bare Spiral | General Purpose Replacement | E26 (Medium) | Omnidirectional | CFL | 2 | 60 | 115 | 46 |  | 2 |  | 825 | 13.7 | 63.5 | No | 10000 | 2700 | 83 | -7 | 0.6 | -15 |  |  |  | Not for Use in Recessed Fixtures,Not for Use in Enclosed Fixtures |  |  |  | 2014-10-30 | 2014-11-04 | United States | ES_32673_E511-13SW_11052014101510_2138581 |  |  | 2224367
Energetic Lighting Inc. | Energetic | Compact Fluorescent Lamp | E511-13SW |  | CFL Bare Spiral | General Purpose Replacement | E26 (Medium) | Omnidirectional | CFL | 2 | 60 | 115 | 46 |  | 2 |  | 825 | 13 | 63.5 | No | 10000 | 2700 | 83 | -7 | 0.6 | -15 |  |  |  | Not for Use in Recessed Fixtures |  |  |  | 2014-09-30 | 2014-09-30 | United States | ES_32673_E511-13SW_10012014163755_9585540 |  |  | 2221068
Energetic Lighting Inc. | Energetic | Compact Fluorescent Lamp | E518-7CW-B1 |  | CFL Candle | Decorative | E12 (Candelabra) | Decorative | CFL | 2 | 40 | 105 | 40 |  | 2 |  | 350 | 7.2 | 50 | No | 10000 | 2700 | 81 | -5 | 0.6 | -15 |  |  |  | None |  |  |  | 2014-10-03 | 2014-10-24 | United States | ES_32673_E518-7CW-B1_10242014165223_1777371 |  |  | 2223736
Energetic Lighting Inc. | Energetic | Compact Fluorescent Lamp | E518-9CW-B1 |  | CFL Candle | Decorative | E12 (Candelabra) | Decorative | CFL | 2 | 40 | 105 | 40 |  | 2 |  | 450 | 9.5 | 50 | No | 10000 | 2700 | 82 | -8 | 0.6 | -15 |  |  |  | None |  |  |  | 2014-10-03 | 2014-10-24 | United States | ES_32673_E518-9CW-B1_10242014165217_2518163 |  |  | 2223737
Energetic Lighting Inc. | Energetic | ELY07D-2EOAC-VB | ELY07D-2EOAC-VB |  | A19 | General Purpose Replacement | E26 (Medium) | Omnidirectional | LED | 3 |  | 110 | 61 |  |  |  | 450 | 7 | 72 | No | 25000 | 4000 | 86 | 27 | 0.9 | -20 | Dimmable |  |  | Enclosed Fixtures |  |  |  | 2014-01-10 | 2014-11-12 | United States | ES_32673_ELY07D-2EOAC-VB_11132014141056_9931329 | -7 |  | 2225658
Energetic Lighting Inc. | Energetic | ELY07D-2EOAN-VB | ELY07D-2EOAN-VB |  | A19 | General Purpose Replacement | E26 (Medium) | Omnidirectional | LED | 3 |  | 110 | 61 |  |  |  | 450 | 7 | 70 | No | 25000 | 5000 | 87 | 35 | 0.9 | -20 | Dimmable |  |  | Enclosed Fixtures |  |  |  | 2014-01-10 | 2014-11-12 | United States | ES_32673_ELY07D-2EOAN-VB_11132014141056_4528938 | -7 |  | 2225659
Energetic Lighting Inc. | Energetic | ELY07D-2EOAS-VB | ELY07D-2EOAS-VB |  | A19 | General Purpose Replacement | E26 (Medium) | Omnidirectional | LED | 3 |  | 110 | 61 |  |  |  | 450 | 7 | 73 | No | 25000 | 3000 | 82 | 17 | 0.9 | -20 | Dimmable |  |  | Enclosed Fixtures |  |  |  | 2014-01-10 | 2014-11-12 | United States | ES_32673_ELY07D-2EOAS-VB_11132014141056_8385907 | -7 |  | 2225657
Energetic Lighting Inc. | Energetic | ELY07D-2EOAW-VB | ELY07D-2EOAW-VB |  | A19 | General Purpose Replacement | E26 (Medium) | Omnidirectional | LED | 3 |  | 110 | 61 |  |  |  | 450 | 7 | 69 | No | 25000 | 2700 | 82 | 19 | 0.9 | -20 | Dimmable |  |  | Enclosed Fixtures |  |  |  | 2014-01-10 | 2014-11-12 | United States | ES_32673_ELY07D-2EOAW-VB_11132014141056_7809237 | -7 |  | 2225656
Energetic Lighting Inc. | Energetic | GU24 CFL | E151AGU-23SW-B1 |  | CFL Bare Spiral | General Purpose Replacement | GU24 | Omnidirectional | CFL | 2 | 100 | 113.2 | 60.1 |  | 2.5 |  | 1600 | 23 | 69.6 | No | 10000 | 2700 | 82 | -8 | 0.6 | -15 |  |  |  | Damp Location Rated,Not for Use in Recessed Fixtures,Not for Use in Enclosed Fixtures |  |  |  | 2014-12-10 | 2014-12-09 | United States, Canada | ES_32673_E151AGU-23SW-B1_12092014112122_2346372 |  |  | 2229488
Energetic Lighting Inc. | Energetic | LED BR LAMP | ELY12D-BRW-VB |  | BR30 | Reflector (Flood/Spot) | E26 (Medium) | Directional | LED | 3 | 65 | 127 | 95 |  |  |  | 800 | 12.5 | 68 | No | 25000 | 3000 | 83 | 19 | 0.9 | -20 | Dimmable | 10% |  | None |  |  |  | 2014-01-01 | 2014-10-24 | United States, Canada | ES_32673_ELY12D-BRW-VB_10242014164643_2805644 |  |  | 2223596
Energetic Lighting Inc. | Energetic | LED BR LAMP | ELY17D-BRW-VB |  | BR40 | Reflector (Flood/Spot) | E26 (Medium) | Directional | LED | 3 | 85 | 162 | 128 | 608 |  |  | 1100 | 17.5 | 62.8 | No | 25000 | 3000 | 82 | 17 | 1 | -20 | Dimmable | 10% |  | None |  |  |  | 2014-01-01 | 2014-10-31 | United States, Canada | ES_32673_ELY17D-BRW-VB_10312014154818_7768369 |  |  | 2224046
Energetic Lighting Inc. | Energetic | LED BR LAMP | ELY12D-2BRS9-VB |  | BR30 | Reflector (Flood/Spot) | E26 (Medium) | Directional | LED | 5 | 65 | 126 | 95 | 258 |  |  | 715 | 12 | 59.6 | No | 25000 | 3000 | 94 | 74 | 0.9 | -20 | Dimmable | 10% |  | None |  |  |  | 2014-06-01 | 2014-10-16 | United States, Canada | ES_32673_ELY12D-2BRS9-VB_10222014133900_7721773 |  |  | 2223101
Energetic Lighting Inc. | Energetic | LED BR LAMP | ELY12D-2BRS-VB |  | BR30 | Reflector (Flood/Spot) | E26 (Medium) | Directional | LED | 3 | 65 | 126 | 95 |  |  | 120 | 750 | 12 | 62.5 | No | 25000 | 3000 | 82 | 16 | 0.9 | -20 | Dimmable | 10% |  | Damp Location Rated |  |  |  | 2014-03-01 | 2014-05-23 | United States, Canada | ES_32673_ELY12D-2BRS-VB_06052014152928_8054216 |  |  | 2212455
Energetic Lighting Inc. | Energetic | LED BR LAMP | ELY12D-2BRW9-VB |  | BR30 | Reflector (Flood/Spot) | E26 (Medium) | Directional | LED | 5 | 65 | 126 | 95 | 242 |  |  | 715 | 12 | 59.6 | No | 25000 | 2700 | 92 | 61 | 0.9 | -20 | Dimmable | 10% |  | None |  |  |  | 2014-06-01 | 2014-10-16 | United States, Canada | ES_32673_ELY12D-2BRW9-VB_10222014133900_2110133 |  |  | 2223100
Energetic Lighting Inc. | Energetic | LED BR LAMP | ELY12D-2BRW-VB |  | BR30 | Reflector (Flood/Spot) | E26 (Medium) | Directional | LED | 3 | 65 | 126 | 95 |  |  | 120 | 750 | 12 | 62.5 | No | 25000 | 2700 | 81 | 10 | 0.9 | -20 | Dimmable | 10% |  | Damp Location Rated |  |  |  | 2014-03-01 | 2014-05-23 | United States, Canada | ES_32673_ELY12D-2BRW-VB_06052014152928_2823464 |  |  | 2212454
Energetic Lighting Inc. | Energetic | LED BR LAMP | ELY17D-2BRS9-VB |  | BR40 | Reflector (Flood/Spot) | E26 (Medium) | Directional | LED | 5 | 85 | 160 | 121 | 381 |  |  | 1065 | 17.5 | 60.9 | No | 25000 | 3000 | 95 | 75 | 1 | -20 | Dimmable | 10% |  | None |  |  |  | 2014-06-01 | 2014-10-07 | United States, Canada | ES_32673_ELY17D-2BRS9-VB_10092014142553_5371733 |  |  | 2222004
Energetic Lighting Inc. | Energetic | LED BR LAMP | ELY17D-2BRS-VB |  | BR40 | Reflector (Flood/Spot) | E26 (Medium) | Directional | LED | 3 | 85 | 160 | 121 |  |  | 120 | 1100 | 17.5 | 62.9 | No | 25000 | 3000 | 82 | 17 | 0.9 | -20 | Dimmable | 10% |  | Damp Location Rated |  |  |  | 2014-03-01 | 2014-05-23 | United States, Canada | ES_32673_ELY17D-2BRS-VB_06052014152944_9284142 |  |  | 2212453
Energetic Lighting Inc. | Energetic | LED BR LAMP | ELY17D-2BRW9-VB |  | BR40 | Reflector (Flood/Spot) | E26 (Medium) | Directional | LED | 5 | 85 | 160 | 121 | 347 |  |  | 1065 | 17.5 | 60.9 | No | 25000 | 2700 | 93 | 62 | 0.9 | -20 | Dimmable | 10% |  | None |  |  |  | 2014-06-01 | 2014-10-07 | United States, Canada | ES_32673_ELY17D-2BRW9-VB_10092014142553_7731759 |  |  | 2222003
Energetic Lighting Inc. | Energetic | LED BR LAMP | ELY17D-2BRW-VB |  | BR40 | Reflector (Flood/Spot) | E26 (Medium) | Directional | LED | 3 | 85 | 160 | 121 |  |  | 120 | 1100 | 17.5 | 62.9 | No | 25000 | 2700 | 82 | 11 | 0.9 | -20 | Dimmable | 10% |  | Damp Location Rated |  |  |  | 2014-03-01 | 2014-05-23 | United States, Canada | ES_32673_ELY17D-2BRW-VB_06052014152944_4870152 |  |  | 2212452
Energetic Lighting Inc. | Energetic | LED BR LAMP | ELYL12D-2BRW-VB |  | BR30 | Reflector (Flood/Spot) | E26 (Medium) | Directional | LED | 3 | 65 | 126 | 95 |  |  | 110 | 650 | 12 | 54.2 | No | 25000 | 2700 | 82 | 9 | 0.9 | -20 | Dimmable | 10% |  | Damp Location Rated |  |  |  | 2014-03-01 | 2014-05-23 | United States | ES_32673_ELYL12D-2BRW-VB_06052014152905_9880334 |  |  | 2212457
Energetic Lighting Inc. | Energetic | LED BR LAMP | ELYL17D-2BRW-VB |  | BR40 | Reflector (Flood/Spot) | E26 (Medium) | Directional | LED | 3 | 85 | 160 | 121 |  |  | 110 | 1100 | 17.5 | 62.9 | No | 25000 | 2700 | 82 | 12 | 0.9 | -20 | Dimmable | 10% |  | Damp Location Rated |  |  |  | 2014-03-01 | 2014-05-23 | United States | ES_32673_ELYL17D-2BRW-VB_06052014152917_4271188 |  |  | 2212456
Energetic Lighting Inc. | Energetic | LED Bulb | E1TA06D-827-VB |  | A19 | General Purpose Replacement | E26 (Medium) | Omnidirectional | LED | 5 | 40 | 110 | 60 |  |  |  | 450 | 6 | 75 | No | 25000 | 2700 | 83 | 14 | 0.8 | -20 | Dimmable | 10% |  | None |  |  |  | 2015-06-15 | 2015-06-16 | United States, Canada | ES_32673_E1TA06D-827-VB_06232015065226_2431095 | 34 |  | 2242032
Energetic Lighting Inc. | Energetic | LED Bulb | E1TA06D-830-VB |  | A19 | General Purpose Replacement | E26 (Medium) | Omnidirectional | LED | 5 | 40 | 110 | 60 |  |  |  | 450 | 6 | 75 | No | 25000 | 3000 | 83 | 11 | 0.8 | -20 | Dimmable | 10% |  | None |  |  |  | 2015-06-15 | 2015-06-16 | United States, Canada | ES_32673_E1TA06D-830-VB_06232015065226_2588777 | 34 |  | 2242033
Energetic Lighting Inc. | Energetic | LED Bulb | E1TA10D-827-VB |  | A19 | General Purpose Replacement | E26 (Medium) | Omnidirectional | LED | 5 | 60 | 110 | 60 |  |  |  | 800 | 9 | 88.9 | No | 25000 | 2700 | 83 | 14 | 0.9 | -20 | Dimmable | 10% |  | None |  |  |  | 2015-06-15 | 2015-06-16 | United States, Canada | ES_32673_E1TA10D-827-VB_06232015065247_9529361 | 51 |  | 2242037
Elec-Tech International Co.,Ltd. | Whirlpool | Integral LED Lamps | WP20L27S2B |  | PAR20 | Reflector (Flood/Spot) | E26 (Medium) | Directional | LED | 3 | 50 | 87.5 | 44 | 1655 |  | 25 | 460 | 6.5 | 70.8 | No | 25000 | 2700 | 81 | 5 | 0.9 | -20 | Dimmable | 20% |  | None |  |  |  | 2013-10-11 | 2014-11-12 | United States, Canada | ES_1129756_WP20L27S2B_11212014164615_6800193 |  |  | 2226334
Elec-Tech International Co.,Ltd. | Whirlpool | Integral LED Lamps | WP20L27S2B |  | PAR20 | Reflector (Flood/Spot) | E26 (Medium) | Directional | LED | 3 | 50 | 87.5 | 44 | 1805 |  | 25 | 460 | 6.5 | 70.8 | No | 25000 | 4000 | 83 | 17 | 0.9 | -20 | Dimmable | 20% |  | None |  |  |  | 2013-10-11 | 2014-11-12 | United States, Canada | ES_1129756_WP20L27S2B_11212014164615_3204740 |  |  | 2226336
Elec-Tech International Co.,Ltd. | Whirlpool | Integral LED Lamps | WP20L27S2B |  | PAR20 | Reflector (Flood/Spot) | E26 (Medium) | Directional | LED | 3 | 50 | 87.5 | 44 | 1871 |  | 25 | 460 | 6.5 | 70.8 | No | 25000 | 5000 | 85 | 21 | 0.9 | -20 | Dimmable | 20% |  | None |  |  |  | 2013-10-11 | 2014-11-12 | United States, Canada | ES_1129756_WP20L27S2B_11212014164615_5048761 |  |  | 2226337
Elec-Tech International Co.,Ltd. | Whirlpool | LED BR30 SPOT LIGHT | WBR30L27S2B |  | BR30 | Reflector (Flood/Spot) | E26 (Medium) | Directional | LED | 5 | 65 | 130 | 95 | 253 |  | 107 | 750 | 10.5 | 71.4 | No | 25000 | 2700 | 81 | 9 | 0.9 | -20 | Dimmable | 10% |  | None |  |  |  | 2014-05-01 | 2014-11-24 | United States, Canada | ES_1129756_WBR30L27S2B_12032014175746_8363824 |  |  | 2226655
Elec-Tech International Co.,Ltd. | Whirlpool | LED Lamps | WGU10L27D1B | LED Lamps,532252XX, | PAR16 | Reflector (Flood/Spot) | GU10 | Directional | LED | 5 | 35 | 58 | 49.9 | 1136 |  | 25 | 360 | 7 | 51.4 | No | 25000 | 2700 | 82 | 10 | 0.7 | -20 | Dimmable | 20% |  | None |  |  |  | 2014-10-11 | 2014-12-31 | United States, Canada | ES_1129756_WGU10L27D1B_01022015140447_4393772 |  |  | 2230327
Elec-Tech International Co.,Ltd. | Whirlpool | LED Lamps | WP38L30S2A |  | PAR38 | Reflector (Flood/Spot) | E26 (Medium) | Directional | LED | 5 | 90 | 134.9 | 119.3 | 2614 |  | 40 |  | 15 | 82 | No | 25000 | 3000 | 83 | 16 | 1 | -20 | Dimmable | 20% |  | None |  |  |  | 2016-01-11 | 2016-01-08 | United States, Canada | ES_1129756_WP38L30S2A_01082016140902_5293416 |  |  | 2256278
Elec-Tech International Co.,Ltd. | Whirlpool | LED PAR LAMP | WP38L27D1A |  | PAR38 | Reflector (Flood/Spot) | E26 (Medium) | Directional | LED | 5 | 85 | 132 | 121 | 1707 |  | 40 |  | 20 | 55 | No | 25000 | 2700 | 81 | 3 | 1 | -20 | Dimmable | 10% |  | None |  |  |  | 2014-05-01 | 2014-10-24 | United States, Canada | ES_1129756_WP38L27D1A_10242014164635_6020442 |  |  | 2223599
Elec-Tech International Co.,Ltd. | Whirlpool | PAR30 LED SPOTLIGHT | WP30L27S2B |  | PAR30L | Reflector (Flood/Spot) | E26 (Medium) | Directional | LED | 5 | 75 | 113 | 95 | 1558 |  | 40 | 750 | 10.5 | 71.4 | No | 25000 | 2700 | 81 | 6 | 0.9 | -20 | Dimmable | 10% |  | None |  |  |  | 2014-11-30 | 2014-11-24 | United States, Canada | ES_1129756_WP30L27S2B_12032014175738_6001486 |  |  | 2226657
Elec-Tech International Co.,Ltd. | Whirpool | LED Lamps | WGU10L27D1C | LED Lamps,532401XX, | PAR16 | Reflector (Flood/Spot) | GU10 | Directional | LED | 5 | 50 | 58 | 49.9 | 1432 |  | 40 | 500 | 7 | 71.4 | No | 25000 | 2700 | 82 | 8 | 0.7 | -20 | Dimmable | 20% |  | None |  |  |  | 2014-10-11 | 2014-12-31 | United States, Canada | ES_1129756_WGU10L27D1C_01022015140438_2449441 |  |  | 2230336
Electric Zone Inc. | EZ IN TOUCH WITH TOMORROW | LED | EZ-L24A19D-10W-2700K |  | A19 | General Purpose Replacement | E26 (Medium) | Omnidirectional | LED | 3 | 60 | 112.4 | 60.8 |  |  |  | 800 | 10 | 80 | No | 25000 | 2700 | 80 | 2 | 1 | -20 | Dimmable | 4% | No | None | No |  |  | 2016-05-30 | 2016-07-13 | United States | ES_1128240_EZ-L24A19D-10W-2700K_07212016160947_8160267 | 50 |  | 2272910
Electric Zone Inc. | EZ IN TOUCH WITH TOMORROW | LED | EZ-L24A19D-10W-3000K |  | A19 | General Purpose Replacement | E26 (Medium) | Omnidirectional | LED | 3 | 60 | 112.4 | 60.8 |  |  |  | 800 | 10 | 80 | No | 25000 | 3000 | 81 | 4 | 1 | -20 | Dimmable | 4% | No | None | No |  |  | 2016-05-30 | 2016-07-13 | United States | ES_1128240_EZ-L24A19D-10W-3000K_07212016160947_4012666 | 50 |  | 2272911
Electric Zone Inc. | EZ IN TOUCH WITH TOMORROW | LED | EZ-L24A19D-10W-5000K | LED,EZ-L24A19D-OM-10W, | A19 | General Purpose Replacement | E26 (Medium) | Omnidirectional | LED | 3 | 60 | 112.4 | 60.8 |  |  |  | 800 | 10 | 80 | No | 25000 | 5000 | 85 | 20 | 0.9 | -20 | Dimmable | 4% | No | None | No |  |  | 2016-05-30 | 2016-07-13 | United States | ES_1128240_EZ-L24A19D-10W-5000K_07212016160947_4820245 | 50 |  | 2272912
Electric Zone Inc. | EZ IN TOUCH WITH TOMORROW | LED | EZ-L2BR30D-10W-2700K |  | BR30 | Reflector (Flood/Spot) | E26 (Medium) | Directional | LED | 3 | 65 | 135.1 | 94.6 |  |  | 107 | 750 | 10 | 75 | No | 25000 | 2700 | 82 | 10 | 0.9 | -20 | Dimmable | 5% | No | None | No |  |  | 2016-05-30 | 2016-07-13 | United States | ES_1128240_EZ-L2BR30D-10W-2700K_07212016153436_5728805 |  |  | 2272907
Electric Zone Inc. | EZ IN TOUCH WITH TOMORROW | LED | EZ-L2BR30D-10W-3000K |  | BR30 | Reflector (Flood/Spot) | E26 (Medium) | Directional | LED | 3 | 65 | 135.1 | 94.6 |  |  | 108 | 750 | 10 | 75 | No | 25000 | 3000 | 81 | 4 | 0.9 | -20 | Dimmable | 5% | No | None | No |  |  | 2016-05-30 | 2016-07-13 | United States | ES_1128240_EZ-L2BR30D-10W-3000K_07212016153436_2601179 |  |  | 2272908
Electric Zone Inc. | EZ IN TOUCH WITH TOMORROW | LED | EZ-L2BR30D-10W-5000K | ,EZ-L2BR30D-10W, | BR30 | Reflector (Flood/Spot) | E26 (Medium) | Directional | LED | 3 | 65 | 135.1 | 94.6 |  |  | 113 | 750 | 10 | 75 | No | 25000 | 5000 | 84 | 15 | 0.9 | -20 | Dimmable | 5% | No | None | No |  |  | 2016-05-30 | 2016-07-13 | United States | ES_1128240_EZ-L2BR30D-10W-5000K_07212016153436_4076663 |  |  | 2272909
Elegant Furniture & Lighting, Inc. | Elitco Lighting | CFLE2623 | CFLE2623 |  | CFL Bare Spiral | General Purpose Replacement | E26 (Medium) | Omnidirectional | CFL | 2 | 100 | 113.5 | 60.9 |  | 2 |  | 1600 | 23 | 69.6 | No | 12000 | 2700 | 82 | -3 | 0.6 | -20 |  |  |  | Not for Use in Enclosed Fixtures |  |  |  | 2016-04-15 | 2016-04-27 | United States, Canada | ES_1135709_CFLE2623_04282016052550_1024002 |  |  | 2265556
Elegant Furniture & Lighting, Inc. | Elitco Lighting | LED Lamp | E12LED101 |  | B10 | Decorative | E12 (Candelabra) | Decorative | LED | 3 | 40 | 93.7 | 34.3 |  |  |  | 300 | 4 | 75 | No | 15000 | 2700 | 81 | 2 | 0.9 | -20 | Dimmable | 10% | No | Damp Location Rated,Use With Timers,Not for Use in Recessed Fixtures,Use With Photo and/or Motion Sensors | No |  |  | 2016-06-20 | 2016-07-20 | United States, Canada | ES_1135709_E12LED101_07202016163109_3218940 |  |  | 2273856
Elegant Furniture & Lighting, Inc. | Elitco Lighting | LED Lamp | E12LED102 |  | BA10 | Decorative | E12 (Candelabra) | Decorative | LED | 3 | 40 | 92.5 | 35 |  |  |  | 300 | 4 | 75 | No | 15000 | 2700 | 81 | 2 | 0.9 | -20 | Dimmable | 10% | No | Damp Location Rated,Use With Timers,Not for Use in Recessed Fixtures,Use With Photo and/or Motion Sensors | No |  |  | 2016-06-20 | 2016-07-20 | United States, Canada | ES_1135709_E12LED102_07202016163131_2319934 |  |  | 2273857
Elegant Furniture & Lighting, Inc. | Elitco Lighting | LED Lamp | E12LED103 |  | B10 | Decorative | E12 (Candelabra) | Decorative | LED | 3 | 25 | 95.4 | 34.9 |  |  |  | 165 | 2.5 | 66 | No | 15000 | 2700 | 82 | 3 | 1 | -20 | Dimmable | 10% | No | Damp Location Rated,Not for Use in Recessed Fixtures | No |  |  | 2016-06-20 | 2016-07-20 | United States, Canada | ES_1135709_E12LED103_07202016163206_2314990 |  |  | 2273858
Elegant Furniture & Lighting, Inc. | Elitco Lighting | LED Lamp | E12LED104 |  | BA10 | Decorative | E12 (Candelabra) | Decorative | LED | 3 | 25 | 93 | 35 |  |  |  | 165 | 2.5 | 66 | No | 15000 | 2700 | 82 | 3 | 1 | -20 | Dimmable | 10% | No | Damp Location Rated,Not for Use in Recessed Fixtures | No |  |  | 2016-06-20 | 2016-07-20 | United States, Canada | ES_1135709_E12LED104_07202016163232_3249190 |  |  | 2273859
Elegant Furniture & Lighting, Inc. | Elitco Lighting | LED LAMP | MR16LED101 |  | MR16 | Reflector (Flood/Spot) | GU5.3 | Directional | LED | 3 | 50 | 50.3 | 50.1 | 1079 |  | 40 | 490 | 7 | 70 | No | 25000 | 3000 | 82 | 5 | 0.9 | -20 | Dimmable | 10% | No | Damp Location Rated,Use With Timers,Use With Photo and/or Motion Sensors | No |  |  | 2016-07-10 | 2016-08-01 | United States, Canada | ES_1135709_MR16LED101_08012016153201_3289149 |  |  | 2274334
ESL Vision LLC | ESL Vision | Omni LED Lamp A19 | ESL-A19-9.5W-127 |  | A19 | General Purpose Replacement | E26 (Medium) | Omnidirectional | LED | 3 | 60 | 111.7 | 59.6 |  |  |  | 810 | 9.5 | 85.3 | No | 25000 | 2700 | 82 | 6 | 0.9 | -20 | Dimmable | 10% |  | Damp Location Rated,Not for Use in Enclosed Fixtures,Recessed Fixtures |  |  |  | 2015-04-20 | 2015-04-21 | United States, Canada | ES_1120936_ESL-A19-9.5W-127_04212015142712_2984701 | 50.5 |  | 2238759
ESL Vision LLC | ESL Vision | Omni LED Lamp A19 | ESL-A19-9.5W-130 |  | A19 | General Purpose Replacement | E26 (Medium) | Omnidirectional | LED | 3 | 60 | 111.8 | 59.6 |  |  |  | 810 | 9.5 | 85.3 | No | 25000 | 3000 | 83 | 19 | 0.9 | -20 | Dimmable | 10% |  | Damp Location Rated,Not for Use in Enclosed Fixtures,Recessed Fixtures |  |  |  | 2015-04-20 | 2015-04-21 | United States, Canada | ES_1120936_ESL-A19-9.5W-130_04212015142744_2394878 | 50.5 |  | 2238760
ESL Vision LLC | ESL Vision | Omni LED Lamp A19 | ESL-A19-9.5W-140 |  | A19 | General Purpose Replacement | E26 (Medium) | Omnidirectional | LED | 3 | 60 | 111.5 | 59.6 |  |  |  | 810 | 9.5 | 85.3 | No | 25000 | 4000 | 85 | 20 | 0.9 | -20 | Dimmable | 10% |  | Damp Location Rated,Not for Use in Enclosed Fixtures,Recessed Fixtures |  |  |  | 2015-04-20 | 2015-04-21 | United States, Canada | ES_1120936_ESL-A19-9.5W-140_04212015142753_3856146 | 50.5 |  | 2238761
ESL Vision LLC | ESL Vision | Omni LED Lamp A19 | ESL-A19-9.5W-150 |  | A19 | General Purpose Replacement | E26 (Medium) | Omnidirectional | LED | 3 | 60 | 111.2 | 59.8 |  |  |  | 900 | 9.5 | 94.7 | No | 25000 | 5000 | 84 | 17 | 0.9 | -20 | Dimmable | 10% |  | Damp Location Rated,Not for Use in Enclosed Fixtures,Recessed Fixtures |  |  |  | 2015-09-20 | 2015-10-01 | United States, Canada | ES_1120936_ESL-A19-9.5W-150_10012015155152_5987813 | 50.5 |  | 2250280
Etrilum Light | ETRILUM | BR20 | BR20DF-7W-01-002 |  | R20 | Reflector (Flood/Spot) | E26 (Medium) | Directional | LED | 3 | 40 | 98 | 64 |  |  |  | 550 | 7 | 78.6 | No | 25000 | 3000 | 83 | 17 | 0.9 | -20 | Dimmable | 9% |  | Damp Location Rated |  |  |  | 2014-07-31 | 2014-09-05 | United States, Canada | ES_1129960_BR20DF-7W-01-002_09052014035220_1023664 |  |  | 2218741
Euri Lighting | Euri lighting | EA19-1000e-3 | EA19-1000e-3 |  | A19 | General Purpose Replacement | E26 (Medium) | Omnidirectional | LED | 3 | 40 | 118 | 62 |  |  |  | 450 | 7.5 | 60 | No | 25000 | 3000 | 84 | 14 | 0.9 | -25 | Dimmable | 10% |  | Damp Location Rated,Not for Use in Enclosed Fixtures |  |  |  | 2015-01-01 | 2016-05-13 | United States, Canada | ES_1132791_EA19-1000e-3_05052016154026_766107 | 32.5 |  | 2266642
Euri Lighting | Euri lighting | EA19-2020e-2 | EA19-2020e-2 | ,EA19-2000e-2,3000K; ,EA19-2020e-2,2700K; ,EA19-2050e-2,5000K | A19 | General Purpose Replacement | E26 (Medium) | Omnidirectional | LED | 3 | 60 | 117 | 62 |  |  |  | 800 | 9.5 | 84.2 | No | 25000 | 2700 | 82 | 8 | 0.9 | -25 | Dimmable | 10% |  | Damp Location Rated |  |  |  | 2015-01-01 | 2016-05-13 | United States, Canada | ES_1132791_EA19-2020e-2_05052016155042_5893518 | 50.5 |  | 2266643
Euri Lighting | Euri lighting | EB11-2000e-2 | EB11-2000e-2 | ,EB11-2000e-2,3000K | Decorative: Other | Decorative | E12 (Candelabra) | Decorative | LED | 3 | 40 | 99 | 34 |  |  |  | 315 | 5 | 63 | No | 25000 | 3000 | 93 | 59 | 0.9 | -25 | Dimmable | 10% |  | Damp Location Rated,Not for Use in Enclosed Fixtures |  |  |  | 2015-01-01 | 2016-05-20 | United States, Canada | ES_1132791_EB11-2000e-2_05192016161456_820428 |  |  | 2267741
Euri Lighting | Euri lighting | EB30-2000e | EB30-2000e |  | BR30 | Reflector (Flood/Spot) | E26 (Medium) | Directional | LED | 3 | 120 | 132 | 95 |  |  |  | 800 | 12.1 | 66.7 | No | 25000 | 3000 | 91 | 56 | 0.9 | -25 | Dimmable |  | No | Damp Location Rated | No |  |  | 2015-01-01 | 2016-05-13 | United States, Canada | ES_1132791_EB30-2000e_05052016161105_3704339 |  |  | 2266649
Euri Lighting | Euri lighting | EB40-2020e | EB40-2020e | ,EB40-2000e,; ,EB40-2020e,3000K; ,EB40-2050e,5000K | BR40 | Reflector (Flood/Spot) | E26 (Medium) | Directional | LED | 3 | 85 | 157 | 125 |  |  |  | 1100 | 17 | 64.7 | No | 25000 | 2700 | 82 | 4 | 0.9 | -25 | Dimmable | 10% |  | Damp Location Rated,Not for Use in Enclosed Fixtures |  |  |  | 2015-01-01 | 2016-05-13 | United States, Canada | ES_1132791_EB40-2020e_05052016161610_9976159 |  |  | 2266650
Euri Lighting | Euri lighting | LED Lamp | EM16-1100EW |  | MR16 | Reflector (Flood/Spot) | GU5.3 | Directional | LED | 3 | 30 | 50.1 | 48.5 | 845 |  | 40 | 450 | 6.5 | 69.2 | No | 25000 | 3000 | 84 | 12 | 0.7 | -25 |  |  |  | None |  |  |  | 2015-09-10 | 2015-09-21 | United States | ES_1132791_EM16-1100EW_10012015150938_2118204 |  |  | 2249016
Euri Lighting | Euri lighting | EM16-2020ew | EM16-2020ew | ,EM16-2000ew,3000K; ,EM16-2020ew,2700K; ,EM16-2050ew,5000K | MR16 | Reflector (Flood/Spot) | GU5.3 | Directional | LED | 3 | 50 | 48 | 50 | 1323 |  | 35 | 500 | 6.5 | 76.9 | No | 25000 | 2700 | 81 | 4 | 0.7 | -25 | Dimmable | 10% |  | Damp Location Rated,Not for Use in Enclosed Fixtures |  |  |  | 2015-01-01 | 2016-05-13 | United States, Canada | ES_1132791_EM16-2020ew_05052016155634_4850580 |  |  | 2266644
Euri Lighting | Euri lighting | EP16-2000ew | EP16-2000ew |  | PAR16 | Reflector (Flood/Spot) | E26 (Medium) | Directional | LED | 3 | 120 | 57 | 50 | 632 |  | 40 | 400 | 6 | 66.7 | No | 25000 | 3000 | 91 | 50 | 0.9 | -25 | Dimmable |  | No | Damp Location Rated | No |  |  | 2015-01-01 | 2016-05-13 | United States, Canada | ES_1132791_EP16-2000ew_05052016160250_5417901 |  |  | 2266645
Euri Lighting | Euri lighting | EP20-2020ew | EP20-2020ew | ,EP20-2000ew,3000K; ,EP20-2020ew,2700K; ,EP20-2050ew,5000K | PAR20 | Reflector (Flood/Spot) | E26 (Medium) | Directional | LED | 3 | 50 | 85 | 63 | 843 |  | 40 | 500 | 7 | 71.4 | No | 25000 | 2700 | 91 | 51 | 0.9 | -25 | Dimmable |  | No | Damp Location Rated | No |  |  | 2015-01-01 | 2016-05-13 | United States, Canada | ES_1132791_EP20-2020ew_05052016152238_9174768 |  |  | 2266638
Euri Lighting | Euri lighting | EP30-2020ew | EP30-2020ew | ,EP30-2000ew,3000K; ,EP30-2050ew,5000K | PAR30L | Reflector (Flood/Spot) | E26 (Medium) | Directional | LED | 3 | 75 | 119 | 94 | 1468 |  | 40 | 800 | 11 | 72.7 | No | 25000 | 2700 | 91 | 53 | 0.9 | -25 | Dimmable |  | No | Damp Location Rated | No |  |  | 2015-01-01 | 2016-05-13 | United States, Canada | ES_1132791_EP30-2020ew_05052016152603_1169244 |  |  | 2266639
Euri Lighting | Euri lighting | EP30-2020ews | EP30-2020ews | ,EP30-2000ews,3000K; ,EP30-2020ews,2700K; ,EP30-2050ews,5000K | PAR30 | Reflector (Flood/Spot) | E26 (Medium) | Directional | LED | 3 | 75 | 84 | 94 | 1416 |  | 40 | 800 | 11 | 72.7 | No | 25000 | 2700 | 91 | 53 | 0.9 | -25 | Dimmable |  | No | Damp Location Rated | No |  |  | 2015-01-01 | 2016-05-13 | United States, Canada | ES_1132791_EP30-2020ews_05052016152852_3690149 |  |  | 2266640
Euri Lighting | Euri lighting | EP38-2020ew | EP38-2020ew | ,EP38-2000ew,3000K; ,EP38-2020ew,2700K; ,EP38-2050ew,5000K | PAR38 | Reflector (Flood/Spot) | E26 (Medium) | Directional | LED | 3 | 120 | 130 | 120 | 2404 |  | 40 | 1200 | 17 | 70.6 | No | 25000 | 2700 | 91 | 52 | 0.9 | -25 | Dimmable |  | No | Damp Location Rated | No |  |  | 2015-01-01 | 2016-05-17 | United States, Canada | ES_1132791_EP38-2020ew_05162016104312_1331750 |  |  | 2267178
Euri Lighting | Euri lighting | ER20-2020e | ER20-2020e | ,ER20-2000e,3000K; ,ER20-2020e,2700K; ,ER20-2050e,5000K | R20 | Reflector (Flood/Spot) | E26 (Medium) | Directional | LED | 3 | 50 | 95 | 54 |  |  |  | 500 | 7.5 | 66.7 | No | 25000 | 2700 | 82 | 5 | 0.9 | -25 | Dimmable | 10% |  | Damp Location Rated,Not for Use in Enclosed Fixtures |  |  |  | 2015-01-01 | 2016-05-13 | United States, Canada | ES_1132791_ER20-2020e_05052016160522_9297143 |  |  | 2266646
Euri Lighting | Euri lighting | LED | EA21-1000et |  | A21 | General Purpose Replacement | E26 (Medium) | Omnidirectional | LED | 5 | 100 | 136 | 72 |  |  |  | 1600 | 17 | 94.1 | Yes | 25000 | 3000 | 83 | 15 | 1 | -25 |  |  | No | None | No |  |  | 2016-04-23 | 2016-04-26 | United States | ES_1132791_EA21-1000et_05052016114050_5814044 | 83 |  | 2266135
Euri Lighting | Euri lighting | LED | EA21-1020et |  | A21 | General Purpose Replacement | E26 (Medium) | Omnidirectional | LED | 5 | 100 | 136 | 72 |  |  |  | 1600 | 17 | 94.1 | No | 25000 | 2700 | 82 | 11 | 1 | -25 |  |  | No | None | No |  |  | 2016-04-23 | 2016-04-26 | United States | ES_1132791_EA21-1020et_05052016114031_6987340 | 83 |  | 2266136
Euri Lighting | Euri lighting | LED | EB13-1000e-2 | LED,EB13-1000e-4, | B13 | Decorative | E12 (Candelabra) | Decorative | LED | 5 | 60 | 118 | 38 |  |  |  | 500 | 6.5 | 76.9 | No | 25000 | 3000 | 83 | 11 | 0.9 | -25 | Dimmable | 10% | No | None | No |  |  | 2016-04-23 | 2016-04-22 | United States | ES_1132791_EB13-1000e-2_05052016114005_2625657 |  |  | 2266137
Euri Lighting | Euri lighting | LED Lamp | EA19-3000E |  | A19 | General Purpose Replacement | E26 (Medium) | Omnidirectional | LED | 3 | 60 | 118 | 60 |  |  |  | 800 | 9 | 88.9 | No | 25000 | 3000 | 83 | 7 | 1 | -25 | Dimmable | 5% |  | None |  |  |  | 2015-08-26 | 2015-08-25 | United States | ES_1132791_EA19-3000E_09012015090308_2064589 | 51 |  | 2246838
Euri Lighting | Euri lighting | LED Lamp | EA19-3020E |  | A19 | General Purpose Replacement | E26 (Medium) | Omnidirectional | LED | 3 | 60 | 118 | 60 |  |  |  | 800 | 9 | 88.9 | No | 25000 | 2700 | 82 | 7 | 1 | -25 | Dimmable | 5% |  | None |  |  |  | 2015-08-26 | 2015-08-25 | United States | ES_1132791_EA19-3020E_09012015090308_2178990 | 51 |  | 2246862
Euri Lighting | Euri lighting | LED Lamp | EA19-3050E |  | A19 | General Purpose Replacement | E26 (Medium) | Omnidirectional | LED | 3 | 60 | 118 | 60 |  |  |  | 800 | 9 | 88.9 | No | 25000 | 5000 | 83 | 9 | 1 | -25 | Dimmable | 5% |  | None |  |  |  | 2015-08-26 | 2015-08-25 | United States | ES_1132791_EA19-3050E_09012015090308_5802686 | 51 |  | 2246839
Euri Lighting | Euri lighting | LED Lamp | EA19-6000E |  | A19 | General Purpose Replacement | E26 (Medium) | Omnidirectional | LED | 3 | 40 | 112 | 60 |  |  |  | 450 | 6.5 | 69.2 | No | 25000 | 3000 | 83 | 7 | 0.9 | -25 | Dimmable | 5% |  | None |  |  |  | 2015-08-26 | 2015-08-25 | United States | ES_1132791_EA19-6000E_09012015090256_6056779 | 33.5 |  | 2246841
Euri Lighting | Euri lighting | LED Lamp | EA19-6020E |  | A19 | General Purpose Replacement | E26 (Medium) | Omnidirectional | LED | 3 | 40 | 112 | 60 |  |  |  | 450 | 6.5 | 69.2 | No | 25000 | 2700 | 82 | 6 | 0.9 | -25 | Dimmable | 5% |  | None |  |  |  | 2015-08-26 | 2015-08-25 | United States | ES_1132791_EA19-6020E_09012015090256_5035429 | 33.5 |  | 2246840
Euri Lighting | Euri lighting | LED Lamp | EA19-6050E |  | A19 | General Purpose Replacement | E26 (Medium) | Omnidirectional | LED | 3 | 40 | 112 | 60 |  |  |  | 450 | 6.5 | 69.2 | No | 25000 | 5000 | 83 | 8 | 0.9 | -25 | Dimmable | 5% |  | None |  |  |  | 2015-08-26 | 2015-08-25 | United States | ES_1132791_EA19-6050E_09012015090256_9899163 | 33.5 |  | 2246842
Euri Lighting | Euri lighting | LED Lamp | EM16-1100E |  | MR16 | Reflector (Flood/Spot) | GU5.3 | Directional | LED | 3 | 30 | 50.1 | 48.5 | 1349 |  | 25 | 450 | 6.5 | 69.2 | No | 25000 | 3000 | 84 | 12 | 0.7 | -25 |  |  |  | None |  |  |  | 2015-09-10 | 2015-09-21 | United States | ES_1132791_EM16-1100E_10012015150938_4670194 |  |  | 2249013
Euri Lighting | Euri lighting | LED Lamp | EM16-1120EW |  | MR16 | Reflector (Flood/Spot) | GU5.3 | Directional | LED | 3 | 30 | 50.1 | 48.5 | 960 |  | 40 | 450 | 6.5 | 69.2 | No | 25000 | 2700 | 80 | 1 | 0.7 | -25 |  |  |  | None |  |  |  | 2015-09-10 | 2015-09-21 | United States | ES_1132791_EM16-1120EW_10012015150938_6770641 |  |  | 2249017
Euri Lighting | Euri lighting | LED Lamp | EM16-1150E |  | MR16 | Reflector (Flood/Spot) | GU5.3 | Directional | LED | 3 | 30 | 50.1 | 48.5 | 1467 |  | 25 | 450 | 6.5 | 69.2 | No | 25000 | 5000 | 85 | 30 | 0.7 | -25 |  |  |  | None |  |  |  | 2015-09-10 | 2015-09-21 | United States | ES_1132791_EM16-1150E_10012015150938_3052215 |  |  | 2249015
Euri Lighting | Euri lighting | LED Lamp | EM16-1150EW |  | MR16 | Reflector (Flood/Spot) | GU5.3 | Directional | LED | 3 | 30 | 50.1 | 48.5 | 926 |  | 40 | 450 | 6.5 | 69.2 | No | 25000 | 5000 | 85 | 30 | 0.7 | -25 |  |  |  | None |  |  |  | 2015-09-10 | 2015-09-21 | United States | ES_1132791_EM16-1150EW_10012015150938_7263307 |  |  | 2249018
Euri Lighting | Euri lighting | LED Lamp | EP16-1000E |  | PAR16 | Reflector (Flood/Spot) | GU10 | Directional | LED | 3 | 60 | 58.4 | 50.8 | 1298 |  | 25 |  | 6.5 | 69.2 | No | 25000 | 3000 | 84 | 14 | 0.9 | -25 | Dimmable | 5% |  | None |  |  |  | 2015-09-10 | 2015-09-28 | United States | ES_1132791_EP16-1000E_10022015125733_4468512 |  |  | 2249340
Euri Lighting | Euri lighting | LED Lamp | EP16-1000EW |  | PAR16 | Reflector (Flood/Spot) | GU10 | Directional | LED | 3 | 60 | 58.4 | 50.8 | 1148 |  | 40 |  | 6.5 | 69.2 | No | 25000 | 3000 | 84 | 14 | 0.9 | -25 | Dimmable | 5% |  | None |  |  |  | 2015-09-10 | 2015-09-28 | United States | ES_1132791_EP16-1000EW_10022015125733_6496436 |  |  | 2249343
Euri Lighting | Euri lighting | LED Lamp | EP16-1020E |  | PAR16 | Reflector (Flood/Spot) | GU10 | Directional | LED | 3 | 60 | 58.4 | 50.8 | 1467 |  | 25 |  | 6.5 | 69.2 | No | 25000 | 2700 | 81 | 1 | 0.9 | -25 | Dimmable | 5% |  | None |  |  |  | 2015-09-10 | 2015-09-28 | United States | ES_1132791_EP16-1020E_10022015125733_5618897 |  |  | 2249341
Euri Lighting | Euri lighting | LED Lamp | EP16-1020EW |  | PAR16 | Reflector (Flood/Spot) | GU10 | Directional | LED | 3 | 60 | 58.4 | 50.8 | 864 |  | 40 |  | 6.5 | 69.2 | No | 25000 | 2700 | 81 | 1 | 0.9 | -25 | Dimmable | 5% |  | None |  |  |  | 2015-09-10 | 2015-09-28 | United States | ES_1132791_EP16-1020EW_10022015125733_8205709 |  |  | 2249360
Euri Lighting | Euri lighting | LED Lamp | EP16-1050E |  | PAR16 | Reflector (Flood/Spot) | GU10 | Directional | LED | 3 | 60 | 58.4 | 50.8 | 1328 |  | 25 |  | 6.5 | 69.2 | No | 25000 | 5000 | 85 | 30 | 1 | -25 | Dimmable | 5% |  | None |  |  |  | 2015-09-10 | 2015-09-28 | United States | ES_1132791_EP16-1050E_10022015125733_8095396 |  |  | 2249342
Euri Lighting | Euri lighting | LED Lamp | EP16-1050EW |  | PAR16 | Reflector (Flood/Spot) | GU10 | Directional | LED | 3 | 60 | 58.4 | 50.8 | 868 |  | 40 |  | 6.5 | 69.2 | No | 25000 | 5000 | 85 | 30 | 1 | -25 | Dimmable | 5% |  | None |  |  |  | 2015-09-10 | 2015-09-28 | United States | ES_1132791_EP16-1050EW_10022015125733_3024679 |  |  | 2249361
Euri Lighting | Euri lighting | LED Lamp | EP20-1000E |  | PAR20 | Reflector (Flood/Spot) | E26 (Medium) | Directional | LED | 3 | 50 | 78.7 | 63.5 | 1496 |  | 25 |  | 7 | 78.6 | No | 25000 | 3000 | 84 | 14 | 1 | -25 | Dimmable | 5% |  | None |  |  |  | 2015-09-10 | 2015-09-28 | United States | ES_1132791_EP20-1000E_10022015125747_8133132 |  |  | 2249334
Euri Lighting | Euri lighting | LED Lamp | EP20-1000EW |  | PAR20 | Reflector (Flood/Spot) | E26 (Medium) | Directional | LED | 3 | 50 | 78.7 | 63.5 | 1085 |  | 40 |  | 7 | 78.6 | No | 25000 | 3000 | 84 | 14 | 1 | -25 | Dimmable | 5% |  | None |  |  |  | 2015-09-10 | 2015-09-28 | United States | ES_1132791_EP20-1000EW_10022015125747_4616195 |  |  | 2249337
Euri Lighting | Euri lighting | LED Lamp | EP20-1020E |  | PAR20 | Reflector (Flood/Spot) | E26 (Medium) | Directional | LED | 3 | 50 | 78.7 | 63.5 | 1382 |  | 25 |  | 7 | 78.6 | No | 25000 | 2700 | 81 | 1 | 0.9 | -25 | Dimmable | 5% |  | None |  |  |  | 2015-09-10 | 2015-09-28 | United States | ES_1132791_EP20-1020E_10022015125747_1165676 |  |  | 2249335
Euri Lighting | Euri lighting | LED Lamp | EP20-1020EW |  | PAR20 | Reflector (Flood/Spot) | E26 (Medium) | Directional | LED | 3 | 50 | 78.7 | 63.5 | 1093 |  | 40 |  | 7 | 78.6 | No | 25000 | 2700 | 81 | 1 | 0.9 | -25 | Dimmable | 5% |  | None |  |  |  | 2015-09-10 | 2015-09-28 | United States | ES_1132791_EP20-1020EW_10022015125747_7193304 |  |  | 2249338
Euri Lighting | Euri lighting | LED Lamp | EP20-1050E |  | PAR20 | Reflector (Flood/Spot) | E26 (Medium) | Directional | LED | 3 | 50 | 78.7 | 63.5 | 1428 |  | 25 |  | 7 | 78.6 | No | 25000 | 5000 | 85 | 29 | 0.9 | -25 | Dimmable | 5% |  | None |  |  |  | 2015-09-10 | 2015-09-28 | United States | ES_1132791_EP20-1050E_10022015125747_7095915 |  |  | 2249336
Euri Lighting | Euri lighting | LED Lamp | EP20-1050EW |  | PAR20 | Reflector (Flood/Spot) | E26 (Medium) | Directional | LED | 3 | 50 | 78.7 | 63.5 | 1033 |  | 40 |  | 7 | 78.6 | No | 25000 | 5000 | 85 | 29 | 0.9 | -25 | Dimmable | 5% |  | None |  |  |  | 2015-09-10 | 2015-09-28 | United States | ES_1132791_EP20-1050EW_10022015125747_8653874 |  |  | 2249339
Euri Lighting | Euri lighting | LED Lamp | EP30-1000E |  | PAR30L | Reflector (Flood/Spot) | E26 (Medium) | Directional | LED | 3 | 75 | 111.8 | 94 | 3183 |  | 25 |  | 15 | 80 | No | 25000 | 3000 | 84 | 13 | 1 | -25 | Dimmable | 10% |  | None |  |  |  | 2015-09-10 | 2015-09-21 | United States | ES_1132791_EP30-1000E_10012015150958_1205248 |  |  | 2249007
Euri Lighting | Euri lighting | LED Lamp | EP30-1000EW |  | PAR30L | Reflector (Flood/Spot) | E26 (Medium) | Directional | LED | 3 | 75 | 111.8 | 94 | 2235 |  | 40 |  | 15 | 80 | No | 25000 | 3000 | 84 | 13 | 1 | -25 | Dimmable | 10% |  | None |  |  |  | 2015-09-10 | 2015-09-21 | United States | ES_1132791_EP30-1000EW_10012015150958_5828139 |  |  | 2249010
Euri Lighting | Euri lighting | LED Lamp | EP30-1020E |  | PAR30L | Reflector (Flood/Spot) | E26 (Medium) | Directional | LED | 3 | 75 | 111.8 | 94 | 3714 |  | 25 |  | 15 | 80 | No | 25000 | 2700 | 81 | 1 | 1 | -25 | Dimmable | 10% |  | None |  |  |  | 2015-09-10 | 2015-09-21 | United States | ES_1132791_EP30-1020E_10012015150958_8338062 |  |  | 2249008
Euri Lighting | Euri lighting | LED Lamp | EP30-1020EW |  | PAR30L | Reflector (Flood/Spot) | E26 (Medium) | Directional | LED | 3 | 75 | 111.8 | 94 | 1838 |  | 40 |  | 15 | 80 | No | 25000 | 2700 | 81 | 1 | 1 | -25 | Dimmable | 10% |  | None |  |  |  | 2015-09-10 | 2015-09-21 | United States | ES_1132791_EP30-1020EW_10012015150958_7800027 |  |  | 2249011
Euri Lighting | Euri lighting | LED Lamp | EP30-1050E |  | PAR30L | Reflector (Flood/Spot) | E26 (Medium) | Directional | LED | 3 | 75 | 111.8 | 94 | 3863 |  | 25 |  | 15 | 80 | No | 25000 | 5000 | 85 | 29 | 1 | -25 | Dimmable | 10% |  | None |  |  |  | 2015-09-10 | 2015-09-21 | United States | ES_1132791_EP30-1050E_10012015150958_4222569 |  |  | 2249009
Euri Lighting | Euri lighting | LED Lamp | EP30-1050EW |  | PAR30L | Reflector (Flood/Spot) | E26 (Medium) | Directional | LED | 3 | 75 | 111.8 | 94 | 2040 |  | 40 |  | 15 | 80 | No | 25000 | 5000 | 85 | 29 | 1 | -25 | Dimmable | 10% |  | None |  |  |  | 2015-09-10 | 2015-09-21 | United States | ES_1132791_EP30-1050EW_10012015150958_7511006 |  |  | 2249012
Euri Lighting | Euri lighting | LED Lamp | EP38-1000E |  | PAR38 | Reflector (Flood/Spot) | E26 (Medium) | Directional | LED | 3 | 100 | 130 | 120 | 5112 |  | 25 |  | 18.1 | 82.9 | No | 25000 | 3000 | 84 | 12 | 1 | -25 | Dimmable | 10% |  | None |  |  |  | 2015-09-10 | 2015-09-28 | United States | ES_1132791_EP38-1000E_10022015125801_8489466 |  |  | 2249370
Euri Lighting | Euri lighting | LED Lamp | EP38-1000EW |  | PAR38 | Reflector (Flood/Spot) | E26 (Medium) | Directional | LED | 3 | 100 | 130 | 120 | 3344 |  | 40 |  | 18.1 | 82.9 | No | 25000 | 3000 | 84 | 12 | 1 | -25 | Dimmable | 10% |  | None |  |  |  | 2015-09-10 | 2015-09-28 | United States | ES_1132791_EP38-1000EW_10022015125801_4888764 |  |  | 2249373
Euri Lighting | Euri lighting | LED Lamp | EP38-1020E |  | PAR38 | Reflector (Flood/Spot) | E26 (Medium) | Directional | LED | 3 | 100 | 130 | 120 | 4407 |  | 25 |  | 18 | 83.3 | No | 25000 | 2700 | 80 | 1 | 1 | -25 | Dimmable | 10% |  | None |  |  |  | 2015-09-10 | 2015-09-28 | United States | ES_1132791_EP38-1020E_10022015125801_4365348 |  |  | 2249371
Euri Lighting | Euri lighting | LED Lamp | EP38-1020EW |  | PAR38 | Reflector (Flood/Spot) | E26 (Medium) | Directional | LED | 3 | 100 | 130 | 120 | 3167 |  | 40 |  | 18 | 83.3 | No | 25000 | 2700 | 80 | 1 | 1 | -25 | Dimmable | 10% |  | None |  |  |  | 2015-09-10 | 2015-09-28 | United States | ES_1132791_EP38-1020EW_10022015125801_7809007 |  |  | 2249374
Euri Lighting | Euri lighting | LED Lamp | EP38-1050E |  | PAR38 | Reflector (Flood/Spot) | E26 (Medium) | Directional | LED | 3 | 100 | 130 | 120 | 4304 |  | 25 |  | 18.4 | 81.5 | No | 25000 | 5000 | 85 | 29 | 1 | -25 | Dimmable | 10% |  | None |  |  |  | 2015-09-10 | 2015-09-28 | United States | ES_1132791_EP38-1050E_10022015125801_5461825 |  |  | 2249372
Euri Lighting | Euri lighting | LED Lamp | EP38-1050EW |  | PAR38 | Reflector (Flood/Spot) | E26 (Medium) | Directional | LED | 3 | 100 | 130 | 120 | 3713 |  | 40 |  | 18.4 | 81.5 | No | 25000 | 5000 | 85 | 29 | 1 | -25 | Dimmable | 10% |  | None |  |  |  | 2015-09-10 | 2015-09-28 | United States | ES_1132791_EP38-1050EW_10022015125801_5969239 |  |  | 2249375
Euri Lighting | Euri lighting | LED Lamp | ER20-1000E |  | R20 | Reflector (Flood/Spot) | E26 (Medium) | Directional | LED | 3 | 45 | 98 | 63 |  |  | 130 | 500 | 7 | 71.4 | No | 25000 | 3000 | 84 | 12 | 1 | -25 | Dimmable | 10% |  | None |  |  |  | 2015-09-03 | 2015-09-01 | United States | ES_1132791_ER20-1000E_09102015145533_4573888 |  |  | 2247681
Euri Lighting | Euri lighting | LED Lamp | ER20-1020E |  | R20 | Reflector (Flood/Spot) | E26 (Medium) | Directional | LED | 3 | 45 | 98 | 63 |  |  | 130 | 500 | 7 | 71.4 | No | 25000 | 2700 | 80 | 1 | 1 | -25 | Dimmable | 10% |  | None |  |  |  | 2015-09-03 | 2015-09-01 | United States | ES_1132791_ER20-1020E_09102015145533_2153076 |  |  | 2247682
Euri Lighting | Euri lighting | LED Lamp | ER20-1050E |  | R20 | Reflector (Flood/Spot) | E26 (Medium) | Directional | LED | 3 | 45 | 98 | 63 |  |  | 130 | 500 | 7 | 71.4 | No | 25000 | 5000 | 85 | 30 | 1 | -25 | Dimmable | 10% |  | None |  |  |  | 2015-09-03 | 2015-09-01 | United States | ES_1132791_ER20-1050E_09102015145533_7012628 |  |  | 2247683
Euri Lighting | Euri lighting | LED Lamp | ER30-1000E |  | BR30 | Reflector (Flood/Spot) | E26 (Medium) | Directional | LED | 3 | 85 | 134.6 | 94 |  |  | 120 | 1100 | 13 | 84.6 | No | 25000 | 3000 | 84 | 13 | 1 | -25 | Dimmable | 10% |  | None |  |  |  | 2015-09-03 | 2015-09-01 | United States | ES_1132791_ER30-1000E_09102015145550_8644388 |  |  | 2247678
Euri Lighting | Euri lighting | LED Lamp | ER30-1020E |  | BR30 | Reflector (Flood/Spot) | E26 (Medium) | Directional | LED | 3 | 85 | 134.6 | 94 |  |  | 120 | 1100 | 13 | 84.6 | No | 25000 | 2700 | 80 | 1 | 1 | -25 | Dimmable | 10% |  | None |  |  |  | 2015-09-03 | 2015-09-01 | United States | ES_1132791_ER30-1020E_09102015145550_3496900 |  |  | 2247679
Euri Lighting | Euri lighting | LED Lamp | ER30-1050E |  | BR30 | Reflector (Flood/Spot) | E26 (Medium) | Directional | LED | 3 | 85 | 134.6 | 94 |  |  | 120 | 1100 | 13 | 84.6 | No | 25000 | 5000 | 85 | 27 | 1 | -25 | Dimmable | 10% |  | None |  |  |  | 2015-09-03 | 2015-09-01 | United States | ES_1132791_ER30-1050E_09102015145550_3989750 |  |  | 2247680
Euri Lighting | Euri lighting | LED Lamp | ER40-1000E |  | BR40 | Reflector (Flood/Spot) | E26 (Medium) | Directional | LED | 3 | 100 | 161 | 124.5 |  |  | 120 | 1650 | 18.5 | 89.2 | No | 25000 | 3000 | 84 | 12 | 1 | -25 | Dimmable | 10% |  | None |  |  |  | 2015-09-03 | 2015-09-01 | United States | ES_1132791_ER40-1000E_09102015145607_9018353 |  |  | 2247675
Euri Lighting | Euri lighting | LED Lamp | ER40-1020E |  | BR40 | Reflector (Flood/Spot) | E26 (Medium) | Directional | LED | 3 | 100 | 161 | 124.5 |  |  | 120 | 1650 | 18.5 | 89.2 | No | 25000 | 2700 | 80 | 1 | 1 | -25 | Dimmable | 10% |  | None |  |  |  | 2015-09-03 | 2015-09-01 | United States | ES_1132791_ER40-1020E_09102015145607_9532220 |  |  | 2247676
Euri Lighting | Euri lighting | LED Lamp | ER40-1050E |  | BR40 | Reflector (Flood/Spot) | E26 (Medium) | Directional | LED | 3 | 100 | 161 | 124.5 |  |  | 120 | 1650 | 18.8 | 87.8 | No | 25000 | 5000 | 85 | 32 | 1 | -25 | Dimmable | 10% |  | None |  |  |  | 2015-09-03 | 2015-09-01 | United States | ES_1132791_ER40-1050E_09102015145607_2293559 |  |  | 2247677
Euri Lighting | Euri lighting | LED lamps | EA21-2000e |  | A21 | General Purpose Replacement | E26 (Medium) | Omnidirectional | LED | 3 | 100 | 133.9 | 67.8 |  |  |  | 1600 | 15.5 | 106 | No | 25000 | 3000 | 83 | 11 | 0.9 | -20 | Dimmable | 20% |  | None |  |  |  | 2016-03-07 | 2016-03-10 | United States, Canada | ES_1132791_EA21-2000e_03232016105348_2411449 | 84.5 |  | 2262938
Euri Lighting | Euri lighting | LED lamps | EA21-2020e |  | A21 | General Purpose Replacement | E26 (Medium) | Omnidirectional | LED | 3 | 100 | 133.9 | 67.8 |  |  |  | 1600 | 15.5 | 109 | No | 25000 | 2700 | 81 | 6 | 0.9 | -20 | Dimmable | 20% |  | None |  |  |  | 2016-03-07 | 2016-03-10 | United States, Canada | ES_1132791_EA21-2020e_03232016105348_4501538 | 84.5 |  | 2262937
Euri Lighting | Euri lighting | LED lamps | EA21-2050e |  | A21 | General Purpose Replacement | E26 (Medium) | Omnidirectional | LED | 3 | 100 | 133.9 | 67.8 |  |  |  | 1700 | 15.5 | 112 | No | 25000 | 5000 | 81 | 6 | 0.9 | -20 | Dimmable | 20% |  | None |  |  |  | 2016-03-07 | 2016-03-10 | United States, Canada | ES_1132791_EA21-2050e_03232016105348_8763345 | 84.5 |  | 2262939
Euri Lighting | Euri lighting | VA19-2000e | VA19-2000e |  | A19 | General Purpose Replacement | E26 (Medium) | Omnidirectional | LED | 3 | 60 | 100 | 60 |  |  |  | 800 | 7.5 | 106.7 | No | 15000 | 3000 | 81 | 1 | 0.9 | -40 | Dimmable | 80% | No | Damp Location Rated,Recessed Fixtures | No |  |  | 2016-01-01 | 2016-08-19 | United States, Canada | ES_1132791_VA19-2000e_08012016162901_1574060 | 52.5 |  | 2276130
Euri Lighting | Euri lighting | VB10-2000e | VB10-2000e |  | B10 | Decorative | E26 (Medium) | Decorative | LED | 3 | 40 | 91.1 | 31.7 |  |  |  | 330 | 4 | 82.5 | No | 15000 | 2700 | 82 | 7 | 0.9 | -20 | Dimmable | 33% | No | Damp Location Rated | No |  |  | 2016-01-01 | 2016-08-12 | United States, Canada | ES_1132791_VB10-2000e_08112016100232_8990289 |  |  | 2274736
Euri Lighting | Euri lighting | VBA10-2000e | VBA10-2000e |  | BA10 | Decorative | E26 (Medium) | Decorative | LED | 3 | 40 | 91.1 | 31.7 |  |  |  | 330 | 4 | 82.5 | No | 15000 | 2700 | 82 | 7 | 0.9 | -20 | Dimmable | 33% | No | Damp Location Rated | No |  |  | 2016-01-01 | 2016-08-12 | United States, Canada | ES_1132791_VBA10-2000e_08112016100610_1034662 |  |  | 2274737
Energetic Lighting Inc. | Energetic | LED Omni Lamp | E1WA18-850-VB |  | A21 | General Purpose Replacement | E26 (Medium) | Omnidirectional | LED | 5 | 100 | 126 | 65 |  |  |  | 1600 | 17 | 94.1 | No | 25000 | 5000 | 85 | 20 | 1 | -20 |  |  |  | None |  |  |  | 2015-07-10 | 2015-07-08 | United States, Canada | ES_32673_E1WA18-850-VB_07132015102048_1848868 | 83 |  | 2243194
Energetic Lighting Inc. | Energetic | LED Omni Lamp | ELY10D-2EAOA-VB |  | A19 | General Purpose Replacement | E26 (Medium) | Omnidirectional | LED | 5 | 60 | 110 | 61 |  |  |  | 800 | 10.2 | 78.4 | No | 25000 | 3000 | 83 | 14 | 0.9 | -20 | Dimmable | 14% |  | None |  |  |  | 2014-01-10 | 2014-11-12 | United States | ES_32673_ELY10D-2EAOA-VB_11132014141104_3971965 | 49.8 |  | 2225653
Energetic Lighting Inc. | Energetic | LED Omni Lamp | ELY10D-2EAOC-VB |  | A19 | General Purpose Replacement | E26 (Medium) | Omnidirectional | LED | 5 | 60 | 110 | 61 |  |  |  | 800 | 10.2 | 78.4 | No | 25000 | 4000 | 85 | 24 | 0.9 | -20 | Dimmable | 14% |  | None |  |  |  | 2014-01-10 | 2014-11-12 | United States | ES_32673_ELY10D-2EAOC-VB_11132014141104_1065738 | 49.8 |  | 2225654
Energetic Lighting Inc. | Energetic | LED Omni Lamp | ELY10D-2EAON-VB |  | A19 | General Purpose Replacement | E26 (Medium) | Omnidirectional | LED | 5 | 60 | 110 | 61 |  |  |  | 800 | 10.3 | 77.8 | No | 25000 | 5000 | 84 | 19 | 0.9 | -20 | Dimmable | 14% |  | None |  |  |  | 2014-01-10 | 2014-11-12 | United States | ES_32673_ELY10D-2EAON-VB_11132014141104_5602673 | 49.7 |  | 2225655
Energetic Lighting Inc. | Energetic | LED Omni Lamp | ELY10D-2EAOW-VB |  | A19 | General Purpose Replacement | E26 (Medium) | Omnidirectional | LED | 5 | 60 | 110 | 61 |  |  |  | 800 | 10.2 | 78.4 | No | 25000 | 2700 | 82 | 9 | 0.9 | -20 | Dimmable | 14% |  | None |  |  |  | 2014-01-10 | 2014-11-12 | United States | ES_32673_ELY10D-2EAOW-VB_11132014141104_6832672 | 49.8 |  | 2225652
Energetic Lighting Inc. | Energetic | LED OMNI POP | E4OA06D-827-VB |  | A19 | General Purpose Replacement | E26 (Medium) | Omnidirectional | LED | 5 | 40 | 110 | 60 |  |  |  | 450 | 6 | 75 | No | 25000 | 2700 | 82 | 7 | 0.9 | -18 | Dimmable | 10% | Yes | None | No |  |  | 2016-01-01 | 2016-04-12 | United States, Canada | ES_32673_E4OA06D-827-VB_04142016105315_4801915 | 34 |  | 2264075
Energetic Lighting Inc. | Energetic | LED OMNI POP | E4OA06D-830-VB |  | A19 | General Purpose Replacement | E26 (Medium) | Omnidirectional | LED | 5 | 40 | 110 | 60 |  |  |  | 450 | 6 | 75 | No | 25000 | 3000 | 82 | 6 | 0.9 | -18 | Dimmable | 10% | Yes | None | No |  |  | 2016-01-01 | 2016-04-12 | United States, Canada | ES_32673_E4OA06D-830-VB_04142016105315_1019615 | 34 |  | 2264076
Energetic Lighting Inc. | Energetic | LED OMNI POP | E4OA06D-840-VB |  | A19 | General Purpose Replacement | E26 (Medium) | Omnidirectional | LED | 5 | 40 | 110 | 60 |  |  |  | 450 | 6 | 75 | No | 25000 | 4000 | 83 | 14 | 0.9 | -18 | Dimmable | 10% | Yes | None | No |  |  | 2016-01-01 | 2016-04-12 | United States, Canada | ES_32673_E4OA06D-840-VB_04142016105315_4163469 | 34 |  | 2264077
Energetic Lighting Inc. | Energetic | LED OMNI POP | E4OA06D-850-VB |  | A19 | General Purpose Replacement | E26 (Medium) | Omnidirectional | LED | 5 | 40 | 110 | 60 |  |  |  | 450 | 6 | 75 | No | 25000 | 5000 | 84 | 11 | 0.9 | -18 | Dimmable | 10% | Yes | None | No |  |  | 2016-01-01 | 2016-04-12 | United States, Canada | ES_32673_E4OA06D-850-VB_04142016105315_6090149 | 34 |  | 2264078
Energetic Lighting Inc. | Energetic | LED OMNI POP | E4OA09D-827-VB |  | A19 | General Purpose Replacement | E26 (Medium) | Omnidirectional | LED | 5 | 60 | 110 | 60 |  |  |  | 800 | 8.5 | 94 | No | 25000 | 2700 | 82 | 5 | 0.9 | -18 | Dimmable | 10% | Yes | None | No |  |  | 2016-01-01 | 2016-04-11 | United States, Canada | ES_32673_E4OA09D-827-VB_04122016103106_2787025 | 51.5 |  | 2263950
Energetic Lighting Inc. | Energetic | LED OMNI POP | E4OA09D-830-VB |  | A19 | General Purpose Replacement | E26 (Medium) | Omnidirectional | LED | 5 | 60 | 110 | 60 |  |  |  | 800 | 8.5 | 94 | No | 25000 | 3000 | 82 | 6 | 0.9 | -18 | Dimmable | 10% | Yes | None | No |  |  | 2016-01-01 | 2016-04-11 | United States, Canada | ES_32673_E4OA09D-830-VB_04122016103106_5874125 | 51.5 |  | 2263951
Energetic Lighting Inc. | Energetic | LED OMNI POP | E4OA09D-840-VB |  | A19 | General Purpose Replacement | E26 (Medium) | Omnidirectional | LED | 5 | 60 | 110 | 60 |  |  |  | 800 | 8.5 | 94 | No | 25000 | 4000 | 84 | 14 | 0.9 | -18 | Dimmable | 10% | Yes | None | No |  |  | 2016-01-01 | 2016-04-11 | United States, Canada | ES_32673_E4OA09D-840-VB_04122016103106_6110538 | 51.5 |  | 2263952
Energetic Lighting Inc. | Energetic | LED OMNI POP | E4OA09D-850-VB |  | A19 | General Purpose Replacement | E26 (Medium) | Omnidirectional | LED | 5 | 60 | 110 | 60 |  |  |  | 800 | 8.5 | 94 | No | 25000 | 5000 | 85 | 12 | 0.9 | -18 | Dimmable | 10% | Yes | None | No |  |  | 2016-01-01 | 2016-04-11 | United States, Canada | ES_32673_E4OA09D-850-VB_04122016103106_2253530 | 51.5 |  | 2263953
ESL Vision LLC | ESL Vision | LED | ESL-B13-6.5W-127 |  | B13 | Decorative | E12 (Candelabra) | Decorative | LED | 5 | 60 | 106 | 38 |  |  |  | 500 | 6.5 | 76.9 | No | 25000 | 2700 | 82 | 9 | 0.9 | -20 | Dimmable | 10% |  | None |  |  |  | 2015-11-26 | 2015-11-25 | United States | ES_1120936_ESL-B13-6.5W-127_11252015150303_5498508 |  |  | 2253608
Energetic Lighting Inc. | Energetic | LED PAR LAMP | ELY08D-PW15-VB |  | PAR20 | Reflector (Flood/Spot) | E26 (Medium) | Directional | LED | 3 | 50 | 87.9 | 63 | 4396 |  |  |  | 8 | 62.5 | No | 25000 | 3000 | 82 | 17 | 0.9 | -20 | Dimmable | 10% |  | None |  |  |  | 2014-01-01 | 2014-11-05 | United States, Canada | ES_32673_ELY08D-PW15-VB_11072014103053_6600039 |  |  | 2224391
Energetic Lighting Inc. | Energetic | LED PAR LAMP | ELY08D-PW25-VB |  | PAR20 | Reflector (Flood/Spot) | E26 (Medium) | Directional | LED | 3 | 50 | 87.9 | 63 | 4396 |  |  |  | 8 | 62.5 | No | 25000 | 3000 | 82 | 17 | 0.9 | -20 | Dimmable | 10% |  | None |  |  |  | 2014-01-01 | 2014-11-05 | United States, Canada | ES_32673_ELY08D-PW25-VB_11072014103053_7018888 |  |  | 2224392
Energetic Lighting Inc. | Energetic | LED PAR LAMP | ELY08D-PW40-VB |  | PAR20 | Reflector (Flood/Spot) | E26 (Medium) | Directional | LED | 3 | 50 | 87.9 | 63 | 4396 |  |  |  | 8 | 62.5 | No | 25000 | 3000 | 82 | 17 | 0.9 | -20 | Dimmable | 10% |  | None |  |  |  | 2014-01-01 | 2014-11-05 | United States, Canada | ES_32673_ELY08D-PW40-VB_11072014103053_7973924 |  |  | 2224393
Energetic Lighting Inc. | Energetic | LED PAR LAMP | ELY08D-2PC40-VB |  | PAR20 | Reflector (Flood/Spot) | E26 (Medium) | Directional | LED | 5 | 50 | 82 | 63 | 757 |  | 40 |  | 7.5 | 53.3 | No | 25000 | 4000 | 83 | 14 | 0.9 | -20 | Dimmable | 10% |  | None |  |  |  | 2014-05-01 | 2015-01-09 | United States, Canada | ES_32673_ELY08D-2PC40-VB_01132015164957_6880953 |  |  | 2230980
Energetic Lighting Inc. | Energetic | LED PAR LAMP | ELY08D-2PS25-VB |  | PAR20 | Reflector (Flood/Spot) | E26 (Medium) | Directional | LED | 5 | 50 | 82 | 63 | 2455 |  | 25 |  | 7.6 | 53.3 | No | 25000 | 3000 | 83 | 12 | 0.9 | -20 | Dimmable | 10% |  | None |  |  |  | 2014-05-01 | 2014-10-28 | United States, Canada | ES_32673_ELY08D-2PS25-VB_10292014163839_5993387 |  |  | 2224048
Energetic Lighting Inc. | Energetic | LED PAR LAMP | ELY08D-2PS40-VB |  | PAR20 | Reflector (Flood/Spot) | E26 (Medium) | Directional | LED | 5 | 50 | 82 | 63 | 842 |  | 40 |  | 7.6 | 53.3 | No | 25000 | 3000 | 83 | 12 | 0.9 | -20 | Dimmable | 10% |  | None |  |  |  | 2014-05-01 | 2014-10-28 | United States, Canada | ES_32673_ELY08D-2PS40-VB_10292014163839_1038375 |  |  | 2224050
Energetic Lighting Inc. | Energetic | LED PAR LAMP | ELY08D-2PW25-VB |  | PAR20 | Reflector (Flood/Spot) | E26 (Medium) | Directional | LED | 5 | 50 | 82 | 63 | 2346 |  | 25 |  | 7.6 | 53.3 | No | 25000 | 2700 | 82 | 9 | 0.9 | -20 | Dimmable | 10% |  | None |  |  |  | 2014-05-01 | 2014-10-28 | United States, Canada | ES_32673_ELY08D-2PW25-VB_10292014163839_5611551 |  |  | 2224047
Energetic Lighting Inc. | Energetic | LED PAR LAMP | ELY08D-2PW40-VB |  | PAR20 | Reflector (Flood/Spot) | E26 (Medium) | Directional | LED | 5 | 50 | 82 | 63 | 786 |  | 40 |  | 7.6 | 53.3 | No | 25000 | 2700 | 82 | 9 | 0.9 | -20 | Dimmable | 10% |  | None |  |  |  | 2014-05-01 | 2014-10-28 | United States, Canada | ES_32673_ELY08D-2PW40-VB_10292014163839_9718849 |  |  | 2224049
Energetic Lighting Inc. | Energetic | LED PAR LAMP | ELY11D-2PSS25-VB |  | PAR30 | Reflector (Flood/Spot) | E26 (Medium) | Directional | LED | 5 | 60 | 90 | 94 | 2938 |  | 25 | 600 | 10.5 | 57.1 | No | 25000 | 3000 | 82 | 11 | 0.9 | -20 | Dimmable | 10% |  | None |  |  |  | 2014-05-01 | 2014-08-20 | United States, Canada | ES_32673_ELY11D-2PSS25-VB_08292014154300_2408887 |  |  | 2218428
Energetic Lighting Inc. | Energetic | LED PAR LAMP | ELY11D-2PSS40-VB |  | PAR30 | Reflector (Flood/Spot) | E26 (Medium) | Directional | LED | 5 | 60 | 94 | 90 | 1388 |  | 40 | 600 | 10.5 | 57.1 | No | 25000 | 3000 | 84 | 25 | 0.9 | -20 | Dimmable | 10% |  | None |  |  |  | 2014-05-01 | 2014-07-17 | United States, Canada | ES_32673_ELY11D-2PSS40-VB_07182014155929_6686263 |  |  | 2215774
Energetic Lighting Inc. | Energetic | LED PAR LAMP | ELY11D-2PSW25-VB |  | PAR30 | Reflector (Flood/Spot) | E26 (Medium) | Directional | LED | 5 | 60 | 90 | 94 | 3132 |  | 25 | 600 | 10.5 | 57.1 | No | 25000 | 2700 | 82 | 8 | 0.9 | -20 | Dimmable | 10% |  | None |  |  |  | 2014-05-01 | 2014-08-20 | United States, Canada | ES_32673_ELY11D-2PSW25-VB_08292014154300_9257338 |  |  | 2218427
Energetic Lighting Inc. | Energetic | LED PAR LAMP | ELY11D-2PSW40-VB |  | PAR30 | Reflector (Flood/Spot) | E26 (Medium) | Directional | LED | 5 | 60 | 94 | 90 | 1452 |  | 40 | 600 | 10.5 | 57.1 | No | 25000 | 2700 | 83 | 20 | 0.9 | -20 | Dimmable | 10% |  | None |  |  |  | 2014-05-01 | 2014-07-17 | United States, Canada | ES_32673_ELY11D-2PSW40-VB_07182014155929_9011837 |  |  | 2215773
Energetic Lighting Inc. | Energetic | LED PAR LAMP | ELY14D-2PLC25-VB |  | PAR30L | Reflector (Flood/Spot) | E26 (Medium) | Directional | LED | 5 | 75 | 115 | 94 | 4706 |  | 25 |  | 13.5 | 55.6 | No | 25000 | 4000 | 85 | 22 | 0.9 | -20 | Dimmable | 10% |  | None |  |  |  | 2014-05-01 | 2014-10-28 | United States, Canada | ES_32673_ELY14D-2PLC25-VB_10292014163831_3107582 |  |  | 2224053
Energetic Lighting Inc. | Energetic | LED PAR LAMP | ELY14D-2PLC40-VB |  | PAR30L | Reflector (Flood/Spot) | E26 (Medium) | Directional | LED | 5 | 75 | 115 | 94 | 1933 |  | 40 | 750 | 13.5 | 55.6 | No | 25000 | 4000 | 85 | 25 | 0.9 | -20 | Dimmable | 10% |  | None |  |  |  | 2014-05-01 | 2014-07-17 | United States, Canada | ES_32673_ELY14D-2PLC40-VB_07182014155914_1271337 |  |  | 2215761
Energetic Lighting Inc. | Energetic | LED PAR LAMP | ELY14D-2PLN25-VB |  | PAR30L | Reflector (Flood/Spot) | E26 (Medium) | Directional | LED | 5 | 75 | 115 | 94 | 5073 |  | 25 |  | 13.5 | 55.6 | No | 25000 | 5000 | 82 | 18 | 0.9 | -20 | Dimmable | 10% |  | None |  |  |  | 2014-05-01 | 2014-10-28 | United States, Canada | ES_32673_ELY14D-2PLN25-VB_10292014163831_8720201 |  |  | 2224054
Energetic Lighting Inc. | Energetic | LED PAR LAMP | ELY14D-2PLN40-VB |  | PAR30L | Reflector (Flood/Spot) | E26 (Medium) | Directional | LED | 5 | 75 | 115 | 94 | 2003 |  | 40 | 750 | 13.5 | 55.6 | No | 25000 | 5000 | 86 | 25 | 0.9 | -20 | Dimmable | 10% |  | None |  |  |  | 2014-05-01 | 2014-07-17 | United States, Canada | ES_32673_ELY14D-2PLN40-VB_07182014155914_4230456 |  |  | 2215762
Energetic Lighting Inc. | Energetic | LED PAR LAMP | ELY14D-2PLS25-VB |  | PAR30L | Reflector (Flood/Spot) | E26 (Medium) | Directional | LED | 5 | 75 | 115 | 94 | 4526 |  | 25 |  | 13.5 | 55.6 | No | 25000 | 3000 | 82 | 10 | 0.9 | -20 | Dimmable | 10% |  | None |  |  |  | 2014-05-01 | 2014-10-28 | United States, Canada | ES_32673_ELY14D-2PLS25-VB_10292014163831_5696349 |  |  | 2224052
Energetic Lighting Inc. | Energetic | LED PAR LAMP | ELY14D-2PLS40-VB |  | PAR30L | Reflector (Flood/Spot) | E26 (Medium) | Directional | LED | 5 | 75 | 115 | 94 | 1754 |  | 40 | 750 | 13.5 | 55.6 | No | 25000 | 3000 | 84 | 23 | 0.9 | -20 | Dimmable | 10% |  | None |  |  |  | 2014-05-01 | 2014-07-17 | United States, Canada | ES_32673_ELY14D-2PLS40-VB_07182014155914_2699401 |  |  | 2215760
Energetic Lighting Inc. | Energetic | LED PAR LAMP | ELY14D-2PLW25-VB |  | PAR30L | Reflector (Flood/Spot) | E26 (Medium) | Directional | LED | 5 | 75 | 115 | 94 | 4557 |  | 25 |  | 13.7 | 55.6 | No | 25000 | 2700 | 81 | 6 | 0.9 | -20 | Dimmable | 10% |  | None |  |  |  | 2014-05-01 | 2014-10-28 | United States, Canada | ES_32673_ELY14D-2PLW25-VB_10292014163831_6420486 |  |  | 2224051
Energetic Lighting Inc. | Energetic | LED PAR LAMP | ELY14D-2PLW40-VB |  | PAR30L | Reflector (Flood/Spot) | E26 (Medium) | Directional | LED | 5 | 75 | 115 | 94 | 1751 |  | 40 | 750 | 13.5 | 55.6 | No | 25000 | 2700 | 83 | 21 | 0.9 | -20 | Dimmable | 10% |  | None |  |  |  | 2014-05-01 | 2014-07-17 | United States, Canada | ES_32673_ELY14D-2PLW40-VB_07182014155914_5729615 |  |  | 2215775
Energetic Lighting Inc. | Energetic | LED PAR LAMP | ELY18D-2PC25-VB |  | PAR38 | Reflector (Flood/Spot) | E26 (Medium) | Directional | LED | 5 | 100 | 132 | 121 | 5433 |  | 25 | 1050 | 17.5 | 60 | No | 25000 | 4000 | 87 | 32 | 0.9 | -20 | Dimmable | 10% |  | Other,not for use in enclosed fixtures |  |  |  | 2014-05-01 | 2014-09-11 | United States, Canada | ES_32673_ELY18D-2PC25-VB_09182014113326_5795319 |  |  | 2220255
Energetic Lighting Inc. | Energetic | LED PAR LAMP | ELY18D-2PC40-VB |  | PAR38 | Reflector (Flood/Spot) | E26 (Medium) | Directional | LED | 5 | 85 | 132 | 121 | 1760 |  | 40 | 1050 | 17.5 | 60 | No | 25000 | 4000 | 84 | 25 | 0.9 | -20 | Dimmable | 10% |  | None |  |  |  | 2014-05-01 | 2014-07-17 | United States, Canada | ES_32673_ELY18D-2PC40-VB_07182014155817_3859897 |  |  | 2215765
Energetic Lighting Inc. | Energetic | LED PAR LAMP | ELY18D-2PN25-VB |  | PAR38 | Reflector (Flood/Spot) | E26 (Medium) | Directional | LED | 5 | 100 | 132 | 121 | 5947 |  | 25 | 1050 | 17.5 | 60 | No | 25000 | 5000 | 83 | 14 | 0.9 | -20 | Dimmable | 10% |  | Other,not for use in enclosed fixtures |  |  |  | 2014-05-01 | 2014-09-11 | United States, Canada | ES_32673_ELY18D-2PN25-VB_09182014113326_9160124 |  |  | 2220256
Energetic Lighting Inc. | Energetic | LED PAR LAMP | ELY18D-2PN40-VB |  | PAR38 | Reflector (Flood/Spot) | E26 (Medium) | Directional | LED | 5 | 85 | 132 | 121 | 1699 |  | 40 | 1050 | 17.5 | 60 | No | 25000 | 5000 | 86 | 21 | 0.9 | -20 | Dimmable | 10% |  | None |  |  |  | 2014-05-01 | 2014-07-17 | United States, Canada | ES_32673_ELY18D-2PN40-VB_07182014155817_7304869 |  |  | 2215766
Energetic Lighting Inc. | Energetic | LED PAR LAMP | ELY18D-2PS25-VB |  | PAR38 | Reflector (Flood/Spot) | E26 (Medium) | Directional | LED | 5 | 100 | 132 | 121 | 5465 |  | 25 | 1050 | 17.5 | 60 | No | 25000 | 3000 | 83 | 18 | 0.9 | -20 | Dimmable | 10% |  | Other,not for use in enclosed fixtures |  |  |  | 2014-05-01 | 2014-09-11 | United States, Canada | ES_32673_ELY18D-2PS25-VB_09182014113326_9365375 |  |  | 2220254
Energetic Lighting Inc. | Energetic | LED PAR LAMP | ELY18D-2PS40-VB |  | PAR38 | Reflector (Flood/Spot) | E26 (Medium) | Directional | LED | 5 | 85 | 132 | 121 | 1566 |  | 40 | 1050 | 17.5 | 60 | No | 25000 | 3000 | 84 | 23 | 0.9 | -20 | Dimmable | 10% |  | None |  |  |  | 2014-05-01 | 2014-07-17 | United States, Canada | ES_32673_ELY18D-2PS40-VB_07182014155817_3851124 |  |  | 2215764
Energetic Lighting Inc. | Energetic | LED PAR LAMP | ELY18D-2PW25-VB |  | PAR38 | Reflector (Flood/Spot) | E26 (Medium) | Directional | LED | 5 | 100 | 132 | 121 | 5446 |  | 25 | 1050 | 17.5 | 60 | No | 25000 | 2700 | 81 | 5 | 0.9 | -20 | Dimmable | 10% |  | Other,not for use in enclosed fixtures |  |  |  | 2014-05-01 | 2014-09-11 | United States, Canada | ES_32673_ELY18D-2PW25-VB_09182014113326_2211255 |  |  | 2220253
Energetic Lighting Inc. | Energetic | LED PAR LAMP | ELY18D-2PW40-VB |  | PAR38 | Reflector (Flood/Spot) | E26 (Medium) | Directional | LED | 5 | 85 | 132 | 121 | 1561 |  | 40 | 1050 | 17.5 | 60 | No | 25000 | 2700 | 83 | 21 | 1 | -20 | Dimmable | 10% |  | None |  |  |  | 2014-05-01 | 2014-07-17 | United States, Canada | ES_32673_ELY18D-2PW40-VB_07182014155817_6403095 |  |  | 2215763
Energetic Lighting Inc. | Energetic | LED PAR LAMP | ELY19D-PW25-VB |  | PAR38 | Reflector (Flood/Spot) | E26 (Medium) | Directional | LED | 3 | 100 | 130 | 121 | 7337 |  | 25 | 1350 | 19 | 71 | No | 25000 | 3000 | 82 | 19 | 1 | -20 | Dimmable | 10% |  | Damp Location Rated |  |  |  | 2014-01-01 | 2014-03-26 | United States | ES_32673_ELY19D-PW25-VB_04022014111318_2858494 |  |  | 2207599
Energetic Lighting Inc. | Energetic | LED PAR LAMP | ELYL15D-2PS40-VB |  | PAR38 | Reflector (Flood/Spot) | E26 (Medium) | Directional | LED | 3 | 75 | 128 | 121 | 1220 |  | 40 | 850 | 15 | 56.7 | No | 25000 | 3000 | 83 | 19 | 0.9 | -20 | Dimmable | 10% |  | Damp Location Rated |  |  |  | 2014-03-01 | 2014-05-23 | United States | ES_32673_ELYL15D-2PS40-VB_06052014153008_8653550 |  |  | 2212450
Energetic Lighting Inc. | Energetic | LED R LAMP | ELY08D-2BRW-VB |  | R20 | Reflector (Flood/Spot) | E26 (Medium) | Directional | LED | 3 | 45 | 93 | 63 |  |  | 120 | 450 | 8 | 56.3 | No | 25000 | 2700 | 81 | 10 | 0.9 | -20 | Dimmable | 10% |  | Damp Location Rated |  |  |  | 2014-03-01 | 2014-05-23 | United States | ES_32673_ELY08D-2BRW-VB_06052014152956_4399415 |  |  | 2212451
Energetic Lighting Inc. | Energetic | MR16-GU5.3 | ELY06D-MR5.3S-VB |  | MR16 | Reflector (Flood/Spot) | GU5.3 | Directional | LED | 5 | 35 | 50 | 50 | 1115 |  | 35 |  | 6 | 58.3 | No | 25000 | 3000 | 82 | 13 | 1 | -20 | Dimmable | 10% |  | None |  |  |  | 2014-01-01 | 2014-11-12 | United States, Canada | ES_32673_ELY06D-MR5.3S-VB_11122014170939_9069002 |  |  | 2225044
Energetic Lighting Inc. | Energetic | MR16-GU5.3 | ELY06D-MR5.3W-VB |  | MR16 | Reflector (Flood/Spot) | GU5.3 | Directional | LED | 5 | 35 | 50 | 50 | 1068 |  | 35 |  | 6 | 58.3 | No | 25000 | 2700 | 81 | 11 | 1 | -20 | Dimmable | 10% |  | None |  |  |  | 2014-01-01 | 2014-11-12 | United States, Canada | ES_32673_ELY06D-MR5.3W-VB_11122014170939_9556118 |  |  | 2225043
Energetic Lighting Inc. | Energetic | MR16-GU5.3 | ELY08D-MR5.3C-VB |  | MR16 | Reflector (Flood/Spot) | GU5.3 | Directional | LED | 5 | 50 | 50 | 50 | 1351 |  | 35 | 500 | 7 | 71.4 | No | 25000 | 4000 | 83 | 13 | 1 | -20 | Dimmable | 10% |  | None |  |  |  | 2014-01-01 | 2015-01-19 | United States, Canada | ES_32673_ELY08D-MR5.3C-VB_01212015114445_3821873 |  |  | 2231337
Energetic Lighting Inc. | Energetic | MR16-GU5.3 | ELY08D-MR5.3S-VB |  | MR16 | Reflector (Flood/Spot) | GU5.3 | Directional | LED | 5 | 50 | 50 | 50 | 1347 |  | 35 | 500 | 7 | 71.4 | No | 25000 | 3000 | 81 | 13 | 1 | -20 | Dimmable | 10% |  | None |  |  |  | 2014-01-01 | 2015-01-19 | United States, Canada | ES_32673_ELY08D-MR5.3S-VB_01212015114445_1095397 |  |  | 2231339
Energetic Lighting Inc. | Energetic | MR16-GU5.3 | ELY08D-MR5.3W-VB |  | MR16 | Reflector (Flood/Spot) | GU5.3 | Directional | LED | 5 | 50 | 50 | 50 | 1340 |  | 35 | 500 | 7 | 71.4 | No | 25000 | 2700 | 80 | 2 | 1 | -20 | Dimmable | 10% |  | None |  |  |  | 2014-01-01 | 2014-11-05 | United States, Canada | ES_32673_ELY08D-MR5.3W-VB_01212015114445_8327015 |  |  | 2231338
Energetic Lighting Inc. | Energetic | PAR16 | ELY05D-MR10S-VB |  | PAR16 | Reflector (Flood/Spot) | GU10 | Directional | LED | 5 | 35 | 59 | 50 | 1240 |  | 35 | 350 | 5.5 | 63.6 | No | 25000 | 3000 | 82 | 12 | 0.9 | -20 | Dimmable | 10% |  | None |  |  |  | 2014-07-01 | 2015-01-07 | United States, Canada | ES_32673_ELY05D-MR10S-VB_01132015164840_8501871 |  |  | 2230961
Energetic Lighting Inc. | Energetic | PAR16 | ELY05D-MR10W-VB |  | PAR16 | Reflector (Flood/Spot) | GU10 | Directional | LED | 5 | 35 | 59 | 50 | 1004 |  | 35 | 350 | 5.5 | 63.6 | No | 25000 | 2700 | 80 | 3 | 0.9 | -20 | Dimmable | 10% |  | None |  |  |  | 2014-07-01 | 2015-01-07 | United States, Canada | ES_32673_ELY05D-MR10W-VB_01132015164840_6188962 |  |  | 2230960
Energetic Lighting Inc. | Energetic | PAR16 | ELY07D-MR10S-VB |  | PAR16 | Reflector (Flood/Spot) | GU10 | Directional | LED | 5 | 50 | 59 | 50 | 1477 |  | 35 | 500 | 6.5 | 76.9 | No | 25000 | 3000 | 83 | 15 | 0.9 | -20 | Dimmable | 10% |  | None |  |  |  | 2014-07-01 | 2015-01-07 | United States, Canada | ES_32673_ELY07D-MR10S-VB_01132015164847_9761012 |  |  | 2230959
Energetic Lighting Inc. | Energetic | PAR16 | ELY07D-MR10W-VB |  | PAR16 | Reflector (Flood/Spot) | GU10 | Directional | LED | 5 | 50 | 59 | 50 | 1156 |  | 38 | 500 | 6.5 | 76.9 | No | 25000 | 2700 | 81 | 5 | 0.9 | -20 | Dimmable | 10% |  | None |  |  |  | 2014-07-01 | 2015-01-07 | United States, Canada | ES_32673_ELY07D-MR10W-VB_01132015164847_3524368 |  |  | 2230958
Energetic Lighting Inc. | Energetic | PAR30-S 40 Degree | ELY11D-2PSC40-VB |  | PAR30 | Reflector (Flood/Spot) | E26 (Medium) | Directional | LED | 5 | 60 | 94 | 90 | 1519 |  | 40 | 600 | 10.5 | 57.1 | No | 25000 | 4000 | 84 | 17 | 0.9 | -20 | Dimmable | 10% |  | None |  |  |  | 2014-05-01 | 2015-01-09 | United States, Canada | ES_32673_ELY11D-2PSC40-VB_01132015164950_3872498 |  |  | 2230979
Energetic Lighting Inc. | Energetic | T2 Spiral Lamp | E213-13SW |  | CFL Bare Spiral | General Purpose Replacement | E26 (Medium) | Omnidirectional | CFL | 2 | 60 | 95.1 | 45.5 |  | 2.5 |  | 800 | 13 | 61.5 | No | 10000 | 2700 | 82 | -4 | 0.6 | -15 |  |  |  | Damp Location Rated,Enclosed Fixtures,Not for Use in Recessed Fixtures |  |  |  | 2015-09-12 | 2015-09-21 | United States, Canada | ES_32673_E213-13SW_09212015133421_4078132 |  |  | 2249035
EnerGreen Technologies Ltd. | EnerGreen | LED Lamp | EGT-7.0-MR16COB-D-WW |  | MR16 | Reflector (Flood/Spot) | GU5.3 | Directional | LED | 5 | 50 | 50.3 | 50.1 | 1202 |  | 40 | 450 | 7 | 64.3 | No | 25000 | 2700 | 82 | 6 | 0.7 | -20 | Dimmable | 15% |  | Damp Location Rated,Recessed Fixtures,Shatter Resistant |  |  |  | 2015-04-01 | 2015-05-07 | Canada | ES_1124191_EGT-7.0-MR16COB-D-WW_05072015171315_9823901 |  |  | 2239201
EnerGreen Technologies Ltd. | EnerGreen | LED Lamp | EGT-7.0-PAR16COB-D-WW |  | PAR16 | Reflector (Flood/Spot) | E26 (Medium) | Directional | LED | 5 | 60 | 70.4 | 50.1 | 1125 |  | 40 | 450 | 7 | 64.3 | No | 25000 | 2700 | 81 | 5 | 0.9 | -20 | Dimmable | 15% |  | Damp Location Rated,Recessed Fixtures,Shatter Resistant,Not for Use in Enclosed Fixtures |  |  |  | 2015-04-01 | 2015-05-07 | Canada | ES_1124191_EGT-7.0-PAR16COB-D-WW_05072015172020_9789471 |  |  | 2239202
EnerGreen Technologies Ltd. | EnerGreen | LED Lamp | EGT-PAR20COB-8-D-WW |  | PAR20 | Reflector (Flood/Spot) | E26 (Medium) | Directional | LED | 5 | 50 | 84.8 | 63.2 | 1061 |  | 40 | 535 | 8 | 66.9 | No | 25000 | 2700 | 81 | 6 | 1 | -20 | Dimmable | 10% |  | Damp Location Rated,Enclosed Fixtures,Recessed Fixtures,Shatter Resistant |  |  |  | 2015-05-20 | 2015-06-29 | Canada | ES_1124191_EGT-PAR20COB-8-D-WW_06292015114904_0587261 |  |  | 2243230
EnerGreen Technologies Ltd. | EnerGreen Technologies | Omnidirectional LED Lamp A19 | EGT-A19-10w-2700K |  | A19 | General Purpose Replacement | E26 (Medium) | Omnidirectional | LED | 3 | 60 | 111.2 | 65.8 |  |  |  | 800 | 9.9 | 80.8 | No | 25000 | 2700 | 83 | 11 | 0.8 | -20 | Dimmable | 5% |  | Damp Location Rated,Not for Use in Enclosed Fixtures,Recessed Fixtures |  |  |  | 2015-12-10 | 2015-12-21 | Canada | ES_1124191_EGT-A19-10w-2700K_12212015163432_9489101 | 50.1 |  | 2256103
EnVision LED Lighting, Inc. | ENVISION LED | LED Spotlight | LED-PAR20-8W-DL-D4-ES |  | PAR20 | Reflector (Flood/Spot) | E26 (Medium) | Directional | LED | 3 | 50 | 85.4 | 62.5 | 988 |  | 40 | 500 | 8 | 62.5 | No | 25000 | 5000 | 84 | 17 | 0.9 | -20 | Dimmable | 10% |  | Damp Location Rated,Recessed Fixtures,Not for Use in Enclosed Fixtures |  |  |  | 2015-09-30 | 2015-10-16 | United States, Canada | ES_1132650_LED-PAR20-8W-DL-D4-ES_10162015175947_7677892 |  |  | 2251315
EnVision LED Lighting, Inc. | ENVISION LED | LED Spotlight | LED-PAR20-8W-SW-D4-ES |  | PAR20 | Reflector (Flood/Spot) | E26 (Medium) | Directional | LED | 3 | 50 | 85.6 | 63.2 | 1018 |  | 40 | 500 | 8 | 62.5 | No | 25000 | 2700 | 82 | 2 | 0.9 | -20 | Dimmable | 10% |  | Damp Location Rated,Recessed Fixtures,Not for Use in Enclosed Fixtures |  |  |  | 2015-09-30 | 2015-10-16 | United States, Canada | ES_1132650_LED-PAR20-8W-SW-D4-ES_10162015175902_4388910 |  |  | 2251313
EnVision LED Lighting, Inc. | ENVISION LED | LED Spotlight | LED-PAR20-8W-WW-D4-ES |  | PAR20 | Reflector (Flood/Spot) | E26 (Medium) | Directional | LED | 3 | 50 | 85.6 | 63.1 | 1005 |  | 40 | 500 | 8 | 62.5 | No | 25000 | 3000 | 83 | 8 | 0.9 | -20 | Dimmable | 10% |  | Damp Location Rated,Recessed Fixtures,Not for Use in Enclosed Fixtures |  |  |  | 2015-09-30 | 2015-10-16 | United States, Canada | ES_1132650_LED-PAR20-8W-WW-D4-ES_10162015175933_5729876 |  |  | 2251314
EnVision LED Lighting, Inc. | ENVISION LED | LED Spotlight | LED-PAR30-13W-DL-DSN4-ES |  | PAR30 | Reflector (Flood/Spot) | E26 (Medium) | Directional | LED | 3 | 75 | 92.3 | 95 | 1496 |  | 40 | 800 | 13 | 61.5 | No | 25000 | 5000 | 89 | 37 | 0.9 | -20 | Dimmable | 10% |  | Damp Location Rated,Recessed Fixtures,Not for Use in Enclosed Fixtures |  |  |  | 2015-09-30 | 2015-10-16 | United States, Canada | ES_1132650_LED-PAR30-13W-DL-DSN4-ES_10162015100356_4326796 |  |  | 2251365
EnVision LED Lighting, Inc. | ENVISION LED | LED Spotlight | LED-PAR30-13W-SW-DSN4-ES |  | PAR30 | Reflector (Flood/Spot) | E26 (Medium) | Directional | LED | 3 | 75 | 92 | 95.2 | 1542 |  | 40 | 800 | 13 | 61.5 | No | 25000 | 2700 | 82 | 3 | 0.9 | -20 | Dimmable | 10% |  | Damp Location Rated,Recessed Fixtures,Not for Use in Enclosed Fixtures |  |  |  | 2015-09-30 | 2015-10-16 | United States, Canada | ES_1132650_LED-PAR30-13W-SW-DSN4-ES_10162015100312_4718931 |  |  | 2251363
EnVision LED Lighting, Inc. | ENVISION LED | LED Spotlight | LED-PAR30-13W-WW-DSN4-ES |  | PAR30 | Reflector (Flood/Spot) | E26 (Medium) | Directional | LED | 3 | 75 | 91.4 | 95.1 | 1548 |  | 40 | 800 | 13 | 61.5 | No | 25000 | 3000 | 83 | 7 | 0.9 | -20 | Dimmable | 10% |  | Damp Location Rated,Recessed Fixtures,Not for Use in Enclosed Fixtures |  |  |  | 2015-09-30 | 2015-10-16 | United States, Canada | ES_1132650_LED-PAR30-13W-WW-DSN4-ES_10162015100344_6971879 |  |  | 2251364
EnVision LED Lighting, Inc. | ENVISION LED | LED Spotlight | LED-PAR38-18W-DL-D4-ES |  | PAR38 | Reflector (Flood/Spot) | E26 (Medium) | Directional | LED | 3 | 120 | 132.2 | 121.2 | 2246 |  | 40 | 1100 | 18 | 61.1 | No | 25000 | 5000 | 84 | 20 | 0.9 | -20 | Dimmable | 10% |  | Damp Location Rated,Recessed Fixtures,Not for Use in Enclosed Fixtures |  |  |  | 2015-09-30 | 2015-10-16 | United States, Canada | ES_1132650_LED-PAR38-18W-DL-D4-ES_10162015101446_6871209 |  |  | 2251368
EnVision LED Lighting, Inc. | ENVISION LED | LED Spotlight | LED-PAR38-18W-SW-D4-ES |  | PAR38 | Reflector (Flood/Spot) | E26 (Medium) | Directional | LED | 3 | 120 | 133.1 | 124.8 | 2288 |  | 40 | 1100 | 18 | 61.1 | No | 25000 | 2700 | 81 | 2 | 1 | -20 | Dimmable | 10% |  | Damp Location Rated,Recessed Fixtures,Not for Use in Enclosed Fixtures |  |  |  | 2015-09-30 | 2015-10-16 | United States, Canada | ES_1132650_LED-PAR38-18W-SW-D4-ES_10162015101415_0138675 |  |  | 2251366
EnVision LED Lighting, Inc. | ENVISION LED | LED Spotlight | LED-PAR38-18W-WW-D4-ES |  | PAR38 | Reflector (Flood/Spot) | E26 (Medium) | Directional | LED | 3 | 100 | 133.2 | 124.6 | 2197 |  | 40 | 1100 | 18 | 61.1 | No | 25000 | 3000 | 83 | 6 | 1 | -20 | Dimmable | 10% |  | Damp Location Rated,Recessed Fixtures,Not for Use in Enclosed Fixtures |  |  |  | 2015-09-30 | 2015-10-16 | United States, Canada | ES_1132650_LED-PAR38-18W-WW-D4-ES_10162015101446_6871209 |  |  | 2251367
ESL Vision LLC | ESL Vision | BR30 | ESL-BR30-14W-227 |  | BR30 | Reflector (Flood/Spot) | E26 (Medium) | Directional | LED | 5 | 85 | 133 | 95 |  |  | 105 | 1070 | 14 | 76.4 | No | 25000 | 2700 | 82 | 15 | 1 | -20 | Dimmable | 10% |  | None |  |  |  | 2015-07-01 | 2015-07-27 | United States | ES_1120936_ESL-BR30-14W-227_07272015011840_1023862 |  |  | 2244522
ESL Vision LLC | ESL Vision | BR30 | ESL-BR30-14W-230 |  | BR30 | Reflector (Flood/Spot) | E26 (Medium) | Directional | LED | 5 | 85 | 133 | 95 |  |  | 105 | 1070 | 14 | 76.4 | No | 25000 | 3000 | 82 | 11 | 1 | -20 | Dimmable | 10% |  | None |  |  |  | 2015-07-01 | 2015-07-23 | United States | ES_1120936_ESL-BR30-14W-230_07272015012550_1023862 |  |  | 2244523
ESL Vision LLC | ESL Vision | BR30 | ESL-BR30-14W-240 |  | BR30 | Reflector (Flood/Spot) | E26 (Medium) | Directional | LED | 5 | 85 | 133 | 95 |  |  | 100 | 1070 | 14 | 76.4 | No | 25000 | 4000 | 83 | 9 | 1 | -20 | Dimmable | 10% |  | None |  |  |  | 2015-07-01 | 2015-07-27 | United States | ES_1120936_ESL-BR30-14W-240_07272015013620_1023862 |  |  | 2244524
ESL Vision LLC | ESL Vision | BR30 | ESL-BR30-9W-230 |  | BR30 | Reflector (Flood/Spot) | E26 (Medium) | Directional | LED | 5 | 65 | 133.1 | 95.2 |  |  | 104 | 700 | 9 | 77.8 | No | 25000 | 3000 | 82 | 11 | 1 | -20 | Dimmable | 10% |  | None |  |  |  | 2015-07-01 | 2015-07-27 | United States | ES_1120936_ESL-BR30-9W-230_07272015125621_1023861 |  |  | 2244520
ESL Vision LLC | ESL Vision | BR30 | ESL-BR30-9W-240 |  | BR30 | Reflector (Flood/Spot) | E26 (Medium) | Directional | LED | 5 | 65 | 133.1 | 95.2 |  |  | 105 | 750 | 9 | 83.3 | No | 25000 | 4000 | 83 | 7 | 1 | -20 | Dimmable | 10% |  | None |  |  |  | 2015-07-01 | 2015-07-27 | United States | ES_1120936_ESL-BR30-9W-240_07272015010730_1023861 |  |  | 2244521
ESL Vision LLC | ESL Vision | BR30 9Watt | ESL-BR30-9W-227 |  | BR30 | Reflector (Flood/Spot) | E26 (Medium) | Directional | LED | 5 | 65 | 133.1 | 95.2 |  |  |  | 680 | 9 | 75.6 | No | 25000 | 2700 | 82 | 15 | 1 | -20 | Dimmable | 10% |  | Damp Location Rated |  |  |  | 2015-07-01 | 2015-07-14 | United States | ES_1120936_ESL-BR30-9W-227_07142015052330_1023853 |  |  | 2243310
ESL Vision LLC | ESL Vision | Dimmable BR30 | ESL-BR30-13W-130 |  | BR30 | Reflector (Flood/Spot) | E26 (Medium) | Directional | LED | 5 | 65 | 133.2 | 95.7 |  |  |  | 850 | 13 | 65.4 | No | 25000 | 3000 | 82 | 9 | 0.9 | -20 | Dimmable | 15% |  | Damp Location Rated,Recessed Fixtures,Shatter Resistant |  |  |  | 2015-03-30 | 2015-04-09 | United States, Canada | ES_1120936_ESL-BR30-13W-130_04092015162121_2097641 |  |  | 2237563
ESL Vision LLC | ESL Vision | Dimmable MR16 | ESL-MR16-7W-12740 |  | MR16 | Reflector (Flood/Spot) | GU5.3 | Directional | LED | 5 | 50 | 50.3 | 50.1 | 1202 |  | 40 | 450 | 7 | 64.3 | No | 25000 | 2700 | 82 | 6 | 0.7 | -20 | Dimmable | 15% |  | Damp Location Rated,Recessed Fixtures,Shatter Resistant |  |  |  | 2015-03-30 | 2015-04-09 | United States, Canada | ES_1120936_ESL-MR16-7W-12740_04092015162245_8728951 |  |  | 2237565
ESL Vision LLC | ESL Vision | Dimmable MR16 | ESL-MR16-7W-13040 |  | MR16 | Reflector (Flood/Spot) | GU5.3 | Directional | LED | 5 | 50 | 50.3 | 50.1 | 1058 |  | 40 | 450 | 7 | 64.3 | No | 25000 | 3000 | 83 | 12 | 0.7 | -20 | Dimmable | 15% |  | Damp Location Rated,Recessed Fixtures,Shatter Resistant |  |  |  | 2015-03-30 | 2015-04-09 | United States, Canada | ES_1120936_ESL-MR16-7W-13040_04092015162222_3987159 |  |  | 2237564
ESL Vision LLC | ESL Vision | Dimmable PAR20 | ESL-Par20-8w-22740 |  | PAR20 | Reflector (Flood/Spot) | E26 (Medium) | Directional | LED | 5 | 50 | 84.8 | 63.2 | 1061 |  | 40 | 535 | 8 | 66.9 | No | 25000 | 2700 | 81 | 6 | 1 | -20 | Dimmable | 10% |  | Damp Location Rated,Recessed Fixtures,Shatter Resistant |  |  |  | 2015-03-30 | 2015-04-09 | United States, Canada | ES_1120936_ESL-Par20-8w-22740_04092015162512_3298765 |  |  | 2237566
ESL Vision LLC | ESL Vision | Dimmable PAR20 | ESL-Par20-8w-23040 |  | PAR20 | Reflector (Flood/Spot) | E26 (Medium) | Directional | LED | 5 | 50 | 85.1 | 63.6 | 1294 |  | 40 | 580 | 8 | 72.5 | No | 25000 | 3000 | 82 | 9 | 1 | -20 | Dimmable | 10% |  | Damp Location Rated,Recessed Fixtures,Shatter Resistant |  |  |  | 2015-03-30 | 2015-04-09 | United States, Canada | ES_1120936_ESL-Par20-8w-23040_04092015162544_2098741 |  |  | 2237567
ESL Vision LLC | ESL Vision | Dimmable PAR20 | ESL-Par20-8w-24040 |  | PAR20 | Reflector (Flood/Spot) | E26 (Medium) | Directional | LED | 5 | 50 | 86.5 | 63.3 | 1388 |  | 40 | 600 | 8 | 75 | No | 25000 | 4000 | 84 | 18 | 1 | -20 | Dimmable | 10% |  | Damp Location Rated,Recessed Fixtures,Shatter Resistant |  |  |  | 2015-03-30 | 2015-04-09 | United States, Canada | ES_1120936_ESL-Par20-8w-24040_04092015162602_3982752 |  |  | 2237569
ESL Vision LLC | ESL Vision | Dimmable PAR20 | ESL-Par20-8w-25040 |  | PAR20 | Reflector (Flood/Spot) | E26 (Medium) | Directional | LED | 5 | 50 | 84.7 | 63.2 | 1326 |  | 40 | 600 | 8 | 75 | No | 25000 | 5000 | 83 | 18 | 1 | -20 | Dimmable | 10% |  | Damp Location Rated,Recessed Fixtures,Shatter Resistant |  |  |  | 2015-03-30 | 2015-04-09 | United States, Canada | ES_1120936_ESL-Par20-8w-25040_04092015162558_2987195 |  |  | 2237568
ESL Vision LLC | ESL Vision | Dimmable PAR30 | ESL-Par30-13w-22740 |  | PAR30L | Reflector (Flood/Spot) | E26 (Medium) | Directional | LED | 5 | 75 | 115.6 | 94.6 | 1661 |  | 40 | 815 | 13 | 62.7 | No | 25000 | 2700 | 82 | 5 | 0.9 | -20 | Dimmable | 10% |  | Damp Location Rated,Recessed Fixtures,Shatter Resistant |  |  |  | 2015-03-30 | 2015-04-09 | United States, Canada | ES_1120936_ESL-Par30-13w-22740_04092015162615_3286510 |  |  | 2237570
ESL Vision LLC | ESL Vision | Dimmable PAR30 | ESL-Par30-13w-23040 |  | PAR30L | Reflector (Flood/Spot) | E26 (Medium) | Directional | LED | 5 | 75 | 116.6 | 94.9 | 2282 |  | 40 | 900 | 13 | 69.2 | No | 25000 | 3000 | 82 | 9 | 0.9 | -20 | Dimmable | 10% |  | Damp Location Rated,Recessed Fixtures,Shatter Resistant |  |  |  | 2015-03-30 | 2015-04-09 | United States, Canada | ES_1120936_ESL-Par30-13w-23040_04092015162647_2387765 |  |  | 2237571
ESL Vision LLC | ESL Vision | Dimmable PAR30 | ESL-Par30-13w-24040 |  | PAR30L | Reflector (Flood/Spot) | E26 (Medium) | Directional | LED | 5 | 75 | 115.8 | 94.9 | 2190 |  | 40 | 900 | 13 | 69.2 | No | 25000 | 4000 | 80 | 5 | 0.9 | -20 | Dimmable | 10% |  | Damp Location Rated,Recessed Fixtures,Shatter Resistant |  |  |  | 2015-03-30 | 2015-04-09 | United States, Canada | ES_1120936_ESL-Par30-13w-24040_04092015162653_2098491 |  |  | 2237572
ESL Vision LLC | ESL Vision | Dimmable PAR30 | ESL-Par30-13w-25040 |  | PAR30L | Reflector (Flood/Spot) | E26 (Medium) | Directional | LED | 5 | 75 | 117.2 | 94.8 | 1907 |  | 40 | 900 | 13 | 69.2 | No | 25000 | 5000 | 82 | 9 | 0.9 | -20 | Dimmable | 10% |  | Damp Location Rated,Recessed Fixtures,Shatter Resistant |  |  |  | 2015-03-30 | 2015-04-09 | United States, Canada | ES_1120936_ESL-Par30-13w-25040_04092015162701_2098741 |  |  | 2237574
ESL Vision LLC | ESL Vision | Dimmable PAR38 | ESL-Par38-17w-22740 |  | PAR38 | Reflector (Flood/Spot) | E26 (Medium) | Directional | LED | 5 | 120 | 130.2 | 117.6 | 2794 |  | 40 | 1300 | 17 | 76.5 | No | 25000 | 2700 | 81 | 4 | 1 | -20 | Dimmable | 10% |  | Damp Location Rated,Recessed Fixtures,Shatter Resistant,Not for Use in Enclosed Fixtures |  |  |  | 2015-03-30 | 2015-04-09 | United States, Canada | ES_1120936_ESL-Par38-17w-22740_04092015162715_2987451 |  |  | 2237575
ESL Vision LLC | ESL Vision | Dimmable PAR38 | ESL-Par38-17w-23040 |  | PAR38 | Reflector (Flood/Spot) | E26 (Medium) | Directional | LED | 5 | 120 | 130.7 | 118 | 2705 |  | 40 | 1300 | 17 | 76.5 | No | 25000 | 3000 | 82 | 10 | 1 | -20 | Dimmable | 10% |  | Damp Location Rated,Recessed Fixtures,Shatter Resistant,Not for Use in Enclosed Fixtures |  |  |  | 2015-03-30 | 2015-04-09 | United States, Canada | ES_1120936_ESL-Par38-17w-23040_04092015162742_2987411 |  |  | 2237576
ESL Vision LLC | ESL Vision | Dimmable PAR38 | ESL-Par38-17w-24040 |  | PAR38 | Reflector (Flood/Spot) | E26 (Medium) | Directional | LED | 5 | 120 | 131.3 | 117.2 | 3452 |  | 40 | 1500 | 17 | 88.2 | No | 25000 | 4000 | 84 | 15 | 1 | -20 | Dimmable | 10% |  | Damp Location Rated,Recessed Fixtures,Shatter Resistant,Not for Use in Enclosed Fixtures |  |  |  | 2015-03-30 | 2015-04-09 | United States, Canada | ES_1120936_ESL-Par38-17w-24040_04092015162753_8927751 |  |  | 2237577
ESL Vision LLC | ESL Vision | Dimmable PAR38 | ESL-Par38-17w-25040 |  | PAR38 | Reflector (Flood/Spot) | E26 (Medium) | Directional | LED | 5 | 120 | 130.7 | 117 | 3301 |  | 40 | 1500 | 17 | 88.2 | No | 25000 | 5000 | 83 | 18 | 1 | -20 | Dimmable | 10% |  | Damp Location Rated,Recessed Fixtures,Shatter Resistant,Not for Use in Enclosed Fixtures |  |  |  | 2015-03-30 | 2015-04-09 | United States, Canada | ES_1120936_ESL-Par38-17w-25040_04092015162802_8763491 |  |  | 2237578
ESL Vision LLC | ESL Vision | Dimmable R20 | ESL-BR20-8W-227 |  | R20 | Reflector (Flood/Spot) | E26 (Medium) | Directional | LED | 5 | 50 | 96.6 | 63.1 |  |  |  | 550 | 8 | 68.8 | No | 25000 | 2700 | 82 | 11 | 1 | -20 | Dimmable | 10% |  | Damp Location Rated,Use With Timers,Recessed Fixtures,Shatter Resistant,Not for Use in Enclosed Fixtures,Use With Photo And/Or Motion Sensors |  |  |  | 2015-12-15 | 2016-01-22 | United States, Canada | ES_1120936_ESL-BR20-8W-227_01222016115403_3214556 |  |  | 2257358
ESL Vision LLC | ESL Vision | Dimmable R20 | ESL-BR20-8W-230 |  | R20 | Reflector (Flood/Spot) | E26 (Medium) | Directional | LED | 5 | 50 | 96.7 | 63 |  |  |  | 620 | 8 | 77.5 | No | 25000 | 4000 | 83 | 7 | 1 | -20 | Dimmable | 10% |  | Damp Location Rated,Use With Timers,Recessed Fixtures,Shatter Resistant,Not for Use in Enclosed Fixtures,Use With Photo And/Or Motion Sensors |  |  |  | 2015-12-15 | 2016-01-22 | United States, Canada | ES_1120936_ESL-BR20-8W-240_01222016115449_4288201 |  |  | 2257360
ESL Vision LLC | ESL Vision | Dimmable R20 | ESL-BR20-8W-230 |  | R20 | Reflector (Flood/Spot) | E26 (Medium) | Directional | LED | 5 | 50 | 96.8 | 62.9 |  |  |  | 580 | 8 | 72.5 | No | 25000 | 3000 | 82 | 12 | 1 | -20 | Dimmable | 10% |  | Damp Location Rated,Use With Timers,Recessed Fixtures,Shatter Resistant,Not for Use in Enclosed Fixtures,Use With Photo And/Or Motion Sensors |  |  |  | 2015-12-15 | 2016-01-22 | United States, Canada | ES_1120936_ESL-BR20-8W-230_01222016115434_5894391 |  |  | 2257359
ESL Vision LLC | ESL Vision | LED | ESL-B11-5W-127 |  | Decorative Candle: Other | Decorative | E12 (Candelabra) | Decorative | LED | 5 | 40 | 99 | 34 |  |  |  | 315 | 5 | 63 | No | 25000 | 2700 | 91 | 55 | 0.9 | -20 | Dimmable | 10% |  | None |  |  |  | 2015-11-26 | 2015-11-25 | United States | ES_1120936_ESL-B11-5W-127_11252015150310_5938108 |  |  | 2253607
ESL Vision LLC | ESL Vision | LED | ESL-B11-5W-130 |  | Decorative Candle: Other | Decorative | E12 (Candelabra) | Decorative | LED | 5 | 40 | 99 | 34 |  |  |  | 315 | 5 | 63 | No | 25000 | 3000 | 93 | 59 | 0.9 | -20 | Dimmable | 10% |  | None |  |  |  | 2015-11-26 | 2015-11-25 | United States | ES_1120936_ESL-B11-5W-130_11252015150319_3901566 |  |  | 2253606
ESL Vision LLC | ESL Vision | LED | ESL-B13-6.5W-130 |  | B13 | Decorative | E12 (Candelabra) | Decorative | LED | 5 | 60 | 106 | 38 |  |  |  | 500 | 6.5 | 76.9 | No | 25000 | 3000 | 83 | 11 | 0.9 | -20 | Dimmable | 10% |  | None |  |  |  | 2015-11-26 | 2015-11-25 | United States | ES_1120936_ESL-B13-6.5W-130_11252015150254_9133805 |  |  | 2253609
ESL Vision LLC | ESL Vision | LED | ESL-G25-7W-127 |  | G25 | Globe | E26 (Medium) | Decorative | LED | 5 | 60 | 121 | 80 |  |  |  | 500 | 7 | 71.4 | No | 25000 | 2700 | 82 | 8 | 0.8 | -20 | Dimmable | 10% |  | None |  |  |  | 2015-11-26 | 2015-11-25 | United States | ES_1120936_ESL-G25-7W-127_11252015150326_1828815 |  |  | 2253604
ESL Vision LLC | ESL Vision | LED | ESL-G25-7W-130 |  | G25 | Globe | E26 (Medium) | Decorative | LED | 5 | 60 | 121 | 80 |  |  |  | 500 | 7 | 71.4 | No | 25000 | 3000 | 84 | 13 | 0.8 | -20 | Dimmable | 10% |  | None |  |  |  | 2015-11-26 | 2015-11-25 | United States | ES_1120936_ESL-G25-7W-130_11252015150326_7738148 |  |  | 2253605
ESL Vision LLC | ESL Vision | LED lamps | ESL-GU10-7W-22740 |  | PAR16 | Reflector (Flood/Spot) | GU10 | Directional | LED | 5 | 50 | 53.9 | 50 | 1114 |  | 40 |  | 7 | 76.2 | No | 25000 | 2700 | 90 | 48 | 1 | -20 | Dimmable | 20% |  | None |  |  |  | 2015-08-24 | 2015-08-19 | United States, Canada | ES_1120936_ESL-GU10-7W-22740_09012015085455_9791312 |  |  | 2246812
ESL Vision LLC | ESL Vision | LED lamps | ESL-GU10-7W-23040 |  | PAR16 | Reflector (Flood/Spot) | GU10 | Directional | LED | 5 | 50 | 53.9 | 50 | 1323 |  | 40 |  | 7 | 77.6 | No | 25000 | 3000 | 93 | 62 | 1 | -20 | Dimmable | 20% |  | None |  |  |  | 2015-08-24 | 2015-08-19 | United States, Canada | ES_1120936_ESL-GU10-7W-23040_09012015085455_1947034 |  |  | 2246813
ESL Vision LLC | ESL Vision | LED lamps | ESL-PAR16-7W-22740 |  | PAR16 | Reflector (Flood/Spot) | E26 (Medium) | Directional | LED | 5 | 50 | 70.3 | 50 | 1114 |  | 40 |  | 7 | 76.2 | No | 25000 | 2700 | 90 | 48 | 1 | -20 | Dimmable | 20% |  | None |  |  |  | 2015-08-24 | 2015-08-19 | United States, Canada | ES_1120936_ESL-PAR16-7W-22740_09012015085455_6678505 |  |  | 2246814
ESL Vision LLC | ESL Vision | LED lamps | ESL-PAR16-7W-23040 |  | PAR16 | Reflector (Flood/Spot) | E26 (Medium) | Directional | LED | 5 | 50 | 70.3 | 50 | 1323 |  | 40 |  | 7 | 77.6 | No | 25000 | 3000 | 93 | 62 | 1 | -20 | Dimmable | 20% |  | None |  |  |  | 2015-08-24 | 2015-08-19 | United States, Canada | ES_1120936_ESL-PAR16-7W-23040_09012015085455_1821215 |  |  | 2246815
ESL Vision LLC | ESL Vision | Omni LED Lamp A19 | ESL-A19-6W-127 |  | A19 | General Purpose Replacement | E26 (Medium) | Omnidirectional | LED | 3 | 40 | 111.5 | 59.7 |  |  |  | 500 | 6 | 83.3 | No | 25000 | 2700 | 82 | 8 | 0.9 | -20 | Dimmable | 10% |  | Damp Location Rated,Not for Use in Enclosed Fixtures,Recessed Fixtures |  |  |  | 2015-04-20 | 2015-04-21 | United States, Canada | ES_1120936_ESL-A19-6W-127_04212015141812_3878513 | 34 |  | 2238757
ESL Vision LLC | ESL Vision | Omni LED Lamp A19 | ESL-A19-6W-130 |  | A19 | General Purpose Replacement | E26 (Medium) | Omnidirectional | LED | 3 | 40 | 111.3 | 59.8 |  |  |  | 500 | 6 | 83.3 | No | 25000 | 3000 | 85 | 22 | 0.9 | -20 | Dimmable | 10% |  | Damp Location Rated,Not for Use in Enclosed Fixtures,Recessed Fixtures |  |  |  | 2015-04-20 | 2015-04-21 | United States, Canada | ES_1120936_ESL-A19-6W-130_04212015141854_2985760 | 34 |  | 2238758
ESL Vision LLC | ESL Vision | Omni LED Lamp A19 | ESL-A19-6W-140 |  | A19 | General Purpose Replacement | E26 (Medium) | Omnidirectional | LED | 3 | 40 | 111.6 | 59.8 |  |  |  | 500 | 6 | 83.3 | No | 25000 | 4000 | 85 | 19 | 0.9 | -20 | Dimmable | 10% |  | Damp Location Rated,Not for Use in Enclosed Fixtures,Recessed Fixtures |  |  |  | 2015-09-20 | 2015-10-01 | United States, Canada | ES_1120936_ESL-A19-6W-140_10012015154312_8985769 | 34 |  | 2250278
ESL Vision LLC | ESL Vision | Omni LED Lamp A19 | ESL-A19-6W-150 |  | A19 | General Purpose Replacement | E26 (Medium) | Omnidirectional | LED | 3 | 40 | 111.9 | 59.8 |  |  |  | 600 | 6 | 100 | No | 25000 | 5000 | 84 | 15 | 0.9 | -20 | Dimmable | 10% |  | Damp Location Rated,Not for Use in Enclosed Fixtures,Recessed Fixtures |  |  |  | 2015-09-20 | 2015-10-01 | United States, Canada | ES_1120936_ESL-A19-6W-150_10012015154326_7097802 | 34 |  | 2250279
Halco Lighting Technologies | ProLED | 82009 | 82009 |  | PAR20 | Reflector (Flood/Spot) | E26 (Medium) | Directional | LED | 5 | 50 | 84.3 | 62.7 | 1002 |  | 40 | 470 | 7 | 67.1 | No | 25000 | 3000 | 91 | 50 | 0.8 | -20 | Dimmable | 10% |  | Wet Location Rated,Not for Use in Enclosed Fixtures |  |  |  | 2015-01-29 | 2015-01-30 | United States, Canada | ES_1020184_82009_01302015053840_1023757 |  |  | 2232199
Halco Lighting Technologies | ProLED | 82010 | 82010 |  | PAR20 | Reflector (Flood/Spot) | E26 (Medium) | Directional | LED | 5 | 50 | 84.3 | 62.7 | 1061 |  | 40 | 500 | 7 | 71.4 | No | 25000 | 4000 | 92 | 60 | 0.8 | -20 | Dimmable | 10% |  | Wet Location Rated,Not for Use in Enclosed Fixtures |  |  |  | 2015-01-29 | 2015-01-30 | United States, Canada | ES_1020184_82010_01302015054330_1023758 |  |  | 2232200
Halco Lighting Technologies | ProLED | 82011 | 82011 |  | PAR20 | Reflector (Flood/Spot) | E26 (Medium) | Directional | LED | 5 | 50 | 84.3 | 62.7 | 1061 |  | 40 | 500 | 7 | 71.4 | No | 25000 | 4000 | 92 | 60 | 0.8 | -20 | Dimmable | 10% |  | Wet Location Rated,Not for Use in Enclosed Fixtures |  |  |  | 2015-01-29 | 2015-01-30 | United States, Canada | ES_1020184_82011_01302015054950_1023758 |  |  | 2232201
Halco Lighting Technologies | ProLED | 82012 | 82012 |  | PAR30L | Reflector (Flood/Spot) | E26 (Medium) | Directional | LED | 5 | 75 | 119 | 93.8 | 1505 |  | 40 | 750 | 10 | 75 | No | 25000 | 2700 | 91 | 50 | 0.9 | -20 | Dimmable | 10% |  | Wet Location Rated,Not for Use in Enclosed Fixtures |  |  |  | 2015-01-27 | 2015-01-30 | United States, Canada | ES_1020184_82012_01302015111621_1023754 |  |  | 2232176
Halco Lighting Technologies | ProLED | 82013 | 82013 |  | PAR30L | Reflector (Flood/Spot) | E26 (Medium) | Directional | LED | 5 | 75 | 119 | 93.8 | 1505 |  | 40 | 750 | 10 | 75 | No | 25000 | 2700 | 91 | 50 | 0.9 | -20 | Dimmable | 10% |  | Wet Location Rated,Not for Use in Enclosed Fixtures |  |  |  | 2015-01-27 | 2015-01-30 | United States, Canada | ES_1020184_82013_01302015112331_1023754 |  |  | 2232177
Halco Lighting Technologies | ProLED | 82014 | 82014 |  | PAR30L | Reflector (Flood/Spot) | E26 (Medium) | Directional | LED | 5 | 75 | 119 | 93.8 | 1564 |  | 40 | 800 | 10 | 80 | No | 25000 | 3000 | 91 | 52 | 0.9 | -20 | Dimmable | 10% |  | Wet Location Rated,Not for Use in Enclosed Fixtures |  |  |  | 2015-01-27 | 2015-01-30 | United States, Canada | ES_1020184_82014_01302015113001_1023755 |  |  | 2232178
Halco Lighting Technologies | ProLED | 82015 | 82015 |  | PAR30L | Reflector (Flood/Spot) | E26 (Medium) | Directional | LED | 5 | 75 | 119 | 93.8 | 1564 |  | 40 | 800 | 10 | 80 | No | 25000 | 3000 | 91 | 52 | 0.9 | -20 | Dimmable | 10% |  | Wet Location Rated,Not for Use in Enclosed Fixtures |  |  |  | 2015-01-27 | 2015-01-30 | United States, Canada | ES_1020184_82015_01302015113731_1023755 |  |  | 2232179
Halco Lighting Technologies | ProLED | 82016 | 82016 |  | PAR30L | Reflector (Flood/Spot) | E26 (Medium) | Directional | LED | 5 | 75 | 119 | 93.8 | 1711 |  | 40 | 820 | 10 | 82 | No | 25000 | 4000 | 92 | 52 | 0.9 | -20 | Dimmable | 10% |  | Wet Location Rated,Not for Use in Enclosed Fixtures |  |  |  | 2015-01-27 | 2015-01-30 | United States, Canada | ES_1020184_82016_01302015114331_1023755 |  |  | 2232180
Halco Lighting Technologies | ProLED | 82017 | 82017 |  | PAR30 | Reflector (Flood/Spot) | E26 (Medium) | Directional | LED | 5 | 75 | 119 | 93.8 | 1711 |  | 40 | 820 | 10 | 82 | No | 25000 | 4000 | 92 | 52 | 0.9 | -20 | Dimmable | 10% |  | Wet Location Rated,Not for Use in Enclosed Fixtures |  |  |  | 2015-01-27 | 2015-01-30 | United States, Canada | ES_1020184_82017_01302015115001_1023756 |  |  | 2232181
Halco Lighting Technologies | ProLED | 82018 | 82018 |  | PAR30L | Reflector (Flood/Spot) | E26 (Medium) | Directional | LED | 5 | 75 | 119 | 93.8 | 1753 |  | 40 | 850 | 10.4 | 81.7 | No | 25000 | 5000 | 91 | 55 | 0.9 | -20 | Dimmable | 10% |  | Wet Location Rated,Not for Use in Enclosed Fixtures |  |  |  | 2015-01-28 | 2015-01-30 | United States, Canada | ES_1020184_82018_01302015115841_1023756 |  |  | 2232182
Halco Lighting Technologies | ProLED | 82019 | 82019 |  | PAR30L | Reflector (Flood/Spot) | E26 (Medium) | Directional | LED | 5 | 75 | 119 | 93.8 | 3545 |  | 25 | 750 | 10 | 75 | No | 25000 | 2700 | 91 | 50 | 0.9 | -20 | Dimmable | 10% |  | Wet Location Rated,Not for Use in Enclosed Fixtures |  |  |  | 2015-01-28 | 2015-01-30 | United States, Canada | ES_1020184_82019_01302015120441_1023756 |  |  | 2232183
Halco Lighting Technologies | ProLED | 82020 | 82020 |  | PAR30L | Reflector (Flood/Spot) | E26 (Medium) | Directional | LED | 5 | 75 | 119 | 93.8 | 3545 |  | 25 | 750 | 10 | 75 | No | 25000 | 2700 | 91 | 50 | 0.9 | -20 | Dimmable | 10% |  | Wet Location Rated,Not for Use in Enclosed Fixtures |  |  |  | 2015-01-28 | 2015-01-30 | United States, Canada | ES_1020184_82020_01302015020620_1023756 |  |  | 2232186
Halco Lighting Technologies | ProLED | 82021 | 82021 |  | PAR30L | Reflector (Flood/Spot) | E26 (Medium) | Directional | LED | 5 | 75 | 119 | 93.8 | 2963 |  | 25 | 800 | 10 | 80 | No | 25000 | 3000 | 91 | 52 | 0.9 | -20 | Dimmable | 10% |  | Wet Location Rated,Not for Use in Enclosed Fixtures |  |  |  | 2015-01-28 | 2015-01-30 | United States, Canada | ES_1020184_82021_01302015021440_1023756 |  |  | 2232187
Halco Lighting Technologies | ProLED | 82024 | 82024 |  | PAR30L | Reflector (Flood/Spot) | E26 (Medium) | Directional | LED | 5 | 75 | 119 | 93.8 | 3566 |  | 25 | 850 | 10.4 | 81.7 | No | 25000 | 5000 | 91 | 55 | 0.9 | -20 | Dimmable | 10% |  | Wet Location Rated,Not for Use in Enclosed Fixtures |  |  |  | 2015-01-28 | 2015-01-30 | United States, Canada | ES_1020184_82024_01302015023550_1023757 |  |  | 2232190
Halco Lighting Technologies | ProLED | 82025 | 82025 |  | PAR30 | Reflector (Flood/Spot) | E26 (Medium) | Directional | LED | 5 | 75 | 86.6 | 93.5 | 1594 |  | 40 | 750 | 10.5 | 71.4 | No | 25000 | 2700 | 90 | 45 | 0.9 | -20 | Dimmable | 10% |  | Wet Location Rated,Not for Use in Enclosed Fixtures |  |  |  | 2015-01-23 | 2015-01-26 | United States, Canada | ES_1020184_82025_01262015011620_1023750 |  |  | 2231816
Halco Lighting Technologies | ProLED | 82026 | 82026 |  | PAR30 | Reflector (Flood/Spot) | E26 (Medium) | Directional | LED | 5 | 75 | 86.6 | 93.5 | 1594 |  | 40 | 750 | 10.5 | 71.4 | No | 25000 | 2700 | 90 | 45 | 0.9 | -20 | Dimmable | 10% |  | Wet Location Rated,Not for Use in Enclosed Fixtures |  |  |  | 2015-01-23 | 2015-01-26 | United States, Canada | ES_1020184_82026_01262015012220_1023751 |  |  | 2231817
Halco Lighting Technologies | ProLED | 82027 | 82027 |  | PAR30 | Reflector (Flood/Spot) | E26 (Medium) | Directional | LED | 5 | 75 | 86.6 | 93.5 | 1540 |  | 40 | 800 | 10.5 | 76.2 | No | 25000 | 3000 | 90 | 48 | 0.9 | -20 | Dimmable | 10% |  | Wet Location Rated,Not for Use in Enclosed Fixtures |  |  |  | 2015-01-23 | 2015-01-26 | United States, Canada | ES_1020184_82027_01262015012840_1023751 |  |  | 2231818
Halco Lighting Technologies | ProLED | 82028 | 82028 |  | PAR30 | Reflector (Flood/Spot) | E26 (Medium) | Directional | LED | 5 | 75 | 86.6 | 93.5 | 1540 |  | 40 | 800 | 10.5 | 76.2 | No | 25000 | 3000 | 90 | 48 | 0.9 | -20 | Dimmable | 10% |  | Wet Location Rated,Not for Use in Enclosed Fixtures |  |  |  | 2015-01-23 | 2015-01-26 | United States, Canada | ES_1020184_82028_01262015013730_1023751 |  |  | 2231819
Halco Lighting Technologies | ProLED | 82029 | 82029 |  | PAR30 | Reflector (Flood/Spot) | E26 (Medium) | Directional | LED | 5 | 75 | 86.6 | 93.5 | 1657 |  | 40 | 820 | 10.5 | 78.1 | No | 25000 | 4000 | 93 | 61 | 0.9 | -20 | Dimmable | 10% |  | Wet Location Rated,Not for Use in Enclosed Fixtures |  |  |  | 2015-01-26 | 2015-01-26 | United States, Canada | ES_1020184_82029_01262015014330_1023752 |  |  | 2231820
Halco Lighting Technologies | ProLED | 82030 | 82030 |  | PAR30 | Reflector (Flood/Spot) | E26 (Medium) | Directional | LED | 5 | 75 | 86.6 | 93.5 | 1657 |  | 40 | 820 | 10.5 | 78.1 | No | 25000 | 4000 | 93 | 61 | 0.9 | -20 | Dimmable | 10% |  | Wet Location Rated,Not for Use in Enclosed Fixtures |  |  |  | 2015-01-26 | 2015-01-26 | United States, Canada | ES_1020184_82030_01262015014840_1023752 |  |  | 2231821
Halco Lighting Technologies | ProLED | 82031 | 82031 |  | PAR30 | Reflector (Flood/Spot) | E26 (Medium) | Directional | LED | 5 | 75 | 86.6 | 93.5 | 1693 |  | 40 | 850 | 10.7 | 79.4 | No | 25000 | 5000 | 91 | 56 | 0.9 | -20 | Dimmable | 10% |  | Wet Location Rated,Not for Use in Enclosed Fixtures |  |  |  | 2015-01-26 | 2015-01-26 | United States, Canada | ES_1020184_82031_01262015020550_1023752 |  |  | 2231822
Halco Lighting Technologies | ProLED | PAR38FL19/827/W/LED | 81009 |  | PAR38 | Reflector (Flood/Spot) | E26 (Medium) | Directional | LED | 5 | 90 | 127.8 | 119.9 | 2559 |  | 40 | 1200 | 21 | 57.1 | No | 25000 | 2700 | 82 | 1 | 1 | -20 | Dimmable | 10% |  | Not for Use in Recessed Fixtures,Wet Location Rated,Not for Use in Enclosed Fixtures |  |  |  | 2014-11-08 | 2014-11-11 | United States | ES_1020184_81009_11112014031620_1023711 |  |  | 2224612
Halco Lighting Technologies | ProLED | PAR38FL19/830/W/LED | 81011 |  | PAR38 | Reflector (Flood/Spot) | E26 (Medium) | Directional | LED | 5 | 90 | 127.8 | 119.6 | 2665 |  | 40 | 1250 | 21 | 59.5 | No | 25000 | 3000 | 83 | 5 | 1 | -20 | Dimmable | 10% |  | Not for Use in Recessed Fixtures,Wet Location Rated,Not for Use in Enclosed Fixtures |  |  |  | 2014-11-08 | 2014-11-11 | United States | ES_1020184_81011_11112014025840_1023711 |  |  | 2224609
Halco Lighting Technologies | ProLED | PAR38NFL15/830/ECO/LED | 80957 |  | PAR38 | Reflector (Flood/Spot) | E26 (Medium) | Directional | LED | 5 | 90 | 131.7 | 121.7 | 3981 |  | 25 | 1200 | 15.1 | 79.5 | No | 25000 | 3000 | 84 | 21 | 1 | -20 | Dimmable | 10% |  | Wet Location Rated,Not for Use in Enclosed Fixtures |  |  |  | 2016-03-30 | 2016-04-05 | United States | ES_1020184_80957_04052016035220_1023987 |  |  | 2263695
Halco Lighting Technologies | ProLED | PAR38NFL16/827/W/LED | 81000 |  | PAR38 | Reflector (Flood/Spot) | E26 (Medium) | Directional | LED | 5 | 75 | 127.9 | 119.4 | 4319 |  | 25 | 950 | 18 | 52.8 | No | 25000 | 2700 | 81 | 10 | 0.9 | -20 | Dimmable | 10% |  | Wet Location Rated,Not for Use in Enclosed Fixtures |  |  |  | 2014-11-06 | 2014-11-06 | United States | ES_1020184_81000_11062014014840_1023703 |  |  | 2224337
Halco Lighting Technologies | ProLED | PAR38NFL16/830/W/LED | 81002 |  | PAR38 | Reflector (Flood/Spot) | E26 (Medium) | Directional | LED | 5 | 75 | 127.9 | 119.4 | 4617 |  | 25 | 970 | 18 | 53.9 | No | 25000 | 3000 | 84 | 19 | 0.9 | -20 | Dimmable | 10% |  | Wet Location Rated,Not for Use in Enclosed Fixtures |  |  |  | 2014-11-06 | 2014-11-06 | United States | ES_1020184_81002_11062014020330_1023703 |  |  | 2224349
Halco Lighting Technologies | ProLED | PAR38NFL19/827/W/LED | 81008 |  | PAR38 | Reflector (Flood/Spot) | E26 (Medium) | Directional | LED | 5 | 90 | 127.8 | 119.9 | 4256 |  | 25 | 1200 | 21 | 57.1 | No | 25000 | 2700 | 82 | 1 | 1 | -20 | Dimmable | 10% |  | Not for Use in Recessed Fixtures,Wet Location Rated,Not for Use in Enclosed Fixtures |  |  |  | 2014-11-08 | 2014-11-11 | United States | ES_1020184_81008_11112014024110_1023711 |  |  | 2224607
Halco Lighting Technologies | ProLED | PAR38NFL19/830/W/LED | 81010 |  | PAR38 | Reflector (Flood/Spot) | E26 (Medium) | Directional | LED | 5 | 90 | 127.8 | 119.6 | 4424 |  | 25 | 1250 | 21 | 59.5 | No | 25000 | 3000 | 83 | 5 | 1 | -20 | Dimmable | 10% |  | Not for Use in Recessed Fixtures,Wet Location Rated,Not for Use in Enclosed Fixtures |  |  |  | 2014-11-08 | 2014-11-11 | United States | ES_1020184_81010_11112014025330_1023709 |  |  | 2224608
Halco Lighting Technologies | ProLED | R20FL6/827/LED | R20FL6/827/LED | ,80989,retail number | R20 | Reflector (Flood/Spot) | E26 (Medium) | Directional | LED | 5 | 50 | 99.8 | 63.7 |  |  | 107 | 525 | 6.5 | 80.8 | No | 25000 | 2700 | 83 | 11 | 0.9 | -20 | Dimmable | 5% | Yes | Damp Location Rated | No |  |  | 2016-03-22 | 2016-04-11 | United States, Canada | ES_1020184_R20FL6/827/LED_04132016031110_1023992 |  |  | 2264044
Halco Lighting Technologies | ProLED | R20FL6/830/LED | R20FL6/830/LED | ,80986,retail number | R20 | Reflector (Flood/Spot) | E26 (Medium) | Directional | LED | 5 | 50 | 99.8 | 63.7 |  |  | 107 | 540 | 6.5 | 83.1 | No | 25000 | 3000 | 83 | 9 | 0.9 | -20 | Dimmable | 5% | Yes | Damp Location Rated | No |  |  | 2016-03-22 | 2016-04-11 | United States, Canada | ES_1020184_R20FL6/830/LED_04132016030220_1023992 |  |  | 2264050
Halco Lighting Technologies | ProLED | R20FL6/850/LED | R20FL6/850/LED | ,80987,retail number | R20 | Reflector (Flood/Spot) | E26 (Medium) | Directional | LED | 5 | 50 | 99.8 | 63.7 |  |  | 107 | 580 | 6.5 | 89.2 | No | 25000 | 5000 | 85 | 17 | 0.9 | -20 | Dimmable | 5% | Yes | Damp Location Rated | No |  |  | 2016-03-22 | 2016-04-11 | United States, Canada | ES_1020184_R20FL6/850/LED_04132016030840_1023992 |  |  | 2264043
Halco Lighting Technologies | ProLED | R20FL6/POOL/LED | R20FL6/POOL/LED |  | R20 | Reflector (Flood/Spot) | E26 (Medium) | Directional | LED | 5 | 50 | 99.8 | 63.7 |  |  | 109 | 600 | 6.5 | 92.3 | No | 25000 | 6500 | 85 | 21 | 0.9 | -20 | Dimmable | 5% | Yes | None | No |  |  | 2016-07-09 | 2016-08-12 | United States | ES_1020184_R20FL6/POOL/LED_08152016085330_1024058 |  |  | 2275300
Halco Lighting Technologies | ProLED | R20FL8/827/LED | 80818 |  | R20 | Reflector (Flood/Spot) | E26 (Medium) | Directional | LED | 5 | 50 | 99.3 | 63 |  |  |  | 525 | 7 | 75 | No | 25000 | 2700 | 80 | 4 | 1 | -20 | Dimmable | 5% |  | None |  |  |  | 2014-05-14 | 2014-09-26 | United States | ES_1020184_80818_09262014105551_1023679 |  |  | 2220574
Halco Lighting Technologies | ProLED | R20FL8/830/LED | 80112 |  | R20 | Reflector (Flood/Spot) | E26 (Medium) | Directional | LED | 5 | 50 | 99.3 | 63 |  |  | 108 | 540 | 7 | 77.1 | No | 25000 | 3000 | 80 | 1 | 1 | -20 | Dimmable | 5% |  | Damp Location Rated |  |  |  | 2014-12-12 | 2014-12-22 | United States | ES_1020184_80112_10022014111441_1023683 |  |  | 2221148
Halco Lighting Technologies | ProLED | R20FL8/850/LED | 80114 |  | R20 | Reflector (Flood/Spot) | E26 (Medium) | Directional | LED | 5 | 50 | 99.6 | 62.3 |  |  | 108 | 580 | 7 | 82.9 | No | 25000 | 5000 | 84 | 20 | 0.9 | -20 | Dimmable | 5% |  | Damp Location Rated |  |  |  | 2014-12-09 | 2014-12-22 | United States | ES_1020184_80114_12222014022950_1023735 |  |  | 2229789
Halco Lighting Technologies | ProLED | R40FL16/POOL/LED | R40FL16/POOL/LED |  | BR40 | Reflector (Flood/Spot) | E26 (Medium) | Directional | LED | 5 | 85 | 164 | 127 |  |  | 106 | 1400 | 16.5 | 84.8 | No | 25000 | 6500 | 85 | 82 | 0.9 | -20 | Dimmable | 5% | No | Other, | No |  |  | 2016-07-09 | 2016-08-12 | United States | ES_1020184_R40FL16/POOL/LED_08152016084110_1024058 |  |  | 2275299
Halco Lighting Technologies | Prolume | CFL13/27/GU24 | 46506 |  | CFL Bare Spiral | General Purpose Replacement | GU24 | Omnidirectional | CFL | 3 | 60 | 93.8 | 46.5 |  | 1.6 |  | 800 | 13 | 61.5 | No | 10000 | 2700 | 83 | -2 | 0.6 | -18 |  |  |  | None |  |  |  | 2014-06-30 | 2014-07-01 | United States | ES_1020184_46506_07012014112621_1023633 |  |  | 2214551
Halco Lighting Technologies | Prolume | CFL13/27/T2 | 45049 |  | CFL Bare Spiral | General Purpose Replacement | E26 (Medium) | Omnidirectional | CFL | 2 | 60 | 105.9 | 47.6 |  | 1.6 |  | 900 | 13 | 69.2 | No | 12000 | 2700 | 83 | -2 | 0.6 | -15 |  |  |  | None |  |  |  | 2014-07-20 | 2014-07-23 | United States | ES_1020184_45049_07242014092950_1023642 |  |  | 2216338
Halco Lighting Technologies | Prolume | CFL13/35/T2 | 45054 |  | CFL Bare Spiral | General Purpose Replacement | E26 (Medium) | Omnidirectional | CFL | 2 | 60 | 105.9 | 47.6 |  | 1.6 |  | 900 | 13 | 69.2 | No | 10000 | 3500 | 83 | 20 | 0.6 | -15 |  |  |  | None |  |  |  | 2014-07-22 | 2014-07-28 | United States | ES_1020184_45054_07282014035440_1023645 |  |  | 2216600
Halco Lighting Technologies | Prolume | CFL13/41/T2 | 45056 | ,45073, | CFL Bare Spiral | General Purpose Replacement | E26 (Medium) | Omnidirectional | CFL | 2 | 60 | 105.9 | 47.6 |  | 1.6 |  | 850 | 13 | 65.4 | No | 10000 | 4100 | 84 | 32 | 0.6 | -15 |  |  |  | None |  |  |  | 2014-07-22 | 2014-07-28 | United States | ES_1020184_45056_07282014035000_1023645 |  |  | 2216599
Halco Lighting Technologies | Prolume | CFL13/50/T2 | 45058 |  | CFL Bare Spiral | General Purpose Replacement | E26 (Medium) | Omnidirectional | CFL | 2 | 60 | 105.9 | 47.6 |  | 1.6 |  | 850 | 13 | 65.4 | No | 10000 | 5000 | 84 | 37 | 0.6 | -15 |  |  |  | None |  |  |  | 2014-07-22 | 2014-07-28 | United States | ES_1020184_45058_07282014035730_1023645 |  |  | 2216601
Halco Lighting Technologies | Prolume | CFL14/27/A19 | 45738 |  | A19 | General Purpose Replacement | E26 (Medium) | Omnidirectional | CFL | 2 | 60 | 117.1 | 58.2 |  | 1.6 |  | 800 | 14 | 57.1 | No | 10000 | 2700 | 82 | -18 | 0.6 | -17 |  |  |  | None |  |  |  | 2014-09-14 | 2014-09-22 | United States | ES_1020184_45738_09222014022220_1023671 | 46 |  | 2219986
Halco Lighting Technologies | Prolume | CFL15/27/G28 | 45713 |  | G30 | Globe | E26 (Medium) | Decorative | CFL | 2 | 100 | 119.4 | 87 |  | 1.6 |  | 850 | 15 | 56.7 | No | 10000 | 2700 | 84 | 0 | 0.6 | -15 |  |  |  | None |  |  |  | 2014-09-30 | 2014-11-11 | United States | ES_1020184_45713_11112014032110_1023711 |  |  | 2224613
HD Supply Facilities Maintenance | Maintenance Warehouse | Omni 800 827 LED | 109913 | ,,AGOM800/841LED/6/HDS | A19 | General Purpose Replacement | E26 (Medium) | Omnidirectional | LED | 3 | 60 | 116.1 | 60.1 |  |  |  | 800 | 9.5 | 84.2 | No | 25000 | 4000 | 84 | 13 | 0.9 | -25 | Dimmable | 5% |  | None |  |  |  | 2015-01-30 | 2015-02-02 | United States | ES_1048137_109913_02202015102946_1985282 | 50.5 |  | 2233542
Heathfield LED | Heathfield LED | 9W LED Energy Plus A19 | HEA-EPA19-9ES3K |  | A19 | General Purpose Replacement | E26 (Medium) | Omnidirectional | LED | 3 | 60 | 106.9 | 59.8 |  |  |  | 800 | 9 | 88.9 | No | 25000 | 3000 | 82 | 14 | 1 | -20 |  |  |  | Damp Location Rated,Not for Use in Recessed Fixtures,Not for Use in Enclosed Fixtures |  |  |  | 2015-12-20 | 2015-12-21 | United States | ES_1134490_HEA-EPA19-9ES3K_12212015183921_3892113 | 51 |  | 2255236
Heathfield LED | Heathfield LED | 9W LED Energy Plus A19 | HEA-EPA19-9ES4K |  | A19 | General Purpose Replacement | E26 (Medium) | Omnidirectional | LED | 3 | 60 | 106.4 | 59.8 |  |  |  | 800 | 9 | 88.9 | No | 25000 | 4000 | 83 | 6 | 1 | -20 |  |  |  | Damp Location Rated,Not for Use in Recessed Fixtures,Not for Use in Enclosed Fixtures |  |  |  | 2015-12-20 | 2015-12-21 | United States | ES_1134490_HEA-EPA19-9ES4K_12212015183955_1084278 | 51 |  | 2255237
Heathfield LED | Heathfield LED | Energy Saver A19 | HEA-ESA19/9W27K | ,,HEA-ESA19/9W27K | A19 | General Purpose Replacement | E26 (Medium) | Omnidirectional | LED | 3 | 60 | 111.9 | 65 |  |  |  | 840 | 9 | 93.3 | No | 25000 | 2700 | 83 | 7 |  | -20 |  |  |  | None |  |  |  | 2015-03-15 | 2016-03-18 | United States | ES_1134490_HEA-ESA19/9W27K_03232016132240_6053519 | 51 |  | 2262948
Heathfield LED | Heathfield LED | Energy Saver BR30 | HEA-BR30/10W27K | ,,HEA-BR30/10W27K | BR30 | Reflector (Flood/Spot) | E26 (Medium) | Directional | LED | 3 | 65 | 131.4 | 95 |  |  |  | 770 | 10 | 80 | No | 25000 | 2700 | 82 | 3 |  | -20 | Dimmable |  |  | None |  |  |  | 2015-06-20 | 2016-06-30 | United States | ES_1134490_HEA-BR30/10W27K_07012016144130_4059055 |  |  | 2271375
Heathfield LED | Heathfield LED | Energy Saver BR30 | HEA-BR30/10W5K | ,,HEA-BR30/10W5K | BR30 | Reflector (Flood/Spot) | E26 (Medium) | Directional | LED | 3 | 65 | 131.4 | 95 |  |  |  | 900 | 10 | 80 | No | 25000 | 5000 | 83 | 11 |  | -20 | Dimmable |  |  | None |  |  |  | 2015-06-20 | 2016-06-30 | United States | ES_1134490_HEA-BR30/10W5K_07012016144201_6325862 |  |  | 2271376
Hengdian Group Tospo Lighting Co., Ltd. | Tospo | 722247 | 722247 |  | A19 | General Purpose Replacement | E26 (Medium) | Omnidirectional | LED | 5 | 60 | 110.3 | 59.2 |  |  |  | 800 | 9.5 | 84.2 | No | 25000 | 3000 | 83 | 9 | 0.8 | -40 | Dimmable | 80% | Yes | Damp Location Rated,Recessed Fixtures | No |  |  | 2016-01-01 | 2016-07-05 | United States, Canada | ES_1020320_722247_06302016163018_67865 | 50.5 |  | 2271948
Hengdian Group Tospo Lighting Co., Ltd. | Tospo | CFL | 147075 |  | R30 | Reflector (Flood/Spot) | E26 (Medium) | Directional | CFL | 2 | 60 | 138 | 94 |  | 1.5 |  | 650 | 16 | 40.6 | No | 12000 | 2700 | 87 | -4 | 0.6 | -18 |  |  |  | None |  |  |  | 2014-06-10 | 2014-06-24 | United States | ES_1020320_147075_07092014183326_8592004 |  |  | 2214855
Hengdian Group Tospo Lighting Co., Ltd. | Tospo | CFL | 152221 |  | R30 | Reflector (Flood/Spot) | E26 (Medium) | Directional | CFL | 2 | 60 | 139 | 94 |  | 1.5 |  | 750 | 16 | 46.9 | No | 10000 | 2700 | 82 | -6 | 0.6 | -18 |  |  |  | None |  |  |  | 2014-06-10 | 2014-06-04 | United States | ES_1020320_152221_07092014183316_9739897 |  |  | 2214856
Hengdian Group Tospo Lighting Co., Ltd. | Tospo | CFL | 152716 |  | CFL Reflector | Reflector (Flood/Spot) | E26 (Medium) | Directional | CFL | 2 | 65 | 138 | 94 |  | 1.5 |  | 750 | 16 | 46.9 | No | 10000 | 3000 | 82 | 1 | 0.6 | -18 |  |  |  | None |  |  |  | 2014-08-30 | 2014-08-25 | United States | ES_1020320_152716_08292014154402_8966257 |  |  | 2218423
Hengdian Group Tospo Lighting Co., Ltd. | Tospo | CFL | 662557 |  | CFL Bare Spiral | General Purpose Replacement | E26 (Medium) | Omnidirectional | CFL | 2 | 75 | 113 | 56 |  | 1.5 |  | 1250 | 18 | 69.4 | No | 12000 | 2700 | 83 | -10 | 0.6 | -18 |  |  |  | Enclosed Fixtures |  |  |  | 2014-05-18 | 2014-05-30 | United States | ES_1020320_662557_06122014144210_8826713 |  |  | 2213619
Hengdian Group Tospo Lighting Co., Ltd. | Tospo | CFL | 662558 |  | CFL Bare Spiral | General Purpose Replacement | E26 (Medium) | Omnidirectional | CFL | 2 | 75 | 115 | 60 |  | 1.5 |  | 1600 | 23 | 69.6 | No | 12000 | 2700 | 82 | -9 | 0.6 | -18 |  |  |  | Other,Not for use in enclosed fixtures |  |  |  | 2014-07-30 | 2014-07-18 | United States | ES_1020320_662558_07212014112717_9921578 |  |  | 2216011
Hengdian Group Tospo Lighting Co., Ltd. | Tospo | CFL | 662558 |  | CFL Bare Spiral | General Purpose Replacement | E26 (Medium) | Omnidirectional | CFL | 2 | 75 | 115 | 60 |  | 1.5 |  | 1600 | 23 | 69.6 | No | 12000 | 2700 | 82 | -9 | 0.6 | -18 |  |  |  | Other,Not for use in recessed fixtures |  |  |  | 2014-07-30 | 2014-07-18 | United States | ES_1020320_662558_07212014112717_2300290 |  |  | 2216012
Globe Electric Inc. | Globe | B-7W E12 | 2301 |  | Decorative: Other | Decorative | E12 (Candelabra) | Decorative | CFL | 9 | 40 | 119 | 36 |  | 2.5 |  | 300 | 7 | 44.3 | No | 10000 | 2700 | 82 | -9 | 0.5 | -15 |  |  |  | None |  |  |  | 2014-11-19 | 2014-11-21 | Canada | ES_0031577_02301_02032015115010_2772829 |  |  | 2232679
Hengdian Group Tospo Lighting Co., Ltd. | Tospo | CFL | 667850 |  | CFL Bare Spiral | General Purpose Replacement | E26 (Medium) | Omnidirectional | CFL | 2 | 40 | 91 | 45 |  | 1.5 |  | 550 | 9 | 61.1 | No | 12000 | 3000 | 84 | 5 | 0.6 | 0 |  |  |  | None |  |  |  | 2014-05-18 | 2014-05-30 | United States | ES_1020320_667850_06122014144127_8360350 |  |  | 2213623
Hengdian Group Tospo Lighting Co., Ltd. | Tospo | CFL | 667851 |  | CFL Bare Spiral | General Purpose Replacement | E26 (Medium) | Omnidirectional | CFL | 2 | 60 | 101 | 50 |  | 1.5 |  | 900 | 13 | 69.2 | No | 12000 | 3000 | 83 | 5 | 0.6 | -18 |  |  |  | Enclosed Fixtures |  |  |  | 2014-05-18 | 2014-05-30 | United States | ES_1020320_667851_06122014144137_5383032 |  |  | 2213622
Hengdian Group Tospo Lighting Co., Ltd. | Tospo | CFL | 667852 |  | CFL Bare Spiral | General Purpose Replacement | E26 (Medium) | Omnidirectional | CFL | 2 | 75 | 112 | 55 |  | 1.5 |  | 1250 | 18 | 69.4 | No | 12000 | 3000 | 84 | 10 | 0.6 | -18 |  |  |  | Enclosed Fixtures |  |  |  | 2014-05-18 | 2014-05-30 | United States | ES_1020320_667852_06122014144148_5067982 |  |  | 2213621
Hengdian Group Tospo Lighting Co., Ltd. | Tospo | CFL | 667853 |  | CFL Bare Spiral | General Purpose Replacement | E26 (Medium) | Omnidirectional | CFL | 2 | 75 | 115 | 61 |  | 1.5 |  | 1600 | 23 | 69.6 | No | 12000 | 3000 | 83 | 3 | 0.6 | -18 |  |  |  | Other,Not for use in enclosed fixtures |  |  |  | 2014-07-30 | 2014-07-22 | United States | ES_1020320_667853_07252014085830_9412195 |  |  | 2216350
Hengdian Group Tospo Lighting Co., Ltd. | Tospo | CFL | 669301 |  | CFL A-type | General Purpose Replacement | E26 (Medium) | Decorative | CFL | 2 | 60 | 122 | 60 |  | 1.5 |  | 800 | 14 | 57.1 | No | 10000 | 6500 | 83 | 40 | 0.6 | -18 |  |  |  | None |  |  |  | 2014-07-20 | 2014-07-16 | United States | ES_1020320_669301_07182014134447_6477770 |  |  | 2215737
Hengdian Group Tospo Lighting Co., Ltd. | Tospo | CFL | 674302 |  | CFL Bare Spiral | General Purpose Replacement | E26 (Medium) | Omnidirectional | CFL | 2 | 100 | 129 | 60 |  | 2 |  | 1800 | 26 | 69.2 | No | 12000 | 2700 | 82 | -6 | 0.6 | -18 |  |  |  | None |  |  |  | 2014-08-30 | 2014-08-26 | United States | ES_1020320_674302_08292014154901_2685575 |  |  | 2218528
Hengdian Group Tospo Lighting Co., Ltd. | Tospo | CFL | 674449 |  | CFL Bare Spiral | General Purpose Replacement | E26 (Medium) | Omnidirectional | CFL | 2 | 40 | 92 | 45 |  | 1.5 |  | 520 | 9 | 57.8 | No | 12000 | 6500 | 85 | 51 | 0.6 | -18 |  |  |  | None |  |  |  | 2014-06-28 | 2014-06-20 | United States | ES_1020320_674449_07092014184901_6350304 |  |  | 2214874
Hengdian Group Tospo Lighting Co., Ltd. | Tospo | CFL | 677473 |  | CFL Bare Spiral | General Purpose Replacement | E26 (Medium) | Omnidirectional | CFL | 2 | 100 | 115 | 60 |  | 2 |  | 1600 | 23 | 69.6 | No | 12000 | 2700 | 82 | -7 | 0.5 | -18 |  |  |  | Not for Use in Enclosed Fixtures |  |  |  | 2014-10-20 | 2014-10-22 | United States | ES_1020320_677473_10242014153801_5107945 |  |  | 2223727
Hengdian Group Tospo Lighting Co., Ltd. | Tospo | CFL | 680435 |  | CFL Bare Spiral | General Purpose Replacement | E26 (Medium) | Omnidirectional | CFL | 2 | 60 | 102 | 50 |  | 1.5 |  | 900 | 13 | 69.2 | No | 12000 | 3500 | 84 | 17 | 0.6 | -18 |  |  |  | Not for Use in Enclosed Fixtures |  |  |  | 2014-10-20 | 2014-10-22 | United States | ES_1020320_680435_10242014153754_7983289 |  |  | 2223728
Hengdian Group Tospo Lighting Co., Ltd. | Tospo | CFL | 680436 |  | CFL Bare Spiral | General Purpose Replacement | E26 (Medium) | Omnidirectional | CFL | 2 | 60 | 102 | 50 |  | 1.5 |  | 900 | 13 | 69.2 | No | 12000 | 4100 | 83 | 23 | 0.6 | -18 |  |  |  | None |  |  |  | 2014-06-28 | 2014-07-07 | United States | ES_1020320_680436_07142014155728_3655998 |  |  | 2215321
Hengdian Group Tospo Lighting Co., Ltd. | Tospo | LED | 691913 |  | PAR16 | Reflector (Flood/Spot) | GU10 | Directional | LED | 3 | 75 | 54 | 50 | 1293 |  | 38 | 500 | 7 | 71.4 | No | 25000 | 5000 | 83 | 12 | 0.7 | -40 | Dimmable | 10% |  | None |  |  |  | 2015-06-10 | 2015-06-24 | United States | ES_1020320_691913_07102015111010_7401030 |  |  | 2242995
Hengdian Group Tospo Lighting Co., Ltd. | Tospo | LED | 696063 |  | BR40 | Reflector (Flood/Spot) | E26 (Medium) | Directional | LED | 3 | 85 | 157 | 125 |  |  |  | 1100 | 17 | 64.7 | No | 40000 | 5000 | 86 | 18 | 1 | -40 | Dimmable | 15% |  | None |  |  |  | 2015-06-10 | 2015-06-09 | United States | ES_1020320_696063_06102015080716_9576456 |  |  | 2241348
Hengdian Group Tospo Lighting Co., Ltd. | Tospo | LED | 696175 |  | PAR20 | Reflector (Flood/Spot) | E26 (Medium) | Directional | LED | 3 | 50 | 85 | 63 | 1453 |  | 25 | 470 | 7 | 67.1 | No | 40000 | 3000 | 91 | 50 | 0.8 | -40 | Dimmable | 10% |  | None |  |  |  | 2015-02-05 | 2015-02-23 | United States | ES_1020320_696175_02232015150530_1747476 |  |  | 2233826
Hengdian Group Tospo Lighting Co., Ltd. | Tospo | LED | 696179 |  | PAR20 | Reflector (Flood/Spot) | E26 (Medium) | Directional | LED | 3 | 50 | 85 | 63 | 928 |  | 40 | 460 | 7 | 65.7 | No | 40000 | 2700 | 93 | 53 | 0.8 | -40 | Dimmable | 10% |  | None |  |  |  | 2015-02-05 | 2015-02-23 | United States | ES_1020320_696179_02232015150530_9186557 |  |  | 2233824
Hengdian Group Tospo Lighting Co., Ltd. | Tospo | LED | 696181 |  | PAR20 | Reflector (Flood/Spot) | E26 (Medium) | Directional | LED | 3 | 50 | 85 | 63 | 1002 |  | 40 | 470 | 7 | 67.1 | No | 40000 | 3000 | 91 | 50 | 0.8 | -40 | Dimmable | 10% |  | None |  |  |  | 2015-02-05 | 2015-02-23 | United States | ES_1020320_696181_02232015150530_9672105 |  |  | 2233825
Hengdian Group Tospo Lighting Co., Ltd. | Tospo | LED | 696183 |  | PAR20 | Reflector (Flood/Spot) | E26 (Medium) | Directional | LED | 3 | 50 | 85 | 63 | 1061 |  | 40 | 500 | 7 | 71.4 | No | 40000 | 4000 | 92 | 60 | 0.8 | -40 | Dimmable | 10% |  | None |  |  |  | 2015-02-05 | 2015-02-23 | United States | ES_1020320_696183_02232015150530_8057043 |  |  | 2233827
Hengdian Group Tospo Lighting Co., Ltd. | Tospo | LED | 696190 |  | PAR30L | Reflector (Flood/Spot) | E26 (Medium) | Directional | LED | 3 | 75 | 119 | 94 | 1711 |  | 40 |  | 10 | 82 | No | 40000 | 4000 | 92 | 52 | 0.9 | -40 | Dimmable | 10% |  | None |  |  |  | 2015-02-10 | 2015-02-11 | United States | ES_1020320_696190_02182015135655_3560944 |  |  | 2233269
Hengdian Group Tospo Lighting Co., Ltd. | Tospo | LED | 696193 |  | PAR30L | Reflector (Flood/Spot) | E26 (Medium) | Directional | LED | 3 | 75 | 119 | 94 | 3545 |  | 25 |  | 10 | 75 | No | 40000 | 2700 | 91 | 50 | 0.9 | -40 | Dimmable | 10% |  | None |  |  |  | 2015-02-10 | 2015-02-11 | United States | ES_1020320_696193_02182015135655_5610557 |  |  | 2233265
Hengdian Group Tospo Lighting Co., Ltd. | Tospo | LED | 696199 |  | PAR30 | Reflector (Flood/Spot) | E26 (Medium) | Directional | LED | 3 | 75 | 87 | 94 | 1540 |  | 40 |  | 10.5 | 76.4 | No | 40000 | 3000 | 90 | 48 | 0.9 | -40 | Dimmable | 10% |  | None |  |  |  | 2015-03-30 | 2015-04-03 | United States | ES_1020320_696199_04172015112804_9276072 |  |  | 2249639
Hengdian Group Tospo Lighting Co., Ltd. | Tospo | LED | 696201 |  | PAR30 | Reflector (Flood/Spot) | E26 (Medium) | Directional | LED | 3 | 75 | 87 | 94 | 1657 |  | 40 |  | 10.5 | 78.2 | No | 40000 | 4000 | 93 | 61 | 0.9 | -40 | Dimmable | 10% |  | None |  |  |  | 2015-03-30 | 2015-04-03 | United States | ES_1020320_696201_04172015112804_2342541 |  |  | 2249206
Hengdian Group Tospo Lighting Co., Ltd. | Tospo | LED | 696204 |  | PAR30 | Reflector (Flood/Spot) | E26 (Medium) | Directional | LED | 3 | 75 | 87 | 94 | 3329 |  | 25 |  | 10.5 | 71.6 | No | 40000 | 2700 | 90 | 45 | 0.9 | -40 | Dimmable | 10% |  | None |  |  |  | 2015-03-30 | 2015-04-03 | United States | ES_1020320_696204_04172015112804_3879314 |  |  | 2249638
Hengdian Group Tospo Lighting Co., Ltd. | Tospo | LED | 696206 |  | PAR30 | Reflector (Flood/Spot) | E26 (Medium) | Directional | LED | 3 | 75 | 87 | 94 | 3576 |  | 25 |  | 10.5 | 81.2 | No | 40000 | 3000 | 90 | 48 | 0.9 | -40 | Dimmable | 10% |  | None |  |  |  | 2015-03-30 | 2015-04-03 | United States | ES_1020320_696206_04172015112804_4202371 |  |  | 2249640
Hengdian Group Tospo Lighting Co., Ltd. | Tospo | LED | 696221 |  | PAR38 | Reflector (Flood/Spot) | E26 (Medium) | Directional | LED | 3 | 120 | 130 | 120 | 2615 |  | 40 |  | 17 | 71.8 | No | 40000 | 4000 | 93 | 65 | 1 | -40 | Dimmable | 10% |  | None |  |  |  | 2015-03-30 | 2015-04-03 | United States | ES_1020320_696221_04072015072323_1643766 |  |  | 2235920
Hengdian Group Tospo Lighting Co., Ltd. | Tospo | LED | 696228 |  | PAR38 | Reflector (Flood/Spot) | E26 (Medium) | Directional | LED | 3 | 120 | 130 | 120 | 2684 |  | 25 |  | 17 | 73.5 | No | 40000 | 4000 | 92 | 62 | 1 | -40 | Dimmable | 10% |  | None |  |  |  | 2015-03-30 | 2015-04-03 | United States | ES_1020320_696228_04072015072323_4141694 |  |  | 2235922
Hengdian Group Tospo Lighting Co., Ltd. | Tospo | LED | 696527 |  | PAR38 | Reflector (Flood/Spot) | E26 (Medium) | Directional | LED | 3 | 100 | 130 | 120 | 4638 |  | 25 | 1250 | 19.3 | 64.7 | No | 25000 | 3000 | 84 | 7 | 0.9 | -40 | Dimmable | 10% |  | None |  |  |  | 2015-06-10 | 2015-06-09 | United States | ES_1020320_696527_06102015080949_5387338 |  |  | 2241336
Hengdian Group Tospo Lighting Co., Ltd. | Tospo | LED | 696528 |  | PAR38 | Reflector (Flood/Spot) | E26 (Medium) | Directional | LED | 3 | 120 | 130 | 120 | 2628 |  | 40 | 1250 | 19.3 | 64.7 | No | 25000 | 3000 | 84 | 7 | 0.9 | -40 | Dimmable | 10% |  | None |  |  |  | 2015-06-10 | 2015-06-09 | United States | ES_1020320_696528_06102015080949_2333842 |  |  | 2241335
Hengdian Group Tospo Lighting Co., Ltd. | Tospo | LED | 696886 |  | PAR30 | Reflector (Flood/Spot) | E26 (Medium) | Directional | LED | 3 | 75 | 87 | 94 | 3530 |  | 25 |  | 10.7 | 79.6 | No | 40000 | 5000 | 91 | 56 | 0.9 | -40 | Dimmable | 10% |  | None |  |  |  | 2015-03-30 | 2015-04-03 | United States | ES_1020320_696886_04172015112804_1758121 |  |  | 2237440
Hengdian Group Tospo Lighting Co., Ltd. | Tospo | LED | 696888 |  | PAR38 | Reflector (Flood/Spot) | E26 (Medium) | Directional | LED | 3 | 120 | 130 | 120 | 5552 |  | 25 |  | 17 | 73.5 | No | 40000 | 5000 | 92 | 62 | 1 | -40 | Dimmable | 10% |  | None |  |  |  | 2015-03-30 | 2015-04-03 | United States | ES_1020320_696888_04072015072323_5079897 |  |  | 2235925
Hengdian Group Tospo Lighting Co., Ltd. | Tospo | LED | 697221 |  | BR30 | Reflector (Flood/Spot) | GU24 | Directional | LED | 3 | 65 | 132 | 95 |  |  |  | 800 | 11 | 72.7 | No | 40000 | 2700 | 92 | 58 | 0.9 | -40 | Dimmable | 10% |  | None |  |  |  | 2015-09-15 | 2015-09-28 | United States | ES_1020320_697221_10022015130038_9917265 |  |  | 2249328
Hengdian Group Tospo Lighting Co., Ltd. | Tospo | LED | 701862 |  | PAR20 | Reflector (Flood/Spot) | E26 (Medium) | Directional | LED | 3 | 50 | 85 | 63 | 1334 |  | 25 |  | 7 | 71 | No | 25000 | 2700 | 90 | 51 | 0.9 | -40 | Dimmable | 10% |  | Not for Use in Enclosed Fixtures |  |  |  | 2015-09-05 | 2015-09-17 | United States | ES_1020320_701862_10012015150841_4938196 |  |  | 2249022
Hengdian Group Tospo Lighting Co., Ltd. | Tospo | LED | 701863 |  | PAR20 | Reflector (Flood/Spot) | E26 (Medium) | Directional | LED | 3 | 50 | 85 | 63 | 1427 |  | 25 |  | 7 | 71.1 | No | 25000 | 3000 | 92 | 63 | 0.9 | -40 | Dimmable | 10% |  | Not for Use in Enclosed Fixtures |  |  |  | 2015-09-05 | 2015-09-17 | United States | ES_1020320_701863_10012015150841_4098738 |  |  | 2249024
Hengdian Group Tospo Lighting Co., Ltd. | Tospo | LED | 701864 |  | PAR20 | Reflector (Flood/Spot) | E26 (Medium) | Directional | LED | 3 | 50 | 85 | 63 | 1444 |  | 25 |  | 7 | 70.9 | No | 25000 | 4000 | 95 | 82 | 0.9 | -40 | Dimmable | 10% |  | Not for Use in Enclosed Fixtures |  |  |  | 2015-09-05 | 2015-09-17 | United States | ES_1020320_701864_10012015150841_6948712 |  |  | 2249026
Hengdian Group Tospo Lighting Co., Ltd. | Tospo | LED | 701865 |  | PAR20 | Reflector (Flood/Spot) | E26 (Medium) | Directional | LED | 3 | 50 | 85 | 63 | 1377 |  | 25 |  | 7 | 71.4 | No | 25000 | 5000 | 96 | 94 | 0.9 | -40 | Dimmable | 10% |  | Not for Use in Enclosed Fixtures |  |  |  | 2015-09-05 | 2015-09-17 | United States | ES_1020320_701865_10012015150841_8267340 |  |  | 2249028
Hengdian Group Tospo Lighting Co., Ltd. | Tospo | LED | 701866 |  | PAR20 | Reflector (Flood/Spot) | E26 (Medium) | Directional | LED | 3 | 50 | 85 | 63 | 843 |  | 40 |  | 7 | 71 | No | 25000 | 2700 | 90 | 51 | 0.9 | -40 | Dimmable | 10% |  | Not for Use in Enclosed Fixtures |  |  |  | 2015-09-05 | 2015-09-17 | United States | ES_1020320_701866_10012015150841_9674131 |  |  | 2249021
Hengdian Group Tospo Lighting Co., Ltd. | Tospo | LED | 701867 |  | PAR20 | Reflector (Flood/Spot) | E26 (Medium) | Directional | LED | 3 | 50 | 85 | 63 | 836 |  | 40 |  | 7 | 71.1 | No | 25000 | 3000 | 92 | 63 | 0.9 | -40 | Dimmable | 10% |  | Not for Use in Enclosed Fixtures |  |  |  | 2015-09-05 | 2015-09-17 | United States | ES_1020320_701867_10012015150841_1996013 |  |  | 2249023
Hengdian Group Tospo Lighting Co., Ltd. | Tospo | LED | 701868 |  | PAR20 | Reflector (Flood/Spot) | E26 (Medium) | Directional | LED | 3 | 50 | 85 | 63 | 865 |  | 40 |  | 7 | 70.9 | No | 25000 | 4000 | 95 | 82 | 0.9 | -40 | Dimmable | 10% |  | Not for Use in Enclosed Fixtures |  |  |  | 2015-09-05 | 2015-09-17 | United States | ES_1020320_701868_10012015150841_4018648 |  |  | 2249025
Hengdian Group Tospo Lighting Co., Ltd. | Tospo | LED | 701869 |  | PAR20 | Reflector (Flood/Spot) | E26 (Medium) | Directional | LED | 3 | 50 | 85 | 63 | 848 |  | 40 |  | 7 | 71.4 | No | 25000 | 5000 | 96 | 94 | 0.9 | -40 | Dimmable | 10% |  | Not for Use in Enclosed Fixtures |  |  |  | 2015-09-05 | 2015-09-17 | United States | ES_1020320_701869_10012015150841_8752646 |  |  | 2249027
Hengdian Group Tospo Lighting Co., Ltd. | Tospo | LED | 703388 |  | BR30 | Reflector (Flood/Spot) | GU24 | Directional | LED | 3 | 65 | 132 | 95 |  |  |  | 800 | 11 | 72.7 | No | 40000 | 3000 | 93 | 62 | 0.9 | -40 | Dimmable | 10% |  | None |  |  |  | 2015-09-15 | 2015-09-28 | United States | ES_1020320_703388_10022015130038_7917302 |  |  | 2249330
Hengdian Group Tospo Lighting Co., Ltd. | Tospo | LED | 712214 |  | A19 | General Purpose Replacement | E26 (Medium) | Omnidirectional | LED | 3 | 60 | 117 | 62 |  |  |  | 800 | 9.4 | 85.5 | No | 25000 | 2700 | 82 | 8 | 0.8 | -20 | Dimmable | 10% |  | None |  |  |  | 2016-04-10 | 2016-04-17 | United States | ES_1020320_712214_05022016101147_5482286 | 50.6 |  | 2265690
Hengdian Group Tospo Lighting Co., Ltd. | Tospo | LED | 712215 |  | A19 | General Purpose Replacement | E26 (Medium) | Omnidirectional | LED | 3 | 60 | 117 | 62 |  |  |  | 800 | 9.3 | 85.7 | No | 25000 | 3000 | 84 | 15 | 0.8 | -20 | Dimmable | 10% |  | None |  |  |  | 2016-04-10 | 2016-04-17 | United States | ES_1020320_712215_05022016101147_5159290 | 50.7 |  | 2265691
Hengdian Group Tospo Lighting Co., Ltd. | Tospo | LED | 712216 |  | A19 | General Purpose Replacement | E26 (Medium) | Omnidirectional | LED | 3 | 60 | 117 | 62 |  |  |  | 800 | 9.4 | 85.2 | No | 25000 | 4000 | 84 | 15 | 0.8 | -20 | Dimmable | 10% |  | None |  |  |  | 2016-04-10 | 2016-04-17 | United States | ES_1020320_712216_05022016101147_1628694 | 50.6 |  | 2265692
Hengdian Group Tospo Lighting Co., Ltd. | Tospo | LED | 712217 |  | A19 | General Purpose Replacement | E26 (Medium) | Omnidirectional | LED | 3 | 60 | 117 | 62 |  |  |  | 800 | 9.4 | 85.1 | No | 25000 | 5000 | 85 | 17 | 0.8 | -20 | Dimmable | 10% |  | None |  |  |  | 2016-04-10 | 2016-04-17 | United States | ES_1020320_712217_05022016101147_6675983 | 50.6 |  | 2265693
HESHAN GMY LIGHTING AND ELECTRICAL CO.,LTD | GMY | LED Light Bulb | GMY-A19-3-30 |  | A19 | General Purpose Replacement | E26 (Medium) | Omnidirectional | LED | 3 | 25 | 106.8 | 59.7 |  |  |  | 250 | 3 | 83.3 | No | 25000 | 3000 | 84 | 24 | 0.8 | -20 |  |  |  | Enclosed Fixtures,Recessed Fixtures |  |  |  | 2015-09-05 | 2015-10-09 | United States, Canada | ES_1133438_GMY-A19-3-30_10092015145233_4998157 | 22 |  | 2250691
HESHAN GMY LIGHTING AND ELECTRICAL CO.,LTD | GMY | LED Light Bulb | GMY-A19-3-40 |  | A19 | General Purpose Replacement | E26 (Medium) | Omnidirectional | LED | 3 | 25 | 106.1 | 59.7 |  |  |  | 250 | 3 | 83.3 | No | 25000 | 4000 | 85 | 18 | 0.8 | -20 |  |  |  | Enclosed Fixtures,Recessed Fixtures |  |  |  | 2015-09-05 | 2015-10-09 | United States, Canada | ES_1133438_GMY-A19-3-40_10092015145321_5896104 | 22 |  | 2250692
HESHAN GMY LIGHTING AND ELECTRICAL CO.,LTD | GMY | LED Light Bulb | GMY-A19-3-65 |  | A19 | General Purpose Replacement | E26 (Medium) | Omnidirectional | LED | 3 | 25 | 106.4 | 59.6 |  |  |  | 250 | 3 | 83.3 | No | 25000 | 6500 | 84 | 12 | 0.8 | -20 |  |  |  | Enclosed Fixtures,Recessed Fixtures |  |  |  | 2015-09-05 | 2015-10-09 | United States, Canada | ES_1133438_GMY-A19-3-65_10092015145335_7082576 | 22 |  | 2250693
HESHAN GMY LIGHTING AND ELECTRICAL CO.,LTD | GMY | LED Light Bulb | GMY-A19-5-30 |  | A19 | General Purpose Replacement | E26 (Medium) | Omnidirectional | LED | 3 | 25 | 106.7 | 59.7 |  |  |  | 360 | 5 | 72 | No | 25000 | 3000 | 84 | 24 | 0.9 | -20 |  |  |  | Enclosed Fixtures,Recessed Fixtures |  |  |  | 2015-09-05 | 2015-10-09 | United States, Canada | ES_1133438_GMY-A19-5-30_10092015150717_7691876 | 20 |  | 2250694
HESHAN GMY LIGHTING AND ELECTRICAL CO.,LTD | GMY | LED Light Bulb | GMY-A19-5-40 |  | A19 | General Purpose Replacement | E26 (Medium) | Omnidirectional | LED | 3 | 25 | 106.4 | 59.7 |  |  |  | 360 | 5 | 72 | No | 25000 | 4000 | 85 | 16 | 0.9 | -20 |  |  |  | Enclosed Fixtures,Recessed Fixtures |  |  |  | 2015-09-05 | 2015-10-09 | United States, Canada | ES_1133438_GMY-A19-5-40_10092015150745_7671094 | 20 |  | 2250695
HESHAN GMY LIGHTING AND ELECTRICAL CO.,LTD | GMY | LED Light Bulb | GMY-A19-5-65 |  | A19 | General Purpose Replacement | E26 (Medium) | Omnidirectional | LED | 3 | 25 | 106.6 | 59.7 |  |  |  | 360 | 5 | 72 | No | 25000 | 6500 | 83 | 12 | 0.9 | -20 |  |  |  | Enclosed Fixtures,Recessed Fixtures |  |  |  | 2015-09-05 | 2015-10-09 | United States, Canada | ES_1133438_GMY-A19-5-65_10092015150756_3345284 | 20 |  | 2250696
HESHAN GMY LIGHTING AND ELECTRICAL CO.,LTD | GMY | LED Light Bulb | GMY-A19-7-30 |  | A19 | General Purpose Replacement | E26 (Medium) | Omnidirectional | LED | 3 | 40 | 106.8 | 59.2 |  |  |  | 540 | 7 | 77.1 | No | 25000 | 3000 | 84 | 24 | 0.9 | -20 |  |  |  | Enclosed Fixtures,Recessed Fixtures |  |  |  | 2015-09-05 | 2015-10-09 | United States, Canada | ES_1133438_GMY-A19-7-30_10092015151822_4578923 | 33 |  | 2250697
HESHAN GMY LIGHTING AND ELECTRICAL CO.,LTD | GMY | LED Light Bulb | GMY-A19-7-40 |  | A19 | General Purpose Replacement | E26 (Medium) | Omnidirectional | LED | 3 | 40 | 106.9 | 59.7 |  |  |  | 540 | 7 | 77.1 | No | 25000 | 4000 | 85 | 19 | 0.9 | -20 |  |  |  | Enclosed Fixtures,Recessed Fixtures |  |  |  | 2015-09-05 | 2015-10-09 | United States, Canada | ES_1133438_GMY-A19-7-40_10092015151856_7819125 | 33 |  | 2250698
HESHAN GMY LIGHTING AND ELECTRICAL CO.,LTD | GMY | LED Light Bulb | GMY-A19-7-65 |  | A19 | General Purpose Replacement | E26 (Medium) | Omnidirectional | LED | 3 | 40 | 106.7 | 59.3 |  |  |  | 540 | 7 | 77.1 | No | 25000 | 6500 | 85 | 18 | 0.9 | -20 |  |  |  | Enclosed Fixtures,Recessed Fixtures |  |  |  | 2015-09-05 | 2015-10-09 | United States, Canada | ES_1133438_GMY-A19-7-65_10092015151919_4881042 | 33 |  | 2250699
HESHAN GMY LIGHTING AND ELECTRICAL CO.,LTD | GMY | LED Light Bulb | GMY-B35-2-27 |  | Decorative Candle: Other | Decorative | E12 (Candelabra) | Decorative | LED | 3 | 25 | 114 | 34.9 |  |  |  | 180 | 2 | 90 | No | 25000 | 2700 | 81 | 2 | 0.5 | -20 |  |  |  | Enclosed Fixtures,Recessed Fixtures |  |  |  | 2015-09-05 | 2015-10-09 | United States, Canada | ES_1133438_GMY-B35-2-27_10092015153155_0927154 |  |  | 2250702
HESHAN GMY LIGHTING AND ELECTRICAL CO.,LTD | GMY | LED Light Bulb | GMY-B35-2-65 |  | Decorative Candle: Other | Decorative | E12 (Candelabra) | Decorative | LED | 3 | 25 | 113.9 | 35.1 |  |  |  | 180 | 2 | 90 | No | 25000 | 6500 | 85 | 20 | 0.5 | -20 |  |  |  | Enclosed Fixtures,Recessed Fixtures |  |  |  | 2015-09-05 | 2015-10-09 | United States, Canada | ES_1133438_GMY-B35-2-65_10092015153212_5910543 |  |  | 2250703
HESHAN GMY LIGHTING AND ELECTRICAL CO.,LTD | GMY | LED Light Bulb | GMY-B35L-2-27 |  | Decorative Candle: Other | Decorative | E12 (Candelabra) | Decorative | LED | 3 | 25 | 126.9 | 34.8 |  |  |  | 180 | 2 | 90 | No | 25000 | 2700 | 81 | 2 | 0.5 | -20 |  |  |  | Enclosed Fixtures,Recessed Fixtures |  |  |  | 2015-09-05 | 2015-10-09 | United States, Canada | ES_1133438_GMY-B35L-2-27_10092015153112_3298726 |  |  | 2250700
HESHAN GMY LIGHTING AND ELECTRICAL CO.,LTD | GMY | LED Light Bulb | GMY-B35L-2-65 |  | Decorative Candle: Other | Decorative | E12 (Candelabra) | Decorative | LED | 3 | 25 | 129.3 | 34.8 |  |  |  | 180 | 2 | 90 | No | 25000 | 6500 | 84 | 18 | 0.5 | -20 |  |  |  | Enclosed Fixtures,Recessed Fixtures |  |  |  | 2015-09-05 | 2015-10-09 | United States, Canada | ES_1133438_GMY-B35L-2-65_10092015153144_5010472 |  |  | 2250701
Homelite Technology Co. Ltd | Homelite | A19 Lamp | HTAD04/27K |  | A19 | General Purpose Replacement | E26 (Medium) | Omnidirectional | LED | 5 | 60 | 114 | 61 |  |  |  | 800 | 9.4 | 84.8 | No | 25000 | 2700 | 81 | 4 | 0.9 | -20 | Dimmable | 10% |  | None |  |  |  | 2015-12-27 | 2015-12-31 | United States | ES_1070287_HTAD04/27K_01052016140423_7671794 | 50.6 |  | 2255997
Homelite Technology Co. Ltd | Homelite | A19 Lamp | HTAD04/30K |  | A19 | General Purpose Replacement | E26 (Medium) | Omnidirectional | LED | 5 | 60 | 114 | 61 |  |  |  | 800 | 9.2 | 87 | No | 25000 | 3000 | 82 | 6 | 0.9 | -20 | Dimmable | 10% |  | None |  |  |  | 2015-12-27 | 2015-12-31 | United States | ES_1070287_HTAD04/30K_01052016140423_7061533 | 50.8 |  | 2255996
Homelite Technology Co. Ltd | Homelite | A19 Lamp | HTAD04/40K |  | A19 | General Purpose Replacement | E26 (Medium) | Omnidirectional | LED | 5 | 60 | 114 | 61 |  |  |  | 800 | 9.1 | 87.5 | No | 25000 | 4000 | 83 | 9 | 0.9 | -20 | Dimmable | 10% |  | None |  |  |  | 2015-12-27 | 2015-12-31 | United States | ES_1070287_HTAD04/40K_01052016140423_2291273 | 50.9 |  | 2255998
Homelite Technology Co. Ltd | Homelite | A19 Lamp | HTAD04/50K |  | A19 | General Purpose Replacement | E26 (Medium) | Omnidirectional | LED | 5 | 60 | 114 | 61 |  |  |  | 800 | 9.1 | 87.6 | No | 25000 | 5000 | 83 | 6 | 0.9 | -20 | Dimmable | 10% |  | None |  |  |  | 2015-12-27 | 2015-12-31 | United States | ES_1070287_HTAD04/50K_01052016140423_7524091 | 50.9 |  | 2255999
Homelite Technology Co. Ltd | Homelite | A19 Lamp | HTADGU04/27K |  | A19 | General Purpose Replacement | GU24 | Omnidirectional | LED | 5 | 60 | 109 | 61 |  |  |  | 800 | 9.4 | 84.8 | No | 25000 | 2700 | 81 | 4 | 0.9 | -20 | Dimmable | 10% |  | None |  |  |  | 2015-12-27 | 2015-12-31 | United States | ES_1070287_HTADGU04/27K_01052016140423_7168448 | 50.6 |  | 2256001
Homelite Technology Co. Ltd | Homelite | A19 Lamp | HTADGU04/30K |  | A19 | General Purpose Replacement | GU24 | Omnidirectional | LED | 5 | 60 | 109 | 61 |  |  |  | 800 | 9.2 | 87 | No | 25000 | 3000 | 82 | 6 | 0.9 | -20 | Dimmable | 10% |  | None |  |  |  | 2015-12-27 | 2015-12-31 | United States | ES_1070287_HTADGU04/30K_01052016140423_1992407 | 50.8 |  | 2256000
Homelite Technology Co. Ltd | Homelite | A19 Lamp | HTADGU04/40K |  | A19 | General Purpose Replacement | GU24 | Omnidirectional | LED | 5 | 60 | 109 | 61 |  |  |  | 800 | 9.1 | 87.5 | No | 25000 | 4000 | 83 | 9 | 0.9 | -20 | Dimmable | 10% |  | None |  |  |  | 2015-12-27 | 2015-12-31 | United States | ES_1070287_HTADGU04/40K_01052016140423_2596806 | 50.9 |  | 2256002
Homelite Technology Co. Ltd | Homelite | A19 Lamp | HTADGU04/50K |  | A19 | General Purpose Replacement | GU24 | Omnidirectional | LED | 5 | 60 | 109 | 61 |  |  |  | 800 | 9.1 | 87.6 | No | 25000 | 5000 | 83 | 6 | 0.9 | -20 | Dimmable | 10% |  | None |  |  |  | 2015-12-27 | 2015-12-31 | United States | ES_1070287_HTADGU04/50K_01052016140423_8160390 | 50.9 |  | 2256003
Homelite Technology Co. Ltd | Homelite | BR30 Lamp | HTRD1503 | BR30 Lamp,HTRD1503/27K, | BR30 | Reflector (Flood/Spot) | E26 (Medium) | Directional | LED | 3 | 75 | 134.6 | 96.5 |  |  | 110 | 1000 | 15 | 66.7 | No | 30000 | 3000 | 83 | 18 | 1 | -20 | Dimmable | 10% |  | Enclosed Fixtures,Recessed Fixtures |  |  |  | 2014-03-10 | 2014-03-05 | United States | ES_1070287_HTRD1503_03112014111246_9476720 |  |  | 2206146
Homelite Technology Co. Ltd | Homelite | BR30 Lamp | HTRD1503-C27K |  | BR30 | Reflector (Flood/Spot) | E26 (Medium) | Directional | LED | 3 | 75 | 134.6 | 96.5 |  |  | 110 | 1000 | 15 | 66.7 | No | 30000 | 2700 | 95 | 57 | 1 | -20 | Dimmable | 15% |  | None |  |  |  | 2014-03-05 | 2014-02-26 | United States | ES_1070287_HTRD1503-C27K_03032014091016_2470035 |  |  | 2205615
Homelite Technology Co. Ltd | Homelite | BR30 Lamp | HTRD3004 |  | BR30 | Reflector (Flood/Spot) | E26 (Medium) | Directional | LED | 5 | 65 | 133 | 95 |  |  | 110 | 650 | 9 | 72.2 | No | 25000 | 3000 | 83 | 11 | 0.9 | -30 | Dimmable | 10% |  | None |  |  |  | 2015-12-05 | 2015-12-11 | United States | ES_1070287_HTRD3004_12232015131249_6133322 |  |  | 2255453
Homelite Technology Co. Ltd | Homelite | BR30 Lamp | HTRD3004/30K |  | BR30 | Reflector (Flood/Spot) | E26 (Medium) | Directional | LED | 5 | 65 | 133 | 95 |  |  | 110 | 650 | 9 | 72.2 | No | 25000 | 3000 | 83 | 11 | 0.9 | -30 | Dimmable | 10% |  | Damp Location Rated |  |  |  | 2015-11-20 | 2015-11-13 | United States | ES_1070287_HTRD3004/30K_11242015125519_8646831 |  |  | 2253280
Homelite Technology Co. Ltd | Homelite | BR30 Lamp | HTRD3004/40K |  | BR30 | Reflector (Flood/Spot) | E26 (Medium) | Directional | LED | 5 | 65 | 133 | 95 |  |  | 110 | 650 | 9.4 | 69.1 | No | 25000 | 4000 | 82 | 5 | 0.9 | -30 | Dimmable | 10% |  | Damp Location Rated |  |  |  | 2015-11-20 | 2015-11-13 | United States | ES_1070287_HTRD3004/40K_11242015125519_3524106 |  |  | 2253281
Homelite Technology Co. Ltd | Homelite | BR30 Lamp | HTRD3004/50K |  | BR30 | Reflector (Flood/Spot) | E26 (Medium) | Directional | LED | 5 | 65 | 133 | 95 |  |  | 110 | 650 | 9.4 | 69.1 | No | 25000 | 5000 | 83 | 11 | 0.9 | -30 | Dimmable | 10% |  | None |  |  |  | 2015-12-05 | 2015-12-11 | United States | ES_1070287_HTRD3004/50K_12232015131249_8693410 |  |  | 2255452
Homelite Technology Co. Ltd | Homelite | BR30 Lamp | HTRDH3004/90 |  | BR30 | Reflector (Flood/Spot) | E26 (Medium) | Directional | LED | 5 | 75 | 132.7 | 95.3 |  |  | 110 | 900 | 12 | 75 | No | 25000 | 3000 | 92 | 58 | 1 | -22 | Dimmable | 5% | Yes | None | No |  |  | 2016-08-05 | 2016-08-04 | United States | ES_1070287_HTRDH3004/90_08162016170941_5669190 |  |  | 2275384
Homelite Technology Co. Ltd | Homelite | BR30 Lamp | HTRDH3004/9050 |  | BR30 | Reflector (Flood/Spot) | E26 (Medium) | Directional | LED | 5 | 75 | 132.7 | 95.3 |  |  | 110 | 900 | 12.5 | 72 | No | 25000 | 5000 | 95 | 93 | 1 | -22 | Dimmable | 5% | Yes | None | No |  |  | 2016-08-05 | 2016-08-04 | United States | ES_1070287_HTRDH3004/9050_08162016170941_4974107 |  |  | 2275385
Homelite Technology Co. Ltd | Homelite | BR40 Lamp | HTRD1603 | BR40 Lamp,HTRD1603/27K, | BR40 | Reflector (Flood/Spot) | E26 (Medium) | Directional | LED | 3 | 90 | 162.6 | 129.5 |  |  | 110 | 1300 | 16 | 81.3 | No | 30000 | 3000 | 83 | 19 | 1 | -20 | Dimmable | 10% |  | Enclosed Fixtures,Recessed Fixtures |  |  |  | 2014-03-10 | 2014-03-05 | United States | ES_1070287_HTRD1603_03112014111415_7079107 |  |  | 2206138
Homelite Technology Co. Ltd | Homelite | BR40 Lamp | HTRD4004/30K |  | BR40 | Reflector (Flood/Spot) | E26 (Medium) | Directional | LED | 5 | 75 | 157 | 124 |  |  | 110 | 950 | 12 | 79.2 | No | 25000 | 3000 | 83 | 8 | 0.9 | -30 | Dimmable | 10% |  | None |  |  |  | 2015-11-20 | 2015-11-13 | United States | ES_1070287_HTRD4004/30K_11242015125538_4196423 |  |  | 2253277
Homelite Technology Co. Ltd | Homelite | BR40 Lamp | HTRD4004/40K |  | BR40 | Reflector (Flood/Spot) | E26 (Medium) | Directional | LED | 5 | 75 | 157 | 124 |  |  | 110 | 950 | 12 | 79.2 | No | 25000 | 4000 | 85 | 14 | 0.9 | -30 | Dimmable | 10% |  | None |  |  |  | 2015-11-20 | 2015-11-13 | United States | ES_1070287_HTRD4004/40K_11242015125538_4995479 |  |  | 2253278
Homelite Technology Co. Ltd | Homelite | BR40 Lamp | HTRD4004/50K |  | BR40 | Reflector (Flood/Spot) | E26 (Medium) | Directional | LED | 5 | 75 | 157 | 124 |  |  | 110 | 950 | 12 | 79.2 | No | 25000 | 5000 | 85 | 18 | 0.9 | -30 | Dimmable | 10% |  | None |  |  |  | 2015-11-20 | 2015-11-13 | United States | ES_1070287_HTRD4004/50K_11242015125538_8581660 |  |  | 2253279
Homelite Technology Co. Ltd | Homelite | BR40 Lamp | HTRDH4004/90 |  | BR40 | Reflector (Flood/Spot) | E26 (Medium) | Directional | LED | 5 | 85 | 156.8 | 123.7 |  |  | 110 | 1300 | 15 | 86.7 | No | 25000 | 3000 | 92 | 59 | 1 | -22 | Dimmable | 9% | Yes | None | No |  |  | 2016-08-05 | 2016-08-04 | United States | ES_1070287_HTRDH4004/90_08162016170956_3393194 |  |  | 2275382
Homelite Technology Co. Ltd | Homelite | BR40 Lamp | HTRDH4004/9050 |  | BR40 | Reflector (Flood/Spot) | E26 (Medium) | Directional | LED | 5 | 85 | 156.8 | 123.7 |  |  | 110 | 1300 | 15 | 86.7 | No | 25000 | 5000 | 96 | 94 | 1 | -22 | Dimmable | 9% | Yes | None | No |  |  | 2016-08-05 | 2016-08-04 | United States | ES_1070287_HTRDH4004/9050_08162016170956_2605760 |  |  | 2275383
Homelite Technology Co. Ltd | Homelite | Candle Lamp | HTCDL04/30K |  | Decorative Candle: Other | Decorative | E12 (Candelabra) | Decorative | LED | 3 | 40 | 110 | 37.5 |  |  |  | 300 | 5.3 | 56.6 | No | 25000 | 3000 | 82 | 7 | 0.9 | -20 | Dimmable | 10% |  | None |  |  |  | 2015-11-15 | 2015-11-13 | United States | ES_1070287_HTCDL04/30K_11242015125939_8342651 |  |  | 2253292
Homelite Technology Co. Ltd | Homelite | Candle Lamp | HTCDL04/50K |  | Decorative Candle: Other | Decorative | E12 (Candelabra) | Decorative | LED | 3 | 40 | 110 | 37.5 |  |  |  | 300 | 5.4 | 55.6 | No | 25000 | 5000 | 84 | 16 | 0.9 | -20 | Dimmable | 10% |  | None |  |  |  | 2015-11-15 | 2015-11-13 | United States | ES_1070287_HTCDL04/50K_11242015125939_6776922 |  |  | 2253293
Homelite Technology Co. Ltd | Homelite | CFL | HLT2GU13W/2700K |  | CFL Bare Spiral | General Purpose Replacement | GU24 | Omnidirectional | CFL | 2 | 60 | 92.7 | 48 |  | 2.8 |  | 900 | 13 | 69.2 | No | 12000 | 2700 | 82 | -6 | 0.6 | -20 |  |  |  | None |  |  |  | 2014-03-18 | 2014-02-07 | United States | ES_1070287_HLT2GU13W/2700K_07102014121604_5869583 |  |  | 2214899
Homelite Technology Co. Ltd | Homelite | CFL | HLT2GU13W/4100K |  | CFL Bare Spiral | General Purpose Replacement | GU24 | Omnidirectional | CFL | 2 | 60 | 92.7 | 48 |  | 2.8 |  | 900 | 13 | 69.2 | No | 12000 | 4100 | 81 | -11 | 0.6 | -20 |  |  |  | None |  |  |  | 2014-03-18 | 2014-02-07 | United States | ES_1070287_HLT2GU13W/4100K_06132014154851_1113062 |  |  | 2214897
Homelite Technology Co. Ltd | Homelite | CFL | HLT2GU18W/2700K |  | CFL Bare Spiral | General Purpose Replacement | GU24 | Omnidirectional | CFL | 3 | 75 | 97 | 60 |  | 2.8 |  | 1200 | 18.2 | 66.1 | No | 12000 | 2700 | 81 | -2 | 0.6 | -18 |  |  |  | Not for Use in Enclosed Fixtures |  |  |  | 2014-12-20 | 2014-12-30 | United States | ES_1070287_HLT2GU18W/2700K_01022015140732_6911364 |  |  | 2230448
Homelite Technology Co. Ltd | Homelite | CFL | HLT2GU23W/2700K |  | CFL Bare Spiral | General Purpose Replacement | GU24 | Omnidirectional | CFL | 2 | 100 | 100 | 60 |  | 2.5 |  | 1600 | 23 | 69.6 | No | 12000 | 2700 | 81 | -6 | 0.6 | -18 |  |  |  | None |  |  |  | 2014-12-17 | 2014-12-19 | United States | ES_1070287_HLT2GU23W/2700K_12222014103715_7899827 |  |  | 2229877
Homelite Technology Co. Ltd | Homelite | CFL | HLT2S09W/A2700K | CFL,HLT2S09W/2700K, | CFL Bare Spiral | General Purpose Replacement | E26 (Medium) | Omnidirectional | CFL | 2 | 40 | 90 | 48 |  | 2 |  | 550 | 9.3 | 59.4 | No | 12000 | 2700 | 83 | -7 | 0.5 | -18 |  |  |  | None |  |  |  | 2014-12-17 | 2014-12-19 | United States | ES_1070287_HLT2S09W/A2700K_12222014103722_7984185 |  |  | 2229871
Homelite Technology Co. Ltd | Homelite | CFL | HLT2S13W/2700K |  | CFL Bare Spiral | General Purpose Replacement | E26 (Medium) | Omnidirectional | CFL | 2 | 60 | 101.7 | 48.2 |  | 2.8 |  | 900 | 13 | 69.2 | No | 12000 | 2700 | 82 | -6 | 0.6 | -20 |  |  |  | None |  |  |  | 2014-03-18 | 2014-02-07 | United States | ES_1070287_HLT2S13W/2700K_06132014154851_7051607 |  |  | 2214896
Homelite Technology Co. Ltd | Homelite | CFL | HLT2S13W/4100K |  | CFL Bare Spiral | General Purpose Replacement | E26 (Medium) | Omnidirectional | CFL | 2 | 60 | 101.7 | 48.2 |  | 2.8 |  | 800 | 13 | 61.5 | No | 12000 | 4100 | 81 | -11 | 0.6 | -20 |  |  |  | None |  |  |  | 2014-03-18 | 2014-02-07 | United States | ES_1070287_HLT2S13W/4100K_06132014154851_4187486 |  |  | 2214895
Homelite Technology Co. Ltd | Homelite | CFL | HLT2S18W/A2700K |  | CFL Bare Spiral | General Purpose Replacement | E26 (Medium) | Omnidirectional | CFL | 2 | 75 | 112 | 60 |  | 2.8 |  | 1200 | 18.2 | 66.1 | No | 12000 | 2700 | 81 | -2 | 0.6 | -18 |  |  |  | Not for Use in Enclosed Fixtures |  |  |  | 2014-12-20 | 2014-12-30 | United States | ES_1070287_HLT2S18W/A2700K_01022015140732_1213179 |  |  | 2230447
Homelite Technology Co. Ltd | Homelite | CFL | HLT2S23W/2700K |  | CFL Bare Spiral | General Purpose Replacement | E26 (Medium) | Omnidirectional | CFL | 2 | 100 | 116 | 60 |  | 2.5 |  | 1600 | 23 | 69.6 | No | 12000 | 2700 | 81 | -6 | 0.6 | -18 |  |  |  | None |  |  |  | 2014-12-17 | 2014-12-19 | United States | ES_1070287_HLT2S23W/2700K_12222014103715_9066194 |  |  | 2229876
Homelite Technology Co. Ltd | Homelite | CFL | HLT2S23W/5000K |  | CFL Bare Spiral | General Purpose Replacement | E26 (Medium) | Omnidirectional | CFL | 2 | 100 | 116 | 60 |  | 2.5 |  | 1600 | 23.1 | 69.2 | No | 12000 | 5000 | 82 | -24 | 0.6 | -18 |  |  |  | None |  |  |  | 2014-12-17 | 2014-12-19 | United States | ES_1070287_HLT2S23W/5000K_12222014103715_8233931 |  |  | 2229874
Homelite Technology Co. Ltd | Homelite | CFL | HLT3A09W/2700K |  | CFL A-type | General Purpose Replacement | E26 (Medium) | Decorative | CFL | 2 | 40 | 103 | 56 |  | 2 |  | 500 | 9.1 | 54.8 | No | 10000 | 2700 | 83 | -13 | 0.6 | -18 |  |  |  | None |  |  |  | 2015-01-03 | 2015-01-02 | United States | ES_1070287_HLT3A09W/2700K_01062015125734_7614074 |  |  | 2230673
Homelite Technology Co. Ltd | Homelite | CFL | HLT3A1319W/B2700K |  | CFL A-type | General Purpose Replacement | E26 (Medium) | Decorative | CFL | 2 | 75 | 149 | 70 |  | 2.5 |  | 1200 | 21.7 | 63.2 | No | 10000 | 2700 | 82 | 13 | 0.6 | -18 |  |  |  | None |  |  |  | 2014-11-10 | 2014-11-12 | United States | ES_1070287_HLT3A1319W/B2700K_11132014141238_8504528 |  |  | 2225231
Homelite Technology Co. Ltd | Homelite | CFL | HLT3A14W/2700K |  | CFL A-type | General Purpose Replacement | E26 (Medium) | Decorative | CFL | 2 | 60 | 123 | 60 |  | 2 |  | 800 | 14 | 57.1 | No | 10000 | 2700 | 83 | -9 | 0.6 | -18 |  |  |  | None |  |  |  | 2014-07-15 | 2014-07-25 | United States | ES_1070287_HLT3A14W/2700K_07282014162017_7391658 |  |  | 2216482
Homelite Technology Co. Ltd | Homelite | CFL | HLT3C07W/E12/2700K |  | CFL Candle | Decorative | E12 (Candelabra) | Decorative | CFL | 2 | 40 | 119 | 36 |  | 2 |  | 310 | 6.3 | 49.4 | No | 10000 | 2700 | 82 | -9 | 0.5 | -18 |  | 0% |  | Other,Table Use |  |  |  | 2014-06-02 | 2014-06-24 | United States, Canada | ES_1070287_HLT3C07W/E12/2700K_07092014184518_3454091 |  |  | 2214891
Homelite Technology Co. Ltd | Homelite | CFL | HLT3C07W/E26/B2700K |  | CFL Candle | Decorative | E12 (Candelabra) | Decorative | CFL | 2 | 40 | 115 | 36 |  | 2 |  | 310 | 6.3 | 49.4 | No | 10000 | 2700 | 82 | -9 | 0.5 | -18 |  | 0% |  | Other,Table Use |  |  |  | 2014-06-02 | 2014-06-24 | United States, Canada | ES_1070287_HLT3C07W/E26/B2700K_07092014184518_1480716 |  |  | 2214892
Homelite Technology Co. Ltd | Homelite | CFL | HLT3G09W/2700K |  | CFL Globe | Globe | E26 (Medium) | Decorative | CFL | 2 | 60 | 110 | 80 |  | 2 |  | 500 | 9.3 | 55.5 | No | 10000 | 2700 | 83 | -11 | 0.6 | -18 |  |  |  | None |  |  |  | 2014-12-17 | 2014-12-19 | United States | ES_1070287_HLT3G09W/2700K_12222014103659_7384236 |  |  | 2229880
Homelite Technology Co. Ltd | Homelite | CFL | HLT3G14W/B2700K |  | CFL Globe | Globe | E26 (Medium) | Decorative | CFL | 2 | 100 | 110 | 80 |  | 2 |  | 800 | 14 | 57.1 | No | 10000 | 2700 | 83 | -5 | 0.6 | -18 |  |  |  | Other,Not for use in enclosed fixtures |  |  |  | 2014-07-15 | 2014-07-16 | United States | ES_1070287_HLT3G14W/B2700K_07182014134516_2949250 |  |  | 2215730
Homelite Technology Co. Ltd | Homelite | CFL | HLT3GU13W/2700K |  | CFL Bare Spiral | General Purpose Replacement | GU24 | Omnidirectional | CFL | 3 | 60 | 98 | 45 |  | 2 |  | 900 | 13 | 69.2 | No | 12000 | 2700 | 82 | -7 | 0.6 | -18 |  |  |  | None |  |  |  | 2014-07-15 | 2014-07-17 | United States | ES_1070287_HLT3GU13W/2700K_07182014134541_9700509 |  |  | 2215725
Homelite Technology Co. Ltd | Homelite | CFL | HLT3GU20W/2700K |  | CFL Bare Spiral | General Purpose Replacement | GU24 | Omnidirectional | CFL | 3 | 75 | 120 | 60 |  | 2.5 |  | 1300 | 20 | 65 | No | 10000 | 2700 | 82 | -5 | 0.6 | -18 |  |  |  | Not for Use in Enclosed Fixtures |  |  |  | 2014-12-05 | 2014-12-04 | United States | ES_1070287_HLT3GU20W/2700K_12122014164149_3059435 |  |  | 2229440
Homelite Technology Co. Ltd | Homelite | CFL | HLT3GU23W/2700K |  | CFL Bare Spiral | General Purpose Replacement | GU24 | Omnidirectional | CFL | 2 | 100 | 120 | 60 |  | 2.5 |  | 1600 | 23 | 69.6 | No | 12000 | 2700 | 83 | -6 | 0.5 | -18 |  |  |  | None |  |  |  | 2014-11-20 | 2014-11-07 | United States | ES_1070287_HLT3GU23W/2700K_11102014165405_9295438 |  |  | 2225244
Homelite Technology Co. Ltd | Homelite | CFL | HLT3GU26W/2700K |  | CFL Bare Spiral | General Purpose Replacement | GU24 | Omnidirectional | CFL | 3 | 100 | 126 | 60 |  | 2.5 |  | 1700 | 26 | 65.4 | No | 10000 | 2700 | 82 | -11 | 0.6 | -18 |  |  |  | Not for Use in Enclosed Fixtures |  |  |  | 2015-01-05 | 2015-01-07 | United States | ES_1070287_HLT3GU26W/2700K_01132015165110_8331353 |  |  | 2231028
Homelite Technology Co. Ltd | Homelite | CFL | HLT3R14W/B2700K |  | CFL Reflector | Reflector (Flood/Spot) | E26 (Medium) | Directional | CFL | 3 | 60 | 135 | 94 |  | 2 |  | 700 | 14.8 | 47.4 | No | 10000 | 2700 | 83 | -7 | 0.6 | -18 |  |  |  | None |  |  |  | 2015-01-03 | 2015-01-02 | United States | ES_1070287_HLT3R14W/B2700K_01062015130309_2678903 |  |  | 2230598
Homelite Technology Co. Ltd | Homelite | CFL | HLT3S09W/2700K |  | CFL Bare Spiral | General Purpose Replacement | E26 (Medium) | Omnidirectional | CFL | 2 | 40 | 105 | 46 |  | 2 |  | 550 | 9.3 | 59.4 | No | 10000 | 2700 | 82 | -11 | 0.5 | -18 |  |  |  | None |  |  |  | 2015-01-03 | 2015-01-02 | United States | ES_1070287_HLT3S09W/2700K_01062015125726_1754450 |  |  | 2230676
Homelite Technology Co. Ltd | Homelite | CFL | HLT3S13W/2700K | CFL,HLT3S13W/A2700K, | CFL Bare Spiral | General Purpose Replacement | E26 (Medium) | Omnidirectional | CFL | 2 | 60 | 119 | 46 |  | 2 |  | 900 | 13 | 69.2 | No | 12000 | 2700 | 82 | -7 | 0.6 | -18 |  |  |  | None |  |  |  | 2014-07-15 | 2014-07-17 | United States | ES_1070287_HLT3S13W/2700K_07182014134541_8955308 |  |  | 2215724
Homelite Technology Co. Ltd | Homelite | CFL | HLT3S13W/B4100K |  | CFL Bare Spiral | General Purpose Replacement | E26 (Medium) | Omnidirectional | CFL | 2 | 60 | 119 | 46 |  | 2 |  | 800 | 13 | 61.5 | No | 12000 | 4100 | 83 | -5 | 0.6 | -18 |  |  |  | None |  |  |  | 2014-07-15 | 2014-07-17 | United States | ES_1070287_HLT3S13W/B4100K_07182014134541_4382865 |  |  | 2215726
Homelite Technology Co. Ltd | Homelite | CFL | HLT3S20W/B2700K |  | CFL Bare Spiral | General Purpose Replacement | E26 (Medium) | Omnidirectional | CFL | 2 | 75 | 120 | 60 |  | 2.5 |  | 1300 | 20 | 65 | No | 10000 | 2700 | 82 | -5 | 0.6 | -18 |  |  |  | Not for Use in Enclosed Fixtures |  |  |  | 2014-12-05 | 2014-12-04 | United States | ES_1070287_HLT3S20W/B2700K_12122014164149_6493039 |  |  | 2229439
Homelite Technology Co. Ltd | Homelite | CFL | HLT3S23W/2700K |  | CFL Bare Spiral | General Purpose Replacement | E26 (Medium) | Omnidirectional | CFL | 2 | 100 | 131 | 60 |  | 2.5 |  | 1600 | 23 | 69.6 | No | 12000 | 2700 | 83 | -6 | 0.5 | -18 |  |  |  | None |  |  |  | 2014-11-20 | 2014-11-07 | United States | ES_1070287_HLT3S23W/2700K_11102014165405_7392768 |  |  | 2225243
Homelite Technology Co. Ltd | Homelite | CFL | HLT3S23W/4100K |  | CFL Bare Spiral | General Purpose Replacement | E26 (Medium) | Omnidirectional | CFL | 2 | 100 | 131 | 60 |  | 2.5 |  | 1600 | 23.6 | 67.7 | No | 12000 | 4100 | 85 | 12 | 0.6 | -18 |  |  |  | None |  |  |  | 2014-11-20 | 2014-11-07 | United States | ES_1070287_HLT3S23W/4100K_11102014165405_5575904 |  |  | 2225245
Homelite Technology Co. Ltd | Homelite | CFL | HLT3SD09W/2700K |  | CFL Bare Spiral | General Purpose Replacement | E12 (Candelabra) | Omnidirectional | CFL | 2 | 40 | 90 | 48 |  | 2 |  | 550 | 9 | 61.1 | No | 10000 | 2700 | 82 | 4 | 0.6 | -18 |  |  |  | None |  |  |  | 2015-01-03 | 2015-01-02 | United States | ES_1070287_HLT3SD09W/2700K_01062015125817_4690157 |  |  | 2230671
Homelite Technology Co. Ltd | Homelite | CFL | HLT4S40W/2700K |  | CFL Bare Spiral | General Purpose Replacement | E26 (Medium) | Omnidirectional | CFL | 2 | 150 | 177 | 68 |  | 2.9 |  | 2600 | 40 | 65 | No | 10000 | 2700 | 82 | -9 | 0.6 | -18 |  |  |  | Other,Table Use |  |  |  | 2014-06-02 | 2014-05-30 | United States | ES_1070287_HLT4S40W/2700K_06122014144230_2086290 |  |  | 2213617
Homelite Technology Co. Ltd | Homelite | Covered- reflector R30 | HLT3R16W/F2700K |  | R30 | Reflector (Flood/Spot) | E26 (Medium) | Directional | CFL | 3 | 65 | 147 | 94 |  | 2 |  | 750 | 16 | 46.9 | No | 10000 | 2700 | 81 | -9 | 0.6 | -18 |  |  |  | None |  |  |  | 2014-04-30 | 2014-05-28 | United States | ES_1070287_HLT3R16W/F2700K_06122014143352_8685966 |  |  | 2213609
Homelite Technology Co. Ltd | Homelite | Covered- reflector R40 | HLT3R23W/4100K |  | CFL Reflector | Reflector (Flood/Spot) | E26 (Medium) | Directional | CFL | 3 | 85 | 160 | 120 |  | 2.5 |  | 1200 | 23 | 52.2 | No | 10000 | 4100 | 84 | 21 | 0.6 | -18 |  |  |  | None |  |  |  | 2014-08-15 | 2014-08-12 | United States | ES_1070287_HLT3R23W/4100K_08272014071813_3809882 |  |  | 2217985
Homelite Technology Co. Ltd | Homelite | Dimmable, 120v 6w 3000k 300Lm 36degree | HTGUD0636/3000K |  | PAR16 | Reflector (Flood/Spot) | GU10 | Directional | LED | 3 | 60 | 54 | 50 | 871 |  | 36 | 300 | 6 | 50 | No | 50000 | 3000 | 82 | 14 | 0.8 | -20 | Dimmable | 10% |  | None |  |  |  | 2014-11-25 | 2014-11-24 | United States | ES_1070287_HTGUD0636/3000K_12032014175754_2559926 |  |  | 2226555
Homelite Technology Co. Ltd | Homelite | Dimmable, 120v 6w 3000k 300Lm 36degree | HTPD0636/3000K |  | PAR16 | Reflector (Flood/Spot) | E26 (Medium) | Directional | LED | 3 | 60 | 71 | 50 | 871 |  | 36 | 300 | 6 | 50 | No | 50000 | 3000 | 82 | 14 | 0.8 | -20 | Dimmable | 10% |  | None |  |  |  | 2014-11-25 | 2014-11-24 | United States | ES_1070287_HTPD0636/3000K_12032014175754_8026945 |  |  | 2226554
Homelite Technology Co. Ltd | Homelite | Dimmable, PAR16 120v 6w 3000k 300Lm 36degree | HTPD0636 |  | PAR16 | Reflector (Flood/Spot) | E26 (Medium) | Directional | LED | 3 | 60 | 71 | 50 | 930 |  | 36 | 300 | 6 | 50 | No | 50000 | 3000 | 83 | 8 | 0.7 | -20 | Dimmable | 10% |  | None |  |  |  | 2014-05-15 | 2014-05-28 | United States | ES_1070287_HTPD0636_06052014161053_1902748 |  |  | 2212466
Homelite Technology Co. Ltd | Homelite | Dimmable PAR16S 120v 6w 3000k 300Lm 36degree | HTPDSN0636 |  | PAR16 | Reflector (Flood/Spot) | E26 (Medium) | Directional | LED | 3 | 60 | 70 | 50 | 964 |  | 36 | 300 | 6 | 67 | No | 25000 | 3000 | 82 | 17 | 0.8 | -20 | Dimmable | 10% |  | Enclosed Fixtures,Recessed Fixtures |  |  |  | 2014-03-20 | 2014-03-17 | United States | ES_1070287_HTPDSN0636_03192014163251_7438428 |  |  | 2206653
Homelite Technology Co. Ltd | Homelite | Dimming Compact Fluorescent Lamp | HLFD23W/2700K |  | CFL Bare Spiral | General Purpose Replacement | E26 (Medium) | Omnidirectional | CFL | 3 | 100 | 142 | 60 |  | 2.5 |  | 1600 | 23 | 69.6 | No | 10000 | 2700 | 83 | -11 | 1 | -18 | Dimmable | 4% |  | None |  |  |  | 2015-01-03 | 2015-01-02 | United States | ES_1070287_HLFD23W/2700K_01062015125718_2350339 |  |  | 2230677
Homelite Technology Co. Ltd | Homelite | G25-8W 2700K | HLGD08/27K |  | G25 | Globe | E26 (Medium) | Decorative | LED | 3 | 60 | 79 | 117 |  |  |  | 550 | 8 | 68.8 | No | 40000 | 2700 | 81 | 7 | 0.8 | -20 | Dimmable | 10% |  | None |  |  |  | 2014-03-01 | 2014-02-25 | United States | ES_1070287_HLGD08/27K_02252014165553_8735614 |  |  | 2205606
Homelite Technology Co. Ltd | Homelite | G25 Lamp | HTGDH04/27K |  | G25 | Globe | E26 (Medium) | Decorative | LED | 5 | 60 | 115 | 80 |  |  |  | 500 | 8 | 62.5 | No | 25000 | 2700 | 83 | 10 | 0.9 | -20 | Dimmable | 10% |  | None |  |  |  | 2015-12-20 | 2015-12-28 | United States | ES_1070287_HTGDH04/27K_12312015124051_6438867 |  |  | 2255729
Homelite Technology Co. Ltd | Homelite | G25 Lamp | HTGDH04/30K |  | G25 | Globe | E26 (Medium) | Decorative | LED | 5 | 60 | 115 | 80 |  |  |  | 500 | 8 | 62.5 | No | 25000 | 3000 | 83 | 19 | 0.9 | -20 | Dimmable | 10% |  | None |  |  |  | 2015-12-20 | 2015-12-28 | United States | ES_1070287_HTGDH04/30K_12312015124051_2837806 |  |  | 2255728
Homelite Technology Co. Ltd | Homelite | LED Dimmable Candle 4w 120v 3000k 250Lm E12 | HTCD0401 |  | Decorative Candle: Other | Decorative | E12 (Candelabra) | Decorative | LED | 3 | 25 | 127 | 38 |  |  |  | 250 | 4.5 | 62.5 | No | 30000 | 3000 | 86 | 27 |  | -20 | Dimmable | 10% |  | None |  |  |  | 2014-11-10 | 2014-11-04 | United States | ES_1070287_HTCD0401_11042014160518_3328974 |  |  | 2224257
Homelite Technology Co. Ltd | Homelite | LED Dimmable Candle 5w 120v 2700k 280Lm E12 | HTCD0501/27K |  | Decorative: Other | Decorative | E12 (Candelabra) | Decorative | LED | 3 | 25 | 108 | 38 |  |  |  | 280 | 5 | 56 | No | 50000 | 2700 | 83 | 16 | 0.7 | -20 | Dimmable | 10% |  | None |  |  |  | 2014-05-15 | 2014-05-28 | United States | ES_1070287_HTCD0501/27K_06052014160813_2585862 |  |  | 2212511
Homelite Technology Co. Ltd | Homelite | LED Dimmable Candle 5w 120v 3000k 300Lm E12 | HTCD0501 |  | Decorative: Other | Decorative | E12 (Candelabra) | Decorative | LED | 3 | 25 | 109 | 38 |  |  |  | 300 | 5.1 | 58.8 | No | 50000 | 3000 | 84 | 20 | 0.7 | -20 | Dimmable | 10% |  | None |  |  |  | 2014-05-05 | 2014-05-28 | United States | ES_1070287_HTCD0501_06052014160800_8381134 |  |  | 2212513
Homelite Technology Co. Ltd | Homelite | MR16 6W 36 degree | HTMR0636 |  | MR16 | Reflector (Flood/Spot) | GU5.3 | Directional | LED | 3 | 35 | 50 | 50 | 875 |  | 36 | 300 | 6 | 50 | No | 25000 | 3000 | 82 | 5 | 0.7 | -20 |  |  |  | None |  |  |  | 2014-05-15 | 2014-05-28 | United States | ES_1070287_HTMR0636_06052014161104_4213755 |  |  | 2212464
Homelite Technology Co. Ltd | Homelite | MR16 6W 36 degree | HTMR0636/50K |  | MR16 | Reflector (Flood/Spot) | GU5.3 | Directional | LED | 3 | 35 | 50 | 50 | 1016 |  | 36 | 350 | 6 | 58.3 | No | 25000 | 5000 | 85 | 25 | 0.7 | -20 |  |  |  | None |  |  |  | 2014-05-15 | 2014-05-28 | United States | ES_1070287_HTMR0636/50K_06052014161104_8656305 |  |  | 2212465
Homelite Technology Co. Ltd | Homelite | Omni directional A19 12w 120v 2700k 800Lm | HTAD1204-C27K |  | A19 | General Purpose Replacement | E26 (Medium) | Omnidirectional | LED | 3 | 60 | 111.8 | 66 |  |  |  | 800 | 12 | 66.7 | No | 30000 | 2700 | 94 | 57 | 1 | -20 | Dimmable | 10% |  | None |  |  |  | 2014-02-25 | 2014-02-21 | United States | ES_1070287_HTAD1204-C27K_02252014134506_2520397 | 48 |  | 2205002
Homelite Technology Co. Ltd | Homelite | Omni Directional, A19 12w 120v 800Lm, Dimmable | HTAD1206 |  | A19 | General Purpose Replacement | E26 (Medium) | Omnidirectional | LED | 3 | 60 | 112 | 60 |  |  |  | 800 | 12 | 66.7 | No | 25000 | 3000 | 81 | 3 | 0.9 | -20 | Dimmable | 10% |  | None |  |  |  | 2014-10-10 | 2014-10-21 | United States | ES_1070287_HTAD1206_10222014133608_8175047 | 48 |  | 2223152
Homelite Technology Co. Ltd | Homelite | Omni Directional, A19 12w 120v 800Lm, Dimmable | HTAD1206/40K |  | A19 | General Purpose Replacement | E26 (Medium) | Omnidirectional | LED | 3 | 60 | 112 | 60 |  |  |  | 800 | 12 | 66.7 | No | 25000 | 4000 | 83 | 9 | 0.9 | -20 | Dimmable | 10% |  | None |  |  |  | 2014-10-10 | 2014-10-21 | United States | ES_1070287_HTAD1206/40K_10222014133608_7474239 | 48 |  | 2223153
Homelite Technology Co. Ltd | Homelite | Omni Directional, A19 12w 120v 800Lm, Dimmable | HTAD1206/50K |  | A19 | General Purpose Replacement | E26 (Medium) | Omnidirectional | LED | 3 | 60 | 112 | 60 |  |  |  | 800 | 12 | 66.7 | No | 25000 | 5000 | 84 | 14 | 0.9 | -20 | Dimmable | 10% |  | None |  |  |  | 2015-06-20 | 2015-07-07 | United States | ES_1070287_HTAD1206/50K_07102015133018_5283675 | 48 |  | 2243022
Homelite Technology Co. Ltd | Homelite | Omni Directional, A19 7w 120v 450Lm,Dimmable | HTAD0706 |  | A19 | General Purpose Replacement | E26 (Medium) | Omnidirectional | LED | 3 | 40 | 112 | 60 |  |  |  | 450 | 7 | 64.3 | No | 25000 | 3000 | 85 | 16 | 0.9 | -20 | Dimmable | 10% |  | None |  |  |  | 2014-10-10 | 2014-10-21 | United States | ES_1070287_HTAD0706_10222014133559_9515825 | 33 |  | 2223154
Homelite Technology Co. Ltd | Homelite | PAR16 DIM Lamp | HTGUD4004/C30K |  | PAR16 | Reflector (Flood/Spot) | GU10 | Directional | LED | 5 | 60 | 55 | 50 | 1031 |  | 40 | 500 | 8 | 62.5 | No | 25000 | 3000 | 94 | 70 | 0.9 | -30 | Dimmable | 10% | Yes | None | No |  |  | 2016-06-10 | 2016-07-11 | United States | ES_1070287_HTGUD4004/C30K_07212016153541_4177148 |  |  | 2272898
Homelite Technology Co. Ltd | Homelite | PAR20 Lamp | HTPD082503 |  | PAR20 | Reflector (Flood/Spot) | E26 (Medium) | Directional | LED | 3 | 50 | 86.4 | 63.5 | 1568 |  | 25 | 500 | 8 | 62.5 | No | 30000 | 3000 | 86 | 30 | 1 | -20 | Dimmable | 1% |  | Enclosed Fixtures,Recessed Fixtures |  |  |  | 2014-03-15 | 2014-02-07 | United States | ES_1070287_HTPD082503_03142014162442_2285539 |  |  | 2206650
Homelite Technology Co. Ltd | Homelite | PAR20 Lamp | HTPD082503/L27K |  | PAR20 | Reflector (Flood/Spot) | E26 (Medium) | Directional | LED | 3 | 50 | 86.4 | 63.5 | 1568 |  | 25 | 500 | 8 | 62.5 | No | 30000 | 3000 | 86 | 30 | 1 | -20 | Dimmable | 1% |  | Enclosed Fixtures,Recessed Fixtures |  |  |  | 2014-03-15 | 2014-02-07 | United States | ES_1070287_HTPD082503/L27K_06132014144649_3961773 |  |  | 2213613
Homelite Technology Co. Ltd | Homelite | PAR20 Lamp | HTPD084003 |  | PAR20 | Reflector (Flood/Spot) | E26 (Medium) | Directional | LED | 3 | 50 | 86.4 | 63.5 | 953 |  | 40 | 500 | 8 | 62.5 | No | 30000 | 3000 | 86 | 30 | 1 | -20 | Dimmable | 1% |  | Enclosed Fixtures,Recessed Fixtures |  |  |  | 2014-03-15 | 2014-02-07 | United States | ES_1070287_HTPD084003_03142014162442_5594652 |  |  | 2206651
Homelite Technology Co. Ltd | Homelite | PAR20 Lamp | HTPD084003/L27K |  | PAR20 | Reflector (Flood/Spot) | E26 (Medium) | Directional | LED | 3 | 50 | 86.4 | 63.5 | 1568 |  | 25 | 500 | 8 | 62.5 | No | 30000 | 3000 | 86 | 30 | 1 | -20 | Dimmable | 1% |  | Enclosed Fixtures,Recessed Fixtures |  |  |  | 2014-03-15 | 2014-02-07 | United States | ES_1070287_HTPD084003/L27K_06132014144649_5667657 |  |  | 2213614
Homelite Technology Co. Ltd | Homelite | PAR20 Lamp | HTPD086003 |  | PAR20 | Reflector (Flood/Spot) | E26 (Medium) | Directional | LED | 3 | 50 | 86.4 | 63.5 | 669 |  | 60 | 500 | 8 | 62.5 | No | 30000 | 3000 | 86 | 30 | 1 | -20 | Dimmable | 1% |  | Enclosed Fixtures,Recessed Fixtures |  |  |  | 2014-03-15 | 2014-02-07 | United States | ES_1070287_HTPD086003_03142014162442_1667742 |  |  | 2206652
Homelite Technology Co. Ltd | Homelite | PAR20 Lamp | HTPD086003/L27K |  | PAR20 | Reflector (Flood/Spot) | E26 (Medium) | Directional | LED | 3 | 50 | 86.4 | 63.5 | 1568 |  | 25 | 500 | 8 | 62.5 | No | 30000 | 3000 | 86 | 30 | 1 | -20 | Dimmable | 1% |  | Enclosed Fixtures,Recessed Fixtures |  |  |  | 2014-03-15 | 2014-02-07 | United States | ES_1070287_HTPD086003/L27K_06132014144649_1717647 |  |  | 2213615
Homelite Technology Co. Ltd | Homelite | PAR30 Lamp | HTPD152503 |  | PAR30L | Reflector (Flood/Spot) | E26 (Medium) | Directional | LED | 3 | 75 | 114.3 | 96.5 | 3431 |  | 25 | 800 | 15 | 53.3 | No | 30000 | 3000 | 86 | 28 | 1 | -20 | Dimmable | 10% |  | Enclosed Fixtures,Recessed Fixtures |  |  |  | 2014-03-10 | 2014-03-05 | United States | ES_1070287_HTPD152503_03142014161719_8125949 |  |  | 2206149
Homelite Technology Co. Ltd | Homelite | PAR30 Lamp | HTPD152503/L27K |  | PAR30L | Reflector (Flood/Spot) | E26 (Medium) | Directional | LED | 3 | 75 | 114.3 | 96.5 | 3780 |  | 25 | 800 | 15 | 53.3 | No | 30000 | 2700 | 84 | 21 | 1 | -20 | Dimmable | 10% |  | None |  |  |  | 2014-06-02 | 2014-06-24 | United States | ES_1070287_HTPD152503/L27K_07092014182702_6352372 |  |  | 2214728
Homelite Technology Co. Ltd | Homelite | PAR30 Lamp | HTPD154003 |  | PAR30L | Reflector (Flood/Spot) | E26 (Medium) | Directional | LED | 3 | 75 | 114.3 | 96.5 | 1890 |  | 40 | 800 | 15 | 53.3 | No | 30000 | 3000 | 86 | 28 | 1 | -20 | Dimmable | 10% |  | Enclosed Fixtures,Recessed Fixtures |  |  |  | 2014-03-10 | 2014-03-05 | United States | ES_1070287_HTPD154003_03142014161719_7204253 |  |  | 2206150
Homelite Technology Co. Ltd | Homelite | PAR30 Lamp | HTPD154003/L27K |  | PAR30L | Reflector (Flood/Spot) | E26 (Medium) | Directional | LED | 3 | 75 | 114.3 | 96.5 | 1890 |  | 25 | 800 | 15 | 53.3 | No | 30000 | 2700 | 84 | 21 | 1 | -20 | Dimmable | 10% |  | None |  |  |  | 2014-06-02 | 2014-06-24 | United States | ES_1070287_HTPD154003/L27K_07092014182702_4042008 |  |  | 2214727
Homelite Technology Co. Ltd | Homelite | PAR30 Lamp | HTPD156003 |  | PAR30L | Reflector (Flood/Spot) | E26 (Medium) | Directional | LED | 3 | 75 | 114.3 | 96.5 | 1231 |  | 60 | 800 | 15 | 53.3 | No | 30000 | 3000 | 86 | 28 | 1 | -20 | Dimmable | 10% |  | Enclosed Fixtures,Recessed Fixtures |  |  |  | 2014-03-10 | 2014-03-05 | United States | ES_1070287_HTPD156003_03142014161719_4606223 |  |  | 2206151
Homelite Technology Co. Ltd | Homelite | PAR30 Lamp | HTPD156003/L27K |  | PAR30L | Reflector (Flood/Spot) | E26 (Medium) | Directional | LED | 3 | 75 | 114.3 | 96.5 | 1231 |  | 25 | 800 | 15 | 53.3 | No | 30000 | 2700 | 84 | 21 | 1 | -20 | Dimmable | 10% |  | None |  |  |  | 2014-06-02 | 2014-06-24 | United States | ES_1070287_HTPD156003/L27K_07092014182702_2219582 |  |  | 2214729
Homelite Technology Co. Ltd | Homelite | PAR30 Lamp | HTPD304004/C30K |  | PAR30 | Reflector (Flood/Spot) | E26 (Medium) | Directional | LED | 5 | 75 | 116 | 93.7 | 1577 |  | 40 | 800 | 10.5 | 76.2 | No | 25000 | 3000 | 95 | 68 | 0.9 | -22 | Dimmable | 4% | Yes | None | No |  |  | 2016-08-05 | 2016-08-03 | United States | ES_1070287_HTPD304004/C30K_08162016170914_8100425 |  |  | 2275388
Homelite Technology Co. Ltd | Homelite | PAR30 Lamp | HTPD304004/C50K |  | PAR30 | Reflector (Flood/Spot) | E26 (Medium) | Directional | LED | 5 | 75 | 116 | 93.7 | 1577 |  | 40 | 800 | 10.5 | 76.2 | No | 25000 | 5000 | 94 | 80 | 1 | -22 | Dimmable | 4% | Yes | None | No |  |  | 2016-08-05 | 2016-08-03 | United States | ES_1070287_HTPD304004/C50K_08162016170914_8088087 |  |  | 2275389
Homelite Technology Co. Ltd | Homelite | PAR30 Lamp | HTPD306004/27K |  | PAR30L | Reflector (Flood/Spot) | E26 (Medium) | Directional | LED | 5 | 75 | 116 | 95 | 931 |  | 60 |  | 10 | 80 | No | 25000 | 2700 | 81 | 10 | 0.9 | -30 | Dimmable | 10% |  | None |  |  |  | 2015-12-10 | 2015-12-11 | United States | ES_1070287_HTPD306004/27K_12222015140018_5460663 |  |  | 2255258
Homelite Technology Co. Ltd | Homelite | PAR30 Lamp | HTPD306004/30K |  | PAR30L | Reflector (Flood/Spot) | E26 (Medium) | Directional | LED | 5 | 75 | 116 | 95 | 931 |  | 60 |  | 10 | 80 | No | 25000 | 3000 | 81 | 4 | 0.9 | -30 | Dimmable | 10% |  | None |  |  |  | 2015-12-10 | 2015-12-11 | United States | ES_1070287_HTPD306004/30K_12222015140018_6812941 |  |  | 2255256
Homelite Technology Co. Ltd | Homelite | PAR30 Lamp | HTPD306004/50K |  | PAR30L | Reflector (Flood/Spot) | E26 (Medium) | Directional | LED | 5 | 75 | 116 | 95 | 931 |  | 60 |  | 10 | 80 | No | 25000 | 5000 | 84 | 13 | 0.9 | -30 | Dimmable | 10% |  | None |  |  |  | 2015-12-10 | 2015-12-11 | United States | ES_1070287_HTPD306004/50K_12222015140018_6756017 |  |  | 2255257
Homelite Technology Co. Ltd | Homelite | PAR38 Lamp | HTPD162503 |  | PAR38 | Reflector (Flood/Spot) | E26 (Medium) | Directional | LED | 3 | 90 | 129.5 | 121.9 | 3714 |  | 25 | 950 | 16 | 59.4 | No | 30000 | 3000 | 87 | 32 | 1 | -20 | Dimmable | 10% |  | Enclosed Fixtures,Recessed Fixtures |  |  |  | 2014-03-10 | 2014-03-05 | United States | ES_1070287_HTPD162503_03142014161445_9811784 |  |  | 2206141
Homelite Technology Co. Ltd | Homelite | PAR38 Lamp | HTPD162503/L27K |  | PAR38 | Reflector (Flood/Spot) | E26 (Medium) | Directional | LED | 3 | 90 | 129.5 | 121.9 | 4066 |  | 25 | 950 | 16 | 59.4 | No | 30000 | 2700 | 84 | 21 | 1 | -20 | Dimmable | 10% |  | None |  |  |  | 2014-06-02 | 2014-06-24 | United States | ES_1070287_HTPD162503/L27K_07092014160138_9530735 |  |  | 2214722
Homelite Technology Co. Ltd | Homelite | PAR38 Lamp | HTPD164003 |  | PAR38 | Reflector (Flood/Spot) | E26 (Medium) | Directional | LED | 3 | 90 | 129.5 | 121.9 | 1824 |  | 40 | 950 | 16 | 59.4 | No | 30000 | 3000 | 87 | 32 | 1 | -20 | Dimmable | 10% |  | Enclosed Fixtures,Recessed Fixtures |  |  |  | 2014-03-10 | 2014-03-05 | United States | ES_1070287_HTPD164003_03142014161445_1456586 |  |  | 2206142
Homelite Technology Co. Ltd | Homelite | PAR38 Lamp | HTPD164003/L27K |  | PAR38 | Reflector (Flood/Spot) | E26 (Medium) | Directional | LED | 3 | 90 | 129.5 | 121.9 | 1824 |  | 40 | 950 | 16 | 59.4 | No | 30000 | 2700 | 84 | 21 | 1 | -20 | Dimmable | 10% |  | None |  |  |  | 2014-06-02 | 2014-06-24 | United States | ES_1070287_HTPD164003/L27K_07092014160138_4276456 |  |  | 2214723
Homelite Technology Co. Ltd | Homelite | PAR38 Lamp | HTPD166003 |  | PAR38 | Reflector (Flood/Spot) | E26 (Medium) | Directional | LED | 3 | 90 | 129.5 | 121.9 | 1287 |  | 60 | 950 | 16 | 59.4 | No | 30000 | 3000 | 87 | 32 | 1 | -20 | Dimmable | 10% |  | Enclosed Fixtures,Recessed Fixtures |  |  |  | 2014-03-10 | 2014-03-05 | United States | ES_1070287_HTPD166003_03142014161445_8134816 |  |  | 2206143
Homelite Technology Co. Ltd | Homelite | PAR38 Lamp | HTPD166003/L27K |  | PAR38 | Reflector (Flood/Spot) | E26 (Medium) | Directional | LED | 3 | 90 | 129.5 | 121.9 | 1287 |  | 60 | 950 | 16 | 59.4 | No | 30000 | 2700 | 84 | 21 | 1 | -20 | Dimmable | 10% |  | None |  |  |  | 2014-06-02 | 2014-06-24 | United States | ES_1070287_HTPD166003/L27K_07092014160138_5839859 |  |  | 2214724
Homelite Technology Co. Ltd | Homelite | PAR38 Lamp | HTPDH384004/C30K |  | PAR38 | Reflector (Flood/Spot) | E26 (Medium) | Directional | LED | 5 | 100 | 134.5 | 118.9 | 2435 |  | 40 | 1200 | 15 | 80 | No | 25000 | 3000 | 93 | 57 | 1 | -22 | Dimmable | 4% | Yes | None | No |  |  | 2016-08-05 | 2016-08-04 | United States | ES_1070287_HTPDH384004/C30K_08162016170929_9685472 |  |  | 2275386
Homelite Technology Co. Ltd | Homelite | PAR38 Lamp | HTPDH384004/C50K |  | PAR38 | Reflector (Flood/Spot) | E26 (Medium) | Directional | LED | 5 | 100 | 134.5 | 118.9 | 2435 |  | 40 | 1200 | 15 | 80 | No | 25000 | 5000 | 94 | 78 | 1 | -22 | Dimmable | 4% | Yes | None | No |  |  | 2016-08-05 | 2016-08-04 | United States | ES_1070287_HTPDH384004/C50K_08162016170929_9668672 |  |  | 2275387
Homelite Technology Co. Ltd | Homelite | R20 Lamp | HTRD0803 | R20 Lamp,HTR0803/27K, | R20 | Reflector (Flood/Spot) | E26 (Medium) | Directional | LED | 3 | 50 | 99.1 | 63.5 |  |  | 110 | 500 | 8 | 62.5 | No | 30000 | 3000 | 85 | 21 | 1 | -20 | Dimmable | 1% |  | Enclosed Fixtures,Recessed Fixtures |  |  |  | 2014-03-15 | 2014-02-07 | United States | ES_1070287_HTRD0803_03112014111140_4331584 |  |  | 2206153
HRS-Global | RCA | LED Lamp | RLB264 |  | MR16 | Reflector (Flood/Spot) | GU5.3 | Directional | LED | 3 | 20 | 48.6 | 50.2 | 661 |  | 38 | 360 | 5.5 | 65.4 | No | 25000 | 3000 | 82 | 7 | 0.7 | -10 |  |  |  | Recessed Fixtures |  |  |  | 2016-03-20 | 2016-04-17 | United States, Canada | ES_1059975_RLB264_05022016100045_6226892 |  |  | 2265662
HRS-Global | RCA | LED Lamps | RLB263 |  | MR16 | Reflector (Flood/Spot) | GX5.3 | Directional | LED | 3 | 40 | 42.1 | 50.4 | 928 |  | 35 | 470 | 6 | 78.3 | No | 25000 | 3000 | 82 | 5 | 0.9 | -10 | Dimmable | 20% | Yes | None | No |  |  | 2016-04-25 | 2016-05-13 | United States, Canada | ES_1059975_RLB263_05162016070304_2184469 |  |  | 2266775
Hui Zhou TCL Light Electrical Appliances Co., Ltd | TCL | Directional LED Bulb Type PAR20 | PAR38 20-B/RD24 |  | PAR38 | Reflector (Flood/Spot) | E26 (Medium) | Directional | LED | 3 | 100 | 132.5 | 120 | 5434 |  |  |  | 20 | 70 | No | 25000 | 2700 | 82 | 12 | 1 | -20 | Dimmable |  |  | None |  |  |  | 2015-12-15 | 2015-08-21 | United States, Canada | ES_31798_PAR38 20-B/RD24_09012015085231_8128258 |  |  | 2246824
Hui Zhou TCL Light Electrical Appliances Co., Ltd | TCL | Directional LED Bulb Type PAR20 | PAR38 20-B/RL24 |  | PAR38 | Reflector (Flood/Spot) | E26 (Medium) | Directional | LED | 3 | 100 | 132.5 | 120 | 6673 |  |  |  | 20 | 88 | No | 25000 | 4000 | 84 | 12 | 1 | -20 | Dimmable |  |  | None |  |  |  | 2015-12-15 | 2015-08-21 | United States, Canada | ES_31798_PAR38 20-B/RL24_09012015085231_1362822 |  |  | 2246826
Hui Zhou TCL Light Electrical Appliances Co., Ltd | TCL | Directional LED Bulb Type PAR20 | PAR38 20-B/RN24 |  | PAR38 | Reflector (Flood/Spot) | E26 (Medium) | Directional | LED | 3 | 100 | 132.5 | 120 | 5455 |  |  |  | 20 | 70 | No | 25000 | 3000 | 85 | 27 | 1 | -20 | Dimmable |  |  | None |  |  |  | 2015-12-15 | 2015-08-21 | United States, Canada | ES_31798_PAR38 20-B/RN24_09012015085231_5919569 |  |  | 2246825
Hui Zhou TCL Light Electrical Appliances Co., Ltd | TCL | Directional LED Bulb Type PAR20 | PAR38 20-B/RZ24 |  | PAR38 | Reflector (Flood/Spot) | E26 (Medium) | Directional | LED | 3 | 100 | 132.5 | 120 | 6917 |  |  |  | 20 | 88 | No | 25000 | 5000 | 84 | 11 | 1 | -20 | Dimmable |  |  | None |  |  |  | 2015-12-15 | 2015-08-21 | United States, Canada | ES_31798_PAR38 20-B/RZ24_09012015085231_8796814 |  |  | 2246827
Hui Zhou TCL Light Electrical Appliances Co., Ltd | TCL | Directional LED Bulb, Type PAR20 | PAR20 8.5-B/RD36 |  | PAR20 | Reflector (Flood/Spot) | E26 (Medium) | Directional | LED | 3 | 50 | 84.1 | 62.9 | 1772 |  | 36 |  | 8.5 | 71 | No | 25000 | 2700 | 81 | 9 | 0.8 | -20 | Dimmable |  |  | None |  |  |  | 2015-12-15 | 2015-08-21 | United States, Canada | ES_31798_PAR20 8.5-B/RD36_09012015085159_7702303 |  |  | 2246833
Hui Zhou TCL Light Electrical Appliances Co., Ltd | TCL | Directional LED Bulb, Type PAR20 | PAR20 8.5-B/RN36 |  | PAR20 | Reflector (Flood/Spot) | E26 (Medium) | Directional | LED | 3 | 50 | 84.1 | 62.9 | 1791 |  | 36 |  | 8.5 | 71 | No | 25000 | 3000 | 84 | 20 | 0.8 | -20 | Dimmable |  |  | None |  |  |  | 2015-12-15 | 2015-08-21 | United States, Canada | ES_31798_PAR20 8.5-B/RN36_09012015085159_2365153 |  |  | 2246834
Hui Zhou TCL Light Electrical Appliances Co., Ltd | TCL | Directional LED Bulb, Type PAR20 | PAR20 8.5-B/RZ36 |  | PAR20 | Reflector (Flood/Spot) | E26 (Medium) | Directional | LED | 3 | 50 | 84.1 | 62.9 | 1642 |  | 36 |  | 8.5 | 81 | No | 25000 | 5000 | 82 | 5 | 0.8 | -20 | Dimmable |  |  | None |  |  |  | 2015-12-15 | 2015-08-21 | United States, Canada | ES_31798_PAR20 8.5-B/RZ36_09012015085159_6403018 |  |  | 2246835
Hui Zhou TCL Light Electrical Appliances Co., Ltd | TCL | Directional LED Bulb Type Par30 | PAR30 15-B/RD36 |  | PAR30 | Reflector (Flood/Spot) | E26 (Medium) | Directional | LED | 3 | 100 | 117.2 | 94.4 | 3139 |  | 36 |  | 15 | 70 | No | 25000 | 2700 | 82 | 13 | 1 | -20 | Dimmable |  |  | None |  |  |  | 2015-12-15 | 2015-08-21 | United States, Canada | ES_31798_PAR30 15-B/RD36_09012015085219_2388204 |  |  | 2246832
Hui Zhou TCL Light Electrical Appliances Co., Ltd | TCL | Directional LED Bulb Type PAR38 | PAR38 20-B/RD36 |  | PAR38 | Reflector (Flood/Spot) | E26 (Medium) | Directional | LED | 3 | 100 | 132.5 | 120 | 3519 |  |  |  | 20 | 70 | No | 25000 | 2700 | 81 | 11 | 1 | -20 | Dimmable |  |  | None |  |  |  | 2015-12-15 | 2015-08-21 | United States, Canada | ES_31798_PAR38 20-B/RD36_09012015085231_9844791 |  |  | 2246828
Hui Zhou TCL Light Electrical Appliances Co., Ltd | TCL | Directional LED Bulb Type PAR38 | PAR38 20-B/RL36 |  | PAR38 | Reflector (Flood/Spot) | E26 (Medium) | Directional | LED | 3 | 100 | 132.5 | 120 | 4166 |  |  |  | 20 | 88 | No | 25000 | 4000 | 84 | 10 | 1 | -20 | Dimmable |  |  | None |  |  |  | 2015-12-15 | 2015-08-21 | United States, Canada | ES_31798_PAR38 20-B/RL36_09012015085231_2221372 |  |  | 2246830
Hui Zhou TCL Light Electrical Appliances Co., Ltd | TCL | Directional LED Bulb Type PAR38 | PAR38 20-B/RN36 |  | PAR38 | Reflector (Flood/Spot) | E26 (Medium) | Directional | LED | 3 | 100 | 132.5 | 120 | 3516 |  |  |  | 20 | 70 | No | 25000 | 3000 | 85 | 24 | 1 | -20 | Dimmable |  |  | None |  |  |  | 2015-12-15 | 2015-08-21 | United States, Canada | ES_31798_PAR38 20-B/RN36_09012015085231_2066189 |  |  | 2246829
Hui Zhou TCL Light Electrical Appliances Co., Ltd | TCL | Directional LED Bulb Type PAR38 | PAR38 20-B/RZ36 |  | PAR38 | Reflector (Flood/Spot) | E26 (Medium) | Directional | LED | 3 | 100 | 132.5 | 120 | 4223 |  |  |  | 20 | 88 | No | 25000 | 5000 | 84 | 11 | 1 | -20 | Dimmable |  |  | None |  |  |  | 2015-12-15 | 2015-08-21 | United States, Canada | ES_31798_PAR38 20-B/RZ36_09012015085231_4035434 |  |  | 2246831
Hui Zhou TCL Light Electrical Appliances Co., Ltd | TCL | GU10 07-A/RL24 | GU10 07-A/RL24 |  | PAR16 | Reflector (Flood/Spot) | GU10 | Directional | LED | 3 | 60 | 54.2 | 46.6 | 1486 |  | 24 | 500 | 7 | 65 | No | 25000 | 4000 | 82 | 8 | 0.9 | -35 | Dimmable | 20% |  | Damp Location Rated,Enclosed Fixtures,Recessed Fixtures |  |  |  | 2016-06-30 | 2014-11-06 | United States, Canada | ES_31798_GU10 07-A/RL24_11122014091230_3550051 |  |  | 2224670
Hui Zhou TCL Light Electrical Appliances Co., Ltd | TCL | GU10 07-A/RL36 | GU10 07-A/RL36 |  | PAR16 | Reflector (Flood/Spot) | GU10 | Directional | LED | 3 | 60 | 54.2 | 46.6 | 893 |  | 36 | 500 | 7 | 65 | No | 25000 | 4000 | 82 | 8 | 0.9 | -35 | Dimmable | 20% |  | Damp Location Rated,Enclosed Fixtures,Recessed Fixtures |  |  |  | 2016-06-30 | 2014-11-06 | United States, Canada | ES_31798_GU10 07-A/RL36_11122014091210_3530424 |  |  | 2224671
Hui Zhou TCL Light Electrical Appliances Co., Ltd | TCL | GU10 07-A/RN24 | GU10 07-A/RN24 |  | PAR16 | Reflector (Flood/Spot) | GU10 | Directional | LED | 3 | 60 | 54.2 | 46.6 | 1545 |  | 24 | 490 | 7 | 65 | No | 25000 | 3000 | 81 | 1 | 0.9 | -35 | Dimmable | 20% |  | Damp Location Rated,Enclosed Fixtures,Recessed Fixtures |  |  |  | 2016-06-30 | 2014-11-06 | United States, Canada | ES_31798_GU10 07-A/RN24_11122014091254_3574490 |  |  | 2224672
Hui Zhou TCL Light Electrical Appliances Co., Ltd | TCL | GU10 07-A/RN36 | GU10 07-A/RN36 |  | PAR16 | Reflector (Flood/Spot) | GU10 | Directional | LED | 3 | 60 | 54.2 | 46.6 | 878 |  | 36 | 490 | 7 | 65 | No | 25000 | 3000 | 81 | 1 | 0.9 | -35 | Dimmable | 20% |  | Damp Location Rated,Enclosed Fixtures,Recessed Fixtures |  |  |  | 2016-06-30 | 2014-11-06 | United States, Canada | ES_31798_GU10 07-A/RN36_11122014091148_3508650 |  |  | 2224673
Hui Zhou TCL Light Electrical Appliances Co., Ltd | TCL | GU10 07-A/RZ24 | GU10 07-A/RZ24 |  | PAR16 | Reflector (Flood/Spot) | GU10 | Directional | LED | 3 | 60 | 54.2 | 46.6 | 1491 |  | 24 | 500 | 7 | 65 | No | 25000 | 5000 | 83 | 11 | 0.9 | -35 | Dimmable | 20% |  | Damp Location Rated,Enclosed Fixtures,Recessed Fixtures |  |  |  | 2016-06-30 | 2014-11-06 | United States, Canada | ES_31798_GU10 07-A/RZ24_11122014091320_3600946 |  |  | 2224675
Hui Zhou TCL Light Electrical Appliances Co., Ltd | TCL | GU10 07-A/RZ36 | GU10 07-A/RZ36 |  | PAR16 | Reflector (Flood/Spot) | GU10 | Directional | LED | 3 | 60 | 54.2 | 46.6 | 872 |  | 36 | 500 | 7 | 65 | No | 25000 | 5000 | 83 | 11 | 0.9 | -35 | Dimmable | 20% |  | Damp Location Rated,Enclosed Fixtures,Recessed Fixtures |  |  |  | 2016-06-30 | 2014-11-06 | United States, Canada | ES_31798_GU10 07-A/RZ36_11122014091130_3490099 |  |  | 2224674
Hui Zhou TCL Light Electrical Appliances Co., Ltd | TCL | LED BR LAMP | BR30 12-A/RD |  | BR30 | Reflector (Flood/Spot) | E26 (Medium) | Directional | LED | 3 | 75 | 132 | 95 |  |  |  | 940 | 12 | 78.3 | No | 25000 | 2700 | 83 | 17 | 1 | -20 | Dimmable | 20% |  | None |  |  |  | 2015-08-31 | 2014-12-04 | United States | ES_31798_BR30 12-A/RD_12122014164346_1682070 |  |  | 2229419
Hui Zhou TCL Light Electrical Appliances Co., Ltd | TCL | LED BR LAMP | BR40 15-A/RD |  | BR40 | Reflector (Flood/Spot) | E26 (Medium) | Directional | LED | 3 | 90 | 155 | 120 |  |  |  |  | 15 | 84 | No | 25000 | 2700 | 83 | 18 | 1 | -20 | Dimmable | 13% |  | None |  |  |  | 2015-08-31 | 2014-12-04 | United States | ES_31798_BR40 15-A/RD_12122014164339_5102485 |  |  | 2229421
Hui Zhou TCL Light Electrical Appliances Co., Ltd | TCL | LED Lamps | B11 3.5-A/RN |  | Decorative Candle: Other | Decorative | E12 (Candelabra) | Decorative | LED | 3 | 40 | 96 | 36.8 |  |  |  | 320 | 3.8 | 89.2 | No | 25000 | 3000 | 85 | 16 | 0.7 | -35 | Dimmable |  |  | None |  |  |  | 2015-05-20 | 2015-03-25 | United States | ES_31798_B11 3.5-A/RN_03302015100340_3058688 |  |  | 2235392
Hui Zhou TCL Light Electrical Appliances Co., Ltd | TCL | MR16 07-A/RL36 | MR16 07-A/RL36 |  | MR16 | Reflector (Flood/Spot) | GU5.3 | Directional | LED | 3 | 35 | 50.4 | 50.7 | 983 |  | 36 | 430 | 7 | 65 | No | 25000 | 4000 | 82 | 9 | 0.7 | -35 |  |  |  | Damp Location Rated,Enclosed Fixtures,Recessed Fixtures |  |  |  | 2016-06-30 | 2016-04-07 | United States, Canada | ES_31798_MR16 07-A/RL36_12242014091004_2204468 |  |  | 2230018
Hui Zhou TCL Light Electrical Appliances Co., Ltd | TCL | MR16 07-A/RN36 | MR16 07-A/RN36 |  | MR16 | Reflector (Flood/Spot) | GU5.3 | Directional | LED | 3 | 35 | 50.4 | 50.7 | 980 |  | 36 | 420 | 7 | 60 | No | 25000 | 3000 | 82 | 3 | 0.7 | -35 |  |  |  | Damp Location Rated,Enclosed Fixtures,Recessed Fixtures |  |  |  | 2016-06-30 | 2016-04-07 | United States, Canada | ES_31798_MR16 07-A/RN36_12242014090937_2177244 |  |  | 2230019
Hui Zhou TCL Light Electrical Appliances Co., Ltd | TCL | PAR16 07-A/RL24 | PAR16 07-A/RL24 |  | PAR16 | Reflector (Flood/Spot) | E26 (Medium) | Directional | LED | 3 | 60 | 57.7 | 46.6 | 1486 |  | 24 | 500 | 7 | 65 | No | 25000 | 4000 | 82 | 8 | 0.9 | -35 | Dimmable | 20% |  | Damp Location Rated,Enclosed Fixtures,Recessed Fixtures |  |  |  | 2016-06-30 | 2016-04-07 | United States, Canada | ES_31798_PAR16 07-A/RL24_11122014091003_3403137 |  |  | 2224676
Hui Zhou TCL Light Electrical Appliances Co., Ltd | TCL | PAR16 07-A/RL36 | PAR16 07-A/RL36 |  | PAR16 | Reflector (Flood/Spot) | E26 (Medium) | Directional | LED | 3 | 60 | 57.7 | 46.6 | 893 |  | 36 | 500 | 7 | 65 | No | 25000 | 4000 | 82 | 8 | 0.9 | -35 | Dimmable | 20% |  | Damp Location Rated,Enclosed Fixtures,Recessed Fixtures |  |  |  | 2016-06-30 | 2016-04-07 | United States, Canada | ES_31798_PAR16 07-A/RL36_11122014090943_3383584 |  |  | 2224668
Hui Zhou TCL Light Electrical Appliances Co., Ltd | TCL | PAR16 07-A/RN24 | PAR16 07-A/RN24 |  | PAR16 | Reflector (Flood/Spot) | E26 (Medium) | Directional | LED | 3 | 60 | 57.7 | 46.6 | 1545 |  | 24 | 490 | 7 | 65 | No | 25000 | 3000 | 81 | 1 | 0.9 | -35 | Dimmable | 20% |  | Damp Location Rated,Enclosed Fixtures,Recessed Fixtures |  |  |  | 2016-06-30 | 2016-04-07 | United States, Canada | ES_31798_PAR16 07-A/RN24_11122014091019_3419616 |  |  | 2224679
Hui Zhou TCL Light Electrical Appliances Co., Ltd | TCL | PAR16 07-A/RN36 | PAR16 07-A/RN36 |  | PAR16 | Reflector (Flood/Spot) | E26 (Medium) | Directional | LED | 3 | 60 | 57.7 | 46.6 | 878 |  | 36 | 490 | 7 | 65 | No | 25000 | 3000 | 81 | 1 | 0.9 | -35 | Dimmable | 20% |  | Damp Location Rated,Enclosed Fixtures,Recessed Fixtures |  |  |  | 2016-06-30 | 2016-04-07 | United States, Canada | ES_31798_PAR16 07-A/RN36_11122014090926_3366573 |  |  | 2224669
Hui Zhou TCL Light Electrical Appliances Co., Ltd | TCL | PAR16 07-A/RZ24 | PAR16 07-A/RZ24 |  | PAR16 | Reflector (Flood/Spot) | E26 (Medium) | Directional | LED | 3 | 60 | 57.7 | 46.6 | 1491 |  | 24 | 500 | 7 | 65 | No | 25000 | 5000 | 83 | 11 | 0.9 | -35 | Dimmable | 20% |  | Damp Location Rated,Enclosed Fixtures,Recessed Fixtures |  |  |  | 2016-06-30 | 2016-04-07 | United States, Canada | ES_31798_PAR16 07-A/RZ24_11122014091049_3449134 |  |  | 2224678
Hui Zhou TCL Light Electrical Appliances Co., Ltd | TCL | PAR16 07-A/RZ36 | PAR16 07-A/RZ36 |  | PAR16 | Reflector (Flood/Spot) | E26 (Medium) | Directional | LED | 3 | 60 | 57.7 | 46.6 | 872 |  | 36 | 500 | 7 | 65 | No | 25000 | 5000 | 83 | 11 | 0.9 | -35 | Dimmable | 20% |  | Damp Location Rated,Enclosed Fixtures,Recessed Fixtures |  |  |  | 2016-06-30 | 2016-04-07 | United States, Canada | ES_31798_PAR16 07-A/RZ36_11122014091104_3464860 |  |  | 2224677
Hui Zhou TCL Light Electrical Appliances Co., Ltd | TCL | PAR20 8.5-A/RD24 | PAR20 8.5-A/RD24 |  | PAR20 | Reflector (Flood/Spot) | E26 (Medium) | Directional | LED | 3 | 50 | 86 | 63 | 2385 |  | 24 | 500 | 8.7 | 64 | No | 25000 | 2700 | 83 | 18 | 0.8 | -35 | Dimmable | 20% |  | Damp Location Rated,Enclosed Fixtures,Recessed Fixtures |  |  |  | 2016-06-30 | 2016-04-07 | United States, Canada | ES_31798_PAR20 8.5-A/RD24_09282014090754_5274562 |  |  | 2220710
Hui Zhou TCL Light Electrical Appliances Co., Ltd | TCL | PAR20 8.5-A/RD36 | PAR20 8.5-A/RD36 |  | PAR20 | Reflector (Flood/Spot) | E26 (Medium) | Directional | LED | 3 | 50 | 86 | 63 | 1556 |  | 36 | 500 | 8.7 | 68 | No | 25000 | 2700 | 83 | 18 | 0.8 | -35 | Dimmable | 20% |  | Damp Location Rated,Enclosed Fixtures,Recessed Fixtures |  |  |  | 2016-06-30 | 2016-04-07 | United States, Canada | ES_31798_PAR20 8.5-A/RD36_09282014090620_5180361 |  |  | 2220711
Hui Zhou TCL Light Electrical Appliances Co., Ltd | TCL | PAR20 8.5-A/RL24 | PAR20 8.5-A/RL24 |  | PAR20 | Reflector (Flood/Spot) | E26 (Medium) | Directional | LED | 3 | 50 | 86 | 63 | 2733 |  | 24 | 550 | 8.7 | 76 | No | 25000 | 4000 | 82 | 10 | 0.8 | -35 | Dimmable | 20% |  | Damp Location Rated,Enclosed Fixtures,Recessed Fixtures |  |  |  | 2016-06-30 | 2016-04-07 | United States, Canada | ES_31798_PAR20 8.5-A/RL24_09282014090837_5317735 |  |  | 2220714
HYD Lighting, Limited | HYD Lighting | OMNI-A19-0730 | OMNI-A19-0730 |  | A19 | General Purpose Replacement | E26 (Medium) | Omnidirectional | LED | 3 | 40 | 110 | 60 |  |  |  | 450 | 7 | 64.3 | No | 25000 | 3000 | 84 | 22 | 0.9 | -20 | Dimmable | 20% |  | Damp Location Rated,Recessed Fixtures |  |  |  | 2014-07-01 | 2016-03-04 | United States | ES_1128916_OMNI-A19-0730_11212014080347_7027476 | 33 |  | 2225569
Hui Zhou TCL Light Electrical Appliances Co., Ltd | TCL | PAR20 8.5-A/RL36 | PAR20 8.5-A/RL36 |  | PAR20 | Reflector (Flood/Spot) | E26 (Medium) | Directional | LED | 3 | 50 | 86 | 63 | 1610 |  | 36 | 550 | 8.7 | 71 | No | 25000 | 4000 | 82 | 10 | 0.8 | -35 | Dimmable | 20% |  | Damp Location Rated,Enclosed Fixtures,Recessed Fixtures |  |  |  | 2016-06-30 | 2016-04-07 | United States, Canada | ES_31798_PAR20 8.5-A/RL36_09282014090709_5229097 |  |  | 2220715
Hui Zhou TCL Light Electrical Appliances Co., Ltd | TCL | PAR20 8.5-A/RN24 | PAR20 8.5-A/RN24 |  | PAR20 | Reflector (Flood/Spot) | E26 (Medium) | Directional | LED | 3 | 50 | 86 | 63 | 2233 |  | 24 | 500 | 8.5 | 65 | No | 25000 | 3000 | 82 | 9 | 0.8 | -35 | Dimmable | 20% |  | Damp Location Rated,Enclosed Fixtures,Recessed Fixtures |  |  |  | 2016-06-30 | 2016-04-07 | United States, Canada | ES_31798_PAR20 8.5-A/RN24_09282014090815_5295964 |  |  | 2220716
Hui Zhou TCL Light Electrical Appliances Co., Ltd | TCL | PAR20 8.5-A/RN36 | PAR20 8.5-A/RN36 |  | PAR20 | Reflector (Flood/Spot) | E26 (Medium) | Directional | LED | 3 | 50 | 86 | 63 | 1411 |  | 36 | 500 | 8.6 | 64 | No | 25000 | 3000 | 82 | 9 | 0.8 | -35 | Dimmable | 20% |  | Damp Location Rated,Enclosed Fixtures,Recessed Fixtures |  |  |  | 2016-06-30 | 2016-04-07 | United States, Canada | ES_31798_PAR20 8.5-A/RN36_09282014090642_5202372 |  |  | 2220708
Hui Zhou TCL Light Electrical Appliances Co., Ltd | TCL | PAR20 8.5-A/RZ24 | PAR20 8.5-A/RZ24 |  | PAR20 | Reflector (Flood/Spot) | E26 (Medium) | Directional | LED | 3 | 50 | 86 | 63 | 1928 |  | 24 | 550 | 8.7 | 63 | No | 25000 | 5000 | 83 | 11 | 0.8 | -35 | Dimmable | 20% |  | Damp Location Rated,Enclosed Fixtures,Recessed Fixtures |  |  |  | 2016-06-30 | 2016-04-07 | United States, Canada | ES_31798_PAR20 8.5-A/RZ24_09282014090911_5351753 |  |  | 2220709
Hui Zhou TCL Light Electrical Appliances Co., Ltd | TCL | PAR20 8.5-A/RZ36 | PAR20 8.5-A/RZ36 |  | PAR20 | Reflector (Flood/Spot) | E26 (Medium) | Directional | LED | 3 | 50 | 86 | 63 | 1411 |  | 36 | 550 | 8.5 | 63 | No | 25000 | 5000 | 83 | 11 | 0.8 | -35 | Dimmable | 20% |  | Damp Location Rated,Enclosed Fixtures,Recessed Fixtures |  |  |  | 2016-06-30 | 2016-04-07 | United States, Canada | ES_31798_PAR20 8.5-A/RZ36_09282014090734_5254706 |  |  | 2220717
Hui Zhou TCL Light Electrical Appliances Co., Ltd | TCL | PAR30 15-A/RD24 | PAR30 15-A/RD24 |  | PAR30 | Reflector (Flood/Spot) | E26 (Medium) | Directional | LED | 3 | 75 | 118 | 95 | 3308 |  | 24 | 900 | 15.8 | 63 | No | 25000 | 2700 | 82 | 14 | 1 | -35 | Dimmable | 20% |  | Damp Location Rated,Enclosed Fixtures,Recessed Fixtures |  |  |  | 2016-06-30 | 2016-04-07 | United States, Canada | ES_31798_PAR30 15-A/RD24_09282014090117_4877270 |  |  | 2220700
Hui Zhou TCL Light Electrical Appliances Co., Ltd | TCL | PAR30 15-A/RD36 | PAR30 15-A/RD36 |  | PAR30 | Reflector (Flood/Spot) | E26 (Medium) | Directional | LED | 3 | 100 | 118 | 95 | 2644 |  | 36 | 900 | 15.7 | 66 | No | 25000 | 2700 | 82 | 14 | 1 | -35 | Dimmable | 20% |  | Damp Location Rated,Enclosed Fixtures,Recessed Fixtures |  |  |  | 2016-06-30 | 2016-04-07 | United States, Canada | ES_31798_PAR30 15-A/RD36_09282014085934_4774093 |  |  | 2220701
Hui Zhou TCL Light Electrical Appliances Co., Ltd | TCL | PAR30 15-A/RL24 | PAR30 15-A/RL24 |  | PAR30 | Reflector (Flood/Spot) | E26 (Medium) | Directional | LED | 3 | 75 | 118 | 95 | 4183 |  | 24 | 1000 | 15.8 | 75 | No | 25000 | 4000 | 81 | 10 | 1 | -35 | Dimmable | 20% |  | Damp Location Rated,Enclosed Fixtures,Recessed Fixtures |  |  |  | 2016-06-30 | 2016-04-07 | United States, Canada | ES_31798_PAR30 15-A/RL24_09282014090216_4936932 |  |  | 2220702
Hui Zhou TCL Light Electrical Appliances Co., Ltd | TCL | PAR30 15-A/RL36 | PAR30 15-A/RL36 |  | PAR30 | Reflector (Flood/Spot) | E26 (Medium) | Directional | LED | 3 | 100 | 118 | 95 | 3020 |  | 36 | 1000 | 15.8 | 72 | No | 25000 | 4000 | 81 | 10 | 1 | -35 | Dimmable | 20% |  | Damp Location Rated,Enclosed Fixtures,Recessed Fixtures |  |  |  | 2016-06-30 | 2016-04-07 | United States, Canada | ES_31798_PAR30 15-A/RL36_09282014090030_4830089 |  |  | 2220703
Hui Zhou TCL Light Electrical Appliances Co., Ltd | TCL | PAR30 15-A/RN24 | PAR30 15-A/RN24 |  | PAR30 | Reflector (Flood/Spot) | E26 (Medium) | Directional | LED | 3 | 75 | 118 | 95 | 3724 |  | 24 | 900 | 15.8 | 68 | No | 25000 | 3000 | 82 | 9 | 1 | -35 | Dimmable | 20% |  | Damp Location Rated,Enclosed Fixtures,Recessed Fixtures |  |  |  | 2016-06-30 | 2016-04-07 | United States, Canada | ES_31798_PAR30 15-A/RN24_09282014090141_4901130 |  |  | 2220705
Hui Zhou TCL Light Electrical Appliances Co., Ltd | TCL | PAR30 15-A/RN36 | PAR30 15-A/RN36 |  | PAR30 | Reflector (Flood/Spot) | E26 (Medium) | Directional | LED | 3 | 100 | 118 | 95 | 2948 |  | 36 | 900 | 15.7 | 74 | No | 25000 | 3000 | 82 | 9 | 1 | -35 | Dimmable | 20% |  | Damp Location Rated,Enclosed Fixtures,Recessed Fixtures |  |  |  | 2016-06-30 | 2016-04-07 | United States, Canada | ES_31798_PAR30 15-A/RN36_09282014090003_4803139 |  |  | 2220704
Hui Zhou TCL Light Electrical Appliances Co., Ltd | TCL | PAR30 15-A/RZ24 | PAR30 15-A/RZ24 |  | PAR30 | Reflector (Flood/Spot) | E26 (Medium) | Directional | LED | 3 | 75 | 118 | 95 | 4091 |  | 24 | 1000 | 16.5 | 71 | No | 25000 | 5000 | 83 | 12 | 1 | -35 | Dimmable | 20% |  | Damp Location Rated,Enclosed Fixtures,Recessed Fixtures |  |  |  | 2016-06-30 | 2016-04-07 | United States, Canada | ES_31798_PAR30 15-A/RZ24_09282014090303_4983984 |  |  | 2220706
Hui Zhou TCL Light Electrical Appliances Co., Ltd | TCL | PAR30 15-A/RZ36 | PAR30 15-A/RZ36 |  | PAR30 | Reflector (Flood/Spot) | E26 (Medium) | Directional | LED | 3 | 100 | 118 | 95 | 2896 |  | 36 | 1000 | 15.9 | 76 | No | 25000 | 5000 | 83 | 12 | 1 | -35 | Dimmable | 20% |  | Damp Location Rated,Enclosed Fixtures,Recessed Fixtures |  |  |  | 2016-06-30 | 2016-04-07 | United States, Canada | ES_31798_PAR30 15-A/RZ36_09282014090053_4853186 |  |  | 2220707
Hui Zhou TCL Light Electrical Appliances Co., Ltd | TCL | PAR38 20-A/RD24 | PAR38 20-A/RD24 |  | PAR38 | Reflector (Flood/Spot) | E26 (Medium) | Directional | LED | 3 | 100 | 131 | 120 | 4920 |  | 24 | 1300 | 20.7 | 67 | No | 25000 | 2700 | 83 | 19 | 0.9 | -35 | Dimmable | 20% |  | Damp Location Rated,Enclosed Fixtures,Recessed Fixtures |  |  |  | 2016-06-30 | 2016-04-07 | United States, Canada | ES_31798_PAR38 20-A/RD24_09282014090452_5092561 |  |  | 2220718
Hui Zhou TCL Light Electrical Appliances Co., Ltd | TCL | PAR38 20-A/RD36 | PAR38 20-A/RD36 |  | PAR38 | Reflector (Flood/Spot) | E26 (Medium) | Directional | LED | 3 | 120 | 131 | 120 | 3065 |  | 36 | 1300 | 20.7 | 71 | No | 25000 | 2700 | 83 | 19 | 0.9 | -35 | Dimmable | 20% |  | Damp Location Rated,Enclosed Fixtures,Recessed Fixtures |  |  |  | 2016-06-30 | 2016-04-07 | United States, Canada | ES_31798_PAR38 20-A/RD36_09282014090327_5007857 |  |  | 2220719
Hui Zhou TCL Light Electrical Appliances Co., Ltd | TCL | PAR38 20-A/RL24 | PAR38 20-A/RL24 |  | PAR38 | Reflector (Flood/Spot) | E26 (Medium) | Directional | LED | 3 | 100 | 131 | 120 | 5342 |  | 24 | 1400 | 20.4 | 77 | No | 25000 | 4000 | 83 | 12 | 0.9 | -35 | Dimmable | 20% |  | Damp Location Rated,Enclosed Fixtures,Recessed Fixtures |  |  |  | 2016-06-30 | 2016-04-07 | United States, Canada | ES_31798_PAR38 20-A/RL24_09282014090534_5134481 |  |  | 2220720
Hui Zhou TCL Light Electrical Appliances Co., Ltd | TCL | PAR38 20-A/RL36 | PAR38 20-A/RL36 |  | PAR38 | Reflector (Flood/Spot) | E26 (Medium) | Directional | LED | 3 | 120 | 131 | 120 | 3370 |  | 36 | 1400 | 20 | 81 | No | 25000 | 4000 | 83 | 12 | 0.9 | -35 | Dimmable | 20% |  | Damp Location Rated,Enclosed Fixtures,Recessed Fixtures |  |  |  | 2016-06-30 | 2016-04-07 | United States, Canada | ES_31798_PAR38 20-A/RL36_09282014090409_5049393 |  |  | 2220721
Hui Zhou TCL Light Electrical Appliances Co., Ltd | TCL | PAR38 20-A/RN24 | PAR38 20-A/RN24 |  | PAR38 | Reflector (Flood/Spot) | E26 (Medium) | Directional | LED | 3 | 100 | 131 | 120 | 5006 |  | 24 | 1300 | 20.8 | 69 | No | 25000 | 3000 | 82 | 10 | 0.9 | -35 | Dimmable | 20% |  | Damp Location Rated,Enclosed Fixtures,Recessed Fixtures |  |  |  | 2016-06-30 | 2016-04-07 | United States, Canada | ES_31798_PAR38 20-A/RN24_09282014090513_5113273 |  |  | 2220722
Hui Zhou TCL Light Electrical Appliances Co., Ltd | TCL | PAR38 20-A/RN36 | PAR38 20-A/RN36 |  | PAR38 | Reflector (Flood/Spot) | E26 (Medium) | Directional | LED | 3 | 120 | 131 | 120 | 3128 |  | 36 | 1300 | 20.3 | 73 | No | 25000 | 3000 | 82 | 10 | 0.9 | -35 | Dimmable | 20% |  | Damp Location Rated,Enclosed Fixtures,Recessed Fixtures |  |  |  | 2016-06-30 | 2016-04-07 | United States, Canada | ES_31798_PAR38 20-A/RN36_09282014090347_5027442 |  |  | 2220712
Hui Zhou TCL Light Electrical Appliances Co., Ltd | TCL | PAR38 20-A/RZ24 | PAR38 20-A/RZ24 |  | PAR38 | Reflector (Flood/Spot) | E26 (Medium) | Directional | LED | 3 | 100 | 131 | 120 | 5476 |  | 24 | 1400 | 20.5 | 78 | No | 25000 | 5000 | 84 | 15 | 0.9 | -35 | Dimmable | 20% |  | Damp Location Rated,Enclosed Fixtures,Recessed Fixtures |  |  |  | 2016-06-30 | 2016-04-07 | United States, Canada | ES_31798_PAR38 20-A/RZ24_09282014090557_5157719 |  |  | 2220713
Hui Zhou TCL Light Electrical Appliances Co., Ltd | TCL | PAR38 20-A/RZ36 | PAR38 20-A/RZ36 |  | PAR38 | Reflector (Flood/Spot) | E26 (Medium) | Directional | LED | 3 | 120 | 131 | 120 | 3321 |  | 36 | 1400 | 20.4 | 77 | No | 25000 | 5000 | 84 | 15 | 0.9 | -35 | Dimmable | 20% |  | Damp Location Rated,Enclosed Fixtures,Recessed Fixtures |  |  |  | 2016-06-30 | 2016-04-07 | United States, Canada | ES_31798_PAR38 20-A/RZ36_09282014090430_5070055 |  |  | 2220723
HYD Lighting, Limited | HYD Lighting | A19-07120-27 | A19-07120-27 |  | A19 | General Purpose Replacement | E26 (Medium) | Omnidirectional | LED | 3 | 40 | 108 | 61 |  |  |  | 500 | 7 | 71.4 | No | 25000 | 2700 | 81 | 13 | 1 | -20 | Dimmable | 20% |  | Enclosed Fixtures,Recessed Fixtures |  |  |  | 2014-09-30 | 2014-10-17 | United States | ES_1128916_A19-07120-27_10222014022016_4416751 | 33 |  | 2223002
HYD Lighting, Limited | HYD Lighting | B11-04300-27 | B11-04300-27 |  | B10 | Decorative | E12 (Candelabra) | Decorative | LED | 3 | 25 | 93.5 | 36.3 |  |  |  | 275 | 4 | 68.8 | No | 25000 | 2700 | 84 | 26 | 0.9 | -20 | Dimmable | 20% |  | Enclosed Fixtures,Recessed Fixtures |  |  |  | 2014-10-30 | 2014-11-10 | United States | ES_1128916_B11-04300-27_11122014082117_0477246 |  |  | 2225000
HYD Lighting, Limited | HYD Lighting | G10-07036-27 | G10-07036-27 |  | PAR16 | Reflector (Flood/Spot) | GU10 | Directional | LED | 3 | 50 | 56 | 50 | 1299 |  | 36 | 525 | 7 | 75 | No | 25000 | 2700 | 82 | 18 | 0.9 | -20 | Dimmable | 20% |  | Enclosed Fixtures,Recessed Fixtures |  |  |  | 2014-09-30 | 2014-10-17 | United States | ES_1128916_G10-07036-27_10222014020304_3384901 |  |  | 2223992
HYD Lighting, Limited | HYD Lighting | G10-07036-40 | G10-07036-40 |  | PAR16 | Reflector (Flood/Spot) | GU10 | Directional | LED | 3 | 50 | 56 | 50 | 1175 |  | 36 | 525 | 7 | 75 | No | 25000 | 4000 | 83 | 24 | 0.9 | -20 | Dimmable | 20% |  | Enclosed Fixtures,Recessed Fixtures |  |  |  | 2014-09-30 | 2015-05-19 | United States | ES_1128916_G10-07036-40_05192015120424_7064657 |  |  | 2239700
HYD Lighting, Limited | HYD Lighting | G25-07120-27 | G25-07120-27 |  | G25 | Globe | E26 (Medium) | Decorative | LED | 3 | 60 | 110.3 | 79.2 |  |  |  | 550 | 7 | 78.6 | No | 25000 | 2700 | 82 | 19 | 0.9 | -20 | Dimmable | 20% |  | Enclosed Fixtures,Recessed Fixtures |  |  |  | 2014-10-30 | 2014-11-10 | United States | ES_1128916_G25-07120-27_11122014082142_0502342 |  |  | 2224999
HYD Lighting, Limited | HYD Lighting | M16-07025-27 | M16-07025-27 |  | MR16 | Reflector (Flood/Spot) | GU5.3 | Directional | LED | 3 | 50 | 44.2 | 49.5 | 2472 |  | 25 | 550 | 7 | 78.6 | No | 25000 | 2700 | 81 | 15 | 1 | -20 | Dimmable | 20% |  | Enclosed Fixtures,Recessed Fixtures |  |  |  | 2014-10-30 | 2014-11-10 | United States | ES_1128916_M16-07025-27_11122014082750_0870284 |  |  | 2224667
HYD Lighting, Limited | HYD Lighting | M16-07036-27 | M16-07036-27 |  | MR16 | Reflector (Flood/Spot) | GU5.3 | Directional | LED | 3 | 50 | 50 | 47 | 1261 |  |  | 550 | 7 | 80 | No | 25000 | 2700 | 81 | 15 | 1 | -20 | Dimmable | 20% |  | Enclosed Fixtures,Recessed Fixtures |  |  |  | 2014-06-14 | 2016-02-29 | United States | ES_1128916_M16-07036-27_07142014022740_4860813 |  |  | 2216284
HYD Lighting, Limited | HYD Lighting | M16-07036-40 | M16-07036-40 |  | MR16 | Reflector (Flood/Spot) | GU5.3 | Directional | LED | 3 | 50 | 50 | 47 | 1094 |  | 36 | 550 | 7 | 80 | No | 25000 | 4000 | 83 | 22 | 1 | -20 | Dimmable | 20% |  | Enclosed Fixtures,Recessed Fixtures |  |  |  | 2014-08-01 | 2015-05-19 | United States | ES_1128916_M16-07036-40_05192015120939_7379325 |  |  | 2239705
HYD Lighting, Limited | HYD Lighting | OMNI-A19-0727 | OMNI-A19-0727 |  | A19 | General Purpose Replacement | E26 (Medium) | Omnidirectional | LED | 3 | 40 | 110 | 60 |  |  |  | 450 | 7 | 64.3 | No | 25000 | 2700 | 83 | 23 | 0.9 | -20 | Dimmable | 20% |  | Damp Location Rated,Recessed Fixtures |  |  |  | 2014-07-01 | 2016-02-29 | United States | ES_1128916_OMNI-A19-0727_08272014070651_3211186 | 33 |  | 2217969
HYD Lighting, Limited | HYD Lighting | OMNI-A19-0727G24 | OMNI-A19-0727G24 |  | A19 | General Purpose Replacement | GU24 | Omnidirectional | LED | 3 | 40 | 110 | 60 |  |  |  | 450 | 7 | 64.3 | No | 25000 | 2700 | 83 | 23 | 0.9 | -20 | Dimmable | 20% |  | Damp Location Rated,Recessed Fixtures |  |  |  | 2014-07-01 | 2016-03-04 | United States | ES_1128916_OMNI-A19-0727G24_08272014071600_3760467 | 33 |  | 2217968
HYD Lighting, Limited | HYD Lighting | OMNI-A19-1027 | OMNI-A19-1027 |  | A19 | General Purpose Replacement | E26 (Medium) | Omnidirectional | LED | 3 | 60 | 110 | 60 |  |  |  | 800 | 10 | 80 | No | 25000 | 2700 | 84 | 24 | 0.9 | -20 | Dimmable | 20% |  | Damp Location Rated,Recessed Fixtures |  |  |  | 2014-07-01 | 2016-02-29 | United States | ES_1128916_OMNI-A19-1027_08272014071458_3698351 | 50 |  | 2217967
HYD Lighting, Limited | HYD Lighting | OMNI-A19-1027G24 | OMNI-A19-1027G24 |  | A19 | General Purpose Replacement | GU24 | Omnidirectional | LED | 3 | 60 | 110 | 60 |  |  |  | 800 | 10 | 80 | No | 25000 | 2700 | 84 | 24 | 0.9 | -20 | Dimmable | 20% |  | Damp Location Rated,Recessed Fixtures |  |  |  | 2014-07-01 | 2016-02-29 | United States | ES_1128916_OMNI-A19-1027G24_08272014071404_3644741 | 50 |  | 2217966
HYD Lighting, Limited | HYD Lighting | OMNI-A19-1030 | OMNI-A19-1030 |  | A19 | General Purpose Replacement | E26 (Medium) | Omnidirectional | LED | 3 | 60 | 110 | 60 |  |  |  | 800 | 10 | 80 | No | 25000 | 3000 | 84 | 26 | 0.9 | -20 | Dimmable | 20% |  | Damp Location Rated,Recessed Fixtures |  |  |  | 2014-07-01 | 2016-02-29 | United States | ES_1128916_OMNI-A19-1030_11212014080406_7046611 | 50 |  | 2225570
HYD Lighting, Limited | HYD Lighting | P20-07040-30 | P20-07040-30 |  | PAR20 | Reflector (Flood/Spot) | E26 (Medium) | Directional | LED | 3 | 50 | 86 | 63 | 798 |  | 40 | 525 | 7 | 75 | No | 25000 | 3000 | 84 | 11 | 0.9 | -20 | Dimmable | 20% |  | Enclosed Fixtures,Recessed Fixtures |  |  |  | 2014-07-01 | 2016-02-29 | United States | ES_1128916_P20-07040-30_09012014071827_5907343 |  |  | 2218257
HYD Lighting, Limited | HYD Lighting | P30-12040-30 | P30-12040-30 |  | PAR30 | Reflector (Flood/Spot) | E26 (Medium) | Directional | LED | 3 | 75 | 118 | 95 | 1763 |  | 40 | 950 | 12 | 79.2 | No | 25000 | 3000 | 83 | 6 | 0.9 | -20 | Dimmable | 20% |  | Enclosed Fixtures,Recessed Fixtures |  |  |  | 2014-07-01 | 2016-02-29 | United States | ES_1128916_P30-12040-30_09012014072656_6416429 |  |  | 2218256
HYD Lighting, Limited | HYD Lighting | P30-12040S-30 | P30-12040S-30 |  | PAR30 | Reflector (Flood/Spot) | E26 (Medium) | Directional | LED | 3 | 75 | 91 | 95 | 1678 |  | 40 | 950 | 12 | 79.2 | No | 25000 | 3000 | 84 | 11 | 0.9 | -20 | Dimmable | 20% |  | Enclosed Fixtures,Recessed Fixtures |  |  |  | 2014-07-01 | 2016-02-29 | United States | ES_1128916_P30-12040S-30_09122014065848_5128600 |  |  | 2219139
HYD Lighting, Limited | HYD Lighting | P38-16040-30 | P38-16040-30 |  | PAR38 | Reflector (Flood/Spot) | E26 (Medium) | Directional | LED | 3 | 95 | 131 | 119 | 2655 |  | 40 | 1260 | 16 | 78.8 | No | 25000 | 3000 | 84 | 14 | 0.9 | -20 | Dimmable | 20% |  | Enclosed Fixtures,Recessed Fixtures |  |  |  | 2014-07-01 | 2016-02-29 | United States | ES_1128916_P38-16040-30_09012014072548_6348203 |  |  | 2218255
HYD Lighting, Limited | HYD Lighting | R20-07120-27 | R20-07120-27 |  | R20 | Reflector (Flood/Spot) | E26 (Medium) | Directional | LED | 3 | 45 | 95 | 64 |  |  | 120 | 500 | 7 | 71.4 | No | 25000 | 2700 | 82 | 19 | 1 | -20 | Dimmable | 20% |  | Enclosed Fixtures,Recessed Fixtures |  |  |  | 2014-07-01 | 2016-02-29 | United States | ES_1128916_R20-07120-27_09012014072442_6282919 |  |  | 2218254
HYD Lighting, Limited | HYD Lighting | R20-07120-40 | R20-07120-40 |  | R20 | Reflector (Flood/Spot) | E26 (Medium) | Directional | LED | 3 | 45 | 95 | 64 |  |  |  | 500 | 7 | 70 | No | 25000 | 4000 | 82 | 19 |  | -20 | Dimmable | 20% |  | Enclosed Fixtures,Recessed Fixtures |  |  |  | 2014-07-01 | 2015-05-19 | United States | ES_1128916_R20-07120-40_05192015121229_7549386 |  |  | 2239699
HYD Lighting, Limited | HYD Lighting | R30-12120-27 | R30-12120-27 |  | BR30 | Reflector (Flood/Spot) | E26 (Medium) | Directional | LED | 3 | 75 | 132 | 96 |  |  |  | 950 | 12.7 | 80 | No | 25000 | 2700 | 81 | 14 | 1 | -20 | Dimmable | 20% |  | Enclosed Fixtures,Recessed Fixtures |  |  |  | 2014-06-14 | 2016-02-29 | United States | ES_1128916_R30-12120-27_07142014022707_4827411 |  |  | 2216285
HYD Lighting, Limited | HYD Lighting | R40-16120-27 | R40-16120-27 |  | BR40 | Reflector (Flood/Spot) | E26 (Medium) | Directional | LED | 3 | 85 | 158 | 125 |  |  | 120 | 1200 | 16 | 75 | No | 25000 | 2700 | 82 | 18 | 1 | -20 | Dimmable | 20% |  | Enclosed Fixtures,Wet Location Rated,Recessed Fixtures |  |  |  | 2014-07-01 | 2016-02-29 | United States | ES_1128916_R40-16120-27_09122014065915_5155033 |  |  | 2219138
HY LED LIGHTING INC | HY LED | DE26-5TC6L(3000K) | DE26-5TC6L(3000K) |  | PAR16 | Reflector (Flood/Spot) | E26 (Medium) | Directional | LED | 5 | 45 | 70.4 | 49.3 | 363 |  | 60 | 450 | 5 | 90 | No | 25000 | 3000 | 82 | 2 | 0.8 | -20 | Dimmable | 20% | Yes | Damp Location Rated | No |  |  | 2015-07-15 | 2016-07-28 | United States, Canada | ES_1137373_DE26-5TC6L(3000K)_07292016005602_3762547 |  |  | 2273732
HY LED LIGHTING INC | HY LED | DE26-5TC6L(4000K) | DE26-5TC6L(4000K) |  | PAR16 | Reflector (Flood/Spot) | E26 (Medium) | Directional | LED | 5 | 45 | 70.2 | 49.4 | 373 |  | 60 | 450 | 5 | 90 | No | 25000 | 4000 | 83 | 7 | 0.8 | -20 | Dimmable | 20% | Yes | Damp Location Rated | No |  |  | 2015-07-15 | 2016-07-28 | United States, Canada | ES_1137373_DE26-5TC6L(4000K)_07292016005631_3791545 |  |  | 2273733
HY LED LIGHTING INC | HY LED | DE26-5TC6L(5000K) | DE26-5TC6L(5000K) |  | PAR16 | Reflector (Flood/Spot) | E26 (Medium) | Directional | LED | 5 | 45 | 70.2 | 49.5 | 383 |  | 60 | 450 | 5 | 90 | No | 25000 | 5000 | 84 | 9 | 0.8 | -20 | Dimmable | 20% | Yes | Damp Location Rated | No |  |  | 2015-07-15 | 2016-07-28 | United States, Canada | ES_1137373_DE26-5TC6L(5000K)_07292016005655_3815932 |  |  | 2273734
HY LED LIGHTING INC | HY LED | DE26-5TC6L(6500K) | DE26-5TC6L(6500K) |  | PAR16 | Reflector (Flood/Spot) | E26 (Medium) | Directional | LED | 5 | 45 | 70.1 | 49.4 | 390 |  | 60 | 450 | 5 | 90 | No | 25000 | 6500 | 84 | 9 | 0.8 | -20 | Dimmable | 20% | Yes | Damp Location Rated | No |  |  | 2015-07-15 | 2016-07-28 | United States, Canada | ES_1137373_DE26-5TC6L(6500K)_07292016005718_3838401 |  |  | 2273735
HY LED LIGHTING INC | HY LED | DE26-6TS3L(30K30) | DE26-6TS3L(30K30) |  | PAR16 | Reflector (Flood/Spot) | E26 (Medium) | Directional | LED | 5 | 50 | 70.1 | 49.4 | 817 |  | 30 | 450 | 6 | 75 | No | 25000 | 3000 | 83 | 10 | 0.8 | -20 | Dimmable | 10% | Yes | Damp Location Rated | No |  |  | 2015-09-06 | 2016-07-28 | United States, Canada | ES_1137373_DE26-6TS3L(30K30)_07292016020005_7605691 |  |  | 2273740
HY LED LIGHTING INC | HY LED | DE26-6TS3L(40K30) | DE26-6TS3L(40K30) |  | PAR16 | Reflector (Flood/Spot) | E26 (Medium) | Directional | LED | 5 | 50 | 70 | 49.6 | 811 |  | 30 | 450 | 6 | 75 | No | 25000 | 4000 | 83 | 10 | 0.8 | -20 | Dimmable | 10% | Yes | Damp Location Rated | No |  |  | 2015-09-06 | 2016-07-28 | United States, Canada | ES_1137373_DE26-6TS3L(40K30)_07292016020026_7626709 |  |  | 2273741
HY LED LIGHTING INC | HY LED | DE26-6TS3L(50K30) | DE26-6TS3L(50K30) |  | PAR16 | Reflector (Flood/Spot) | E26 (Medium) | Directional | LED | 5 | 50 | 70.1 | 49.6 | 831 |  | 30 | 450 | 6 | 75 | No | 25000 | 5000 | 81 | 1 | 0.9 | -20 | Dimmable | 10% | Yes | Damp Location Rated | No |  |  | 2015-09-06 | 2016-07-28 | United States, Canada | ES_1137373_DE26-6TS3L(50K30)_07292016020050_7650276 |  |  | 2273742
HY LED LIGHTING INC | HY LED | DE26-6TS3L(65K30) | DE26-6TS3L(65K30) |  | PAR16 | Reflector (Flood/Spot) | E26 (Medium) | Directional | LED | 5 | 50 | 70.1 | 49.5 | 910 |  | 30 | 450 | 6 | 75 | No | 25000 | 6500 | 85 | 20 | 0.8 | -20 | Dimmable | 10% | Yes | Damp Location Rated | No |  |  | 2015-09-06 | 2016-07-28 | United States, Canada | ES_1137373_DE26-6TS3L(65K30)_07292016020106_7666700 |  |  | 2273743
HY LED LIGHTING INC | HY LED | DE26-6TS6L(30K60) | DE26-6TS6L(30K60) |  | PAR16 | Reflector (Flood/Spot) | E26 (Medium) | Directional | LED | 5 | 50 | 70.1 | 49.4 | 452 |  | 60 | 450 | 6 | 75 | No | 25000 | 3000 | 83 | 9 | 0.8 | -20 | Dimmable | 10% | Yes | Damp Location Rated | No |  |  | 2015-09-06 | 2016-07-28 | United States, Canada | ES_1137373_DE26-6TS6L(30K60)_07292016015853_7533027 |  |  | 2273744
HY LED LIGHTING INC | HY LED | DE26-6TS6L(40K60) | DE26-6TS6L(40K60) |  | PAR16 | Reflector (Flood/Spot) | E26 (Medium) | Directional | LED | 5 | 50 | 70 | 49.6 | 404 |  | 60 | 450 | 6 | 75 | No | 25000 | 4000 | 82 | 7 | 0.8 | -20 | Dimmable | 10% | Yes | Damp Location Rated | No |  |  | 2015-09-06 | 2016-07-28 | United States, Canada | ES_1137373_DE26-6TS6L(40K60)_07292016015909_7549887 |  |  | 2273745
HY LED LIGHTING INC | HY LED | DE26-6TS6L(50K60) | DE26-6TS6L(50K60) |  | PAR16 | Reflector (Flood/Spot) | E26 (Medium) | Directional | LED | 5 | 50 | 70.1 | 49.6 | 409 |  | 60 | 450 | 6 | 75 | No | 25000 | 5000 | 80 | 1 | 0.9 | -20 | Dimmable | 10% | Yes | Damp Location Rated | No |  |  | 2015-09-06 | 2016-07-28 | United States, Canada | ES_1137373_DE26-6TS6L(50K60)_07292016015927_7567594 |  |  | 2273746
HY LED LIGHTING INC | HY LED | DE26-6TS6L(65K60) | DE26-6TS6L(65K60) |  | PAR16 | Reflector (Flood/Spot) | E26 (Medium) | Directional | LED | 5 | 50 | 70.1 | 49.5 | 419 |  | 60 | 450 | 6 | 75 | No | 25000 | 6500 | 83 | 12 | 0.8 | -20 | Dimmable | 10% | Yes | Damp Location Rated | No |  |  | 2015-09-06 | 2016-07-28 | United States, Canada | ES_1137373_DE26-6TS6L(65K60)_07292016015943_7583792 |  |  | 2273747
HY LED LIGHTING INC | HY LED | DGU10-5TC6L(3000K) | DGU10-5TC6L(3000K) |  | PAR16 | Reflector (Flood/Spot) | GU10 | Directional | LED | 5 | 45 | 58.7 | 49.8 | 363 |  | 60 | 450 | 5 | 90 | No | 25000 | 3000 | 82 | 2 | 0.8 | -20 | Dimmable | 20% | Yes | Damp Location Rated | No |  |  | 2015-07-15 | 2016-07-28 | United States, Canada | ES_1137373_DGU10-5TC6L(3000K)_07292016005433_3673230 |  |  | 2273736
HY LED LIGHTING INC | HY LED | DGU10-5TC6L(4000K) | DGU10-5TC6L(4000K) |  | PAR16 | Reflector (Flood/Spot) | GU10 | Directional | LED | 5 | 45 | 58.8 | 49.7 | 373 |  | 60 | 450 | 5 | 90 | No | 25000 | 4000 | 83 | 7 | 0.8 | -20 | Dimmable | 20% | Yes | Damp Location Rated | No |  |  | 2015-07-15 | 2016-07-28 | United States, Canada | ES_1137373_DGU10-5TC6L(4000K)_07292016005454_3694175 |  |  | 2273737
HY LED LIGHTING INC | HY LED | DGU10-5TC6L(5000K) | DGU10-5TC6L(5000K) |  | PAR16 | Reflector (Flood/Spot) | GU10 | Directional | LED | 5 | 45 | 58.8 | 49.6 | 383 |  | 60 | 450 | 5 | 90 | No | 25000 | 5000 | 84 | 9 | 0.8 | -20 | Dimmable | 20% | Yes | Damp Location Rated | No |  |  | 2015-07-15 | 2016-07-28 | United States, Canada | ES_1137373_DGU10-5TC6L(5000K)_07292016005513_3713399 |  |  | 2273738
HY LED LIGHTING INC | HY LED | DGU10-5TC6L(6500K) | DGU10-5TC6L(6500K) |  | PAR16 | Reflector (Flood/Spot) | GU10 | Directional | LED | 5 | 45 | 58.8 | 49.7 | 390 |  | 60 | 450 | 5 | 90 | No | 25000 | 6500 | 84 | 9 | 0.8 | -20 | Dimmable | 20% | Yes | Damp Location Rated | No |  |  | 2015-07-15 | 2016-07-28 | United States, Canada | ES_1137373_DGU10-5TC6L(6500K)_07292016005538_3738315 |  |  | 2273739
HY LED LIGHTING INC | HY LED | DGU10-6TS3L(30K30) | DGU10-6TS3L(30K30) |  | PAR16 | Reflector (Flood/Spot) | GU10 | Directional | LED | 5 | 50 | 58.5 | 49.4 | 817 |  | 30 | 450 | 6 | 75 | No | 25000 | 3000 | 83 | 10 | 0.8 | -20 | Dimmable | 10% | Yes | Damp Location Rated | No |  |  | 2015-09-06 | 2016-07-28 | United States, Canada | ES_1137373_DGU10-6TS3L(30K30)_07292016015737_7457684 |  |  | 2273748
Intelligent Energy Optimizers LLC | OptieoLED | OptieoLED8WPAR20COB-XFL(27K36) | OptieoLED8WPAR20COB-XFL(27K36) |  | PAR20 | Reflector (Flood/Spot) | E26 (Medium) | Directional | LED | 3 | 50 | 87.4 | 62.9 | 1210 |  | 36 | 666 | 8 | 85 | No | 25000 | 2700 | 93 | 75 | 0.7 | -20 | Dimmable | 20% |  | Damp Location Rated,Recessed Fixtures |  |  |  | 2015-04-19 | 2016-06-29 | United States, Canada | ES_1136388_OptieoLED8WPAR20COB-XFL(27K36)_06292016034209_1729759 |  |  | 2271121
Intelligent Energy Optimizers LLC | OptieoLED | OptieoLED8WPAR20COB-XFL(30K15) | OptieoLED8WPAR20COB-XFL(30K15) |  | PAR20 | Reflector (Flood/Spot) | E26 (Medium) | Directional | LED | 3 | 50 | 87.4 | 62.8 | 4761 |  | 15 | 660 | 8 | 84 | No | 25000 | 3000 | 91 | 70 | 0.7 | -20 | Dimmable | 20% |  | Damp Location Rated,Recessed Fixtures |  |  |  | 2015-04-19 | 2016-06-29 | United States, Canada | ES_1136388_OptieoLED8WPAR20COB-XFL(30K15)_06292016060704_0424199 |  |  | 2271122
Intelligent Energy Optimizers LLC | OptieoLED | OptieoLED8WPAR20COB-XFL(30K24) | OptieoLED8WPAR20COB-XFL(30K24) |  | PAR20 | Reflector (Flood/Spot) | E26 (Medium) | Directional | LED | 3 | 50 | 87.4 | 62.8 | 2643 |  | 24 | 667 | 8 | 83.9 | No | 25000 | 3000 | 91 | 69 | 0.7 | -20 | Dimmable | 20% |  | Damp Location Rated,Recessed Fixtures |  |  |  | 2015-04-19 | 2016-06-29 | United States, Canada | ES_1136388_OptieoLED8WPAR20COB-XFL(30K24)_06292016060715_0435471 |  |  | 2271123
Intelligent Energy Optimizers LLC | OptieoLED | OptieoLED8WPAR20COB-XFL(30K36) | OptieoLED8WPAR20COB-XFL(30K36) |  | PAR20 | Reflector (Flood/Spot) | E26 (Medium) | Directional | LED | 3 | 50 | 87.4 | 62.8 | 1184 |  | 36 | 651 | 8 | 83.1 | No | 25000 | 3000 | 91 | 71 | 0.7 | -20 | Dimmable | 20% |  | Damp Location Rated,Recessed Fixtures |  |  |  | 2015-04-19 | 2016-06-29 | United States, Canada | ES_1136388_OptieoLED8WPAR20COB-XFL(30K36)_06292016060727_0447569 |  |  | 2271124
Intelligent Energy Optimizers LLC | OptieoLED | OptieoLED8WPAR20COB-XFL(40K15) | OptieoLED8WPAR20COB-XFL(40K15) |  | PAR20 | Reflector (Flood/Spot) | E26 (Medium) | Directional | LED | 3 | 50 | 87.4 | 62.8 | 4806 |  | 15 | 673 | 8 | 85.8 | No | 25000 | 4000 | 92 | 69 | 0.7 | -20 | Dimmable | 20% |  | Damp Location Rated,Recessed Fixtures |  |  |  | 2015-04-19 | 2016-06-29 | United States, Canada | ES_1136388_OptieoLED8WPAR20COB-XFL(40K15)_06292016060738_0458595 |  |  | 2271125
Intelligent Energy Optimizers LLC | OptieoLED | OptieoLED8WPAR20COB-XFL(40K24) | OptieoLED8WPAR20COB-XFL(40K24) |  | PAR20 | Reflector (Flood/Spot) | E26 (Medium) | Directional | LED | 3 | 50 | 87.4 | 62.8 | 2680 |  | 24 | 669 | 8 | 85 | No | 25000 | 4000 | 89 | 63 | 0.7 | -20 | Dimmable | 20% |  | Damp Location Rated,Recessed Fixtures |  |  |  | 2015-04-19 | 2016-06-29 | United States, Canada | ES_1136388_OptieoLED8WPAR20COB-XFL(40K24)_06292016060750_0470273 |  |  | 2271126
Intelligent Energy Optimizers LLC | OptieoLED | OptieoLED8WPAR20COB-XFL(40K36) | OptieoLED8WPAR20COB-XFL(40K36) |  | PAR20 | Reflector (Flood/Spot) | E26 (Medium) | Directional | LED | 3 | 50 | 87.4 | 62.8 | 1201 |  | 36 | 670 | 8 | 85.3 | No | 25000 | 4000 | 92 | 72 | 0.7 | -20 | Dimmable | 20% |  | Damp Location Rated,Recessed Fixtures |  |  |  | 2015-04-19 | 2016-06-29 | United States, Canada | ES_1136388_OptieoLED8WPAR20COB-XFL(40K36)_06292016060807_0487427 |  |  | 2271127
Intelligent Energy Optimizers LLC | OptieoLED | OptieoLED8WPAR20COB-XFL(65K15) | OptieoLED8WPAR20COB-XFL(65K15) |  | PAR20 | Reflector (Flood/Spot) | E26 (Medium) | Directional | LED | 3 | 50 | 87.4 | 62.8 | 5075 |  | 15 | 703 | 8 | 90.5 | No | 25000 | 6500 | 82 | 11 | 0.7 | -20 | Dimmable | 20% |  | Damp Location Rated,Recessed Fixtures |  |  |  | 2015-04-19 | 2016-06-29 | United States, Canada | ES_1136388_OptieoLED8WPAR20COB-XFL(65K15)_06292016060819_0499921 |  |  | 2271128
Intelligent Energy Optimizers LLC | OptieoLED | OptieoLED8WPAR20COB-XFL(65K24) | OptieoLED8WPAR20COB-XFL(65K24) |  | PAR20 | Reflector (Flood/Spot) | E26 (Medium) | Directional | LED | 3 | 50 | 87.4 | 62.8 | 2814 |  | 24 | 702 | 8 | 90.2 | No | 25000 | 6500 | 82 | 15 | 0.7 | -20 | Dimmable | 20% |  | Damp Location Rated,Recessed Fixtures |  |  |  | 2015-04-19 | 2016-06-29 | United States, Canada | ES_1136388_OptieoLED8WPAR20COB-XFL(65K24)_06292016060832_0512339 |  |  | 2271129
Intelligent Energy Optimizers LLC | OptieoLED | OptieoLED8WPAR20COB-XFL(65K36) | OptieoLED8WPAR20COB-XFL(65K36) |  | PAR20 | Reflector (Flood/Spot) | E26 (Medium) | Directional | LED | 3 | 50 | 87.4 | 62.8 | 1279 |  | 36 | 708 | 8 | 89.9 | No | 25000 | 6500 | 82 | 13 | 0.7 | -20 | Dimmable | 20% |  | Damp Location Rated,Recessed Fixtures |  |  |  | 2015-04-19 | 2016-06-29 | United States, Canada | ES_1136388_OptieoLED8WPAR20COB-XFL(65K36)_06292016060842_0522018 |  |  | 2271130
International Development Corp. | Honeywell | A1960XXHBYZZ | A1960XXHBYZZ |  | A19 | General Purpose Replacement | E26 (Medium) | Omnidirectional | LED | 5 | 60 | 111.5 | 60 |  |  |  | 800 | 9.5 | 84.2 | No | 25000 | 2700 | 82 | 4 | 1 | -20 | Dimmable | 20% |  | Enclosed Fixtures |  |  |  | 2015-09-14 | 2016-03-02 | United States, Canada | ES_30350_A1960XXHBYZZ_09172015032055_0055837 | 50.5 |  | 2248113
International Development Corp. | Honeywell | A1960XXHBYZZ | A1960XXHBYZZ |  | A19 | General Purpose Replacement | E26 (Medium) | Omnidirectional | LED | 5 | 60 | 111.5 | 60 |  |  |  | 800 | 9.5 | 84.2 | No | 25000 | 3000 | 82 | 4 | 1 | -20 | Dimmable | 20% |  | Enclosed Fixtures |  |  |  | 2015-09-14 | 2016-03-02 | United States, Canada | ES_30350_A1960XXHBYZZ_09172015032353_0233122 | 50.5 |  | 2248114
International Development Corp. | Honeywell | A1960XXHBYZZ | A1960XXHBYZZ |  | A19 | General Purpose Replacement | E26 (Medium) | Omnidirectional | LED | 5 | 60 | 111.5 | 60 |  |  |  | 800 | 9.5 | 84.2 | No | 25000 | 4000 | 82 | 4 | 1 | -20 | Dimmable | 20% |  | Enclosed Fixtures |  |  |  | 2015-09-14 | 2016-03-02 | United States, Canada | ES_30350_A1960XXHBYZZ_09172015032415_0255424 | 50.5 |  | 2248115
International Development Corp. | Honeywell | A1960XXHBYZZ | A1960XXHBYZZ |  | A19 | General Purpose Replacement | E26 (Medium) | Omnidirectional | LED | 5 | 60 | 111.5 | 60 |  |  |  | 800 | 9.5 | 84.2 | No | 25000 | 5000 | 82 | 4 | 1 | -20 | Dimmable | 20% |  | Enclosed Fixtures |  |  |  | 2015-09-14 | 2016-03-02 | United States, Canada | ES_30350_A1960XXHBYZZ_09172015032440_0280520 | 50.5 |  | 2248116
International Development Corp. | Honeywell | B306527HBYZZ | B306527HBYZZ |  | BR30 | Reflector (Flood/Spot) | E26 (Medium) | Directional | LED | 5 | 65 | 133.2 | 95 |  |  | 90 | 800 | 10 | 80 | No | 25000 | 2700 | 84 | 14 | 0.9 | -20 | Dimmable | 10% | Yes | Damp Location Rated | No |  |  | 2016-06-20 | 2016-08-17 | United States, Canada | ES_30350_B306527HBYZZ_08182016033543_1343263 |  |  | 2275573
International Development Corp. | Honeywell | B3065XXHBYZZ | B3065XXHBYZZ |  | R30 | Reflector (Flood/Spot) | E26 (Medium) | Directional | LED | 3 | 65 | 132 | 95 |  |  |  | 800 | 11 | 72.7 | No | 25000 | 2700 | 84 | 18 | 0.9 | -20 | Dimmable | 20% |  | Damp Location Rated,Recessed Fixtures |  |  |  | 2015-08-27 | 2015-09-02 | United States, Canada | ES_30250_B3065XXHBYZZ_09162015110009_1209968 |  |  | 2248108
International Development Corp. | Honeywell | B3065XXHBYZZ | B3065XXHBYZZ |  | R30 | Reflector (Flood/Spot) | E26 (Medium) | Directional | LED | 3 | 65 | 132 | 95 |  |  |  | 800 | 11 | 72.7 | No | 25000 | 3000 | 84 | 18 | 0.9 | -20 | Dimmable | 20% |  | Damp Location Rated,Recessed Fixtures |  |  |  | 2015-08-27 | 2015-09-02 | United States, Canada | ES_30250_B3065XXHBYZZ_09162015110034_1234177 |  |  | 2248109
International Development Corp. | Honeywell | B3065XXHBYZZ | B3065XXHBYZZ |  | R30 | Reflector (Flood/Spot) | E26 (Medium) | Directional | LED | 3 | 65 | 132 | 95 |  |  |  | 800 | 11 | 72.7 | No | 25000 | 4000 | 84 | 18 | 0.9 | -20 | Dimmable | 20% |  | Damp Location Rated,Recessed Fixtures |  |  |  | 2015-08-27 | 2015-09-02 | United States, Canada | ES_30250_B3065XXHBYZZ_09162015110050_1250085 |  |  | 2248110
International Development Corp. | Honeywell | B3065XXHBYZZ | B3065XXHBYZZ |  | R30 | Reflector (Flood/Spot) | E26 (Medium) | Directional | LED | 3 | 65 | 132 | 95 |  |  |  | 800 | 11 | 72.7 | No | 25000 | 5000 | 84 | 18 | 0.9 | -20 | Dimmable | 20% |  | Damp Location Rated,Recessed Fixtures |  |  |  | 2015-08-27 | 2015-09-02 | United States, Canada | ES_30250_B3065XXHBYZZ_09162015110104_1264776 |  |  | 2248111
HY LED LIGHTING INC | HY LED | DGU10-6TS3L(40K30) | DGU10-6TS3L(40K30) |  | PAR16 | Reflector (Flood/Spot) | GU10 | Directional | LED | 5 | 50 | 58.6 | 49.6 | 811 |  | 30 | 450 | 6 | 75 | No | 25000 | 4000 | 83 | 10 | 0.8 | -20 | Dimmable | 10% | Yes | Damp Location Rated | No |  |  | 2015-09-06 | 2016-07-28 | United States, Canada | ES_1137373_DGU10-6TS3L(40K30)_07292016015756_7476312 |  |  | 2273749
HY LED LIGHTING INC | HY LED | DGU10-6TS3L(50K30) | DGU10-6TS3L(50K30) |  | PAR16 | Reflector (Flood/Spot) | GU10 | Directional | LED | 5 | 50 | 58.8 | 49.6 | 831 |  | 30 | 450 | 6 | 75 | No | 25000 | 5000 | 81 | 1 | 0.9 | -20 | Dimmable | 10% | Yes | Damp Location Rated | No |  |  | 2015-09-06 | 2016-07-28 | United States, Canada | ES_1137373_DGU10-6TS3L(50K30)_07292016015814_7494763 |  |  | 2273750
HY LED LIGHTING INC | HY LED | DGU10-6TS3L(65K30) | DGU10-6TS3L(65K30) |  | PAR16 | Reflector (Flood/Spot) | GU10 | Directional | LED | 5 | 50 | 58.5 | 49.5 | 910 |  | 30 | 450 | 6 | 75 | No | 25000 | 6500 | 85 | 20 | 0.8 | -20 | Dimmable | 10% | Yes | Damp Location Rated | No |  |  | 2015-09-06 | 2016-07-28 | United States, Canada | ES_1137373_DGU10-6TS3L(65K30)_07292016015834_7514245 |  |  | 2273751
HY LED LIGHTING INC | HY LED | DGU10-6TS6L(30K60) | DGU10-6TS6L(30K60) |  | PAR16 | Reflector (Flood/Spot) | GU10 | Directional | LED | 5 | 50 | 58.5 | 49.4 | 452 |  | 60 | 450 | 6 | 75 | No | 25000 | 3000 | 83 | 9 | 0.8 | -20 | Dimmable | 10% | Yes | Damp Location Rated | No |  |  | 2015-09-06 | 2016-07-28 | United States, Canada | ES_1137373_DGU10-6TS6L(30K60)_07292016015605_7365487 |  |  | 2273752
HY LED LIGHTING INC | HY LED | DGU10-6TS6L(40K60) | DGU10-6TS6L(40K60) |  | PAR16 | Reflector (Flood/Spot) | GU10 | Directional | LED | 5 | 50 | 58.6 | 49.6 | 404 |  | 60 | 450 | 6 | 75 | No | 25000 | 4000 | 82 | 7 | 0.8 | -20 | Dimmable | 10% | Yes | Damp Location Rated | No |  |  | 2015-09-06 | 2016-07-28 | United States, Canada | ES_1137373_DGU10-6TS6L(40K60)_07292016015623_7383364 |  |  | 2273753
HY LED LIGHTING INC | HY LED | DGU10-6TS6L(50K60) | DGU10-6TS6L(50K60) |  | PAR16 | Reflector (Flood/Spot) | GU10 | Directional | LED | 5 | 50 | 58.8 | 49.6 | 409 |  | 60 | 450 | 6 | 75 | No | 25000 | 5000 | 80 | 1 | 0.9 | -20 | Dimmable | 10% | Yes | Damp Location Rated | No |  |  | 2015-09-06 | 2016-07-28 | United States, Canada | ES_1137373_DGU10-6TS6L(50K60)_07292016015649_7409177 |  |  | 2273754
HY LED LIGHTING INC | HY LED | DGU10-6TS6L(65K60) | DGU10-6TS6L(65K60) |  | PAR16 | Reflector (Flood/Spot) | GU10 | Directional | LED | 5 | 50 | 58.5 | 49.5 | 419 |  | 60 | 450 | 6 | 75 | No | 25000 | 6500 | 83 | 12 | 0.8 | -20 | Dimmable | 10% | Yes | Damp Location Rated | No |  |  | 2015-09-06 | 2016-07-28 | United States, Canada | ES_1137373_DGU10-6TS6L(65K60)_07292016015710_7430778 |  |  | 2273755
Hyperikon Inc. | Hyperikon | Directional LED Lamp PAR20 | Hyperpar201-27 |  | PAR20 | Reflector (Flood/Spot) | E26 (Medium) | Directional | LED | 3 | 50 | 85.6 | 63.2 | 1018 |  | 40 | 500 | 8 | 62.5 | No | 25000 | 2700 | 82 | 2 | 0.9 | -20 | Dimmable | 10% |  | Damp Location Rated,Recessed Fixtures,Not for Use in Enclosed Fixtures |  |  |  | 2015-03-25 | 2015-04-08 | United States | ES_1130573_Hyperpar201-27_04082015151044_2875015 |  |  | 2237554
Hyperikon Inc. | Hyperikon | Directional LED Lamp PAR20 | Hyperpar201-30 |  | PAR20 | Reflector (Flood/Spot) | E26 (Medium) | Directional | LED | 3 | 50 | 85.6 | 63.1 | 1005 |  | 40 | 500 | 8 | 62.5 | No | 25000 | 3000 | 83 | 8 | 0.9 | -20 | Dimmable | 10% |  | Damp Location Rated,Recessed Fixtures,Not for Use in Enclosed Fixtures |  |  |  | 2015-03-25 | 2015-04-08 | United States | ES_1130573_Hyperpar201-30_04082015151125_3287551 |  |  | 2237555
Hyperikon Inc. | Hyperikon | Directional LED Lamp PAR20 | Hyperpar201-40 |  | PAR20 | Reflector (Flood/Spot) | E26 (Medium) | Directional | LED | 3 | 50 | 85.2 | 62.5 | 1010 |  | 40 | 500 | 8 | 62.5 | No | 25000 | 4000 | 84 | 17 | 0.9 | -20 | Dimmable | 10% |  | Damp Location Rated,Recessed Fixtures,Not for Use in Enclosed Fixtures |  |  |  | 2015-10-10 | 2015-10-14 | United States | ES_1130573_Hyperpar201-40_10142015153821_5981984 |  |  | 2251052
Hyperikon Inc. | Hyperikon | Directional LED Lamp PAR30 | Hyperpar302-27 |  | PAR30L | Reflector (Flood/Spot) | E26 (Medium) | Directional | LED | 3 | 75 | 115.4 | 96.1 | 1584 |  | 40 | 800 | 13 | 61.5 | No | 25000 | 2700 | 82 | 2 | 0.9 | -20 | Dimmable | 10% |  | Damp Location Rated,Recessed Fixtures,Not for Use in Enclosed Fixtures |  |  |  | 2015-03-25 | 2015-04-08 | United States | ES_1130573_Hyperpar302-27_04082015151224_2876515 |  |  | 2237559
Hyperikon Inc. | Hyperikon | Directional LED Lamp PAR30 | Hyperpar302-30 |  | PAR30L | Reflector (Flood/Spot) | E26 (Medium) | Directional | LED | 3 | 75 | 115.4 | 95.8 | 1680 |  | 40 | 800 | 13 | 61.5 | No | 25000 | 3000 | 83 | 6 | 0.9 | -20 | Dimmable | 10% |  | Damp Location Rated,Recessed Fixtures,Not for Use in Enclosed Fixtures |  |  |  | 2015-03-25 | 2015-04-08 | United States | ES_1130573_Hyperpar302-30_04082015151251_9277951 |  |  | 2237560
Hyperikon Inc. | Hyperikon | Directional LED Lamp PAR38 | Hyperpar381-27 |  | PAR38 | Reflector (Flood/Spot) | E26 (Medium) | Directional | LED | 3 | 120 | 133.1 | 124.8 | 2288 |  | 40 | 1100 | 18 | 61.1 | No | 25000 | 2700 | 81 | 2 | 1 | -20 | Dimmable | 10% |  | Damp Location Rated,Recessed Fixtures,Not for Use in Enclosed Fixtures |  |  |  | 2015-03-25 | 2015-04-08 | United States | ES_1130573_Hyperpar381-27_04082015151318_2918764 |  |  | 2237561
Hyperikon Inc. | Hyperikon | Directional LED Lamp PAR38 | Hyperpar381-30 |  | PAR38 | Reflector (Flood/Spot) | E26 (Medium) | Directional | LED | 3 | 100 | 133.2 | 124.6 | 2197 |  | 40 | 1100 | 18 | 61.1 | No | 25000 | 3000 | 83 | 6 | 1 | -20 | Dimmable | 10% |  | Damp Location Rated,Recessed Fixtures,Not for Use in Enclosed Fixtures |  |  |  | 2015-03-25 | 2015-04-08 | United States | ES_1130573_Hyperpar381-30_04082015151346_1579145 |  |  | 2237562
Hyperikon Inc. | Hyperikon | LED | HyperA19-274 |  | A19 | General Purpose Replacement | E26 (Medium) | Omnidirectional | LED | 5 | 60 | 114 | 61 |  |  |  | 800 | 9.9 | 80.8 | No | 25000 | 2700 | 93 | 59 | 0.9 | -20 | Dimmable | 10% | No | None | No |  |  | 2016-05-20 | 2016-05-19 | United States | ES_1130573_HyperA19-274_05202016112158_2378121 | 50.1 |  | 2267543
Hyperikon Inc. | Hyperikon | LED | HyperA19-304 |  | A19 | General Purpose Replacement | E26 (Medium) | Omnidirectional | LED | 5 | 60 | 114 | 61 |  |  |  | 820 | 9.8 | 83.7 | No | 25000 | 3000 | 95 | 76 | 0.9 | -20 | Dimmable | 10% | No | None | No |  |  | 2016-05-20 | 2016-05-19 | United States | ES_1130573_HyperA19-304_05202016112158_5507706 | 50.2 |  | 2267544
Hyperikon Inc. | Hyperikon | LED | HyperA19-404 |  | A19 | General Purpose Replacement | E26 (Medium) | Omnidirectional | LED | 5 | 60 | 114 | 61 |  |  |  | 840 | 9.8 | 85.7 | No | 25000 | 4000 | 92 | 66 | 0.9 | -20 | Dimmable | 10% | No | None | No |  |  | 2016-05-20 | 2016-05-19 | United States | ES_1130573_HyperA19-404_05202016112158_9045092 | 50.2 |  | 2267545
Hyperikon Inc. | Hyperikon | LED | HyperA19-504 |  | A19 | General Purpose Replacement | E26 (Medium) | Omnidirectional | LED | 5 | 60 | 114 | 61 |  |  |  | 860 | 9.6 | 89.6 | No | 25000 | 5000 | 94 | 89 | 0.9 | -20 | Dimmable | 10% | No | None | No |  |  | 2016-05-20 | 2016-05-19 | United States | ES_1130573_HyperA19-504_05202016112158_3338762 | 50.4 |  | 2267546
Hyperikon Inc. | Hyperikon | LED | HyperA19-7W27 |  | A19 | General Purpose Replacement | E26 (Medium) | Omnidirectional | LED | 5 | 40 | 110 | 60 |  |  |  | 500 | 7 | 71.4 | No | 25000 | 2700 | 92 | 53 | 1 | -20 | Dimmable | 10% | No | None | No |  |  | 2016-05-20 | 2016-05-19 | United States | ES_1130573_HyperA19-7W27_05202016112141_7435821 | 33 |  | 2267547
Hyperikon Inc. | Hyperikon | LED | HyperA19-7W30 |  | A19 | General Purpose Replacement | E26 (Medium) | Omnidirectional | LED | 5 | 40 | 110 | 60 |  |  |  | 520 | 7 | 74.3 | No | 25000 | 3000 | 93 | 64 | 1 | -20 | Dimmable | 10% | No | None | No |  |  | 2016-05-20 | 2016-05-19 | United States | ES_1130573_HyperA19-7W30_05202016112141_8130745 | 33 |  | 2267548
Hyperikon Inc. | Hyperikon | LED | HyperA19-7W40 |  | A19 | General Purpose Replacement | E26 (Medium) | Omnidirectional | LED | 5 | 40 | 110 | 60 |  |  |  | 540 | 7 | 77.1 | No | 25000 | 4000 | 91 | 64 | 1 | -20 | Dimmable | 10% | No | None | No |  |  | 2016-05-20 | 2016-05-19 | United States | ES_1130573_HyperA19-7W40_05202016112141_9809957 | 33 |  | 2267549
Hyperikon Inc. | Hyperikon | LED | HyperA19-7W50 |  | A19 | General Purpose Replacement | E26 (Medium) | Omnidirectional | LED | 5 | 40 | 110 | 60 |  |  |  | 550 | 7 | 78.6 | No | 25000 | 5000 | 95 | 91 | 1 | -20 | Dimmable | 10% | No | None | No |  |  | 2016-05-20 | 2016-05-19 | United States | ES_1130573_HyperA19-7W50_05202016112141_6426597 | 33 |  | 2267550
Hyperikon Inc. | Hyperikon | Omni LED Lamp A19 | HyperA19-40 |  | A19 | General Purpose Replacement | E26 (Medium) | Omnidirectional | LED | 3 | 40 | 111.6 | 59.8 |  |  |  | 500 | 6 | 83.3 | No | 25000 | 4000 | 85 | 19 | 0.9 | -20 | Dimmable | 10% |  | Damp Location Rated,Not for Use in Enclosed Fixtures,Recessed Fixtures |  |  |  | 2015-10-10 | 2015-10-14 | United States | ES_1130573_HyperA19-40_10142015152322_6890143 | 34 |  | 2251049
Hyperikon Inc. | Hyperikon | Omni LED Lamp A19 | HyperA19-401 |  | A19 | General Purpose Replacement | E26 (Medium) | Omnidirectional | LED | 3 | 60 | 111.5 | 59.6 |  |  |  | 810 | 9.5 | 85.3 | No | 25000 | 4000 | 85 | 20 | 0.9 | -20 | Dimmable | 10% |  | Damp Location Rated,Not for Use in Enclosed Fixtures,Recessed Fixtures |  |  |  | 2015-03-25 | 2015-04-08 | United States | ES_1130573_HyperA19-401_04082015151035_5876217 | 50.5 |  | 2237553
Hyperikon Inc. | Hyperikon | Omni LED Lamp A19 | HyperA19-502 |  | A19 | General Purpose Replacement | E26 (Medium) | Omnidirectional | LED | 5 | 40 | 110.5 | 65.6 |  |  |  | 480 | 7 | 68.6 | No | 25000 | 5000 | 85 | 21 | 0.8 | -20 | Dimmable | 5% |  | Damp Location Rated,Enclosed Fixtures,Recessed Fixtures |  |  |  | 2015-10-15 | 2015-11-04 | United States, Canada | ES_1130573_HyperA19-502_11042015105444_0082713 | 33 |  | 2252259
Hyperikon Inc. | Hyperikon | Omni LED Lamp A19 | HyperA19-503 |  | A19 | General Purpose Replacement | E26 (Medium) | Omnidirectional | LED | 5 | 60 | 110.9 | 65.6 |  |  |  | 800 | 9.9 | 80.8 | No | 25000 | 5000 | 86 | 22 | 0.8 | -20 | Dimmable | 5% |  | Damp Location Rated,Enclosed Fixtures,Recessed Fixtures |  |  |  | 2015-10-15 | 2015-11-04 | United States, Canada | ES_1130573_HyperA19-503_11042015110957_1917235 | 50.1 |  | 2252264
IGT Lighting, Inc | IGT | LED Lamp | IGTBLB-60007-PAR2027 |  | PAR20 | Reflector (Flood/Spot) | E26 (Medium) | Directional | LED | 5 | 50 | 86.4 | 66 | 1481 |  | 25 |  | 7 | 71.4 | No | 25000 | 2700 | 82 | 8 | 1 | -20 | Dimmable | 10% |  | Not for Use in Enclosed Fixtures |  |  |  | 2015-09-30 | 2015-09-30 | United States | ES_1133091_IGTBLB-60007-PAR2027_10082015132143_1438704 |  |  | 2249761
IGT Lighting, Inc | IGT | LED Lamp | IGTBLB-60007-PAR2050 |  | PAR20 | Reflector (Flood/Spot) | E26 (Medium) | Directional | LED | 5 | 50 | 86.4 | 66 | 1886 |  | 25 |  | 7.2 | 69.4 | No | 25000 | 5000 | 84 | 16 | 1 | -20 | Dimmable | 10% |  | Not for Use in Enclosed Fixtures |  |  |  | 2015-09-30 | 2015-09-30 | United States | ES_1133091_IGTBLB-60007-PAR2050_10082015132143_4284872 |  |  | 2249762
IGT Lighting, Inc | IGT | LED Lamp | IGTBLB-60011-PAR3027 |  | PAR30L | Reflector (Flood/Spot) | E26 (Medium) | Directional | LED | 5 | 75 | 114.3 | 96.5 | 1962 |  | 40 |  | 11 | 77.3 | No | 25000 | 2700 | 82 | 8 | 1 | -20 | Dimmable | 10% |  | Not for Use in Enclosed Fixtures |  |  |  | 2015-09-30 | 2015-09-30 | United States | ES_1133091_IGTBLB-60011-PAR3027_10082015132205_8828817 |  |  | 2249759
IGT Lighting, Inc | IGT | LED Lamp | IGTBLB-60011-PAR3050 |  | PAR30L | Reflector (Flood/Spot) | E26 (Medium) | Directional | LED | 5 | 75 | 114.3 | 96.5 | 2289 |  | 40 |  | 11 | 77.3 | No | 25000 | 5000 | 84 | 16 | 1 | -20 | Dimmable | 10% |  | Not for Use in Enclosed Fixtures |  |  |  | 2015-09-30 | 2015-09-30 | United States | ES_1133091_IGTBLB-60011-PAR3050_10082015132205_6703752 |  |  | 2249760
IGT Lighting, Inc | IGT | LED Lamp | IGTBLB-60013-BR3027 |  | BR30 | Reflector (Flood/Spot) | E26 (Medium) | Directional | LED | 5 | 75 | 132.1 | 94 |  |  |  | 938 | 13.5 | 69.5 | No | 25000 | 2700 | 82 | 9 | 1 | -20 | Dimmable | 20% |  | Not for Use in Enclosed Fixtures |  |  |  | 2015-09-30 | 2015-09-30 | United States | ES_1133091_IGTBLB-60013-BR3027_10082015132235_5182492 |  |  | 2249755
IGT Lighting, Inc | IGT | LED Lamp | IGTBLB-60013-BR3050 |  | BR30 | Reflector (Flood/Spot) | E26 (Medium) | Directional | LED | 5 | 75 | 132.1 | 94 |  |  |  | 938 | 13.5 | 69.5 | No | 25000 | 5000 | 83 | 14 | 1 | -20 | Dimmable | 20% |  | Not for Use in Enclosed Fixtures |  |  |  | 2015-09-30 | 2015-09-30 | United States | ES_1133091_IGTBLB-60013-BR3050_10082015132235_7380022 |  |  | 2249756
IGT Lighting, Inc | IGT | LED Lamp | IGTBLB-60015-PAR3827 |  | PAR38 | Reflector (Flood/Spot) | E26 (Medium) | Directional | LED | 5 | 120 | 129.5 | 119 | 2435 |  | 40 |  | 15 | 73.3 | No | 25000 | 2700 | 82 | 7 | 1 | -20 | Dimmable | 10% |  | None |  |  |  | 2015-09-30 | 2015-09-30 | United States | ES_1133091_IGTBLB-60015-PAR3827_10082015132249_7689778 |  |  | 2249753
IGT Lighting, Inc | IGT | LED Lamp | IGTBLB-60015-PAR3850 |  | PAR38 | Reflector (Flood/Spot) | E26 (Medium) | Directional | LED | 5 | 120 | 129.5 | 119 | 2719 |  | 40 |  | 15 | 73.3 | No | 25000 | 5000 | 84 | 16 | 1 | -20 | Dimmable | 10% |  | None |  |  |  | 2015-09-30 | 2015-09-30 | United States | ES_1133091_IGTBLB-60015-PAR3850_10082015132249_5729188 |  |  | 2249754
IGT Lighting, Inc | IGT | LED Lamp | IGTBLB-60017-BR4027 |  | BR40 | Reflector (Flood/Spot) | E26 (Medium) | Directional | LED | 5 | 90 | 165.1 | 129.5 |  |  |  | 1260 | 17.2 | 73.3 | No | 25000 | 2700 | 83 | 11 | 1 | -20 | Dimmable | 20% |  | Not for Use in Enclosed Fixtures |  |  |  | 2015-09-30 | 2015-09-30 | United States | ES_1133091_IGTBLB-60017-BR4027_10082015132221_8198451 |  |  | 2249757
IGT Lighting, Inc | IGT | LED Lamp | IGTBLB-60017-BR4050 |  | BR40 | Reflector (Flood/Spot) | E26 (Medium) | Directional | LED | 5 | 90 | 165.1 | 129.5 |  |  |  | 1260 | 17 | 74.1 | No | 25000 | 5000 | 83 | 16 | 1 | -20 | Dimmable | 20% |  | Not for Use in Enclosed Fixtures |  |  |  | 2015-09-30 | 2015-09-30 | United States | ES_1133091_IGTBLB-60017-BR4050_10082015132221_1734705 |  |  | 2249758
IGT Lighting, Inc | IGT | LED Lamp | IGTRTL-60006-A1927 |  | A19 | General Purpose Replacement | E26 (Medium) | Omnidirectional | LED | 3 | 60 | 111.8 | 61 |  |  |  | 800 | 9.1 | 87.9 | No | 25000 | 2700 | 82 | 10 | 0.9 | -20 | Dimmable | 5% |  | Not for Use in Enclosed Fixtures |  |  |  | 2015-09-30 | 2015-09-30 | United States | ES_1133091_IGTRTL-60006-A1927_10082015133542_7357330 | 50.9 |  | 2249817
IGT Lighting, Inc | IGT | LED Lamp | IGTRTL-60009-A195 | LED Lamp,IGTRTL-60009-A1952,; LED Lamp,IGTRTL-60009-A1956, | A19 | General Purpose Replacement | E26 (Medium) | Omnidirectional | LED | 3 | 60 | 111.8 | 61 |  |  |  | 800 | 9.3 | 86 | No | 25000 | 5000 | 84 | 15 | 0.9 | -20 | Dimmable | 5% |  | Not for Use in Enclosed Fixtures |  |  |  | 2015-09-30 | 2015-09-30 | United States | ES_1133091_IGTRTL-60009-A195_10082015133542_7367172 | 50.7 |  | 2249818
IKIO LED LIGHTING LLC | IKIO | Directional LED Lamp BR30 | IKB30201-1530-26LD |  | BR30 | Reflector (Flood/Spot) | E26 (Medium) | Directional | LED | 3 | 85 | 131.7 | 94.7 |  |  |  | 1200 | 15 | 80 | No | 25000 | 3000 | 83 | 10 | 1 | -20 | Dimmable | 5% |  | Damp Location Rated,Recessed Fixtures,Not for Use in Enclosed Fixtures |  |  |  | 2015-08-20 | 2015-09-22 | United States, Canada | ES_1133411_IKB30201-1530-26LD_09222015135622_5781901 |  |  | 2249037
IKIO LED LIGHTING LLC | IKIO | Directional LED Lamp BR30 | IKB30201-1550-26LD |  | BR30 | Reflector (Flood/Spot) | E26 (Medium) | Directional | LED | 3 | 85 | 131.7 | 94.7 |  |  |  | 1200 | 15 | 80 | No | 25000 | 5000 | 83 | 10 | 1 | -20 | Dimmable | 5% |  | Damp Location Rated,Recessed Fixtures,Not for Use in Enclosed Fixtures |  |  |  | 2015-08-20 | 2015-09-22 | United States, Canada | ES_1133411_IKB30201-1550-26LD_09222015135657_7083912 |  |  | 2249049
IKIO LED LIGHTING LLC | IKIO | Directional LED Lamp BR40 | IKB40201-1830-26LD |  | BR40 | Reflector (Flood/Spot) | E26 (Medium) | Directional | LED | 3 | 100 | 160.3 | 126.4 |  |  |  | 1400 | 18 | 77.8 | No | 25000 | 3000 | 83 | 11 | 1 | -20 | Dimmable | 5% |  | Damp Location Rated,Recessed Fixtures,Not for Use in Enclosed Fixtures |  |  |  | 2015-08-20 | 2015-09-22 | United States, Canada | ES_1133411_IKB40201-1830-26LD_09222015140533_0820241 |  |  | 2249050
IKIO LED LIGHTING LLC | IKIO | Directional LED Lamp BR40 | IKB40201-1850-26LD |  | BR40 | Reflector (Flood/Spot) | E26 (Medium) | Directional | LED | 3 | 100 | 160.8 | 126.5 |  |  |  | 1400 | 18 | 77.8 | No | 25000 | 5000 | 83 | 8 | 1 | -20 | Dimmable | 5% |  | Damp Location Rated,Recessed Fixtures,Not for Use in Enclosed Fixtures |  |  |  | 2015-08-20 | 2015-09-22 | United States, Canada | ES_1133411_IKB40201-1850-26LD_09222015140527_5456810 |  |  | 2249051
International Development Corp. | Honeywell | LED Lamp | A194027HB321 | ,,40-40W replacement 27-2700K HB-Honeywell brand 321-PACKING | A19 | General Purpose Replacement | E26 (Medium) | Omnidirectional | LED | 3 | 40 | 117 | 60 |  |  |  | 450 | 6 | 75 | No | 25000 | 2700 | 83 | 12 | 0.9 | -20 | Dimmable | 10% |  | None |  |  |  | 2015-10-10 | 2015-11-09 | United States, Canada | ES_30350_A194027HB321_11112015141952_5657140 | 34 |  | 2252361
International Development Corp. | Honeywell | LED Lamp | B114027HB320 | ,,40-40W replacement 27-2700K HB-Honeywell brand 321-PACKING | Decorative: Other | Decorative | E12 (Candelabra) | Omnidirectional | LED | 3 | 40 | 130 | 37 |  |  |  | 300 | 4 | 75 | No | 25000 | 2700 | 82 | 10 | 0.8 | -20 | Dimmable | 10% |  | None |  |  |  | 2015-10-10 | 2015-11-09 | United States, Canada | ES_30350_B114027HB320_11112015141907_8919606 |  |  | 2252360
International Development Corp. | Honeywell | LED Lamp | B116027HB320 | ,,60-60W replacement 27-2700K HB-Honeywell brand 320-Packing | Decorative: Other | Decorative | E12 (Candelabra) | Omnidirectional | LED | 3 | 60 | 130 | 37 |  |  |  | 500 | 6 | 83.3 | No | 25000 | 2700 | 81 | 5 | 0.9 | -20 | Dimmable | 10% |  | None |  |  |  | 2015-10-10 | 2015-11-09 | United States, Canada | ES_30350_B116027HB320_11112015141815_8661539 |  |  | 2252359
International Development Corp. | Honeywell | LED Lamp | R204527HB221 | ,,45- 45W Repalcment 27-2700K HB-Honeywell Brand 221- Packing | R20 | Reflector (Flood/Spot) | E26 (Medium) | Directional | LED | 3 | 45 | 96.3 | 63.5 |  |  |  | 480 | 6.5 | 96.1 | No | 25000 | 2700 | 83 | 12 | 1 | -20 | Dimmable | 10% |  | None |  |  |  | 2015-10-10 | 2015-11-09 | United States, Canada | ES_30350_R204527HB221_11112015140916_2697231 |  |  | 2252350
International Development Corp. | Honeywell | LED LAMP | FE0101-XX |  | A19 | General Purpose Replacement | E26 (Medium) | Omnidirectional | LED | 5 | 60 | 109 | 60 |  |  |  | 800 | 11.5 | 69.6 | No | 25000 | 2700 | 84 | 22 | 0.9 | -18 | Dimmable | 20% |  | Not for Use in Enclosed Fixtures |  |  |  | 2015-03-28 | 2015-03-27 | United States | ES_30350_FE0101-XX_03302015081028_9225775 | 48.5 |  | 2235367
International Development Corp. | Honeywell | LED LAMP | FE0501-XX |  | BR30 | Reflector (Flood/Spot) | E26 (Medium) | Directional | LED | 5 | 65 | 136 | 95 |  |  | 89 | 770 | 11 | 70 | No | 25000 | 2700 | 83 | 19 | 1 | -18 | Dimmable | 20% |  | None |  |  |  | 2015-04-05 | 2015-04-03 | United States | ES_30350_FE0501-XX_04072015072905_4612974 |  |  | 2235914
iPAN LED Inc. | IPAN | BR30 | iPAN-BR30-10W-D |  | BR30 | Reflector (Flood/Spot) | E26 (Medium) | Directional | LED | 3 | 65 | 127 | 95 |  |  |  | 650 | 10 | 65 | No | 25000 | 3000 | 82 | 6 | 0.9 | -20 | Dimmable | 10% |  | None |  |  |  | 2015-10-18 | 2015-10-15 | United States, Canada | ES_1080990_iPAN-BR30-10W-D_10212015134609_8791553 |  |  | 2250997
iPAN LED Inc. | IPAN | BR40 | iPAN-BR40-14W-D |  | BR40 | Reflector (Flood/Spot) | E26 (Medium) | Directional | LED | 3 | 85 | 162 | 121 |  |  |  | 1100 | 14 | 78.6 | No | 25000 | 3000 | 83 | 9 | 0.9 | -20 | Dimmable | 10% |  | None |  |  |  | 2015-10-18 | 2015-10-15 | United States, Canada | ES_1080990_iPAN-BR40-14W-D_10212015134623_7615893 |  |  | 2250996
iPAN LED Inc. | IPAN | LED BR LAMP | iPAN-BR30-12W |  | BR30 | Reflector (Flood/Spot) | E26 (Medium) | Directional | LED | 5 | 65 | 126 | 95 | 242 |  |  | 715 | 12 | 59.6 | No | 25000 | 2700 | 92 | 61 | 0.9 | -20 | Dimmable | 10% |  | None |  |  |  | 2014-06-01 | 2014-10-16 | United States, Canada | ES_1080990_iPAN-BR30-12W_10222014133952_3821052 |  |  | 2223098
iPAN LED Inc. | IPAN | LED BR LAMP | iPAN-BR30-12W |  | BR30 | Reflector (Flood/Spot) | E26 (Medium) | Directional | LED | 5 | 65 | 126 | 95 | 258 |  |  | 715 | 12 | 59.6 | No | 25000 | 3000 | 94 | 74 | 0.9 | -20 | Dimmable | 10% |  | None |  |  |  | 2014-06-01 | 2014-10-16 | United States, Canada | ES_1080990_iPAN-BR30-12W_10222014133952_8750615 |  |  | 2223099
iPAN LED Inc. | IPAN | LED BR LAMP | iPAN-BR40-17.5W |  | BR40 | Reflector (Flood/Spot) | E26 (Medium) | Directional | LED | 5 | 85 | 160 | 121 | 347 |  |  | 1065 | 17.5 | 60.9 | No | 25000 | 2700 | 93 | 62 | 0.9 | -20 | Dimmable | 10% |  | None |  |  |  | 2014-06-01 | 2014-10-07 | United States, Canada | ES_1080990_iPAN-BR40-17.5W_10092014142733_1047790 |  |  | 2222001
iPAN LED Inc. | IPAN | LED BR LAMP | iPAN-BR40-17.5W |  | BR40 | Reflector (Flood/Spot) | E26 (Medium) | Directional | LED | 5 | 85 | 160 | 121 | 381 |  |  | 1065 | 17.5 | 60.9 | No | 25000 | 3000 | 95 | 75 | 1 | -20 | Dimmable | 10% |  | None |  |  |  | 2014-06-01 | 2014-10-07 | United States, Canada | ES_1080990_iPAN-BR40-17.5W_10092014142733_8792684 |  |  | 2222002
iPAN LED Inc. | IPAN | LED Bulb | iPAN-A-Lamp-6W-D |  | A19 | General Purpose Replacement | E26 (Medium) | Omnidirectional | LED | 5 | 40 | 112 | 60 |  |  |  | 450 | 6 | 75 | No | 25000 | 3000 | 83 | 10 | 0.9 | -20 | Dimmable | 10% |  | None |  |  |  | 2014-06-01 | 2015-01-02 | United States, Canada | ES_1080990_iPAN-A-Lamp-6W-D_01062015125702_1057035 | 34 |  | 2230679
iPAN LED Inc. | IPAN | LED Bulb | iPAN-A-Lamp-9W-D |  | A19 | General Purpose Replacement | E26 (Medium) | Omnidirectional | LED | 5 | 60 | 112 | 60 |  |  |  | 800 | 8.5 | 94.1 | No | 25000 | 3000 | 84 | 12 | 0.9 | -20 | Dimmable | 10% |  | None |  |  |  | 2014-06-01 | 2015-01-02 | United States, Canada | ES_1080990_iPAN-A-Lamp-9W-D_01062015125709_9453073 | 51.5 |  | 2230678
iPAN LED Inc. | IPAN | LED Bulb | iPAN-OMNI-12W |  | A19 | General Purpose Replacement | E26 (Medium) | Omnidirectional | LED | 5 | 60 | 111 | 61 |  |  |  | 800 | 12 | 66.7 | No | 25000 | 3000 | 94 | 70 | 1 | -20 | Dimmable | 10% |  | None |  |  |  | 2014-06-01 | 2014-10-07 | United States, Canada | ES_1080990_iPAN-OMNI-12W_10092014144830_5641797 | 48 |  | 2222037
iPAN LED Inc. | IPAN | LED Bulb | iPAN-OMNI-7W |  | A19 | General Purpose Replacement | E26 (Medium) | Omnidirectional | LED | 5 | 40 | 111 | 61 |  |  |  | 450 | 7 | 64.3 | No | 25000 | 3000 | 94 | 73 | 0.9 | -20 | Dimmable | 10% |  | None |  |  |  | 2014-06-01 | 2014-10-07 | United States, Canada | ES_1080990_iPAN-OMNI-7W_10092014144819_1402960 | 33 |  | 2222038
iPAN LED Inc. | IPAN | LED C35 LAMP | iPAN-C11-4.5W-P-E12 |  | Decorative Candle: Other | Decorative | E12 (Candelabra) | Decorative | LED | 5 | 40 | 101.5 | 38 |  |  |  | 350 | 4.5 | 77.8 | No | 25000 | 2700 | 82 | 4 | 0.9 | -20 | Dimmable | 10% |  | None |  |  |  | 2014-06-01 | 2015-03-26 | United States, Canada | ES_1080990_iPAN-C11-4.5W-P-E12_03302015100410_7423988 |  |  | 2235393
iPAN LED Inc. | IPAN | LED C35 LAMP | iPAN-C11-4.5W-P-E26 |  | Decorative Candle: Other | Decorative | E26 (Medium) | Decorative | LED | 5 | 40 | 101.5 | 38 |  |  |  | 350 | 4.5 | 77.8 | No | 25000 | 2700 | 82 | 4 | 0.9 | -20 | Dimmable | 10% |  | None |  |  |  | 2014-06-01 | 2015-03-26 | United States, Canada | ES_1080990_iPAN-C11-4.5W-P-E26_03302015100410_5148024 |  |  | 2235394
iPAN LED Inc. | IPAN | LED PAR LAMP | IPAN-PAR30L-13.5W-D 3000K |  | PAR30L | Reflector (Flood/Spot) | E26 (Medium) | Directional | LED | 5 | 75 | 115 | 94 | 1754 |  | 40 |  | 13.5 | 55.6 | No | 25000 | 3000 | 84 | 23 | 0.9 | -20 | Dimmable | 10% |  | Other, |  |  |  | 2014-05-01 | 2016-04-17 | United States, Canada | ES_1080990_IPAN-PAR30L-13.5W-D 3000K_05022016100109_3032525 |  |  | 2265659
iPAN LED Inc. | IPAN | LED PAR LAMP | IPAN-PAR30L-13.5W-D 4000K |  | PAR30L | Reflector (Flood/Spot) | E26 (Medium) | Directional | LED | 5 | 75 | 115 | 94 | 1933 |  | 40 |  | 13.5 | 55.6 | No | 25000 | 4000 | 85 | 25 | 0.9 | -20 | Dimmable | 10% |  | Other, |  |  |  | 2014-05-01 | 2016-04-17 | United States, Canada | ES_1080990_IPAN-PAR30L-13.5W-D 4000K_05022016100109_7023282 |  |  | 2265660
iPAN LED Inc. | IPAN | LED PAR LAMP | IPAN-PAR30L-13.5W-D 5000K |  | PAR30L | Reflector (Flood/Spot) | E26 (Medium) | Directional | LED | 5 | 75 | 115 | 94 | 2003 |  | 40 |  | 13.5 | 55.6 | No | 25000 | 5000 | 86 | 25 | 0.9 | -20 | Dimmable | 10% |  | Other, |  |  |  | 2014-05-01 | 2016-04-17 | United States, Canada | ES_1080990_IPAN-PAR30L-13.5W-D 5000K_05022016100109_6524383 |  |  | 2265661
iPAN LED Inc. | IPAN | LED PAR LAMP | IPAN-PAR38-17.5W-D 3000K |  | PAR38 | Reflector (Flood/Spot) | E26 (Medium) | Directional | LED | 5 | 85 | 132 | 121 | 1566 |  | 40 |  | 17.5 | 60 | No | 25000 | 3000 | 84 | 23 | 0.9 | -20 | Dimmable | 10% |  | None |  |  |  | 2014-05-01 | 2016-04-17 | United States, Canada | ES_1080990_IPAN-PAR38-17.5W-D 3000K_05022016100127_8188884 |  |  | 2265656
iPAN LED Inc. | IPAN | LED PAR LAMP | IPAN-PAR38-17.5W-D 4000K |  | PAR38 | Reflector (Flood/Spot) | E26 (Medium) | Directional | LED | 5 | 85 | 132 | 121 | 1760 |  | 40 |  | 17.5 | 60 | No | 25000 | 4000 | 84 | 25 | 0.9 | -20 | Dimmable | 10% |  | None |  |  |  | 2014-05-01 | 2016-04-17 | United States, Canada | ES_1080990_IPAN-PAR38-17.5W-D 4000K_05022016100127_1751878 |  |  | 2265657
Hyperikon Inc. | Hyperikon | LED | HyperBR20-271 | ,,202000401 | R20 | Reflector (Flood/Spot) | E26 (Medium) | Directional | LED | 5 | 50 | 99 | 64 |  |  | 110 | 500 | 8 | 62.5 | No | 30000 | 2700 | 82 | 13 | 1 | -30 | Dimmable | 10% |  | None |  |  |  | 2015-11-01 | 2015-10-30 | United States | ES_1130573_HyperBR20-271_11062015145024_9730698 |  |  | 2252057
Hyperikon Inc. | Hyperikon | LED | HyperBR20-272 | ,,202000401 | R20 | Reflector (Flood/Spot) | E26 (Medium) | Directional | LED | 5 | 50 | 99 | 64 |  |  | 110 | 500 | 8 | 62.5 | No | 25000 | 2700 | 92 | 56 | 0.9 | -30 | Dimmable | 10% |  | None |  |  |  | 2015-11-06 | 2015-11-04 | United States | ES_1130573_HyperBR20-272_11062015142914_4550062 |  |  | 2252016
Hyperikon Inc. | Hyperikon | LED | HyperBR20-301 | ,,202000402 | R20 | Reflector (Flood/Spot) | E26 (Medium) | Directional | LED | 5 | 50 | 99 | 64 |  |  | 110 | 520 | 8 | 65 | No | 30000 | 3000 | 85 | 21 | 1 | -30 | Dimmable | 10% |  | None |  |  |  | 2015-11-01 | 2015-10-30 | United States | ES_1130573_HyperBR20-301_11062015144957_7712572 |  |  | 2252056
Hyperikon Inc. | Hyperikon | LED | HyperBR20-302 | ,,202000402 | R20 | Reflector (Flood/Spot) | E26 (Medium) | Directional | LED | 5 | 50 | 99 | 64 |  |  | 110 | 520 | 8 | 65 | No | 25000 | 3000 | 91 | 57 | 0.9 | -30 | Dimmable | 10% |  | None |  |  |  | 2015-11-06 | 2015-11-04 | United States | ES_1130573_HyperBR20-302_11062015142842_9838687 |  |  | 2252015
Hyperikon Inc. | Hyperikon | LED | HyperBR20-401 | ,,202000403 | R20 | Reflector (Flood/Spot) | E26 (Medium) | Directional | LED | 5 | 50 | 99 | 64 |  |  | 110 | 540 | 8.1 | 66.7 | No | 30000 | 4000 | 87 | 23 | 0.9 | -30 | Dimmable | 10% |  | None |  |  |  | 2015-11-01 | 2015-10-30 | United States | ES_1130573_HyperBR20-401_11062015145051_6976397 |  |  | 2252058
Hyperikon Inc. | Hyperikon | LED | HyperBR20-402 | ,,202000403 | R20 | Reflector (Flood/Spot) | E26 (Medium) | Directional | LED | 5 | 50 | 99 | 64 |  |  | 110 | 540 | 8 | 67.5 | No | 25000 | 4000 | 95 | 74 | 0.9 | -30 | Dimmable | 10% |  | None |  |  |  | 2015-11-06 | 2015-11-04 | United States | ES_1130573_HyperBR20-402_11062015142951_6884790 |  |  | 2252017
Hyperikon Inc. | Hyperikon | LED | HyperBR20-501 | ,,202000404 | R20 | Reflector (Flood/Spot) | E26 (Medium) | Directional | LED | 5 | 50 | 99 | 64 |  |  | 110 | 560 | 8.1 | 69.1 | No | 30000 | 5000 | 87 | 34 | 0.9 | -30 | Dimmable | 10% |  | None |  |  |  | 2015-11-01 | 2015-10-30 | United States | ES_1130573_HyperBR20-501_11062015145128_2499755 |  |  | 2252059
Hyperikon Inc. | Hyperikon | LED | HyperBR20-502 | ,,202000404 | R20 | Reflector (Flood/Spot) | E26 (Medium) | Directional | LED | 5 | 50 | 99 | 64 |  |  | 110 | 560 | 8 | 70 | No | 25000 | 5000 | 96 | 93 | 0.9 | -30 | Dimmable | 10% |  | None |  |  |  | 2015-12-16 | 2015-12-28 | United States | ES_1130573_HyperBR20-502_01052016131351_1405359 |  |  | 2255955
Hyperikon Inc. | Hyperikon | LED | HyperBR30-271 | ,,302010401 | BR30 | Reflector (Flood/Spot) | E26 (Medium) | Directional | LED | 5 | 75 | 135 | 95 |  |  | 110 | 900 | 15 | 60 | No | 25000 | 2700 | 82 | 8 | 1 | -30 | Dimmable | 10% |  | None |  |  |  | 2015-11-01 | 2015-10-30 | United States | ES_1130573_HyperBR30-271_11062015144821_2403269 |  |  | 2252053
Hyperikon Inc. | Hyperikon | LED | HyperBR30-272 | ,,302000401 | BR30 | Reflector (Flood/Spot) | E26 (Medium) | Directional | LED | 5 | 65 | 133 | 95 |  |  | 110 | 700 | 10 | 70 | No | 25000 | 2700 | 92 | 58 | 0.9 | -30 | Dimmable | 10% |  | None |  |  |  | 2015-11-06 | 2015-11-04 | United States | ES_1130573_HyperBR30-272_11062015142629_7610054 |  |  | 2252013
Hyperikon Inc. | Hyperikon | LED | HyperBR30-273 | ,,302010401 | BR30 | Reflector (Flood/Spot) | E26 (Medium) | Directional | LED | 5 | 75 | 133 | 95 |  |  | 110 | 920 | 12 | 76.7 | No | 25000 | 2700 | 92 | 58 | 1 | -30 | Dimmable | 10% |  | None |  |  |  | 2015-12-20 | 2015-12-22 | United States | ES_1130573_HyperBR30-273_12312015132640_6947983 |  |  | 2255716
Hyperikon Inc. | Hyperikon | LED | HyperBR30-301 | ,,302010402 | BR30 | Reflector (Flood/Spot) | E26 (Medium) | Directional | LED | 5 | 75 | 135 | 95 |  |  | 110 | 920 | 15 | 61.3 | No | 25000 | 3000 | 82 | 8 | 1 | -30 | Dimmable | 10% |  | None |  |  |  | 2015-11-01 | 2015-10-30 | United States | ES_1130573_HyperBR30-301_11062015144753_3588459 |  |  | 2252052
Hyperikon Inc. | Hyperikon | LED | HyperBR30-302 | ,,302000402 | BR30 | Reflector (Flood/Spot) | E26 (Medium) | Directional | LED | 5 | 65 | 133 | 95 |  |  | 110 | 720 | 9.3 | 77.4 | No | 25000 | 3000 | 92 | 58 | 0.9 | -30 | Dimmable | 10% |  | None |  |  |  | 2015-11-06 | 2015-11-04 | United States | ES_1130573_HyperBR30-302_11062015142551_6611858 |  |  | 2252012
Hyperikon Inc. | Hyperikon | LED | HyperBR30-303 | ,,302010402 | BR30 | Reflector (Flood/Spot) | E26 (Medium) | Directional | LED | 5 | 75 | 133 | 95 |  |  | 110 | 900 | 12 | 75 | No | 25000 | 3000 | 92 | 58 | 1 | -30 | Dimmable | 10% |  | None |  |  |  | 2015-12-20 | 2015-12-22 | United States | ES_1130573_HyperBR30-303_12312015132559_5340562 |  |  | 2255715
Hyperikon Inc. | Hyperikon | LED | HyperBR30-401 | ,,302010403 | BR30 | Reflector (Flood/Spot) | E26 (Medium) | Directional | LED | 5 | 75 | 135 | 95 |  |  | 110 | 940 | 15 | 62.7 | No | 25000 | 4000 | 82 | 6 | 1 | -30 | Dimmable | 10% |  | None |  |  |  | 2015-11-01 | 2015-10-30 | United States | ES_1130573_HyperBR30-401_11062015144846_5291307 |  |  | 2252054
Hyperikon Inc. | Hyperikon | LED | HyperBR30-402 | ,,302000403 | BR30 | Reflector (Flood/Spot) | E26 (Medium) | Directional | LED | 5 | 65 | 133 | 95 |  |  | 110 | 740 | 9.9 | 74.7 | No | 25000 | 4000 | 95 | 74 | 0.9 | -30 | Dimmable | 10% |  | None |  |  |  | 2015-11-06 | 2015-11-04 | United States | ES_1130573_HyperBR30-402_11062015142709_1865119 |  |  | 2252014
Hyperikon Inc. | Hyperikon | LED | HyperBR30-403 | ,,302010403 | BR30 | Reflector (Flood/Spot) | E26 (Medium) | Directional | LED | 5 | 75 | 133 | 95 |  |  | 110 | 940 | 12 | 78.3 | No | 25000 | 4000 | 94 | 78 | 1 | -30 | Dimmable | 10% |  | None |  |  |  | 2015-12-20 | 2015-12-22 | United States | ES_1130573_HyperBR30-403_12312015132727_4562214 |  |  | 2255717
Hyperikon Inc. | Hyperikon | LED | HyperBR30-501 | ,,302010404 | BR30 | Reflector (Flood/Spot) | E26 (Medium) | Directional | LED | 5 | 75 | 135 | 95 |  |  | 110 | 960 | 15 | 64 | No | 25000 | 5000 | 85 | 16 | 1 | -30 | Dimmable | 10% |  | None |  |  |  | 2015-11-01 | 2015-10-30 | United States | ES_1130573_HyperBR30-501_11062015144911_8042787 |  |  | 2252055
Hyperikon Inc. | Hyperikon | LED | HyperBR30-503 | ,,302010404 | BR30 | Reflector (Flood/Spot) | E26 (Medium) | Directional | LED | 5 | 75 | 133 | 95 |  |  | 110 | 960 | 12.1 | 79.3 | No | 25000 | 5000 | 95 | 93 | 1 | -30 | Dimmable | 10% |  | None |  |  |  | 2015-12-20 | 2015-12-22 | United States | ES_1130573_HyperBR30-503_12312015132753_5583320 |  |  | 2255718
Hyperikon Inc. | Hyperikon | LED | HyperBR40-271 | ,,402000401 | BR40 | Reflector (Flood/Spot) | E26 (Medium) | Directional | LED | 5 | 90 | 162 | 129 |  |  | 110 | 1260 | 16 | 78.8 | No | 25000 | 2700 | 82 | 4 | 1 | -30 | Dimmable | 10% |  | None |  |  |  | 2015-11-01 | 2015-10-30 | United States | ES_1130573_HyperBR40-271_11062015144611_5140366 |  |  | 2252049
Hyperikon Inc. | Hyperikon | LED | HyperBR40-272 | ,,402000401 | BR40 | Reflector (Flood/Spot) | E26 (Medium) | Directional | LED | 5 | 85 | 157 | 124 |  |  | 110 | 1245 | 16 | 77.8 | No | 25000 | 2700 | 93 | 59 | 1 | -30 | Dimmable | 10% |  | None |  |  |  | 2015-11-06 | 2015-11-04 | United States | ES_1130573_HyperBR40-272_11062015142401_1843705 |  |  | 2252010
Hyperikon Inc. | Hyperikon | LED | HyperBR40-301 | ,,402000402 | BR40 | Reflector (Flood/Spot) | E26 (Medium) | Directional | LED | 5 | 90 | 162 | 129 |  |  | 110 | 1340 | 16 | 83.8 | No | 25000 | 3000 | 81 | 5 | 1 | -30 | Dimmable | 10% |  | None |  |  |  | 2015-11-01 | 2015-10-30 | United States | ES_1130573_HyperBR40-301_11062015144536_7517895 |  |  | 2252048
Hyperikon Inc. | Hyperikon | LED | HyperBR40-302 | ,,402000402 | BR40 | Reflector (Flood/Spot) | E26 (Medium) | Directional | LED | 5 | 90 | 157 | 124 |  |  | 110 | 1300 | 16 | 81.3 | No | 25000 | 3000 | 92 | 59 | 1 | -30 | Dimmable | 10% |  | None |  |  |  | 2015-11-06 | 2015-11-04 | United States | ES_1130573_HyperBR40-302_11062015142304_7864308 |  |  | 2252009
Hyperikon Inc. | Hyperikon | LED | HyperBR40-401 | ,,402000403 | BR40 | Reflector (Flood/Spot) | E26 (Medium) | Directional | LED | 5 | 90 | 162 | 129 |  |  | 110 | 1360 | 16 | 85 | No | 25000 | 4000 | 85 | 14 | 1 | -30 | Dimmable | 10% |  | None |  |  |  | 2015-11-01 | 2015-10-30 | United States | ES_1130573_HyperBR40-401_11062015144648_8239409 |  |  | 2252050
Hyperikon Inc. | Hyperikon | LED | HyperBR40-402 | ,,402000403 | BR40 | Reflector (Flood/Spot) | E26 (Medium) | Directional | LED | 5 | 90 | 157 | 124 |  |  | 110 | 1340 | 16 | 83.8 | No | 25000 | 4000 | 94 | 74 | 1 | -30 | Dimmable | 10% |  | None |  |  |  | 2015-11-06 | 2015-11-04 | United States | ES_1130573_HyperBR40-402_11062015142435_6736620 |  |  | 2252011
IKIO LED LIGHTING LLC | IKIO | Directional LED Lamp PAR30 | IKP30301-1230-4026LD |  | PAR30L | Reflector (Flood/Spot) | E26 (Medium) | Directional | LED | 3 | 75 | 117.6 | 93 | 2159 |  | 40 | 750 | 12 | 62.5 | No | 25000 | 3000 | 81 | 10 | 1 | -20 | Dimmable | 10% |  | Damp Location Rated,Recessed Fixtures,Not for Use in Enclosed Fixtures |  |  |  | 2015-08-20 | 2015-09-21 | United States, Canada | ES_1133411_IKP30301-1230-4026LD_09212015134521_4398912 |  |  | 2249036
IKIO LED LIGHTING LLC | IKIO | Directional LED Lamp PAR38 | IKP38201-1630-4026LD |  | PAR38 | Reflector (Flood/Spot) | E26 (Medium) | Directional | LED | 3 | 100 | 134.4 | 120.7 | 2935 |  | 40 | 1100 | 16 | 68.8 | No | 25000 | 3000 | 81 | 10 | 1 | -20 | Dimmable | 10% |  | Damp Location Rated,Recessed Fixtures,Not for Use in Enclosed Fixtures |  |  |  | 2015-08-20 | 2015-09-23 | United States, Canada | ES_1133411_IKP38201-1630-4026LD_09232015141433_4891341 |  |  | 2249052
IKIO LED LIGHTING LLC | IKIO | Onmidirectional LED Lamp A19 | IK-A19 9W L1 DIM 2700K |  | A19 | General Purpose Replacement | E26 (Medium) | Omnidirectional | LED | 3 | 60 | 106.7 | 59.6 |  |  |  | 800 | 9.5 | 84.2 | No | 25000 | 2700 | 84 | 14 | 1 | -20 | Dimmable | 20% |  | Damp Location Rated,Not for Use in Enclosed Fixtures,Recessed Fixtures |  |  |  | 2015-10-10 | 2015-10-16 | United States | ES_1133411_IK-A19 9W L1 DIM 2700K_10162015114818_4781581 | 50.5 |  | 2251307
IKIO LED LIGHTING LLC | IKIO | Onmidirectional LED Lamp A19 | IK-A19 9W L1 DIM 3000K |  | A19 | General Purpose Replacement | E26 (Medium) | Omnidirectional | LED | 3 | 60 | 106.9 | 59.3 |  |  |  | 800 | 9.5 | 84.2 | No | 25000 | 3000 | 83 | 10 | 1 | -20 | Dimmable | 20% |  | Damp Location Rated,Not for Use in Enclosed Fixtures,Recessed Fixtures |  |  |  | 2015-10-10 | 2015-10-16 | United States | ES_1133411_IK-A19 9W L1 DIM 3000K_10162015114722_4898761 | 50.5 |  | 2251306
IKIO LED LIGHTING LLC | IKIO | Onmidirectional LED Lamp A19 | IK-A19 9W L1 DIM 4000K |  | A19 | General Purpose Replacement | E26 (Medium) | Omnidirectional | LED | 3 | 60 | 107 | 59.8 |  |  |  | 800 | 9.5 | 84.2 | No | 25000 | 4000 | 85 | 26 | 1 | -20 | Dimmable | 20% |  | Damp Location Rated,Not for Use in Enclosed Fixtures,Recessed Fixtures |  |  |  | 2015-10-10 | 2015-10-16 | United States | ES_1133411_IK-A19 9W L1 DIM 4000K_10162015114823_7197523 | 50.5 |  | 2251308
IKIO LED LIGHTING LLC | IKIO | Onmidirectional LED Lamp A19 | IK-A19 9W L1 DIM 5000K |  | A19 | General Purpose Replacement | E26 (Medium) | Omnidirectional | LED | 3 | 60 | 106.9 | 59.3 |  |  |  | 800 | 9.5 | 84.2 | No | 25000 | 5000 | 87 | 28 | 1 | -20 | Dimmable | 20% |  | Damp Location Rated,Not for Use in Enclosed Fixtures,Recessed Fixtures |  |  |  | 2015-10-10 | 2015-10-16 | United States | ES_1133411_IK-A19 9W L1 DIM 5000K_10162015114835_6781234 | 50.5 |  | 2251309
INNOLED LIGHTING, INC. | INNOLED | A19 | INNOA19D-8W-5K |  | A19 | General Purpose Replacement | E26 (Medium) | Omnidirectional | LED | 3 | 60 | 106 | 58.1 |  |  |  | 800 | 8 | 100 | No | 25000 | 5000 | 86 | 22 | 0.9 | -20 | Dimmable | 10% | No | None | No |  |  | 2016-06-25 | 2016-07-14 | United States | ES_1137571_INNOA19D-8W-5K_07272016152833_4725134 | 52 |  | 2273645
Intelligent Energy Optimizers LLC | OptieoLED | OptieoLED15WPAR30COB-XFR(27K15) | OptieoLED15WPAR30COB-XFR(27K15) |  | PAR30 | Reflector (Flood/Spot) | E26 (Medium) | Directional | LED | 3 | 75 | 117.6 | 94.2 | 8026 |  | 15 | 1024 | 15 | 68.6 | No | 25000 | 2700 | 94 | 74 | 1 | -20 | Dimmable | 20% |  | Damp Location Rated,Recessed Fixtures |  |  |  | 2015-04-19 | 2016-06-29 | United States, Canada | ES_1136388_OptieoLED15WPAR30COB-XFR(27K15)_06292016080132_7292670 |  |  | 2271152
Intelligent Energy Optimizers LLC | OptieoLED | OptieoLED15WPAR30COB-XFR(27K24) | OptieoLED15WPAR30COB-XFR(27K24) |  | PAR30 | Reflector (Flood/Spot) | E26 (Medium) | Directional | LED | 3 | 75 | 117.6 | 94.2 | 4966 |  | 24 | 985 | 15 | 66.2 | No | 25000 | 2700 | 94 | 74 | 1 | -20 | Dimmable | 20% |  | Damp Location Rated,Recessed Fixtures |  |  |  | 2015-04-19 | 2016-06-29 | United States, Canada | ES_1136388_OptieoLED15WPAR30COB-XFR(27K24)_06292016080034_7234722 |  |  | 2271153
Intelligent Energy Optimizers LLC | OptieoLED | OptieoLED15WPAR30COB-XFR(27K36) | OptieoLED15WPAR30COB-XFR(27K36) |  | PAR30 | Reflector (Flood/Spot) | E26 (Medium) | Directional | LED | 3 | 75 | 117.6 | 94.2 | 2656 |  | 36 | 994 | 15 | 66.4 | No | 25000 | 2700 | 94 | 74 | 1 | -20 | Dimmable | 20% |  | Damp Location Rated,Recessed Fixtures |  |  |  | 2015-04-19 | 2016-06-29 | United States, Canada | ES_1136388_OptieoLED15WPAR30COB-XFR(27K36)_06292016080052_7252987 |  |  | 2271154
Intelligent Energy Optimizers LLC | OptieoLED | OptieoLED15WPAR30COB-XFR(30K15) | OptieoLED15WPAR30COB-XFR(30K15) |  | PAR30 | Reflector (Flood/Spot) | E26 (Medium) | Directional | LED | 3 | 75 | 117.7 | 94.3 | 8188 |  | 15 | 1039 | 15 | 70.2 | No | 25000 | 3000 | 93 | 75 | 1 | -20 | Dimmable | 20% |  | Damp Location Rated,Recessed Fixtures |  |  |  | 2015-04-19 | 2016-06-29 | United States, Canada | ES_1136388_OptieoLED15WPAR30COB-XFR(30K15)_06292016080216_7336725 |  |  | 2271155
Intelligent Energy Optimizers LLC | OptieoLED | OptieoLED15WPAR30COB-XFR(30K24) | OptieoLED15WPAR30COB-XFR(30K24) |  | PAR30 | Reflector (Flood/Spot) | E26 (Medium) | Directional | LED | 3 | 75 | 117.7 | 94.3 | 5263 |  | 24 | 1027 | 15 | 68.7 | No | 25000 | 3000 | 93 | 76 | 1 | -20 | Dimmable | 20% |  | Damp Location Rated,Recessed Fixtures |  |  |  | 2015-04-19 | 2016-06-29 | United States, Canada | ES_1136388_OptieoLED15WPAR30COB-XFR(30K24)_06292016075921_7161338 |  |  | 2271156
Intelligent Energy Optimizers LLC | OptieoLED | OptieoLED15WPAR30COB-XFR(30K36) | OptieoLED15WPAR30COB-XFR(30K36) |  | PAR30 | Reflector (Flood/Spot) | E26 (Medium) | Directional | LED | 3 | 75 | 117.7 | 94.3 | 2772 |  | 36 | 1032 | 15 | 69 | No | 25000 | 3000 | 92 | 74 | 1 | -20 | Dimmable | 20% |  | Damp Location Rated,Recessed Fixtures |  |  |  | 2015-04-19 | 2016-06-29 | United States, Canada | ES_1136388_OptieoLED15WPAR30COB-XFR(30K36)_06292016075953_7193362 |  |  | 2271157
Intelligent Energy Optimizers LLC | OptieoLED | OptieoLED15WPAR30COB-XFR(40K15) | OptieoLED15WPAR30COB-XFR(40K15) |  | PAR30 | Reflector (Flood/Spot) | E26 (Medium) | Directional | LED | 3 | 75 | 117.6 | 94.3 | 8635 |  | 15 | 1108 | 15 | 74.6 | No | 25000 | 4000 | 92 | 73 | 1 | -20 | Dimmable | 20% |  | Damp Location Rated,Recessed Fixtures |  |  |  | 2015-04-19 | 2016-06-29 | United States, Canada | ES_1136388_OptieoLED15WPAR30COB-XFR(40K15)_06292016075751_7071718 |  |  | 2271158
Intelligent Energy Optimizers LLC | OptieoLED | OptieoLED15WPAR30COB-XFR(40K24) | OptieoLED15WPAR30COB-XFR(40K24) |  | PAR30 | Reflector (Flood/Spot) | E26 (Medium) | Directional | LED | 3 | 75 | 117.6 | 94.3 | 5670 |  | 24 | 1107 | 15 | 74 | No | 25000 | 4000 | 92 | 73 | 1 | -20 | Dimmable | 20% |  | Damp Location Rated,Recessed Fixtures |  |  |  | 2015-04-19 | 2016-06-29 | United States, Canada | ES_1136388_OptieoLED15WPAR30COB-XFR(40K24)_06292016075942_7182718 |  |  | 2271159
Intelligent Energy Optimizers LLC | OptieoLED | OptieoLED15WPAR30COB-XFR(40K36) | OptieoLED15WPAR30COB-XFR(40K36) |  | PAR30 | Reflector (Flood/Spot) | E26 (Medium) | Directional | LED | 3 | 75 | 117.6 | 94.3 | 2944 |  | 36 | 1093 | 15 | 73.3 | No | 25000 | 4000 | 92 | 72 | 1 | -20 | Dimmable | 20% |  | Damp Location Rated,Recessed Fixtures |  |  |  | 2015-04-19 | 2016-06-29 | United States, Canada | ES_1136388_OptieoLED15WPAR30COB-XFR(40K36)_06292016080151_7311846 |  |  | 2271160
Intelligent Energy Optimizers LLC | OptieoLED | OptieoLED15WPAR30COB-XFR(65K15) | OptieoLED15WPAR30COB-XFR(65K15) |  | PAR30 | Reflector (Flood/Spot) | E26 (Medium) | Directional | LED | 3 | 75 | 117.7 | 94.2 | 9094 |  | 15 | 1162 | 15 | 78.3 | No | 25000 | 6500 | 80 | 12 | 1 | -20 | Dimmable | 20% |  | Damp Location Rated,Recessed Fixtures |  |  |  | 2015-04-19 | 2016-06-29 | United States, Canada | ES_1136388_OptieoLED15WPAR30COB-XFR(65K15)_06292016080108_7268475 |  |  | 2271161
Intelligent Energy Optimizers LLC | OptieoLED | OptieoLED15WPAR30COB-XFR(65K24) | OptieoLED15WPAR30COB-XFR(65K24) |  | PAR30 | Reflector (Flood/Spot) | E26 (Medium) | Directional | LED | 3 | 75 | 117.7 | 94.2 | 5950 |  | 24 | 1151 | 15 | 77.3 | No | 25000 | 6500 | 80 | 12 | 1 | -20 | Dimmable | 20% |  | Damp Location Rated,Recessed Fixtures |  |  |  | 2015-04-19 | 2016-06-29 | United States, Canada | ES_1136388_OptieoLED15WPAR30COB-XFR(65K24)_06292016075837_7117683 |  |  | 2271162
iPAN LED Inc. | IPAN | LED PAR LAMP | IPAN-PAR38-17.5W-D 5000K |  | PAR38 | Reflector (Flood/Spot) | E26 (Medium) | Directional | LED | 5 | 85 | 132 | 121 | 1699 |  | 40 |  | 17.5 | 60 | No | 25000 | 5000 | 86 | 25 | 0.9 | -20 | Dimmable | 10% |  | None |  |  |  | 2014-05-01 | 2016-04-17 | United States, Canada | ES_1080990_IPAN-PAR38-17.5W-D 5000K_05022016100127_7640162 |  |  | 2265658
iPAN LED Inc. | IPAN | LED R LAMP | iPAN-BR20-8W |  | R20 | Reflector (Flood/Spot) | E26 (Medium) | Directional | LED | 5 | 45 | 93 | 63 |  |  | 120 | 450 | 8 | 56.2 | No | 25000 | 2700 | 81 | 10 | 0.9 | -20 | Dimmable | 10% |  | None |  |  |  | 2014-03-01 | 2015-01-15 | United States, Canada | ES_1080990_iPAN-BR20-8W_01212015115028_3323766 |  |  | 2231294
iPAN LED Inc. | IPAN | MR16-GU5.3 | iPAN-MR16-7W-GU5.3 |  | MR16 | Reflector (Flood/Spot) | GU5.3 | Directional | LED | 3 | 50 | 50 | 50 | 1347 |  | 35 | 500 | 7 | 71.4 | No | 25000 | 3000 | 82 | 13 | 1 | -20 | Dimmable | 10% |  | None |  |  |  | 2014-01-01 | 2014-12-17 | United States, Canada | ES_1080990_iPAN-MR16-7W-GU5.3_12222014104217_2844932 |  |  | 2229820
JDI Sales USA Inc dba Triangle Bulbs | Triangle Bulb | LED A Lamp | T95121 |  | A19 | General Purpose Replacement | E26 (Medium) | Omnidirectional | LED | 3 | 60 | 112.5 | 59.9 |  |  |  | 800 | 9 | 88.9 | No | 15000 | 3000 | 83 | 10 | 0.9 | -20 | Dimmable | 10% | No | Damp Location Rated,Not for Use in Recessed Fixtures | No |  |  | 2016-07-30 | 2016-08-04 | United States, Canada | ES_1129609_T95121_08042016153201_2934985 | 51 |  | 2274472
JDI Sales USA Inc dba Triangle Bulbs | Triangle Bulb | LED A Lamp | T95123 |  | A19 | General Purpose Replacement | E26 (Medium) | Omnidirectional | LED | 3 | 60 | 112 | 60 |  |  |  | 800 | 9 | 88.9 | No | 15000 | 5000 | 85 | 20 | 0.9 | -20 | Dimmable | 10% | No | Damp Location Rated,Not for Use in Recessed Fixtures | No |  |  | 2016-07-30 | 2016-08-02 | United States, Canada | ES_1129609_T95123_08042016153230_9898315 | 51 |  | 2274473
JDI Sales USA Inc dba Triangle Bulbs | Triangle Bulbs | LED | T95031 |  | PAR16 | Reflector (Flood/Spot) | GU10 | Directional | LED | 3 | 50 | 57 | 50 | 632 |  | 38 |  | 6 | 66.7 | No | 25000 | 3000 | 91 | 50 | 0.9 | -40 | Dimmable | 10% |  | None |  |  |  | 2015-08-15 | 2015-08-19 | United States | ES_1129609_T95031_09012015085441_2951809 |  |  | 2246816
JDI Sales USA Inc dba Triangle Bulbs | Triangle Bulbs | T90020 | T90020 |  | G16.5 | Globe | E26 (Medium) | Decorative | LED | 3 | 25 | 82.7 | 49.8 |  |  |  | 300 | 5.1 | 58.8 | No | 25000 | 3000 | 84 | 19 | 0.7 | -20 | Dimmable | 8% |  | Damp Location Rated,Not for Use in Enclosed Fixtures |  |  |  | 2015-08-30 | 2015-10-13 | United States, Canada | ES_1129609_T90020_10162015110621_1023914 |  |  | 2250500
JDI Sales USA Inc dba Triangle Bulbs | Triangle Bulbs | T95035 | T95035 |  | Decorative Candle: Other | Decorative | E12 (Candelabra) | Decorative | LED | 3 | 40 | 97.2 | 35 |  |  |  | 325 | 5 | 65 | No | 25000 | 2700 | 82 | 7 | 0.9 | -40 | Dimmable | 10% |  | Damp Location Rated,Not for Use in Enclosed Fixtures |  |  |  | 2014-04-10 | 2016-02-19 | United States, Canada | ES_1129609_T95035_02192016013950_1023973 |  |  | 2260433
JDI Sales USA Inc dba Triangle Bulbs | Triangle Bulbs | T97001 | T97001 |  | PAR20 | Reflector (Flood/Spot) | E26 (Medium) | Directional | LED | 3 | 50 | 81.1 | 63 | 1128 |  | 40 | 470 | 7.2 | 65.3 | No | 25000 | 2700 | 82 | 8 | 0.9 | -20 | Dimmable | 10% |  | Damp Location Rated,Not for Use in Enclosed Fixtures |  |  |  | 2015-08-30 | 2015-10-13 | United States, Canada | ES_1129609_T97001_10162015120731_1023914 |  |  | 2250498
JDI Sales USA Inc dba Triangle Bulbs | Triangle Bulbs | T97005 | T97005 |  | PAR30L | Reflector (Flood/Spot) | E26 (Medium) | Directional | LED | 3 | 75 | 116 | 94.7 | 2604 |  | 40 | 850 | 12 | 70.8 | No | 25000 | 2700 | 82 | 7 | 1 | -20 | Dimmable | 10% |  | Damp Location Rated,Not for Use in Enclosed Fixtures |  |  |  | 2015-08-30 | 2015-10-08 | United States, Canada | ES_1129609_T97005_10082015035550_1023912 |  |  | 2249791
JDI Sales USA Inc dba Triangle Bulbs | Triangle Bulbs | T97009 | T97009 |  | PAR38 | Reflector (Flood/Spot) | E26 (Medium) | Directional | LED | 3 | 120 | 130.9 | 119.6 | 3049 |  | 40 | 1050 | 15 | 70 | No | 25000 | 2700 | 82 | 7 | 1 | -20 | Dimmable | 10% |  | Damp Location Rated,Not for Use in Enclosed Fixtures |  |  |  | 2015-08-30 | 2015-10-05 | United States, Canada | ES_1129609_T97009_10062015072950_1023908 |  |  | 2249658
JDI Sales USA Inc dba Triangle Bulbs | Triangle Bulbs | T97201 | T97201 |  | G25 | Globe | E26 (Medium) | Decorative | LED | 3 | 40 | 113.1 | 79.8 |  |  |  | 400 | 6 | 66.7 | No | 25000 | 3000 | 82 | 8 | 0.9 | -20 | Dimmable | 10% |  | Damp Location Rated,Not for Use in Enclosed Fixtures |  |  |  | 2015-08-30 | 2015-10-05 | United States, Canada | ES_1129609_T97201_10062015072730_1023908 |  |  | 2249661
JDI Sales USA Inc dba Triangle Bulbs | Triangle Bulbs | T99005 | T99005 |  | R20 | Reflector (Flood/Spot) | E26 (Medium) | Directional | LED | 3 | 50 | 96.2 | 63.4 |  |  | 110 | 550 | 7.1 | 77.5 | No | 25000 | 3000 | 82 | 6 | 0.9 | -20 | Dimmable | 10% |  | Damp Location Rated,Not for Use in Enclosed Fixtures |  |  |  | 2015-08-30 | 2015-10-05 | United States, Canada | ES_1129609_T99005_10062015070330_1023907 |  |  | 2249655
JDI Sales USA Inc dba Triangle Bulbs | Triangle Bulbs | T99011 | T99011 |  | BR30 | Reflector (Flood/Spot) | E26 (Medium) | Directional | LED | 3 | 65 | 128.5 | 94.7 |  |  | 110 | 650 | 8.6 | 75.6 | No | 25000 | 3000 | 82 | 7 | 1 | -20 | Dimmable | 10% |  | Damp Location Rated,Not for Use in Enclosed Fixtures |  |  |  | 2015-08-30 | 2015-09-22 | United States, Canada | ES_1129609_T99011_10062015070950_1023902 |  |  | 2249656
JDI Sales USA Inc dba Triangle Bulbs | Triangle Bulbs | T99021 | T99021 |  | BR40 | Reflector (Flood/Spot) | E26 (Medium) | Directional | LED | 3 | 80 | 158.1 | 120.2 |  |  | 110 | 1050 | 12 | 87.5 | No | 25000 | 3000 | 82 | 10 | 1 | -20 | Dimmable | 10% |  | Damp Location Rated,Not for Use in Enclosed Fixtures |  |  |  | 2015-08-30 | 2015-10-05 | United States, Canada | ES_1129609_T99021_10062015071730_1023907 |  |  | 2249657
Jenco Canada LED | Jenco Canada LED | JC-GU10E-6W-DIM-3000K | JC-GU10E-6W-DIM-3000K |  | PAR16 | Reflector (Flood/Spot) | GU10 | Directional | LED | 3 | 60 | 47.1 | 50.3 | 922 |  | 35 | 400 | 6 | 71.3 | No | 25000 | 3000 | 82 | 8 | 0.9 | -25 | Dimmable |  | Yes | Damp Location Rated | No |  |  | 2015-06-19 | 2016-05-18 | United States | ES_1120720_JC-GU10E-6W-DIM-3000K_05202016041008_7408438 |  |  | 2267182
Jenco Canada LED | Jenco Canada LED | JC-GU10E-6W-DIM-4000K | JC-GU10E-6W-DIM-4000K |  | PAR16 | Reflector (Flood/Spot) | GU10 | Directional | LED | 3 | 60 | 47.1 | 50.3 | 1058 |  | 35 | 400 | 6 | 83.3 | No | 25000 | 4000 | 83 | 10 | 0.9 | -25 | Dimmable |  | Yes | Damp Location Rated | No |  |  | 2015-06-19 | 2016-05-18 | United States | ES_1120720_JC-GU10E-6W-DIM-4000K_05202016041105_7465186 |  |  | 2267183
Jenco Canada LED | Jenco Canada LED | JC-GU10E-6W-DIM-5000K | JC-GU10E-6W-DIM-5000K |  | PAR16 | Reflector (Flood/Spot) | GU10 | Directional | LED | 3 | 60 | 47.1 | 50.3 | 1009 |  | 35 | 400 | 6 | 82.3 | No | 25000 | 5000 | 83 | 13 | 0.9 | -25 | Dimmable |  | Yes | Damp Location Rated | No |  |  | 2015-06-19 | 2016-05-18 | United States | ES_1120720_JC-GU10E-6W-DIM-5000K_05202016041140_7500785 |  |  | 2267184
Jenco Canada LED | Jenco Canada LED | JC-PAR16E-E26-6W-DIM-3000K | JC-PAR16E-E26-6W-DIM-3000K |  | PAR16 | Reflector (Flood/Spot) | E26 (Medium) | Directional | LED | 3 | 60 | 64.5 | 50 | 922 |  | 35 | 400 | 6 | 71.3 | No | 25000 | 3000 | 82 | 8 | 0.9 | -25 | Dimmable |  | Yes | Damp Location Rated | No |  |  | 2015-06-19 | 2016-05-18 | United States | ES_1120720_JC-PAR16E-E26-6W-DIM-3000K_05202016041042_7442202 |  |  | 2267185
Jenco Canada LED | Jenco Canada LED | JC-PAR16E-E26-6W-DIM-4000K | JC-PAR16E-E26-6W-DIM-4000K |  | PAR16 | Reflector (Flood/Spot) | E26 (Medium) | Directional | LED | 3 | 60 | 64.5 | 50 | 1075 |  | 35 | 400 | 6 | 83.3 | No | 25000 | 4000 | 83 | 10 | 0.9 | -25 | Dimmable |  | Yes | Damp Location Rated | No |  |  | 2015-06-19 | 2016-05-18 | United States | ES_1120720_JC-PAR16E-E26-6W-DIM-4000K_05202016041123_7483733 |  |  | 2267186
Jenco Canada LED | Jenco Canada LED | JC-PAR16E-E26-6W-DIM-5000K | JC-PAR16E-E26-6W-DIM-5000K |  | PAR16 | Reflector (Flood/Spot) | E26 (Medium) | Directional | LED | 3 | 60 | 64.5 | 50 | 1057 |  | 35 | 400 | 6 | 82.3 | No | 25000 | 5000 | 83 | 13 | 0.9 | -25 | Dimmable |  | Yes | Damp Location Rated | No |  |  | 2015-06-19 | 2016-05-18 | United States | ES_1120720_JC-PAR16E-E26-6W-DIM-5000K_05202016041157_7517385 |  |  | 2267187
Hyperikon Inc. | Hyperikon | LED | HyperBR40-501 | ,,402000404 | BR40 | Reflector (Flood/Spot) | E26 (Medium) | Directional | LED | 5 | 90 | 162 | 129 |  |  | 110 | 1300 | 16.2 | 80.2 | No | 25000 | 5000 | 86 | 18 | 1 | -30 | Dimmable | 10% |  | None |  |  |  | 2015-11-01 | 2015-10-30 | United States | ES_1130573_HyperBR40-501_11062015144718_6839187 |  |  | 2252051
Hyperikon Inc. | Hyperikon | LED | HyperBR40-502 | ,,402000404 | BR40 | Reflector (Flood/Spot) | E26 (Medium) | Directional | LED | 5 | 90 | 157 | 124 |  |  | 110 | 1355 | 15 | 90.3 | No | 25000 | 5000 | 96 | 94 | 1 | -30 | Dimmable | 10% |  | None |  |  |  | 2015-12-16 | 2015-12-22 | United States | ES_1130573_HyperBR40-502_01052016131754_4023545 |  |  | 2255956
Hyperikon Inc. | Hyperikon | LED | HyperGU10-27 | ,,161070205 | PAR16 | Reflector (Flood/Spot) | GU10 | Directional | LED | 5 | 60 | 55 | 50 | 960 |  | 40 | 480 | 7.4 | 65 | No | 25000 | 2700 | 92 | 57 | 0.9 | -30 | Dimmable | 10% | Yes | None | No |  |  | 2016-02-25 | 2016-03-04 | United States | ES_1130573_HyperGU10-27_03072016125500_6536208 |  |  | 2261825
Hyperikon Inc. | Hyperikon | LED | HyperGU10-30 | ,,161070206 | PAR16 | Reflector (Flood/Spot) | GU10 | Directional | LED | 5 | 60 | 55 | 50 | 1031 |  | 40 | 450 | 7.3 | 61.3 | No | 25000 | 3000 | 94 | 70 | 0.9 | -30 | Dimmable | 10% | Yes | None | No |  |  | 2016-02-25 | 2016-03-04 | United States | ES_1130573_HyperGU10-30_03072016125427_2017270 |  |  | 2261824
Hyperikon Inc. | Hyperikon | LED | HyperGU10-40 | ,,161070207 | PAR16 | Reflector (Flood/Spot) | GU10 | Directional | LED | 5 | 60 | 55 | 50 | 1124 |  | 40 | 470 | 7.6 | 62.2 | No | 25000 | 4000 | 94 | 79 | 0.9 | -30 | Dimmable | 10% | Yes | None | No |  |  | 2016-02-25 | 2016-03-04 | United States | ES_1130573_HyperGU10-40_03072016125537_2881368 |  |  | 2261826
Hyperikon Inc. | Hyperikon | LED | HyperGU10-50 | ,,161070208 | PAR16 | Reflector (Flood/Spot) | GU10 | Directional | LED | 5 | 60 | 55 | 50 | 1033 |  | 40 | 490 | 7.4 | 66 | No | 25000 | 5000 | 93 | 79 | 0.9 | -30 | Dimmable | 10% | Yes | None | No |  |  | 2016-02-25 | 2016-03-04 | United States | ES_1130573_HyperGU10-50_03072016125615_7480361 |  |  | 2261827
Hyperikon Inc. | Hyperikon | LED | HyperGU24-27 | ,,192120804 | A19 | General Purpose Replacement | GU24 | Omnidirectional | LED | 5 | 60 | 108 | 56 |  |  |  | 800 | 13.6 | 58.8 | No | 50000 | 2700 | 83 | 13 | 0.8 | -30 | Dimmable | 10% |  | None |  |  |  | 2015-10-30 | 2015-10-22 | United States | ES_1130573_HyperGU24-27_10282015143100_9393291 | 46.4 |  | 2251392
Hyperikon Inc. | Hyperikon | LED | HyperGU24-30 | ,,192120805 | A19 | General Purpose Replacement | GU24 | Omnidirectional | LED | 5 | 60 | 108 | 56 |  |  |  | 820 | 12 | 68.3 | No | 50000 | 3000 | 81 | 7 | 0.8 | -30 | Dimmable | 10% |  | None |  |  |  | 2015-10-30 | 2015-10-22 | United States | ES_1130573_HyperGU24-30_10282015143133_9198554 | 48 |  | 2251393
Hyperikon Inc. | Hyperikon | LED | HyperGU24-40 | ,,192120806 | A19 | General Purpose Replacement | GU24 | Omnidirectional | LED | 5 | 60 | 108 | 56 |  |  |  | 840 | 12.3 | 68.3 | No | 50000 | 4000 | 83 | 7 | 0.8 | -30 | Dimmable | 10% |  | None |  |  |  | 2015-10-30 | 2015-10-22 | United States | ES_1130573_HyperGU24-40_10282015143207_4693569 | 47.7 |  | 2251394
Hyperikon Inc. | Hyperikon | LED | HyperMR16-27 | ,,161070105 | MR16 | Reflector (Flood/Spot) | GU5.3 | Directional | LED | 5 | 50 | 50.5 | 50 | 1108 |  | 40 | 490 | 7.4 | 66 | No | 25000 | 2700 | 91 | 55 | 1 | -30 | Dimmable | 10% | Yes | None | No |  |  | 2016-04-10 | 2016-04-18 | United States | ES_1130573_HyperMR16-27_05022016122817_7745183 |  |  | 2265701
Hyperikon Inc. | Hyperikon | LED | HyperMR16-27 | ,,161070105 | MR16 | Reflector (Flood/Spot) | GU5.3 | Directional | LED | 5 | 50 | 50.5 | 50 | 1112 |  | 40 | 490 | 7.4 | 66 | No | 25000 | 2700 | 91 | 55 | 0.9 | -30 | Dimmable | 10% | Yes | None | No |  |  | 2016-04-10 | 2016-04-18 | United States | ES_1130573_HyperMR16-27_05022016122613_7489887 |  |  | 2265698
Hyperikon Inc. | Hyperikon | LED | HyperMR16-30 | ,,161070106 | MR16 | Reflector (Flood/Spot) | GU5.3 | Directional | LED | 5 | 50 | 50.5 | 50 | 1089 |  | 40 | 490 | 7.5 | 65.6 | No | 25000 | 3000 | 93 | 61 | 0.9 | -30 | Dimmable | 10% | Yes | None | No |  |  | 2016-04-10 | 2016-04-18 | United States | ES_1130573_HyperMR16-30_05022016122523_6840771 |  |  | 2265697
Hyperikon Inc. | Hyperikon | LED | HyperMR16-30 | ,,161070106 | MR16 | Reflector (Flood/Spot) | GU5.3 | Directional | LED | 5 | 50 | 50.5 | 50 | 1116 |  | 40 | 490 | 7.5 | 65.6 | No | 25000 | 3000 | 92 | 60 | 1 | -30 | Dimmable | 10% | Yes | None | No |  |  | 2016-04-10 | 2016-04-18 | United States | ES_1130573_HyperMR16-30_05022016122748_8485219 |  |  | 2265700
Hyperikon Inc. | Hyperikon | LED | HyperMR16-40 | ,,161070107 | MR16 | Reflector (Flood/Spot) | GU5.3 | Directional | LED | 5 | 50 | 50.5 | 50 | 1077 |  | 40 | 490 | 7.7 | 63.9 | No | 25000 | 4000 | 94 | 75 | 0.9 | -30 | Dimmable | 10% | Yes | None | No |  |  | 2016-04-10 | 2016-04-18 | United States | ES_1130573_HyperMR16-40_05022016122719_9150067 |  |  | 2265699
Hyperikon Inc. | Hyperikon | LED | HyperMR16-40 | ,,161070107 | MR16 | Reflector (Flood/Spot) | GU5.3 | Directional | LED | 5 | 50 | 50.5 | 50 | 1085 |  | 40 | 490 | 7.7 | 63.9 | No | 25000 | 4000 | 94 | 75 | 1 | -30 | Dimmable | 10% | Yes | None | No |  |  | 2016-04-10 | 2016-04-18 | United States | ES_1130573_HyperMR16-40_05022016122845_6971702 |  |  | 2265702
Hyperikon Inc. | Hyperikon | LED | HyperPAR16-27 | ,,151170401 | PAR16 | Reflector (Flood/Spot) | E26 (Medium) | Directional | LED | 5 | 60 | 73 | 50 | 960 |  | 40 | 480 | 7.4 | 65 | No | 25000 | 2700 | 92 | 57 | 0.9 | -30 | Dimmable | 10% | Yes | None | No |  |  | 2016-02-25 | 2016-03-04 | United States | ES_1130573_HyperPAR16-27_03072016125711_7969669 |  |  | 2261829
Hyperikon Inc. | Hyperikon | LED | HyperPAR16-30 | ,,151170402 | PAR16 | Reflector (Flood/Spot) | E26 (Medium) | Directional | LED | 5 | 60 | 73 | 50 | 1031 |  | 40 | 520 | 8 | 65 | No | 25000 | 3000 | 94 | 70 | 0.9 | -30 | Dimmable | 10% | Yes | None | No |  |  | 2016-02-25 | 2016-03-04 | United States | ES_1130573_HyperPAR16-30_03072016125644_6765838 |  |  | 2261828
Hyperikon Inc. | Hyperikon | LED | HyperPAR16-40 | ,,151170403 | PAR16 | Reflector (Flood/Spot) | E26 (Medium) | Directional | LED | 5 | 60 | 73 | 50 | 1124 |  | 40 | 540 | 8 | 67.5 | No | 25000 | 4000 | 94 | 79 | 0.9 | -30 | Dimmable | 10% | Yes | None | No |  |  | 2016-02-25 | 2016-03-04 | United States | ES_1130573_HyperPAR16-40_03072016125738_8859822 |  |  | 2261830
Hyperikon Inc. | Hyperikon | LED | HyperPAR20-27 | ,,221170401 | PAR20 | Reflector (Flood/Spot) | E26 (Medium) | Directional | LED | 5 | 50 | 80 | 63 | 1031 |  | 40 |  | 8 | 62.5 | No | 25000 | 2700 | 93 | 67 | 0.9 | -30 | Dimmable | 10% |  | None |  |  |  | 2015-11-01 | 2015-10-30 | United States | ES_1130573_HyperPAR20-27_11062015144107_9969142 |  |  | 2252040
Hyperikon Inc. | Hyperikon | LED | HyperPAR20-30 | ,,221170402 | PAR20 | Reflector (Flood/Spot) | E26 (Medium) | Directional | LED | 5 | 50 | 80 | 63 | 1031 |  | 40 |  | 8 | 64 | No | 25000 | 3000 | 95 | 68 | 0.9 | -30 | Dimmable | 10% |  | None |  |  |  | 2015-11-01 | 2015-10-30 | United States | ES_1130573_HyperPAR20-30_11062015144028_6903780 |  |  | 2252039
Hyperikon Inc. | Hyperikon | LED | HyperPAR20-40 | ,,221170403 | PAR20 | Reflector (Flood/Spot) | E26 (Medium) | Directional | LED | 5 | 50 | 80 | 63 | 1031 |  | 40 |  | 8 | 67.5 | No | 25000 | 4000 | 94 | 80 | 0.9 | -30 | Dimmable | 10% |  | None |  |  |  | 2015-11-01 | 2015-10-30 | United States | ES_1130573_HyperPAR20-40_11062015144135_5683946 |  |  | 2252041
Hyperikon Inc. | Hyperikon | LED | HyperPAR20-50 | ,,221170404 | PAR20 | Reflector (Flood/Spot) | E26 (Medium) | Directional | LED | 5 | 50 | 80 | 63 | 1031 |  | 40 |  | 8 | 70 | No | 25000 | 5000 | 94 | 77 | 0.9 | -30 | Dimmable | 10% |  | None |  |  |  | 2015-12-25 | 2015-12-29 | United States | ES_1130573_HyperPAR20-50_01052016131031_6453406 |  |  | 2255952
Hyperikon Inc. | Hyperikon | LED | HyperPAR30-27 | ,,321170401 | PAR30L | Reflector (Flood/Spot) | E26 (Medium) | Directional | LED | 5 | 75 | 115 | 95 | 3010 |  | 40 |  | 12 | 69.2 | No | 25000 | 2700 | 94 | 61 | 0.9 | -30 | Dimmable | 10% |  | None |  |  |  | 2015-11-01 | 2015-10-30 | United States | ES_1130573_HyperPAR30-27_11062015144248_7204375 |  |  | 2252043
Hyperikon Inc. | Hyperikon | LED | HyperPAR30-30 | ,,321170402 | PAR30L | Reflector (Flood/Spot) | E26 (Medium) | Directional | LED | 5 | 75 | 115 | 95 | 3284 |  | 40 |  | 12 | 67.9 | No | 25000 | 3000 | 95 | 68 | 0.9 | -30 | Dimmable | 10% |  | None |  |  |  | 2015-11-01 | 2015-10-30 | United States | ES_1130573_HyperPAR30-30_11062015144214_1950537 |  |  | 2252042
Hyperikon Inc. | Hyperikon | LED | HyperPAR30-40 | ,,321170403 | PAR30L | Reflector (Flood/Spot) | E26 (Medium) | Directional | LED | 5 | 75 | 115 | 95 | 3010 |  | 40 |  | 12 | 70.8 | No | 25000 | 4000 | 91 | 56 | 0.9 | -30 | Dimmable | 10% |  | None |  |  |  | 2015-11-01 | 2015-10-30 | United States | ES_1130573_HyperPAR30-40_11062015144320_2169696 |  |  | 2252044
Intelligent Energy Optimizers LLC | OptieoLED | OptieoLED15WPAR30COB-XFR(65K36) | OptieoLED15WPAR30COB-XFR(65K36) |  | PAR30 | Reflector (Flood/Spot) | E26 (Medium) | Directional | LED | 3 | 75 | 117.7 | 94.2 | 3142 |  | 36 | 1177 | 15 | 78.8 | No | 25000 | 6500 | 81 | 11 | 1 | -20 | Dimmable | 20% |  | Damp Location Rated,Recessed Fixtures |  |  |  | 2015-04-19 | 2016-06-29 | United States, Canada | ES_1136388_OptieoLED15WPAR30COB-XFR(65K36)_06292016075825_7105750 |  |  | 2271163
Intelligent Energy Optimizers LLC | OptieoLED | OptieoLED20WPAR30COBXFL(27K12) | OptieoLED20WPAR30COBXFL(27K12) |  | PAR30 | Reflector (Flood/Spot) | E26 (Medium) | Directional | LED | 3 | 75 | 118.6 | 93.9 | 11522 |  | 12 | 1412 | 20 | 71 | No | 25000 | 2700 | 93 | 70 | 1 | -20 | Dimmable | 20% |  | Damp Location Rated,Recessed Fixtures |  |  |  | 2015-04-19 | 2016-06-29 | United States, Canada | ES_1136388_OptieoLED20WPAR30COBXFL(27K12)_06292016062711_1631451 |  |  | 2271131
Intelligent Energy Optimizers LLC | OptieoLED | OptieoLED20WPAR30COBXFL(27K24) | OptieoLED20WPAR30COBXFL(27K24) |  | PAR30 | Reflector (Flood/Spot) | E26 (Medium) | Directional | LED | 3 | 75 | 118.6 | 93.9 | 7415 |  | 24 | 1351 | 20 | 67.5 | No | 25000 | 2700 | 93 | 70 | 1 | -20 | Dimmable | 20% |  | Damp Location Rated,Recessed Fixtures |  |  |  | 2015-04-19 | 2016-06-29 | United States, Canada | ES_1136388_OptieoLED20WPAR30COBXFL(27K24)_06292016063422_2062760 |  |  | 2271132
Intelligent Energy Optimizers LLC | OptieoLED | OptieoLED20WPAR30COBXFL(27K36) | OptieoLED20WPAR30COBXFL(27K36) |  | PAR30 | Reflector (Flood/Spot) | E26 (Medium) | Directional | LED | 3 | 75 | 118.6 | 93.9 | 2894 |  | 36 | 1367 | 20 | 68.4 | No | 25000 | 2700 | 93 | 71 | 1 | -20 | Dimmable | 20% |  | Damp Location Rated,Recessed Fixtures |  |  |  | 2015-04-19 | 2016-06-29 | United States, Canada | ES_1136388_OptieoLED20WPAR30COBXFL(27K36)_06292016062412_1452453 |  |  | 2271135
Intelligent Energy Optimizers LLC | OptieoLED | OptieoLED20WPAR30COBXFL(30K12) | OptieoLED20WPAR30COBXFL(30K12) |  | PAR30 | Reflector (Flood/Spot) | E26 (Medium) | Directional | LED | 3 | 75 | 118.3 | 94 | 11806 |  | 12 | 1445 | 20 | 73 | No | 25000 | 3000 | 93 | 72 | 1 | -20 | Dimmable | 20% |  | Damp Location Rated,Recessed Fixtures |  |  |  | 2015-04-19 | 2016-06-29 | United States, Canada | ES_1136388_OptieoLED20WPAR30COBXFL(30K12)_06292016063445_2085617 |  |  | 2271136
Intelligent Energy Optimizers LLC | OptieoLED | OptieoLED20WPAR30COBXFL(30K24) | OptieoLED20WPAR30COBXFL(30K24) |  | PAR30 | Reflector (Flood/Spot) | E26 (Medium) | Directional | LED | 3 | 75 | 118.3 | 94 | 7799 |  | 24 | 1428 | 20 | 71.7 | No | 25000 | 3000 | 93 | 72 | 1 | -20 | Dimmable | 20% |  | Damp Location Rated,Recessed Fixtures |  |  |  | 2015-04-19 | 2016-06-29 | United States, Canada | ES_1136388_OptieoLED20WPAR30COBXFL(30K24)_06292016062624_1584545 |  |  | 2271137
Intelligent Energy Optimizers LLC | OptieoLED | OptieoLED20WPAR30COBXFL(30K36) | OptieoLED20WPAR30COBXFL(30K36) |  | PAR30 | Reflector (Flood/Spot) | E26 (Medium) | Directional | LED | 3 | 75 | 118.3 | 94 | 3136 |  | 36 | 1432 | 20 | 72 | No | 25000 | 3000 | 93 | 72 | 1 | -20 | Dimmable | 20% |  | Damp Location Rated,Recessed Fixtures |  |  |  | 2015-04-19 | 2016-06-29 | United States, Canada | ES_1136388_OptieoLED20WPAR30COBXFL(30K36)_06292016062528_1528673 |  |  | 2271140
Intelligent Energy Optimizers LLC | OptieoLED | OptieoLED20WPAR30COBXFL(40K12) | OptieoLED20WPAR30COBXFL(40K12) |  | PAR30 | Reflector (Flood/Spot) | E26 (Medium) | Directional | LED | 3 | 75 | 118.6 | 94 | 12370 |  | 12 | 1483 | 20 | 75.1 | No | 25000 | 4000 | 92 | 71 | 1 | -20 | Dimmable | 20% |  | Damp Location Rated,Recessed Fixtures |  |  |  | 2015-04-19 | 2016-06-29 | United States, Canada | ES_1136388_OptieoLED20WPAR30COBXFL(40K12)_06292016062156_1316857 |  |  | 2271141
Intelligent Energy Optimizers LLC | OptieoLED | OptieoLED20WPAR30COBXFL(40K24) | OptieoLED20WPAR30COBXFL(40K24) |  | PAR30 | Reflector (Flood/Spot) | E26 (Medium) | Directional | LED | 3 | 75 | 118.6 | 94 | 8158 |  | 24 | 1487 | 20 | 74.6 | No | 25000 | 4000 | 91 | 69 | 1 | -20 | Dimmable | 20% |  | Damp Location Rated,Recessed Fixtures |  |  |  | 2015-04-19 | 2016-06-29 | United States, Canada | ES_1136388_OptieoLED20WPAR30COBXFL(40K24)_06292016062537_1537091 |  |  | 2271133
Intelligent Energy Optimizers LLC | OptieoLED | OptieoLED20WPAR30COBXFL(40K36) | OptieoLED20WPAR30COBXFL(40K36) |  | PAR30 | Reflector (Flood/Spot) | E26 (Medium) | Directional | LED | 3 | 75 | 118.6 | 94 | 3278 |  | 36 | 1499 | 20 | 75.1 | No | 25000 | 4000 | 91 | 71 | 1 | -20 | Dimmable | 20% |  | Damp Location Rated,Recessed Fixtures |  |  |  | 2015-04-19 | 2016-06-29 | United States, Canada | ES_1136388_OptieoLED20WPAR30COBXFL(40K36)_06292016062328_1408224 |  |  | 2271134
Intelligent Energy Optimizers LLC | OptieoLED | OptieoLED20WPAR30COBXFL(65K12) | OptieoLED20WPAR30COBXFL(65K12) |  | PAR30 | Reflector (Flood/Spot) | E26 (Medium) | Directional | LED | 3 | 75 | 118.5 | 94.1 | 13136 |  | 12 | 1597 | 20 | 80.7 | No | 25000 | 6500 | 81 | 14 | 1 | -20 | Dimmable | 20% |  | Damp Location Rated,Recessed Fixtures |  |  |  | 2015-04-19 | 2016-06-29 | United States, Canada | ES_1136388_OptieoLED20WPAR30COBXFL(65K12)_06292016062658_1618222 |  |  | 2271138
Intelligent Energy Optimizers LLC | OptieoLED | OptieoLED20WPAR30COBXFL(65K24) | OptieoLED20WPAR30COBXFL(65K24) |  | PAR30 | Reflector (Flood/Spot) | E26 (Medium) | Directional | LED | 3 | 75 | 118.5 | 94.1 | 8648 |  | 24 | 1595 | 20 | 80 | No | 25000 | 6500 | 81 | 14 | 1 | -20 | Dimmable | 20% |  | Damp Location Rated,Recessed Fixtures |  |  |  | 2015-04-19 | 2016-06-29 | United States, Canada | ES_1136388_OptieoLED20WPAR30COBXFL(65K24)_06292016062606_1566240 |  |  | 2271142
Intelligent Energy Optimizers LLC | OptieoLED | OptieoLED20WPAR30COBXFL(65K36) | OptieoLED20WPAR30COBXFL(65K36) |  | PAR30 | Reflector (Flood/Spot) | E26 (Medium) | Directional | LED | 3 | 75 | 118.5 | 94.1 | 3522 |  | 36 | 1593 | 20 | 80.1 | No | 25000 | 6500 | 80 | 11 | 1 | -20 | Dimmable | 20% |  | Damp Location Rated,Recessed Fixtures |  |  |  | 2015-04-19 | 2016-06-29 | United States, Canada | ES_1136388_OptieoLED20WPAR30COBXFL(65K36)_06292016062245_1365598 |  |  | 2271139
Jessar | Xtricity | 1-60061 | 1-60061 |  | A19 | General Purpose Replacement | E26 (Medium) | Omnidirectional | LED | 3 | 40 | 112.2 | 60.8 |  |  |  | 450 | 7.1 | 64.3 | No | 25000 | 2700 | 82 | 10 | 0.8 | -20 |  |  |  | Damp Location Rated,Not for Use in Enclosed Fixtures |  |  |  | 2015-03-27 | 2015-03-27 | Canada | ES_1110120_1-60061_03272015042550_1023780 | 32.9 |  | 2235302
Intelligent Energy Optimizers LLC | OptieoLED | OptieoLED30WPAR38COB-XFL(27K15) | OptieoLED30WPAR38COB-XFL(27K15) |  | PAR38 | Reflector (Flood/Spot) | E26 (Medium) | Directional | LED | 3 | 120 | 134.4 | 122.3 | 12065 |  | 15 | 1925 | 30 | 66.2 | No | 25000 | 2700 | 93 | 75 | 1 | -20 | Dimmable | 20% |  | Damp Location Rated,Recessed Fixtures |  |  |  | 2015-04-19 | 2016-06-29 | United States, Canada | ES_1136388_OptieoLED30WPAR38COB-XFL(27K15)_06292016074545_6345088 |  |  | 2271144
Intelligent Energy Optimizers LLC | OptieoLED | OptieoLED30WPAR38COB-XFL(27K36) | OptieoLED30WPAR38COB-XFL(27K36) |  | PAR38 | Reflector (Flood/Spot) | E26 (Medium) | Directional | LED | 3 | 120 | 134.4 | 122.3 | 5401 |  | 36 | 2033 | 30 | 70.8 | No | 25000 | 2700 | 93 | 73 | 1 | -20 | Dimmable | 20% |  | Damp Location Rated,Recessed Fixtures |  |  |  | 2015-04-19 | 2016-06-29 | United States, Canada | ES_1136388_OptieoLED30WPAR38COB-XFL(27K36)_06292016074556_6356058 |  |  | 2271145
Intelligent Energy Optimizers LLC | OptieoLED | OptieoLED30WPAR38COB-XFL(30K15) | OptieoLED30WPAR38COB-XFL(30K15) |  | PAR38 | Reflector (Flood/Spot) | E26 (Medium) | Directional | LED | 3 | 120 | 134 | 122.3 | 13273 |  | 15 | 2189 | 30 | 74.4 | No | 25000 | 3000 | 90 | 64 | 1 | -20 | Dimmable | 20% |  | Damp Location Rated,Recessed Fixtures |  |  |  | 2015-04-19 | 2016-06-29 | United States, Canada | ES_1136388_OptieoLED30WPAR38COB-XFL(30K15)_06292016074605_6365423 |  |  | 2271146
Intelligent Energy Optimizers LLC | OptieoLED | OptieoLED30WPAR38COB-XFL(30K36) | OptieoLED30WPAR38COB-XFL(30K36) |  | PAR38 | Reflector (Flood/Spot) | E26 (Medium) | Directional | LED | 3 | 120 | 134 | 122.3 | 5594 |  | 36 | 2163 | 30 | 75 | No | 25000 | 3000 | 90 | 62 | 1 | -20 | Dimmable | 20% |  | Damp Location Rated,Recessed Fixtures |  |  |  | 2015-04-19 | 2016-06-29 | United States, Canada | ES_1136388_OptieoLED30WPAR38COB-XFL(30K36)_06292016074617_6377150 |  |  | 2271147
Jessar | JESSAR | Bare-Spiral CFL | 1-60101 |  | CFL Bare Spiral | General Purpose Replacement | E26 (Medium) | Omnidirectional | CFL | 3 | 150 | 175 | 70.1 |  | 2.5 |  | 2650 | 40 | 66.3 | No | 10000 | 4100 | 84 | 18 | 0.6 | -30 |  |  |  | Damp Location Rated,Enclosed Fixtures,Recessed Fixtures |  |  |  | 2016-06-06 | 2016-06-23 | Canada | ES_1110120_1-60101_06232016144701_3294953 |  |  | 2271325
Jessar | JESSAR | Bare-Spiral CFL | 1-60102 |  | CFL Bare Spiral | General Purpose Replacement | E26 (Medium) | Omnidirectional | CFL | 3 | 300 | 247 | 99.6 |  | 2.5 |  | 4225 | 65 | 65 | No | 10000 | 4100 | 83 | 17 | 0.6 | -30 |  |  |  | Damp Location Rated,Enclosed Fixtures,Recessed Fixtures |  |  |  | 2016-06-06 | 2016-06-27 | Canada | ES_1110120_1-60102_06272016145643_3495001 |  |  | 2271329
Jessar | JESSAR | Bare-Spiral CFL | 1-60107 |  | CFL Bare Spiral | General Purpose Replacement | GU24 | Omnidirectional | CFL | 3 | 60 | 94.2 | 52.4 |  | 2.5 |  | 900 | 13 | 69.2 | No | 10000 | 2700 | 82 | -23 | 0.6 | -30 |  |  |  | Damp Location Rated,Enclosed Fixtures,Recessed Fixtures |  |  |  | 2016-06-06 | 2016-06-23 | Canada | ES_1110120_1-60107_06232016150123_4395090 |  |  | 2271330
Jessar | JESSAR | Bare-Spiral CFL | 1-60200 |  | CFL Bare Spiral | General Purpose Replacement | E26 (Medium) | Omnidirectional | CFL | 3 | 40 | 84.6 | 46 |  | 2.5 |  | 540 | 9 | 60 | No | 10000 | 2700 | 82 | -19 | 0.6 | -30 |  |  |  | Damp Location Rated,Enclosed Fixtures,Recessed Fixtures |  |  |  | 2016-06-06 | 2016-06-23 | Canada | ES_1110120_1-60200_06232016151023_3924001 |  |  | 2271331
Jessar | JESSAR | Bare-Spiral CFL | 1-60202 | ,,Retail Number: 1-60212, 1-60412 | CFL Bare Spiral | General Purpose Replacement | E26 (Medium) | Omnidirectional | CFL | 3 | 75 | 116.9 | 60.7 |  | 2.5 |  | 1520 | 23 | 66.1 | No | 10000 | 4100 | 84 | 16 | 0.6 | -30 |  |  |  | Damp Location Rated,Enclosed Fixtures,Recessed Fixtures |  |  |  | 2016-06-06 | 2016-06-23 | Canada | ES_1110120_1-60202_06232016111802_4901032 |  |  | 2272206
Jessar | JESSAR | BR30 CFL | 1-60722 |  | BR30 | Reflector (Flood/Spot) | E26 (Medium) | Directional | CFL | 3 | 65 | 134.2 | 94.7 |  | 2.5 |  | 750 | 15 | 50 | No | 10000 | 2700 | 83 | 0 | 0.6 | -30 |  |  |  | Damp Location Rated,Enclosed Fixtures,Recessed Fixtures |  |  |  | 2016-06-06 | 2016-06-27 | Canada | ES_1110120_1-60722_06272016151721_2139904 |  |  | 2271332
Jessar | Xtricity | 1-60031 | 1-60031 |  | Decorative Candle: Other | Decorative | E12 (Candelabra) | Decorative | LED | 3 | 40 | 97 | 35 |  |  |  | 350 | 5.5 | 63.6 | No | 25000 | 3000 | 82 | 17 | 0.9 | -20 | Dimmable | 9% |  | None |  |  |  | 2014-06-10 | 2014-07-17 | Canada | ES_1110120_1-60031_07172014105221_1023637 |  |  | 2215712
Jessar | Xtricity | 1-60033 | 1-60033 |  | MR16 | Reflector (Flood/Spot) | E26 (Medium) | Directional | LED | 3 | 42 | 50.4 | 50 | 950 |  | 40 | 400 | 7 | 57.1 | No | 25000 | 3000 | 82 | 14 | 0.7 | -20 |  |  |  | None |  |  |  | 2014-05-10 | 2014-06-13 | Canada | ES_1110120_1-60033_06132014085550_1023623 |  |  | 2212881
Jessar | Xtricity | 1-60035 | 1-60035 |  | BR30 | Reflector (Flood/Spot) | E26 (Medium) | Directional | LED | 3 | 65 | 130 | 95 |  |  | 110 | 850 | 11 | 77.3 | No | 25000 | 3000 | 83 | 17 | 0.9 | -20 | Dimmable | 10% |  | None |  |  |  | 2014-06-10 | 2014-07-17 | Canada | ES_1110120_1-60035_07172014110111_1023637 |  |  | 2215709
Jessar | Xtricity | 1-60037 | 1-60037 | 1-60071,1-60071, | PAR16 | Reflector (Flood/Spot) | GU10 | Directional | LED | 3 | 50 | 54.2 | 50.2 | 1139 |  | 40 | 450 | 7 | 64.2 | No | 25000 | 3000 | 82 | 18 | 0.7 | -20 | Dimmable | 10% |  | Not for Use in Recessed Fixtures,Not for Use in Enclosed Fixtures |  |  |  | 2015-03-10 | 2015-03-27 | Canada | ES_1110120_1-60037_03272015085000_1023783 |  |  | 2235255
Jessar | Xtricity | 1-60038 | 1-60038 |  | PAR20 | Reflector (Flood/Spot) | E26 (Medium) | Directional | LED | 3 | 50 | 84 | 63 | 1127 |  | 40 | 500 | 7 | 71.4 | No | 25000 | 3000 | 82 | 11 | 0.9 | -20 | Dimmable | 10% |  | None |  |  |  | 2014-06-10 | 2014-07-17 | Canada | ES_1110120_1-60038_07172014110621_1023637 |  |  | 2215710
Jessar | Xtricity | 1-60039 | 1-60039 |  | PAR30 | Reflector (Flood/Spot) | E26 (Medium) | Directional | LED | 3 | 75 | 115.5 | 94.5 | 2140 |  | 40 | 850 | 12 | 70.8 | No | 25000 | 3000 | 81 | 12 | 0.9 | -20 | Dimmable | 10% |  | None |  |  |  | 2014-06-10 | 2014-07-17 | Canada | ES_1110120_1-60039_07172014111441_1023637 |  |  | 2215711
Jessar | Xtricity | 1-60040 | 1-60040 |  | PAR38 | Reflector (Flood/Spot) | E26 (Medium) | Directional | LED | 3 |  | 132.6 | 120.5 | 2422 |  | 40 | 950 | 14 | 67.9 | No | 25000 | 3000 | 81 | 11 | 0.9 | -20 | Dimmable | 10% |  | None |  |  |  | 2014-06-10 | 2014-07-29 | Canada | ES_1110120_1-60040_07292014031440_1023646 |  |  | 2216805
Jessar | Xtricity | 1-60064 | 1-60064 |  | A19 | General Purpose Replacement | E26 (Medium) | Omnidirectional | LED | 3 | 60 | 112.3 | 60.9 |  |  |  | 800 | 9.8 | 81.6 | No | 25000 | 2700 | 81 | 5 | 0.9 | -20 | Dimmable | 10% |  | Damp Location Rated,Not for Use in Enclosed Fixtures |  |  |  | 2015-03-10 | 2015-03-27 | Canada | ES_1110120_1-60064_03272015043950_1023783 | 50.2 |  | 2235446
Jessar | Xtricity | 1-60070 | 1-60070 |  | A19 | General Purpose Replacement | E26 (Medium) | Omnidirectional | LED | 3 | 60 | 112.3 | 60.9 |  |  |  | 800 | 9 | 88.9 | No | 25000 | 5000 | 85 | 21 | 0.9 | -20 | Dimmable | 10% |  | Damp Location Rated,Not for Use in Enclosed Fixtures |  |  |  | 2015-03-10 | 2015-03-27 | Canada | ES_1110120_1-60070_03272015044840_1023783 | 51 |  | 2235303
Jessar | Xtricity | 1-60200 | 1-60200 | 1-60400,1-60400, | CFL Bare Spiral | General Purpose Replacement | E26 (Medium) | Omnidirectional | CFL | 9 | 40 | 91.5 | 43.2 |  | 1.8 |  | 550 | 9 | 61.1 | No | 10000 | 2700 | 82 | -21 | 0.6 | -15 |  |  |  | None |  |  |  | 2014-10-20 | 2014-11-19 | Canada | ES_1110120_1-60200_11192014035730_1023716 |  |  | 2225403
Jessar | Xtricity | 1-60201 | 1-60201 | 1-60401,1-60401,4 Pack; 1-68702,1-68702,6 Pack | CFL Bare Spiral | General Purpose Replacement | E26 (Medium) | Omnidirectional | CFL | 9 | 60 | 102.9 | 45.3 |  | 1.8 |  | 900 | 14.2 | 63.4 | No | 10000 | 2700 | 81 | -21 | 0.6 | -15 |  |  |  | Not for Use in Enclosed Fixtures |  |  |  | 2014-10-20 | 2015-03-18 | Canada | ES_1110120_1-60201_03182015044330_1023718 |  |  | 2234851
Jessar | Xtricity | 1-60202 | 1-60202 | 1-60402,1-60402,4 Pack | CFL Bare Spiral | General Purpose Replacement | E26 (Medium) | Omnidirectional | CFL | 9 | 100 | 112.1 | 60.7 |  | 2 |  | 1600 | 23.2 | 69 | No | 12000 | 2700 | 81 | -23 | 0.6 | -30 |  |  |  | Not for Use in Enclosed Fixtures |  |  |  | 2014-10-20 | 2014-11-20 | Canada | ES_1110120_1-60202_11202014035110_1023717 |  |  | 2225553
Jessar | Xtricity | 1-60210 | 1-60210 | ,1-60410,4 Pack | CFL Bare Spiral | General Purpose Replacement | E26 (Medium) | Omnidirectional | CFL | 9 | 40 | 91.5 | 43.2 |  | 1.8 |  | 500 | 9 | 55.6 | No | 10000 | 2700 | 82 | -21 | 0.6 | -18 |  |  |  | Not for Use in Enclosed Fixtures |  |  |  | 2014-10-20 | 2015-03-11 | Canada | ES_1110120_1-60210_03112015041730_1023777 |  |  | 2234521
Jessar | Xtricity | 1-60211 | 1-60211 | ,1-60411,4 Pack; ,1-68803,6 Pack | CFL Bare Spiral | General Purpose Replacement | E26 (Medium) | Omnidirectional | CFL | 9 | 60 | 102.8 | 46.5 |  | 1.8 |  | 900 | 14 | 64.3 | No | 10000 | 4100 | 82 | 31 | 0.6 | -15 |  |  |  | Not for Use in Enclosed Fixtures |  |  |  | 2014-10-20 | 2015-03-17 | Canada | ES_1110120_1-60211_03172015050840_1023780 |  |  | 2234824
Jessar | Xtricity | 1-60212 | 1-60212 | 1-60412,1-60412,4 Pack | CFL Bare Spiral | General Purpose Replacement | E26 (Medium) | Omnidirectional | CFL | 9 | 100 | 112.8 | 60.7 |  | 2.4 |  | 1600 | 23 | 69.6 | No | 10000 | 4100 | 82 | 31 | 0.6 | -18 |  |  |  | Not for Use in Enclosed Fixtures |  |  |  | 2014-10-20 | 2014-12-08 | Canada | ES_1110120_1-60212_12082014030110_1023720 |  |  | 2226910
Jessar | Xtricity | 1-60220 | 1-60220 |  | CFL Bare Spiral | General Purpose Replacement | E26 (Medium) | Omnidirectional | CFL | 9 | 40 | 92.4 | 42.8 |  | 1.8 |  | 520 | 9 | 57.8 | No | 10000 | 5000 | 85 | 31 | 0.6 | -30 |  |  |  | Not for Use in Enclosed Fixtures |  |  |  | 2014-10-20 | 2014-11-24 | Canada | ES_1110120_1-60220_11242014044000_1023719 |  |  | 2225854
Jessar | Xtricity | 1-60222 | 1-60222 |  | CFL Bare Spiral | General Purpose Replacement | E26 (Medium) | Omnidirectional | CFL | 9 | 100 | 112.8 | 59.9 |  | 2 |  | 1600 | 23.2 | 69 | No | 10000 | 5000 | 82 | 36 | 0.6 | -15 |  |  |  | Not for Use in Enclosed Fixtures |  |  |  | 2014-10-20 | 2015-01-16 | Canada | ES_1110120_1-60222_01162015111441_1023717 |  |  | 2231158
Hyperikon Inc. | Hyperikon | LED | HyperPAR30-50 | ,,321170404 | PAR30L | Reflector (Flood/Spot) | E26 (Medium) | Directional | LED | 5 | 75 | 115 | 95 | 1577 |  | 40 |  | 12 | 72.1 | No | 25000 | 5000 | 94 | 80 | 0.9 | -30 | Dimmable | 10% |  | Damp Location Rated |  |  |  | 2015-12-25 | 2015-12-28 | United States | ES_1130573_HyperPAR30-50_01052016130702_6483099 |  |  | 2255950
Hyperikon Inc. | Hyperikon | LED | HyperPAR30-SN27 | ,,321200401 | PAR30S | PAR30S | E26 (Medium) | Directional | LED | 5 | 75 | 92 | 95 | 1490 |  | 40 | 820 | 10 | 82 | No | 25000 | 2700 | 92 | 56 | 0.9 | -30 | Dimmable | 10% | Yes | None | No |  |  | 2016-02-20 | 2016-01-27 | United States | ES_1130573_HyperPAR30-SN27_03072016125859_5003304 |  |  | 2261832
Hyperikon Inc. | Hyperikon | LED | HyperPAR30-SN30 | ,,321200402 | PAR30S | PAR30S | E26 (Medium) | Directional | LED | 5 | 75 | 92 | 95 | 1490 |  | 40 | 800 | 10 | 80 | No | 25000 | 3000 | 92 | 55 | 0.9 | -30 | Dimmable | 10% | Yes | None | No |  |  | 2016-02-20 | 2016-01-27 | United States | ES_1130573_HyperPAR30-SN30_03072016125827_5453288 |  |  | 2261831
Hyperikon Inc. | Hyperikon | LED | HyperPAR30-SN40 | ,,321200403 | PAR30S | PAR30S | E26 (Medium) | Directional | LED | 5 | 75 | 92 | 95 | 1490 |  | 40 | 840 | 10 | 84 | No | 25000 | 4000 | 92 | 64 | 0.9 | -30 | Dimmable | 10% | Yes | None | No |  |  | 2016-02-20 | 2016-01-27 | United States | ES_1130573_HyperPAR30-SN40_03072016125924_9188137 |  |  | 2261833
Hyperikon Inc. | Hyperikon | LED | HyperPAR38-27 | ,,381170401 | PAR38 | Reflector (Flood/Spot) | E26 (Medium) | Directional | LED | 5 | 100 | 132 | 120 | 2435 |  | 40 |  | 14.6 | 78.4 | No | 25000 | 2700 | 93 | 53 | 1 | -30 | Dimmable | 10% |  | None |  |  |  | 2015-11-01 | 2015-10-30 | United States | ES_1130573_HyperPAR38-27_11062015144429_3808266 |  |  | 2252046
Hyperikon Inc. | Hyperikon | LED | HyperPAR38-30 | ,,381170402 | PAR38 | Reflector (Flood/Spot) | E26 (Medium) | Directional | LED | 5 | 100 | 132 | 120 | 2435 |  | 40 |  | 14.8 | 82.4 | No | 25000 | 3000 | 93 | 57 | 1 | -30 | Dimmable | 10% |  | None |  |  |  | 2015-11-01 | 2015-10-30 | United States | ES_1130573_HyperPAR38-30_11062015144359_3945561 |  |  | 2252045
Hyperikon Inc. | Hyperikon | LED | HyperPAR38-40 | ,,381170403 | PAR38 | Reflector (Flood/Spot) | E26 (Medium) | Directional | LED | 5 | 100 | 132 | 120 | 2435 |  | 40 |  | 14.8 | 83.8 | No | 25000 | 4000 | 94 | 70 | 1 | -30 | Dimmable | 10% |  | None |  |  |  | 2015-11-01 | 2015-10-30 | United States | ES_1130573_HyperPAR38-40_11062015144458_5741423 |  |  | 2252047
Hyperikon Inc. | Hyperikon | LED | HyperPAR38-50 | ,,381170404 | PAR38 | Reflector (Flood/Spot) | E26 (Medium) | Directional | LED | 5 | 100 | 132 | 120 | 2435 |  | 40 |  | 14.8 | 85.1 | No | 25000 | 4000 | 94 | 78 | 1 | -30 | Dimmable | 10% |  | None |  |  |  | 2015-12-25 | 2015-12-28 | United States | ES_1130573_HyperPAR38-50_01052016121815_7290697 |  |  | 2255938
Hyperikon Inc. | Hyperikon | LED Lamp | 161070200-27 |  | PAR16 | Reflector (Flood/Spot) | GU10 | Directional | LED | 5 | 50 | 58.6 | 50 | 1318 |  | 38 | 510 | 7 | 72.9 | No | 25000 | 2700 | 82 | 13 | 1 | -20 | Dimmable | 20% |  | Damp Location Rated,Use With Timers,Recessed Fixtures,Use With Photo And/Or Motion Sensors |  |  |  | 2015-07-30 | 2015-08-17 | United States | ES_1130573_161070200-27_08172015095212_3891745 |  |  | 2246400
Hyperikon Inc. | Hyperikon | LED Lamp | 161070200-30 |  | PAR16 | Reflector (Flood/Spot) | GU10 | Directional | LED | 5 | 50 | 58.6 | 50 | 1348 |  | 38 | 520 | 7 | 74.3 | No | 25000 | 3000 | 82 | 16 | 1 | -20 | Dimmable | 20% |  | Damp Location Rated,Use With Timers,Recessed Fixtures,Use With Photo And/Or Motion Sensors |  |  |  | 2015-07-30 | 2015-08-17 | United States | ES_1130573_161070200-30_08172015095245_0981574 |  |  | 2246401
Hyperikon Inc. | Hyperikon | LED Lamp | 161070200-40 |  | PAR16 | Reflector (Flood/Spot) | GU10 | Directional | LED | 5 | 50 | 58.6 | 50 | 1486 |  | 38 | 550 | 7 | 78.6 | No | 25000 | 4000 | 81 | 14 | 1 | -20 | Dimmable | 20% |  | Damp Location Rated,Use With Timers,Recessed Fixtures,Use With Photo And/Or Motion Sensors |  |  |  | 2015-07-30 | 2015-08-17 | United States | ES_1130573_161070200-40_08172015095253_4098710 |  |  | 2246403
Hyperikon Inc. | Hyperikon | LED Spot light | 161070100-27 |  | MR16 | Reflector (Flood/Spot) | GU5.3 | Directional | LED | 5 | 50 | 50.3 | 50.1 | 1202 |  | 40 | 450 | 7 | 64.3 | No | 25000 | 2700 | 82 | 6 | 0.7 | -20 | Dimmable | 15% |  | Damp Location Rated,Recessed Fixtures,Shatter Resistant |  |  |  | 2015-01-07 | 2015-01-06 | United States, Canada | ES_1130573_161070100-27_01062015100736_8692351 |  |  | 2230933
Hyperikon Inc. | Hyperikon | LED Spot light | 161070100-30 |  | MR16 | Reflector (Flood/Spot) | GU5.3 | Directional | LED | 5 | 50 | 50.3 | 50.1 | 1058 |  | 40 | 450 | 7 | 64.3 | No | 25000 | 3000 | 83 | 12 | 0.7 | -20 | Dimmable | 15% |  | Damp Location Rated,Recessed Fixtures,Shatter Resistant |  |  |  | 2015-01-07 | 2015-01-06 | United States, Canada | ES_1130573_161070100-30_01062015101646_8969854 |  |  | 2230935
Hyperikon Inc. | Hyperikon | Omni LED Lamp A19 | HyperA19-27 |  | A19 | General Purpose Replacement | E26 (Medium) | Omnidirectional | LED | 3 | 40 | 111.5 | 59.7 |  |  |  | 500 | 6 | 83.3 | No | 25000 | 2700 | 82 | 8 | 0.9 | -20 | Dimmable | 10% |  | Damp Location Rated,Not for Use in Enclosed Fixtures,Recessed Fixtures |  |  |  | 2015-03-25 | 2015-04-08 | United States | ES_1130573_HyperA19-27_04082015150812_9827350 | 34 |  | 2237543
Hyperikon Inc. | Hyperikon | Omni LED Lamp A19 | HyperA19-271 |  | A19 | General Purpose Replacement | E26 (Medium) | Omnidirectional | LED | 3 | 60 | 111.7 | 59.6 |  |  |  | 810 | 9.5 | 85.3 | No | 25000 | 2700 | 82 | 6 | 0.9 | -20 | Dimmable | 10% |  | Damp Location Rated,Not for Use in Enclosed Fixtures,Recessed Fixtures |  |  |  | 2015-03-25 | 2015-04-08 | United States | ES_1130573_HyperA19-271_04082015150947_2898751 | 50.5 |  | 2237545
Hyperikon Inc. | Hyperikon | Omni LED Lamp A19 | HyperA19-272 |  | A19 | General Purpose Replacement | E26 (Medium) | Omnidirectional | LED | 5 | 40 | 110.7 | 65.7 |  |  |  | 480 | 7 | 68.6 | No | 25000 | 2700 | 83 | 13 | 0.8 | -20 | Dimmable | 5% |  | Damp Location Rated,Enclosed Fixtures,Recessed Fixtures |  |  |  | 2015-10-15 | 2015-11-04 | United States, Canada | ES_1130573_HyperA19-272_11042015105402_4989132 | 33 |  | 2252255
Hyperikon Inc. | Hyperikon | Omni LED Lamp A19 | HyperA19-273 |  | A19 | General Purpose Replacement | E26 (Medium) | Omnidirectional | LED | 5 | 60 | 111.2 | 65.8 |  |  |  | 800 | 9.9 | 80.8 | No | 25000 | 2700 | 83 | 11 | 0.8 | -20 | Dimmable | 5% |  | Damp Location Rated,Enclosed Fixtures,Recessed Fixtures |  |  |  | 2015-10-15 | 2015-11-04 | United States, Canada | ES_1130573_HyperA19-273_11042015110912_8718541 | 50.1 |  | 2252260
Hyperikon Inc. | Hyperikon | Omni LED Lamp A19 | HyperA19-30 |  | A19 | General Purpose Replacement | E26 (Medium) | Omnidirectional | LED | 3 | 40 | 111.3 | 59.8 |  |  |  | 500 | 6 | 83.3 | No | 25000 | 3000 | 85 | 22 | 0.9 | -20 | Dimmable | 10% |  | Damp Location Rated,Not for Use in Enclosed Fixtures,Recessed Fixtures |  |  |  | 2015-03-25 | 2015-04-08 | United States | ES_1130573_HyperA19-30_04082015150930_0981775 | 34 |  | 2237544
Hyperikon Inc. | Hyperikon | Omni LED Lamp A19 | HyperA19-301 |  | A19 | General Purpose Replacement | E26 (Medium) | Omnidirectional | LED | 3 | 60 | 111.8 | 59.6 |  |  |  | 810 | 9.5 | 85.3 | No | 25000 | 3000 | 83 | 19 | 0.9 | -20 | Dimmable | 10% |  | Damp Location Rated,Not for Use in Enclosed Fixtures,Recessed Fixtures |  |  |  | 2015-03-25 | 2015-04-08 | United States | ES_1130573_HyperA19-301_04082015151023_8749751 | 50.5 |  | 2237546
Hyperikon Inc. | Hyperikon | Omni LED Lamp A19 | HyperA19-302 |  | A19 | General Purpose Replacement | E26 (Medium) | Omnidirectional | LED | 5 | 40 | 110.8 | 65.7 |  |  |  | 480 | 7 | 68.6 | No | 25000 | 3000 | 83 | 12 | 0.8 | -20 | Dimmable | 5% |  | Damp Location Rated,Enclosed Fixtures,Recessed Fixtures |  |  |  | 2015-10-15 | 2015-11-04 | United States, Canada | ES_1130573_HyperA19-302_11042015105435_1267489 | 33 |  | 2252256
Hyperikon Inc. | Hyperikon | Omni LED Lamp A19 | HyperA19-303 |  | A19 | General Purpose Replacement | E26 (Medium) | Omnidirectional | LED | 5 | 60 | 111.6 | 65.7 |  |  |  | 800 | 9.9 | 80.8 | No | 25000 | 3000 | 83 | 10 | 0.8 | -20 | Dimmable | 5% |  | Damp Location Rated,Enclosed Fixtures,Recessed Fixtures |  |  |  | 2015-10-15 | 2015-11-04 | United States, Canada | ES_1130573_HyperA19-303_11042015110946_9197412 | 50.1 |  | 2252262
Intelligent Energy Optimizers LLC | OptieoLED | OptieoLED30WPAR38COB-XFL(40K15) | OptieoLED30WPAR38COB-XFL(40K15) |  | PAR38 | Reflector (Flood/Spot) | E26 (Medium) | Directional | LED | 3 | 120 | 134.3 | 122.2 | 13870 |  | 15 | 2189 | 30 | 74.4 | No | 25000 | 4000 | 97 | 98 | 1 | -20 | Dimmable | 20% |  | Damp Location Rated,Recessed Fixtures |  |  |  | 2015-04-19 | 2016-06-29 | United States, Canada | ES_1136388_OptieoLED30WPAR38COB-XFL(40K15)_06292016074629_6389009 |  |  | 2271148
Intelligent Energy Optimizers LLC | OptieoLED | OptieoLED30WPAR38COB-XFL(40K36) | OptieoLED30WPAR38COB-XFL(40K36) |  | PAR38 | Reflector (Flood/Spot) | E26 (Medium) | Directional | LED | 3 | 120 | 134.3 | 122.2 | 5810 |  | 36 | 2219 | 30 | 76.9 | No | 25000 | 4000 | 97 | 98 | 1 | -20 | Dimmable | 20% |  | Damp Location Rated,Recessed Fixtures |  |  |  | 2015-04-19 | 2016-06-29 | United States, Canada | ES_1136388_OptieoLED30WPAR38COB-XFL(40K36)_06292016074639_6399349 |  |  | 2271149
Halco Lighting Technologies | ProLED | 82040 | 82040 |  | PAR38 | Reflector (Flood/Spot) | E26 (Medium) | Directional | LED | 5 | 90 | 129.5 | 119 | 2351 |  | 40 | 1020 | 15 | 68 | No | 25000 | 4000 | 93 | 63 | 0.9 | -20 | Dimmable | 10% |  | Wet Location Rated |  |  |  | 2015-01-23 | 2015-01-26 | United States, Canada | ES_1020184_82040_01262015030550_1023751 |  |  | 2231827
Intelligent Energy Optimizers LLC | OptieoLED | OptieoLED30WPAR38COB-XFL(65K15) | OptieoLED30WPAR38COB-XFL(65K15) |  | PAR38 | Reflector (Flood/Spot) | E26 (Medium) | Directional | LED | 3 | 120 | 133.9 | 122.2 | 14377 |  | 15 | 2383 | 30 | 80.3 | No | 25000 | 6500 | 80 | 9 | 1 | -20 | Dimmable | 20% |  | Damp Location Rated,Recessed Fixtures |  |  |  | 2015-04-19 | 2016-06-29 | United States, Canada | ES_1136388_OptieoLED30WPAR38COB-XFL(65K15)_06292016074648_6408781 |  |  | 2271150
Intelligent Energy Optimizers LLC | OptieoLED | OptieoLED30WPAR38COB-XFL(65K36) | OptieoLED30WPAR38COB-XFL(65K36) |  | PAR38 | Reflector (Flood/Spot) | E26 (Medium) | Directional | LED | 3 | 120 | 133.9 | 122.2 | 6030 |  | 36 | 2311 | 30 | 80.3 | No | 25000 | 6500 | 80 | 8 | 1 | -20 | Dimmable | 20% |  | Damp Location Rated,Recessed Fixtures |  |  |  | 2015-04-19 | 2016-06-29 | United States, Canada | ES_1136388_OptieoLED30WPAR38COB-XFL(65K36)_06292016074659_6419241 |  |  | 2271151
Intelligent Energy Optimizers LLC | OptieoLED | OptieoLED45WPAR30PRL3(27K15) | OptieoLED45WPAR30PRL3(27K15) |  | PAR30 | Reflector (Flood/Spot) | E26 (Medium) | Directional | LED | 3 | 75 | 119 | 93.7 | 21768 |  | 15 | 2754 | 45 | 62 | No | 25000 | 2700 | 96 | 94 | 1 | -20 |  |  |  | Damp Location Rated,Recessed Fixtures |  |  |  | 2015-04-19 | 2016-06-28 | United States, Canada | ES_1136388_OptieoLED45WPAR30PRL3(27K15)_06282016054250_2570521 |  |  | 2271004
Intelligent Energy Optimizers LLC | OptieoLED | OptieoLED45WPAR30PRL3(27K24) | OptieoLED45WPAR30PRL3(27K24) |  | PAR30 | Reflector (Flood/Spot) | E26 (Medium) | Directional | LED | 3 | 75 | 119 | 93.7 | 15821 |  | 24 | 2841 | 45 | 63.5 | No | 25000 | 2700 | 96 | 94 | 1 | -20 |  |  |  | Damp Location Rated,Recessed Fixtures |  |  |  | 2015-04-19 | 2016-06-28 | United States, Canada | ES_1136388_OptieoLED45WPAR30PRL3(27K24)_06282016054313_2593561 |  |  | 2271005
Intelligent Energy Optimizers LLC | OptieoLED | OptieoLED45WPAR30PRL3(27K36) | OptieoLED45WPAR30PRL3(27K36) |  | PAR30 | Reflector (Flood/Spot) | E26 (Medium) | Directional | LED | 3 | 75 | 119 | 93.7 | 5596 |  | 36 | 2584 | 45 | 57.6 | No | 25000 | 2700 | 96 | 94 | 1 | -20 |  |  |  | Damp Location Rated,Recessed Fixtures |  |  |  | 2015-04-19 | 2016-06-28 | United States, Canada | ES_1136388_OptieoLED45WPAR30PRL3(27K36)_06282016054334_2614531 |  |  | 2271006
Intelligent Energy Optimizers LLC | OptieoLED | OptieoLED45WPAR30PRL3(30K15) | OptieoLED45WPAR30PRL3(30K15) |  | PAR30 | Reflector (Flood/Spot) | E26 (Medium) | Directional | LED | 3 | 75 | 118.8 | 93.7 | 23966 |  | 15 | 2973 | 45 | 69 | No | 25000 | 3000 | 97 | 97 | 1 | -20 |  |  |  | Damp Location Rated,Recessed Fixtures |  |  |  | 2015-04-19 | 2016-06-28 | United States, Canada | ES_1136388_OptieoLED45WPAR30PRL3(30K15)_06282016054356_2636451 |  |  | 2271007
Intelligent Energy Optimizers LLC | OptieoLED | OptieoLED45WPAR30PRL3(30K24) | OptieoLED45WPAR30PRL3(30K24) |  | PAR30 | Reflector (Flood/Spot) | E26 (Medium) | Directional | LED | 3 | 75 | 118.8 | 93.7 | 17148 |  | 24 | 3055 | 45 | 68.7 | No | 25000 | 3000 | 97 | 97 | 1 | -20 |  |  |  | Damp Location Rated,Recessed Fixtures |  |  |  | 2015-04-19 | 2016-06-28 | United States, Canada | ES_1136388_OptieoLED45WPAR30PRL3(30K24)_06282016054412_2652712 |  |  | 2271008
Intelligent Energy Optimizers LLC | OptieoLED | OptieoLED45WPAR30PRL3(30K36) | OptieoLED45WPAR30PRL3(30K36) |  | PAR30 | Reflector (Flood/Spot) | E26 (Medium) | Directional | LED | 3 | 75 | 118.8 | 93.7 | 6716 |  | 36 | 3066 | 45 | 68.9 | No | 25000 | 3000 | 97 | 97 | 1 | -20 |  |  |  | Damp Location Rated,Recessed Fixtures |  |  |  | 2015-04-19 | 2016-06-28 | United States, Canada | ES_1136388_OptieoLED45WPAR30PRL3(30K36)_06282016054426_2666899 |  |  | 2271009
Intelligent Energy Optimizers LLC | OptieoLED | OptieoLED45WPAR30PRL3(40K15) | OptieoLED45WPAR30PRL3(40K15) |  | PAR30 | Reflector (Flood/Spot) | E26 (Medium) | Directional | LED | 3 | 75 | 118.8 | 93.6 | 24304 |  | 15 | 3101 | 45 | 70.9 | No | 25000 | 4000 | 95 | 98 | 1 | -20 |  |  |  | Damp Location Rated,Recessed Fixtures |  |  |  | 2015-04-19 | 2016-06-28 | United States, Canada | ES_1136388_OptieoLED45WPAR30PRL3(40K15)_06282016054442_2682066 |  |  | 2271010
Intelligent Energy Optimizers LLC | OptieoLED | OptieoLED45WPAR30PRL3(40K24) | OptieoLED45WPAR30PRL3(40K24) |  | PAR30 | Reflector (Flood/Spot) | E26 (Medium) | Directional | LED | 3 | 75 | 118.8 | 93.6 | 17405 |  | 24 | 3126 | 45 | 70.6 | No | 25000 | 4000 | 95 | 98 | 1 | -20 |  |  |  | Damp Location Rated,Recessed Fixtures |  |  |  | 2015-04-19 | 2016-06-28 | United States, Canada | ES_1136388_OptieoLED45WPAR30PRL3(40K24)_06282016054456_2696738 |  |  | 2271011
Intelligent Energy Optimizers LLC | OptieoLED | OptieoLED45WPAR30PRL3(40K36) | OptieoLED45WPAR30PRL3(40K36) |  | PAR30 | Reflector (Flood/Spot) | E26 (Medium) | Directional | LED | 3 | 75 | 118.8 | 93.6 | 6811 |  | 36 | 3158 | 45 | 70.2 | No | 25000 | 4000 | 95 | 98 | 1 | -20 |  |  |  | Damp Location Rated,Recessed Fixtures |  |  |  | 2015-04-19 | 2016-06-28 | United States, Canada | ES_1136388_OptieoLED45WPAR30PRL3(40K36)_06282016054513_2713580 |  |  | 2271012
Intelligent Energy Optimizers LLC | OptieoLED | OptieoLED45WPAR30PRL3(65K15) | OptieoLED45WPAR30PRL3(65K15) |  | PAR30 | Reflector (Flood/Spot) | E26 (Medium) | Directional | LED | 3 | 75 | 119.1 | 93.8 | 25754 |  | 15 | 3237 | 45 | 74.9 | No | 25000 | 6500 | 85 | 14 | 1 | -20 |  |  |  | Damp Location Rated,Recessed Fixtures |  |  |  | 2015-04-19 | 2016-06-28 | United States, Canada | ES_1136388_OptieoLED45WPAR30PRL3(65K15)_06282016054528_2728361 |  |  | 2271013
Intelligent Energy Optimizers LLC | OptieoLED | OptieoLED45WPAR30PRL3(65K24) | OptieoLED45WPAR30PRL3(65K24) |  | PAR30 | Reflector (Flood/Spot) | E26 (Medium) | Directional | LED | 3 | 75 | 119.1 | 93.8 | 18585 |  | 24 | 3350 | 45 | 74.8 | No | 25000 | 6500 | 85 | 15 | 1 | -20 |  |  |  | Damp Location Rated,Recessed Fixtures |  |  |  | 2015-04-19 | 2016-06-28 | United States, Canada | ES_1136388_OptieoLED45WPAR30PRL3(65K24)_06282016054546_2746193 |  |  | 2271014
Intelligent Energy Optimizers LLC | OptieoLED | OptieoLED45WPAR30PRL3(65K36) | OptieoLED45WPAR30PRL3(65K36) |  | PAR30 | Reflector (Flood/Spot) | E26 (Medium) | Directional | LED | 3 | 75 | 119.1 | 93.8 | 7300 |  | 36 | 3364 | 45 | 75.4 | No | 25000 | 6500 | 84 | 13 | 1 | -20 |  |  |  | Damp Location Rated,Recessed Fixtures |  |  |  | 2015-04-19 | 2016-06-28 | United States, Canada | ES_1136388_OptieoLED45WPAR30PRL3(65K36)_06282016054603_2763884 |  |  | 2271015
Intelligent Energy Optimizers LLC | OptieoLED | OptieoLED8WPAR20COB-XFL(27K15) | OptieoLED8WPAR20COB-XFL(27K15) |  | PAR20 | Reflector (Flood/Spot) | E26 (Medium) | Directional | LED | 3 | 50 | 87.4 | 62.9 | 4845 |  | 15 | 639 | 8 | 82.8 | No | 25000 | 2700 | 92 | 73 | 0.7 | -20 | Dimmable | 20% |  | Damp Location Rated,Recessed Fixtures |  |  |  | 2015-04-19 | 2016-06-29 | United States, Canada | ES_1136388_OptieoLED8WPAR20COB-XFL(27K15)_06292016034144_1704526 |  |  | 2271119
Intelligent Energy Optimizers LLC | OptieoLED | OptieoLED8WPAR20COB-XFL(27K24) | OptieoLED8WPAR20COB-XFL(27K24) |  | PAR20 | Reflector (Flood/Spot) | E26 (Medium) | Directional | LED | 3 | 50 | 87.4 | 62.9 | 2699 |  | 24 | 669 | 8 | 85.9 | No | 25000 | 2700 | 92 | 74 | 0.7 | -20 | Dimmable | 20% |  | Damp Location Rated,Recessed Fixtures |  |  |  | 2015-04-19 | 2016-06-29 | United States, Canada | ES_1136388_OptieoLED8WPAR20COB-XFL(27K24)_06292016034158_1718946 |  |  | 2271120
Jessar | Xtricity | 1-60223 | 1-60223 | 1-68905,1-68905, | CFL Bare Spiral | General Purpose Replacement | E26 (Medium) | Omnidirectional | CFL | 9 | 60 | 103.2 | 45.1 |  | 1.8 |  | 850 | 14.2 | 59.9 | No | 10000 | 5000 | 82 | 46 | 0.6 | -30 |  |  |  | Not for Use in Enclosed Fixtures |  |  |  | 2014-11-20 | 2014-11-24 | Canada | ES_1110120_1-60223_11242014043550_1023717 |  |  | 2225853
Jessar | Xtricity | LED Lamp | 1-60080 |  | PAR16 | Reflector (Flood/Spot) | GU10 | Directional | LED | 3 | 50 | 56.4 | 49.5 | 696 |  | 40 | 500 | 7 | 71.4 | No | 25000 | 3000 | 81 | 4 | 0.9 | -20 | Dimmable | 5% | No | Damp Location Rated | No |  |  | 2016-08-01 | 2016-08-16 | Canada | ES_1110120_1-60080_08162016154602_3489192 |  |  | 2275549
Jessar | Xtricity | LED Lamp | 1-60081 |  | PAR16 | Reflector (Flood/Spot) | GU10 | Directional | LED | 3 | 50 | 57.9 | 49.9 | 1131 |  | 40 | 500 | 7 | 71.4 | No | 25000 | 5000 | 83 | 5 | 0.9 | -20 | Dimmable | 5% | No | Damp Location Rated | No |  |  | 2016-08-01 | 2016-08-16 | Canada | ES_1110120_1-60081_08162016154633_3247891 |  |  | 2275550
Jiangxi Midea Guiya Lighting Co., Ltd. | Midea | LED Lamp | MLBBA207W3-27W0 |  | A19 | General Purpose Replacement | E26 (Medium) | Omnidirectional | LED | 3 | 40 | 116.8 | 59.7 |  |  |  | 450 | 6.5 | 69.2 | No | 25000 | 2700 | 83 | 9 | 0.9 | -20 | Dimmable | 10% |  | Damp Location Rated,Enclosed Fixtures,Recessed Fixtures,Shatter Resistant |  |  |  | 2015-11-30 | 2016-01-27 | United States, Canada | ES_1058360_MLBBA207W3-27W0_01272016115615_5789901 | 33.5 |  | 2257652
Jiangxi Midea Guiya Lighting Co., Ltd. | Midea | LED Lamp | MLBBA207W3-30W0 |  | A19 | General Purpose Replacement | E26 (Medium) | Omnidirectional | LED | 3 | 40 | 116.9 | 59.7 |  |  |  | 450 | 6.5 | 69.2 | No | 25000 | 3000 | 83 | 11 | 0.9 | -20 | Dimmable | 10% |  | Damp Location Rated,Enclosed Fixtures,Recessed Fixtures,Shatter Resistant |  |  |  | 2015-11-30 | 2016-01-27 | United States, Canada | ES_1058360_MLBBA207W3-30W0_01272016115644_1004058 | 33.5 |  | 2257653
Jiangxi Midea Guiya Lighting Co., Ltd. | Midea | LED Lamp | MLBBA207W3-40N0 |  | A19 | General Purpose Replacement | E26 (Medium) | Omnidirectional | LED | 3 | 40 | 116.8 | 59.7 |  |  |  | 450 | 6.5 | 69.2 | No | 25000 | 4000 | 84 | 14 | 0.9 | -20 | Dimmable | 10% |  | Damp Location Rated,Enclosed Fixtures,Recessed Fixtures,Shatter Resistant |  |  |  | 2015-11-30 | 2016-01-27 | United States, Canada | ES_1058360_MLBBA207W3-40N0_01272016115651_3989103 | 33.5 |  | 2257654
Jiangxi Midea Guiya Lighting Co., Ltd. | Midea | LED Lamp | MLBBA207W3-50C0 |  | A19 | General Purpose Replacement | E26 (Medium) | Omnidirectional | LED | 3 | 40 | 116.9 | 59.7 |  |  |  | 450 | 6.5 | 69.2 | No | 25000 | 5000 | 83 | 8 | 0.9 | -20 | Dimmable | 10% |  | Damp Location Rated,Enclosed Fixtures,Recessed Fixtures,Shatter Resistant |  |  |  | 2015-11-30 | 2016-01-27 | United States, Canada | ES_1058360_MLBBA207W3-50C0_01272016115659_0925091 | 33.5 |  | 2257655
Jiangxi Midea Guiya Lighting Co., Ltd. | Midea | LED LAMP | MLBR2008W3-27W0 |  | R20 | Reflector (Flood/Spot) | E26 (Medium) | Directional | LED | 3 | 50 | 99.5 | 62.5 |  |  |  | 550 | 8 | 68.8 | No | 25000 | 2700 | 81 | 6 | 0.9 | -20 | Dimmable | 10% |  | Damp Location Rated,Enclosed Fixtures,Recessed Fixtures,Shatter Resistant |  |  |  | 2015-11-30 | 2015-12-11 | United States, Canada | ES_1058360_MLBR2008W3-27W0_12112015094912_2881994 |  |  | 2255945
Jiangxi Midea Guiya Lighting Co., Ltd. | Midea | LED LAMP | MLBR2008W3-30W0 |  | R20 | Reflector (Flood/Spot) | E26 (Medium) | Directional | LED | 3 | 50 | 99.6 | 63 |  |  |  | 550 | 8 | 68.8 | No | 25000 | 3000 | 83 | 10 | 0.9 | -20 | Dimmable | 10% |  | Damp Location Rated,Enclosed Fixtures,Recessed Fixtures,Shatter Resistant |  |  |  | 2015-11-30 | 2015-12-11 | United States, Canada | ES_1058360_MLBR2008W3-30W0_12112015094944_4978193 |  |  | 2255946
Jiangxi Midea Guiya Lighting Co., Ltd. | Midea | LED LAMP | MLBR2008W3-40N0 |  | R20 | Reflector (Flood/Spot) | E26 (Medium) | Directional | LED | 3 | 50 | 99.6 | 62.9 |  |  |  | 550 | 8 | 68.8 | No | 25000 | 4000 | 85 | 20 | 0.9 | -20 | Dimmable | 10% |  | Damp Location Rated,Enclosed Fixtures,Recessed Fixtures,Shatter Resistant |  |  |  | 2015-11-30 | 2015-12-11 | United States, Canada | ES_1058360_MLBR2008W3-40N0_12112015094947_4819893 |  |  | 2255947
Jiangxi Midea Guiya Lighting Co., Ltd. | Midea | LED LAMP | MLBR2008W3-50C0 |  | R20 | Reflector (Flood/Spot) | E26 (Medium) | Directional | LED | 3 | 50 | 99.6 | 62.4 |  |  |  | 550 | 8 | 68.8 | No | 25000 | 5000 | 83 | 12 | 0.9 | -20 | Dimmable | 10% |  | Damp Location Rated,Enclosed Fixtures,Recessed Fixtures,Shatter Resistant |  |  |  | 2015-11-30 | 2015-12-11 | United States, Canada | ES_1058360_MLBR2008W3-50C0_12112015094952_3971982 |  |  | 2255948
Jiangxi Midea Guiya Lighting Co., Ltd. | Midea | LED LAMP | MLBR3012W3-27W0 |  | BR30 | Reflector (Flood/Spot) | E26 (Medium) | Directional | LED | 3 | 65 | 135.9 | 95 |  |  |  | 850 | 12 | 70.8 | No | 25000 | 2700 | 81 | 6 | 1 | -20 | Dimmable | 10% |  | Damp Location Rated,Enclosed Fixtures,Recessed Fixtures,Shatter Resistant |  |  |  | 2015-11-30 | 2015-11-30 | United States, Canada | ES_1058360_MLBR3012W3-27W0_11302015153602_4989132 |  |  | 2254385
Jiangxi Midea Guiya Lighting Co., Ltd. | Midea | LED LAMP | MLBR3012W3-30W0 |  | BR30 | Reflector (Flood/Spot) | E26 (Medium) | Directional | LED | 3 | 65 | 135.3 | 94.7 |  |  |  | 850 | 12 | 70.8 | No | 25000 | 3000 | 83 | 9 | 1 | -20 | Dimmable | 10% |  | Damp Location Rated,Enclosed Fixtures,Recessed Fixtures,Shatter Resistant |  |  |  | 2015-11-30 | 2015-11-30 | United States, Canada | ES_1058360_MLBR3012W3-30W0_11302015153637_7186842 |  |  | 2254386
Jiangxi Midea Guiya Lighting Co., Ltd. | Midea | LED LAMP | MLBR3012W3-40N0 |  | BR30 | Reflector (Flood/Spot) | E26 (Medium) | Directional | LED | 3 | 65 | 134.6 | 94.9 |  |  |  | 850 | 12 | 70.8 | No | 25000 | 4000 | 85 | 20 | 1 | -20 | Dimmable | 10% |  | Damp Location Rated,Enclosed Fixtures,Recessed Fixtures,Shatter Resistant |  |  |  | 2015-11-30 | 2015-11-30 | United States, Canada | ES_1058360_MLBR3012W3-40N0_11302015153645_9246551 |  |  | 2254387
Halco Lighting Technologies | ProLED | 82041 | 82041 |  | PAR38 | Reflector (Flood/Spot) | E26 (Medium) | Directional | LED | 5 | 90 | 129.5 | 119 | 2397 |  | 40 | 1050 | 15 | 70 | No | 25000 | 5000 | 91 | 57 | 0.9 | -20 | Dimmable | 10% |  | Wet Location Rated |  |  |  | 2015-01-23 | 2015-01-26 | United States, Canada | ES_1020184_82041_01262015025950_1023751 |  |  | 2231826
Jiangxi Midea Guiya Lighting Co., Ltd. | Midea | LED LAMP | MLBR3012W3-50C0 |  | BR30 | Reflector (Flood/Spot) | E26 (Medium) | Directional | LED | 3 | 65 | 134.8 | 94.7 |  |  |  | 850 | 12 | 70.8 | No | 25000 | 5000 | 84 | 14 | 1 | -20 | Dimmable | 10% |  | Damp Location Rated,Enclosed Fixtures,Recessed Fixtures,Shatter Resistant |  |  |  | 2015-11-30 | 2015-11-30 | United States, Canada | ES_1058360_MLBR3012W3-50C0_11302015153652_2318539 |  |  | 2254388
Jiangxi Midea Guiya Lighting Co., Ltd. | Midea | LED LAMP | MLBR4018W3-27W0 |  | BR40 | Reflector (Flood/Spot) | E26 (Medium) | Directional | LED | 3 | 100 | 160.6 | 126.8 |  |  |  | 1400 | 18 | 77.8 | No | 25000 | 2700 | 81 | 6 | 1 | -20 | Dimmable | 10% |  | Damp Location Rated,Enclosed Fixtures,Recessed Fixtures,Shatter Resistant |  |  |  | 2015-11-30 | 2015-12-11 | United States, Canada | ES_1058360_MLBR4018W3-27W0_12112015100312_2878481 |  |  | 2255949
Jiangxi Midea Guiya Lighting Co., Ltd. | Midea | LED LAMP | MLBR4018W3-30W0 |  | BR40 | Reflector (Flood/Spot) | E26 (Medium) | Directional | LED | 3 | 100 | 160.3 | 126.8 |  |  |  | 1400 | 18 | 77.8 | No | 25000 | 3000 | 83 | 9 | 1 | -20 | Dimmable | 10% |  | Damp Location Rated,Enclosed Fixtures,Recessed Fixtures,Shatter Resistant |  |  |  | 2015-11-30 | 2015-12-11 | United States, Canada | ES_1058360_MLBR4018W3-30W0_12112015100332_9172394 |  |  | 2255951
Jiangxi Midea Guiya Lighting Co., Ltd. | Midea | LED LAMP | MLBR4018W3-40N0 |  | BR40 | Reflector (Flood/Spot) | E26 (Medium) | Directional | LED | 3 | 100 | 161.3 | 126 |  |  |  | 1400 | 18 | 77.8 | No | 25000 | 4000 | 85 | 20 | 1 | -20 | Dimmable | 10% |  | Damp Location Rated,Enclosed Fixtures,Recessed Fixtures,Shatter Resistant |  |  |  | 2015-11-30 | 2015-12-11 | United States, Canada | ES_1058360_MLBR4018W3-40N0_12112015100345_6762199 |  |  | 2255953
Jiangxi Midea Guiya Lighting Co., Ltd. | Midea | LED LAMP | MLBR4018W3-50C0 |  | BR40 | Reflector (Flood/Spot) | E26 (Medium) | Directional | LED | 3 | 100 | 160.3 | 126.3 |  |  |  | 1400 | 18 | 77.8 | No | 25000 | 5000 | 84 | 14 | 1 | -20 | Dimmable | 10% |  | Damp Location Rated,Enclosed Fixtures,Recessed Fixtures,Shatter Resistant |  |  |  | 2015-11-30 | 2015-12-11 | United States, Canada | ES_1058360_MLBR4018W3-50C0_12112015100359_3718926 |  |  | 2255954
Greenlite Lighting Corporation | Greenlite | 10W/LED/OMNI 3000K | 10W/LED/OMNI |  | A19 | General Purpose Replacement | E26 (Medium) | Omnidirectional | LED | 3 | 60 | 112.7 | 61.6 |  |  |  | 800 | 10 | 80 | No | 25000 | 3000 | 82 | 11 | 1 | -20 |  |  |  | Damp Location Rated,Not for Use in Enclosed Fixtures |  |  |  | 2014-08-28 | 2015-06-15 | United States | ES_31571_10W/LED/OMNI_08282014023550_1023661 | 50 |  | 2218096
Greenlite Lighting Corporation | Greenlite | 10W/LED/OMNI/D | 10W/LED/OMNI/D | ,10W/LED/OMNI/D/2, | A19 | General Purpose Replacement | E26 (Medium) | Omnidirectional | LED | 3 | 60 | 112.7 | 61.5 |  |  |  | 800 | 10 | 80 | No | 25000 | 3000 | 82 | 11 | 1 | -20 | Dimmable | 5% |  | Damp Location Rated,Not for Use in Enclosed Fixtures |  |  |  | 2014-07-25 | 2015-03-13 | United States, Canada | ES_31571_10W/LED/OMNI/D_07252014032730_1023643 | 50 |  | 2216458
Greenlite Lighting Corporation | Greenlite | 11/20/26W/3WAY/27K | 11/20/26W/3WAY/27K |  | CFL Bare Spiral | General Purpose Replacement | E26 (Medium) | Omnidirectional | CFL | 2 | 100 | 185.4 | 59.3 |  | 2 |  | 1700 | 26 | 65.4 | Yes | 10000 | 2700 | 82 | -10 | 0.5 | -18 |  |  |  | Not for Use in Enclosed Fixtures |  |  |  | 2014-10-16 | 2014-10-16 | United States, Canada | ES_31571_11/20/26W/3WAY/27K_10162014041330_1023697 |  |  | 2222502
Greenlite Lighting Corporation | Greenlite | 11W/LED/BR30D | 11W/LED/BR30D |  | BR30 | Reflector (Flood/Spot) | E26 (Medium) | Directional | LED | 3 | 65 | 128.9 | 94.7 |  |  | 110 | 850 | 11 | 77.3 | No | 25000 | 3000 | 82 | 9 | 1 | -20 | Dimmable | 10% |  | Damp Location Rated,Not for Use in Enclosed Fixtures |  |  |  | 2015-09-24 | 2015-09-24 | United States, Canada | ES_31571_11W/LED/BR30D_09242015105331_1023903 |  |  | 2248487
Greenlite Lighting Corporation | Greenlite | 11W/LED/BR30D/27K | 11W/LED/BR30D/27K |  | BR30 | Reflector (Flood/Spot) | E26 (Medium) | Directional | LED | 3 | 65 | 130 | 95 |  |  | 113 | 800 | 11 | 72.7 | No | 25000 | 2700 | 82 | 14 | 0.9 | -20 | Dimmable | 10% |  | None |  |  |  | 2014-05-02 | 2014-05-02 | United States | ES_31571_11W/LED/BR30D/27K_05022014022550_1023605 |  |  | 2209991
Greenlite Lighting Corporation | Greenlite | 11W/LED/BR30D 3000K | 11W/LED/BR30D |  | BR30 | Reflector (Flood/Spot) | E26 (Medium) | Directional | LED | 3 | 65 | 130 | 95 |  |  |  | 850 | 11.1 | 76.6 | No | 25000 | 3000 | 83 | 17 | 0.9 | -20 | Dimmable | 10% |  | Damp Location Rated |  |  |  | 2014-10-13 | 2014-10-13 | United States, Canada | ES_31571_11W/LED/BR30D_10132014044950_1023694 |  |  | 2222313
Greenlite Lighting Corporation | Greenlite | 11W/LED/BR30D/40K | 11W/LED/BR30D/40K |  | BR30 | Reflector (Flood/Spot) | E26 (Medium) | Directional | LED | 3 | 65 | 128.9 | 95.7 |  |  | 110 | 850 | 11 | 77.3 | No | 25000 | 4000 | 84 | 16 | 1 | -20 | Dimmable | 10% |  | Damp Location Rated,Not for Use in Enclosed Fixtures |  |  |  | 2015-09-24 | 2015-09-24 | United States, Canada | ES_31571_11W/LED/BR30D/40K_09242015105621_1023903 |  |  | 2248488
Greenlite Lighting Corporation | Greenlite | 11W/LED/BR30D/40K | 11W/LED/BR30D/40K |  | BR30 | Reflector (Flood/Spot) | E26 (Medium) | Directional | LED | 3 | 65 | 130 | 95 |  |  |  | 850 | 11 | 77.3 | No | 25000 | 4000 | 85 | 26 | 0.9 | -20 | Dimmable | 10% |  | Damp Location Rated,Not for Use in Recessed Fixtures,Not for Use in Enclosed Fixtures,Recessed Fixtures |  |  |  | 2014-08-10 | 2015-01-26 | United States, Canada | ES_31571_11W/LED/BR30D/40K_01262015054440_1023753 |  |  | 2231835
Greenlite Lighting Corporation | Greenlite | 11W/LED/OMNI | 11W/LED/OMNI |  | A19 | General Purpose Replacement | E26 (Medium) | Omnidirectional | LED | 3 | 60 | 108.5 | 61.8 |  |  |  | 800 | 11 | 72.7 | No | 25000 | 3000 | 83 | 10 | 1 | -20 | Dimmable | 4% |  | None |  |  |  | 2014-03-30 | 2014-04-10 | United States, Canada | ES_31571_11W/LED/OMNI_04072014020840_1023595 | 49 |  | 2208223
Greenlite Lighting Corporation | Greenlite | 11W/LED/OMNI/D27K | 11W/LED/OMNI/D27K |  | A19 | General Purpose Replacement | E26 (Medium) | Omnidirectional | LED | 3 | 75 | 111.7 | 59.7 |  |  |  | 1100 | 11 | 100 | No | 25000 | 2700 | 82 | 10 | 0.9 | -20 | Dimmable | 5% | Yes | Damp Location Rated | No |  |  | 2016-07-07 | 2016-07-07 | United States, Canada | ES_31571_11W/LED/OMNI/D27K_07072016064000_1024040 | 64 |  | 2271981
Halco Lighting Technologies | ProLED | 82042 | 82042 |  | PAR38 | Reflector (Flood/Spot) | E26 (Medium) | Directional | LED | 5 | 90 | 129.5 | 119 | 4564 |  | 25 | 950 | 15 | 63.3 | No | 25000 | 2700 | 91 | 46 | 0.9 | -20 | Dimmable | 10% |  | Wet Location Rated |  |  |  | 2015-01-23 | 2015-01-26 | United States, Canada | ES_1020184_82042_01262015025220_1023751 |  |  | 2231825
Greenlite Lighting Corporation | Greenlite | 11W/LED/OMNID/27K | 11W/LED/OMNID/27K |  | A19 | General Purpose Replacement | E26 (Medium) | Omnidirectional | LED | 3 | 75 | 112.3 | 63.7 |  |  |  | 1100 | 11 | 100 | No | 25000 | 2700 | 82 | 8 | 0.9 | -20 | Dimmable | 10% |  | Damp Location Rated,Not for Use in Enclosed Fixtures |  |  |  | 2016-02-05 | 2016-02-05 | United States, Canada | ES_31571_11W/LED/OMNID/27K_02112016064330_1023964 | 64 |  | 2259987
Greenlite Lighting Corporation | Greenlite | 11W/LED/OMNI-D 3000K | 11W/LED/OMNI-D | ,11W/LED/OMNI-D/2,2 PACK | A19 | General Purpose Replacement | E26 (Medium) | Omnidirectional | LED | 3 | 60 | 105.9 | 69.5 |  |  |  | 800 | 11 | 72.7 | No | 25000 | 3000 | 84 | 22 | 1 | -20 | Dimmable | 10% |  | Not for Use in Enclosed Fixtures |  |  |  | 2014-11-06 | 2014-11-06 | United States, Switzerland, Europe, Taiwan, Japan, Canada | ES_31571_11W/LED/OMNI-D_11062014025620_1023709 | 49 |  | 2224546
Greenlite Lighting Corporation | Greenlite | 11W/LED/OMNI/D30K | 11W/LED/OMNI/D30K |  | A19 | General Purpose Replacement | E26 (Medium) | Omnidirectional | LED | 3 | 75 | 111.7 | 59.7 |  |  |  | 1100 | 11 | 100 | No | 25000 | 3000 | 81 | 4 | 0.9 | -20 | Dimmable | 5% | Yes | Damp Location Rated | No |  |  | 2016-07-07 | 2016-07-07 | United States, Canada | ES_31571_11W/LED/OMNI/D30K_07072016064000_1024040 | 64 |  | 2271982
Greenlite Lighting Corporation | Greenlite | 11W/LED/OMNID 30K | 11W/LED/OMNID |  | A19 | General Purpose Replacement | E26 (Medium) | Omnidirectional | LED | 3 | 75 | 112.3 | 63.7 |  |  |  | 1100 | 11 | 100 | No | 25000 | 3000 | 83 | 9 | 0.9 | -20 | Dimmable | 10% |  | Damp Location Rated,Not for Use in Enclosed Fixtures |  |  |  | 2015-07-29 | 2015-07-29 | United States, Canada | ES_31571_11W/LED/OMNID 30K_07312015045620_1023864 | 64 |  | 2244760
Greenlite Lighting Corporation | Greenlite | 11W/LED/OMNI-D/C/30K | 11W/LED/OMNI-D/C/30K |  | A19 | General Purpose Replacement | E26 (Medium) | Omnidirectional | LED | 3 | 60 | 110 | 60 |  |  |  | 800 | 11 | 72.7 | No | 25000 | 3000 | 93 | 56 | 0.9 | -20 | Dimmable | 10% |  | Damp Location Rated |  |  |  | 2015-01-01 | 2015-12-10 | United States, Canada | ES_31571_11W/LED/OMNI-D/C/30K_12102015094828_9279443 | 49 |  | 2254528
Greenlite Lighting Corporation | Greenlite | 11W/LED/PAR30-D/C | 11W/LED/PAR30-D/C |  | PAR30L | Reflector (Flood/Spot) | E26 (Medium) | Directional | LED | 4 | 75 | 119 | 94 | 1438 |  | 40 | 800 | 11 | 72.7 | No | 25000 | 3000 | 93 | 65 | 0.9 | -40 | Dimmable | 10% |  | Damp Location Rated,Not for Use in Enclosed Fixtures |  |  |  | 2015-01-01 | 2015-12-30 | United States, Canada | ES_31571_11W/LED/PAR30-D/C_12292015131820_5567895 |  |  | 2255791
Greenlite Lighting Corporation | Greenlite | 11W/LED/PAR30-D/C/27K | 11W/LED/PAR30-D/C/27K |  | PAR30L | Reflector (Flood/Spot) | E26 (Medium) | Directional | LED | 4 | 75 | 119 | 94 | 1438 |  | 40 | 800 | 11 | 72.7 | No | 25000 | 2700 | 91 | 53 | 0.9 | -40 | Dimmable | 10% |  | Damp Location Rated,Not for Use in Enclosed Fixtures |  |  |  | 2015-01-01 | 2015-12-30 | United States, Canada | ES_31571_11W/LED/PAR30-D/C/27K_12292015131401_4505273 |  |  | 2255790
Greenlite Lighting Corporation | Greenlite | 11W/LED/PAR30-D/C/50K | 11W/LED/PAR30-D/C/50K |  | PAR30L | Reflector (Flood/Spot) | E26 (Medium) | Directional | LED | 3 | 75 | 119 | 94 | 1492 |  | 40 | 800 | 11 | 72.7 | No | 25000 | 5000 | 96 | 94 | 0.9 | -20 | Dimmable |  | No | Damp Location Rated | No |  |  | 2015-01-01 | 2016-06-17 | United States, Canada | ES_31571_11W/LED/PAR30-D/C/50K_06152016165432_7190515 |  |  | 2270022
Greenlite Lighting Corporation | Greenlite | 11W/LED/PAR30D/FL | 11W/LED/PAR30D/FL |  | PAR30L | Reflector (Flood/Spot) | E26 (Medium) | Directional | LED | 3 | 75 | 116.8 | 95.1 | 2400 |  | 40 | 850 | 11 | 77.3 | No | 25000 | 3000 | 82 | 7 | 0.9 | -20 | Dimmable | 10% | No | Damp Location Rated | No |  |  | 2016-08-23 | 2016-08-23 | United States, Canada | ES_31571_11W/LED/PAR30D/FL_08232016125731_1024061 |  |  | 2276318
Halco Lighting Technologies | ProLED | 82032 | 82032 |  | PAR30 | Reflector (Flood/Spot) | E26 (Medium) | Directional | LED | 5 | 75 | 86.6 | 93.5 | 3329 |  | 25 | 750 | 10.5 | 71.4 | No | 25000 | 2700 | 90 | 45 | 0.9 | -20 | Dimmable | 10% |  | Wet Location Rated,Not for Use in Enclosed Fixtures |  |  |  | 2015-01-26 | 2015-01-26 | United States, Canada | ES_1020184_82032_01262015021220_1023753 |  |  | 2231823
Halco Lighting Technologies | ProLED | 82033 | 82033 |  | PAR30 | Reflector (Flood/Spot) | E26 (Medium) | Directional | LED | 5 | 75 | 86.6 | 93.5 | 3329 |  | 25 | 750 | 10.5 | 71.4 | No | 25000 | 2700 | 90 | 45 | 0.9 | -20 | Dimmable | 10% |  | Wet Location Rated,Not for Use in Enclosed Fixtures |  |  |  | 2015-01-26 | 2015-01-28 | United States, Canada | ES_1020184_82033_01282015035110_1023753 |  |  | 2231898
Halco Lighting Technologies | ProLED | 82034 | 82034 |  | PAR30 | Reflector (Flood/Spot) | E26 (Medium) | Directional | LED | 5 | 75 | 86.6 | 93.5 | 3576 |  | 25 | 800 | 10.5 | 76.2 | No | 25000 | 3000 | 90 | 48 | 0.9 | -20 | Dimmable | 10% |  | Wet Location Rated,Not for Use in Enclosed Fixtures |  |  |  | 2015-01-26 | 2015-01-28 | United States, Canada | ES_1020184_82034_01282015035620_1023753 |  |  | 2231899
Halco Lighting Technologies | ProLED | 82035 | 82035 |  | PAR30 | Reflector (Flood/Spot) | E26 (Medium) | Directional | LED | 5 | 75 | 86.6 | 93.5 | 3576 |  | 25 | 800 | 10.5 | 80 | No | 25000 | 3000 | 90 | 48 | 0.9 | -20 | Dimmable | 10% |  | Wet Location Rated |  |  |  | 2015-01-26 | 2015-01-28 | United States | ES_1020184_82035_01282015040730_1023753 |  |  | 2231900
Halco Lighting Technologies | ProLED | 82036 | 82036 |  | PAR30 | Reflector (Flood/Spot) | E26 (Medium) | Directional | LED | 5 | 75 | 86.6 | 93.5 | 3707 |  | 25 | 820 | 10.5 | 78.1 | No | 25000 | 4000 | 93 | 61 | 0.9 | -20 | Dimmable | 10% |  | Wet Location Rated |  |  |  | 2015-01-26 | 2015-01-26 | United States, Canada | ES_1020184_82036_01262015032330_1023753 |  |  | 2231830
Halco Lighting Technologies | ProLED | 82038 | 82038 |  | PAR38 | Reflector (Flood/Spot) | E26 (Medium) | Directional | LED | 5 | 90 | 129.5 | 119 | 2249 |  | 40 | 950 | 15 | 66.3 | No | 25000 | 2700 | 91 | 46 | 0.9 | -20 | Dimmable | 10% |  | Wet Location Rated |  |  |  | 2015-01-26 | 2015-01-26 | United States, Canada | ES_1020184_82038_01262015031730_1023752 |  |  | 2231829
Halco Lighting Technologies | ProLED | 82039 | 82039 |  | PAR38 | Reflector (Flood/Spot) | E26 (Medium) | Directional | LED | 5 | 90 | 129.5 | 119 | 2280 |  | 40 | 1000 | 15 | 66.7 | No | 25000 | 3000 | 91 | 50 | 0.9 | -20 | Dimmable | 10% |  | Wet Location Rated |  |  |  | 2015-01-26 | 2015-01-26 | United States, Canada | ES_1020184_82039_01262015031000_1023752 |  |  | 2231828
Halco Lighting Technologies | ProLED | 82043 | 82043 |  | PAR38 | Reflector (Flood/Spot) | E26 (Medium) | Directional | LED | 5 | 90 | 129.5 | 119 | 4525 |  | 25 | 1000 | 15 | 66.7 | No | 25000 | 3000 | 91 | 50 | 0.9 | -20 | Dimmable | 20% |  | Wet Location Rated |  |  |  | 2015-01-23 | 2015-01-26 | United States, Canada | ES_1020184_82043_01262015024550_1023751 |  |  | 2231824
Halco Lighting Technologies | ProLED | 82046 | 82046 |  | PAR38 | Reflector (Flood/Spot) | E26 (Medium) | Directional | LED | 5 | 120 | 128.1 | 118.8 | 2523 |  | 40 | 1150 | 17 | 67.7 | No | 25000 | 2700 | 91 | 48 | 1 | -20 | Dimmable | 10% |  | Wet Location Rated |  |  |  | 2015-01-27 | 2015-02-02 | United States, Canada | ES_1020184_82046_02022015103001_1023754 |  |  | 2232405
Halco Lighting Technologies | ProLED | 82047 | 82047 |  | PAR38 | Reflector (Flood/Spot) | E26 (Medium) | Directional | LED | 5 | 120 | 128.1 | 118.8 | 2523 |  | 40 | 1150 | 17 | 67.7 | No | 25000 | 2700 | 91 | 48 | 1 | -20 | Dimmable | 10% |  | Wet Location Rated |  |  |  | 2015-01-27 | 2015-02-02 | United States, Canada | ES_1020184_82047_02022015103731_1023755 |  |  | 2232416
Halco Lighting Technologies | ProLED | 82048 | 82048 |  | PAR38 | Reflector (Flood/Spot) | E26 (Medium) | Directional | LED | 5 | 120 | 128.1 | 118.8 | 2449 |  | 40 | 1200 | 17 | 70.6 | No | 25000 | 3000 | 92 | 53 | 1 | -20 | Dimmable | 10% |  | Wet Location Rated |  |  |  | 2015-01-27 | 2015-02-02 | United States, Canada | ES_1020184_82048_02022015104221_1023755 |  |  | 2232406
Halco Lighting Technologies | ProLED | 82049 | 82049 |  | PAR38 | Reflector (Flood/Spot) | E26 (Medium) | Directional | LED | 5 | 120 | 128.1 | 118.8 | 2449 |  | 40 | 1200 | 17 | 70.6 | No | 25000 | 3000 | 92 | 53 | 1 | -20 | Dimmable | 10% |  | Wet Location Rated |  |  |  | 2015-01-27 | 2015-02-02 | United States, Canada | ES_1020184_82049_02022015104621_1023755 |  |  | 2232417
Halco Lighting Technologies | ProLED | 82050 | 82050 |  | PAR38 | Reflector (Flood/Spot) | E26 (Medium) | Directional | LED | 5 | 120 | 128.1 | 118.8 | 2615 |  | 40 | 1220 | 17 | 71.8 | No | 25000 | 4000 | 93 | 65 | 1 | -20 | Dimmable | 10% |  | Wet Location Rated |  |  |  | 2015-01-27 | 2015-02-02 | United States, Canada | ES_1020184_82050_02022015105111_1023755 |  |  | 2232407
Halco Lighting Technologies | ProLED | 82051 | 82051 |  | PAR38 | Reflector (Flood/Spot) | E26 (Medium) | Directional | LED | 5 | 120 | 128.1 | 118.8 | 2615 |  | 40 | 1220 | 17 | 71.8 | No | 25000 | 4000 | 93 | 65 | 1 | -20 | Dimmable | 10% |  | Wet Location Rated |  |  |  | 2015-01-27 | 2015-02-02 | United States | ES_1020184_82051_02022015110441_1023755 |  |  | 2232408
Halco Lighting Technologies | ProLED | 82052 | 82052 |  | PAR38 | Reflector (Flood/Spot) | E26 (Medium) | Directional | LED | 5 | 120 | 128.1 | 118.8 | 2684 |  | 40 | 1250 | 17 | 73.5 | No | 25000 | 5000 | 92 | 62 | 1 | -20 | Dimmable | 10% |  | Wet Location Rated |  |  |  | 2015-01-27 | 2015-02-02 | United States, Canada | ES_1020184_82052_02022015111111_1023756 |  |  | 2232409
Halco Lighting Technologies | ProLED | 82053 | 82053 |  | PAR38 | Reflector (Flood/Spot) | E26 (Medium) | Directional | LED | 5 | 120 | 128.1 | 118.8 | 5484 |  | 25 | 1150 | 17 | 67.7 | No | 25000 | 2700 | 91 | 48 | 1 | -20 | Dimmable | 10% |  | Wet Location Rated |  |  |  | 2015-01-27 | 2015-02-02 | United States, Canada | ES_1020184_82053_02022015111621_1023756 |  |  | 2232410
Halco Lighting Technologies | ProLED | 82054 | 82054 |  | PAR38 | Reflector (Flood/Spot) | E26 (Medium) | Directional | LED | 5 | 120 | 128.1 | 118.8 | 5484 |  | 25 | 1150 | 17 | 67.7 | No | 25000 | 2700 | 91 | 48 | 1 | -20 | Dimmable | 10% |  | Wet Location Rated |  |  |  | 2015-01-27 | 2015-02-02 | United States, Canada | ES_1020184_82054_02022015112001_1023756 |  |  | 2232411
Halco Lighting Technologies | ProLED | 82055 | 82055 |  | PAR38 | Reflector (Flood/Spot) | E26 (Medium) | Directional | LED | 5 | 120 | 128.1 | 118.8 | 5498 |  | 25 | 1200 | 17 | 70.6 | No | 25000 | 3000 | 92 | 53 | 0.9 | -20 | Dimmable | 10% |  | Wet Location Rated |  |  |  | 2015-01-29 | 2015-01-30 | United States, Canada | ES_1020184_82055_01302015014000_1023758 |  |  | 2232184
Halco Lighting Technologies | ProLED | 82056 | 82056 |  | PAR38 | Reflector (Flood/Spot) | E26 (Medium) | Directional | LED | 5 | 120 | 128.1 | 118.8 | 5498 |  | 25 | 1200 | 17 | 70.6 | No | 25000 | 3000 | 92 | 53 | 0.9 | -20 | Dimmable | 10% |  | Wet Location Rated |  |  |  | 2015-01-29 | 2015-01-30 | United States, Canada | ES_1020184_82056_01302015015950_1023758 |  |  | 2232185
Halco Lighting Technologies | ProLED | 82057 | 82057 |  | PAR38 | Reflector (Flood/Spot) | E26 (Medium) | Directional | LED | 5 | 120 | 128.1 | 118.8 | 5969 |  | 25 | 1220 | 17 | 70.6 | No | 25000 | 4000 | 93 | 65 | 1 | -20 | Dimmable | 10% |  | Wet Location Rated |  |  |  | 2015-01-29 | 2015-01-30 | United States, Canada | ES_1020184_82057_01302015034730_1023759 |  |  | 2232193
Halco Lighting Technologies | Prolume | CFL15/27/R30/GU24 | 46538 |  | BR30 | Reflector (Flood/Spot) | GU24 | Directional | CFL | 2 | 65 | 121.5 | 94.8 |  | 1.6 |  | 700 | 15.2 | 46 | No | 10000 | 2700 | 83 | -2 | 0.6 | -18 |  |  |  | Damp Location Rated,Not for Use in Enclosed Fixtures |  |  |  | 2014-10-02 | 2014-10-01 | United States | ES_1020184_46538_10012014020550_1023682 |  |  | 2221152
Halco Lighting Technologies | Prolume | CFL16/27/R30 | 46100 |  | BR30 | Reflector (Flood/Spot) | E26 (Medium) | Directional | CFL | 2 | 65 | 139 | 94 |  |  |  | 750 | 16 | 46.9 | No | 10000 | 2700 | 82 | -6 | 0.6 | -18 |  |  |  | Wet Location Rated |  |  |  | 2015-04-28 | 2015-05-13 | United States, Canada | ES_1020184_46100_05132015050110_1023803 |  |  | 2239312
Halco Lighting Technologies | Prolume | CFL16/30/R30/ES | 46101 |  | CFL Reflector | Reflector (Flood/Spot) | E26 (Medium) | Directional | CFL | 2 | 65 | 138 | 94 |  | 1.5 |  | 750 | 16 | 46.9 | No | 10000 | 3000 | 82 | 1 | 0.6 | -17 |  |  |  | Wet Location Rated,Not for Use in Enclosed Fixtures |  |  |  | 2014-11-14 | 2014-11-14 | United States | ES_1020184_46101_11142014020440_1023712 |  |  | 2225201
Halco Lighting Technologies | Prolume | CFL18/27/GU24 | 46512 |  | CFL Bare Spiral | General Purpose Replacement | GU24 | Omnidirectional | CFL | 3 | 75 | 105.8 | 54.4 |  | 1.6 |  | 1200 | 18 | 66.7 | No | 10000 | 2700 | 83 | -3 | 0.6 | -18 |  |  |  | None |  |  |  | 2014-09-09 | 2014-09-11 | United States | ES_1020184_46512_09122014094620_1023668 |  |  | 2219262
Halco Lighting Technologies | Prolume | CFL18/27/T2 | 45062 |  | CFL Bare Spiral | General Purpose Replacement | E26 (Medium) | Omnidirectional | CFL | 2 | 75 | 117.5 | 54.9 |  | 1.6 |  | 1200 | 18 | 66.7 | No | 10000 | 2700 | 83 | -3 | 0.6 | -15 |  |  |  | None |  |  |  | 2014-08-20 | 2014-08-20 | United States | ES_1020184_45062_08202014013550_1023656 |  |  | 2217700
Halco Lighting Technologies | Prolume | CFL23/27/GU24 | 46518 |  | CFL Bare Spiral | General Purpose Replacement | GU24 | Omnidirectional | CFL | 3 | 100 | 114.7 | 53.8 |  | 1.6 |  | 1600 | 23 | 69.6 | No | 10000 | 2700 | 83 | -4 | 0.6 | -15 |  |  |  | None |  |  |  | 2014-08-12 | 2014-08-25 | United States | ES_1020184_46518_08252014043330_1023658 |  |  | 2217947
Halco Lighting Technologies | Prolume | CFL23/27/T2 | 45075 |  | CFL Bare Spiral | General Purpose Replacement | E26 (Medium) | Omnidirectional | CFL | 2 | 100 | 126 | 55 |  | 1.6 |  | 1600 | 23 | 69.6 | No | 12000 | 2700 | 82 | -5 | 0.6 | -15 |  |  |  | None |  |  |  | 2014-07-20 | 2014-07-23 | United States | ES_1020184_45075_07242014092440_1023642 |  |  | 2216337
Halco Lighting Technologies | Prolume | CFL23/41/T2 | 45077 |  | CFL Bare Spiral | General Purpose Replacement | E26 (Medium) | Omnidirectional | CFL | 2 | 100 | 126 | 55 |  | 1.6 |  | 1600 | 23 | 69.6 | No | 10000 | 4100 | 83 | 25 | 0.6 | -15 |  |  |  | None |  |  |  | 2014-08-20 | 2014-08-25 | United States | ES_1020184_45077_08252014044330_1023659 |  |  | 2217949
Halco Lighting Technologies | Prolume | CFL23/50/T2 | 45079 |  | CFL Bare Spiral | General Purpose Replacement | E26 (Medium) | Omnidirectional | CFL | 2 | 100 | 126 | 55 |  | 1.6 |  | 1600 | 23 | 69.6 | No | 10000 | 5000 | 84 | 35 | 0.6 | -18 |  |  |  | Enclosed Fixtures,Recessed Fixtures |  |  |  | 2014-08-20 | 2014-08-26 | United States | ES_1020184_45079_08262014021330_1023659 |  |  | 2217950
Halco Lighting Technologies | Prolume | CFL26/27/GU24 | 46528 |  | CFL Bare Spiral | General Purpose Replacement | GU24 | Omnidirectional | CFL | 3 | 100 | 133.7 | 55.3 |  | 1.6 |  | 1750 | 26 | 67.3 | No | 10000 | 2700 | 84 | -3 | 0.6 | -15 |  |  |  | None |  |  |  | 2014-08-12 | 2014-08-25 | United States | ES_1020184_46528_08252014043620_1023658 |  |  | 2217948
Halco Lighting Technologies | Prolume | CFL9/27/A19 | 45734 |  | A19 | General Purpose Replacement | E26 (Medium) | Omnidirectional | CFL | 2 | 40 | 108.2 | 55.3 |  | 1.6 |  | 546 | 9.2 | 59.3 | No | 10000 | 2700 | 83 | -3 | 0.6 | -18 |  |  |  | Damp Location Rated |  |  |  | 2014-09-18 | 2014-09-30 | United States | ES_1020184_45734_10012014020110_1023681 | 30.8 |  | 2221133
Halco Lighting Technologies | Prolume | CFL9/27/G25/ES | 45703 |  | G25 | Globe | E26 (Medium) | Decorative | CFL | 2 | 60 | 108.4 | 80 |  | 1.6 |  | 500 | 9 | 55.6 | No | 10000 | 2700 | 84 | 0 | 0.6 | -20 |  |  |  | None |  |  |  | 2014-09-30 | 2014-11-20 | United States | ES_1020184_45703_11202014034620_1023717 |  |  | 2225552
Hangzhou Eboylamp Electronics Co., Ltd. | EBOY | CFL | EBS-80-20W (2700K) |  | CFL Bare Spiral | General Purpose Replacement | E26 (Medium) | Omnidirectional | CFL | 9 | 75 | 108.5 | 50.8 |  | 2 |  | 1300 | 20 | 65 | No | 12000 | 2700 | 81 | -12 | 0.6 | -18 |  |  |  | None |  |  |  | 2015-12-07 | 2015-12-28 | United States, Canada | ES_1020569_EBS-80-20W_12312015124004_7246603 |  |  | 2255732
Hangzhou Eboylamp Electronics Co., Ltd. | EBOY | CFL | EBS-80-20W (3000K) |  | CFL Bare Spiral | General Purpose Replacement | E26 (Medium) | Omnidirectional | CFL | 9 | 75 | 108.5 | 50.8 |  | 2 |  | 1300 | 20 | 65 | No | 12000 | 3000 | 84 | 2 | 0.6 | -18 |  |  |  | Not for Use in Recessed Fixtures,Not for Use in Enclosed Fixtures |  |  |  | 2015-12-07 | 2016-04-17 | United States, Canada | ES_1020569_EBS-80-20W (3000K)_05172016143609_3990290 |  |  | 2266874
Hangzhou Eboylamp Electronics Co., Ltd. | EBOY | CFL | EBS-80-20W (3500K) |  | CFL Bare Spiral | General Purpose Replacement | E26 (Medium) | Omnidirectional | CFL | 9 | 75 | 108.5 | 50.8 |  | 2 |  | 1300 | 20 | 65 | No | 12000 | 3500 | 83 | 3 | 0.6 | -18 |  |  |  | Not for Use in Recessed Fixtures,Not for Use in Enclosed Fixtures |  |  |  | 2015-12-07 | 2016-04-17 | United States, Canada | ES_1020569_EBS-80-20W (3500K)_05172016143609_8924381 |  |  | 2266875
Hangzhou Eboylamp Electronics Co., Ltd. | EBOY | CFL | EBS-80-20W (5000K) |  | CFL Bare Spiral | General Purpose Replacement | E26 (Medium) | Omnidirectional | CFL | 9 | 75 | 108.5 | 50.8 |  | 2 |  | 1300 | 20 | 65 | No | 12000 | 5000 | 83 | 23 | 0.6 | -18 |  |  |  | Not for Use in Recessed Fixtures,Not for Use in Enclosed Fixtures |  |  |  | 2015-12-07 | 2016-04-17 | United States, Canada | ES_1020569_EBS-80-20W (5000K)_05172016143609_6420108 |  |  | 2266876
Hangzhou Eboylamp Electronics Co., Ltd. | EBOY | CFL | EBS-80-20W (6500K) |  | CFL Bare Spiral | General Purpose Replacement | E26 (Medium) | Omnidirectional | CFL | 9 | 75 | 108.5 | 50.8 |  | 2 |  | 1300 | 20 | 65 | No | 12000 | 6500 | 82 | 40 | 0.6 | -18 |  |  |  | Not for Use in Recessed Fixtures,Not for Use in Enclosed Fixtures |  |  |  | 2015-12-07 | 2016-04-17 | United States, Canada | ES_1020569_EBS-80-20W (6500K)_05172016143609_1435193 |  |  | 2266877
Hangzhou Eboylamp Electronics Co., Ltd. | EBOY | CFL | EBS-80-23W (2700K) |  | CFL Bare Spiral | General Purpose Replacement | E26 (Medium) | Omnidirectional | CFL | 9 | 100 | 116.7 | 50.9 |  | 2 |  | 1640 | 23 | 71.3 | No | 12000 | 2700 | 81 | -13 | 0.6 | -18 |  |  |  | None |  |  |  | 2015-12-07 | 2015-12-28 | United States, Canada | ES_1020569_EBS-80-23W_12312015124017_3533975 |  |  | 2255731
Hangzhou Eboylamp Electronics Co., Ltd. | EBOY | CFL | EBS-80-23W (3000K) |  | CFL Bare Spiral | General Purpose Replacement | E26 (Medium) | Omnidirectional | CFL | 9 | 100 | 116.7 | 50.9 |  | 2 |  | 1640 | 23 | 71.3 | No | 12000 | 3000 | 83 | 2 | 0.6 | -18 |  |  |  | Not for Use in Recessed Fixtures,Not for Use in Enclosed Fixtures |  |  |  | 2015-12-07 | 2016-04-17 | United States, Canada | ES_1020569_EBS-80-23W (3000K)_05172016143635_8925697 |  |  | 2266878
Hangzhou Eboylamp Electronics Co., Ltd. | EBOY | CFL | EBS-80-23W (3500K) |  | CFL Bare Spiral | General Purpose Replacement | E26 (Medium) | Omnidirectional | CFL | 9 | 100 | 116.7 | 50.9 |  | 2 |  | 1640 | 23 | 71.3 | No | 12000 | 3500 | 83 | 3 | 0.6 | -18 |  |  |  | Not for Use in Recessed Fixtures,Not for Use in Enclosed Fixtures |  |  |  | 2015-12-07 | 2016-04-17 | United States, Canada | ES_1020569_EBS-80-23W (3500K)_05172016143635_1976816 |  |  | 2266879
Hangzhou Eboylamp Electronics Co., Ltd. | EBOY | CFL | EBS-80-23W (5000K) |  | CFL Bare Spiral | General Purpose Replacement | E26 (Medium) | Omnidirectional | CFL | 9 | 100 | 116.7 | 50.9 |  | 2 |  | 1600 | 23 | 69.6 | No | 12000 | 5000 | 84 | 23 | 0.6 | -18 |  |  |  | Not for Use in Recessed Fixtures,Not for Use in Enclosed Fixtures |  |  |  | 2015-12-07 | 2016-04-17 | United States, Canada | ES_1020569_EBS-80-23W (5000K)_05172016143635_2614373 |  |  | 2266880
Hengdian Group Tospo Lighting Co., Ltd. | Tospo | CFL | 680437 |  | CFL Bare Spiral | General Purpose Replacement | E26 (Medium) | Omnidirectional | CFL | 2 | 60 | 102 | 50 |  | 1.5 |  | 860 | 13 | 66.2 | No | 12000 | 5000 | 83 | 31 | 0.6 | -18 |  |  |  | None |  |  |  | 2014-06-28 | 2014-07-07 | United States | ES_1020320_680437_07142014160308_4610403 |  |  | 2215320
Hengdian Group Tospo Lighting Co., Ltd. | Tospo | CFL | 680438 |  | CFL Bare Spiral | General Purpose Replacement | E26 (Medium) | Omnidirectional | CFL | 2 | 60 | 102 | 50 |  | 1.5 |  | 860 | 13 | 66.2 | No | 12000 | 6500 | 84 | 46 | 0.6 | -18 |  |  |  | None |  |  |  | 2014-06-28 | 2014-07-07 | United States | ES_1020320_680438_07142014160328_9588052 |  |  | 2215319
Hengdian Group Tospo Lighting Co., Ltd. | Tospo | CFL | 680440 |  | CFL Bare Spiral | General Purpose Replacement | E26 (Medium) | Omnidirectional | CFL | 2 | 75 | 111 | 55 |  | 1.5 |  | 1250 | 18 | 69.4 | No | 12000 | 3500 | 84 | 16 | 0.6 | -18 |  |  |  | Other,Not for use in enclosed fixtures |  |  |  | 2014-08-30 | 2014-09-11 | United States | ES_1020320_680440_09182014084326_9673911 |  |  | 2219751
Hengdian Group Tospo Lighting Co., Ltd. | Tospo | CFL | 680440 |  | CFL Bare Spiral | General Purpose Replacement | E26 (Medium) | Omnidirectional | CFL | 2 | 75 | 111 | 55 |  | 1.5 |  | 1250 | 18 | 69.4 | No | 12000 | 3500 | 84 | 16 | 0.6 | -18 |  |  |  | Other,Not for use in recessed fixtures |  |  |  | 2014-08-30 | 2014-09-11 | United States | ES_1020320_680440_09182014084326_8009612 |  |  | 2219752
Hengdian Group Tospo Lighting Co., Ltd. | Tospo | CFL | 680441 |  | CFL Bare Spiral | General Purpose Replacement | E26 (Medium) | Omnidirectional | CFL | 2 | 75 | 112 | 57 |  | 1.5 |  | 1250 | 18 | 69.4 | No | 12000 | 4100 | 84 | 25 | 0.6 | -18 |  |  |  | Other,Not for use in enclosed fixtures |  |  |  | 2014-08-30 | 2014-09-11 | United States | ES_1020320_680441_09182014084400_4782812 |  |  | 2219749
Hengdian Group Tospo Lighting Co., Ltd. | Tospo | CFL | 680441 |  | CFL Bare Spiral | General Purpose Replacement | E26 (Medium) | Omnidirectional | CFL | 2 | 75 | 112 | 57 |  | 1.5 |  | 1250 | 18 | 69.4 | No | 12000 | 4100 | 84 | 25 | 0.6 | -18 |  |  |  | Other,Not for use in recessed fixtures |  |  |  | 2014-08-30 | 2014-09-11 | United States | ES_1020320_680441_09182014084400_3809133 |  |  | 2219750
Hengdian Group Tospo Lighting Co., Ltd. | Tospo | CFL | 680442 |  | CFL Bare Spiral | General Purpose Replacement | E26 (Medium) | Omnidirectional | CFL | 2 | 75 | 112 | 56 |  | 1.5 |  | 1200 | 18 | 66.7 | No | 12000 | 6500 | 84 | 44 | 0.6 | -18 |  |  |  | Other,Not for use in enclosed fixtures |  |  |  | 2014-08-30 | 2014-09-11 | United States | ES_1020320_680442_09182014084423_1089232 |  |  | 2219747
Hengdian Group Tospo Lighting Co., Ltd. | Tospo | CFL | 680442 |  | CFL Bare Spiral | General Purpose Replacement | E26 (Medium) | Omnidirectional | CFL | 2 | 75 | 112 | 56 |  | 1.5 |  | 1200 | 18 | 66.7 | No | 12000 | 6500 | 84 | 44 | 0.6 | -18 |  |  |  | Other,Not for use in recessed fixtures |  |  |  | 2014-08-30 | 2014-09-11 | United States | ES_1020320_680442_09182014084423_5698757 |  |  | 2219748
Hengdian Group Tospo Lighting Co., Ltd. | Tospo | CFL | 680445 |  | CFL Bare Spiral | General Purpose Replacement | E26 (Medium) | Omnidirectional | CFL | 2 | 100 | 113 | 60 |  | 2 |  | 1600 | 23 | 69.6 | No | 12000 | 4100 | 84 | 29 | 0.6 | -18 |  |  |  | Other,Not for use in enclosed fixtures |  |  |  | 2014-09-10 | 2014-09-11 | United States | ES_1020320_680445_09182014084600_1198048 |  |  | 2219739
Hengdian Group Tospo Lighting Co., Ltd. | Tospo | CFL | 680445 |  | CFL Bare Spiral | General Purpose Replacement | E26 (Medium) | Omnidirectional | CFL | 2 | 100 | 113 | 60 |  | 2 |  | 1600 | 23 | 69.6 | No | 12000 | 4100 | 84 | 29 | 0.6 | -18 |  |  |  | Other,Not for use in recessed fixtures |  |  |  | 2014-09-10 | 2014-09-11 | United States | ES_1020320_680445_09182014084600_3483077 |  |  | 2219740
Hengdian Group Tospo Lighting Co., Ltd. | Tospo | CFL | 680446 |  | CFL Bare Spiral | General Purpose Replacement | E26 (Medium) | Omnidirectional | CFL | 2 | 100 | 113 | 61 |  | 2 |  | 1600 | 23 | 69.6 | No | 12000 | 5000 | 85 | 41 | 0.6 | -18 |  |  |  | Other,Not for use in enclosed fixtures |  |  |  | 2014-09-10 | 2014-09-11 | United States | ES_1020320_680446_09182014084535_5762442 |  |  | 2219741
Hengdian Group Tospo Lighting Co., Ltd. | Tospo | CFL | 680446 |  | CFL Bare Spiral | General Purpose Replacement | E26 (Medium) | Omnidirectional | CFL | 2 | 100 | 113 | 61 |  | 2 |  | 1600 | 23 | 69.6 | No | 12000 | 5000 | 85 | 41 | 0.6 | -18 |  |  |  | Other,Not for use in recessed fixtures |  |  |  | 2014-09-10 | 2014-09-11 | United States | ES_1020320_680446_09182014084535_5698321 |  |  | 2219742
Hengdian Group Tospo Lighting Co., Ltd. | Tospo | CFL | 680447 |  | CFL Bare Spiral | General Purpose Replacement | E26 (Medium) | Omnidirectional | CFL | 2 | 100 | 113 | 61 |  | 2 |  | 1600 | 23 | 69.6 | No | 12000 | 6500 | 84 | 44 | 0.6 | -18 |  |  |  | Not for Use in Recessed Fixtures,Not for Use in Enclosed Fixtures |  |  |  | 2014-11-30 | 2014-11-19 | United States | ES_1020320_680447_01052015092641_3649657 |  |  | 2230505
Hengdian Group Tospo Lighting Co., Ltd. | Tospo | CFL | 689520 |  | CFL A-type | General Purpose Replacement | E12 (Candelabra) | Decorative | CFL | 2 | 40 | 109 | 55 |  | 1.5 |  | 500 | 9.3 | 53.8 | No | 10000 | 2700 | 83 | -9 | 0.6 | -18 |  |  |  | None |  |  |  | 2014-12-20 | 2014-12-30 | United States | ES_1020320_689520_01022015140756_1594058 |  |  | 2230440
Hengdian Group Tospo Lighting Co., Ltd. | Tospo | LED | 663862 |  | PAR20 | Reflector (Flood/Spot) | E26 (Medium) | Directional | LED | 3 | 50 | 85 | 62 | 1626 |  | 25 | 470 | 8 | 58.8 | No | 40000 | 3000 | 83 | 5 | 0.9 | -40 | Dimmable | 10% |  | None |  |  |  | 2014-07-20 | 2014-07-17 | United States | ES_1020320_663862_07182014155957_2337365 |  |  | 2215770
Hengdian Group Tospo Lighting Co., Ltd. | Tospo | LED | 663863 |  | PAR20 | Reflector (Flood/Spot) | E26 (Medium) | Directional | LED | 3 | 50 | 85 | 62 | 882 |  | 40 | 490 | 8 | 61.3 | No | 40000 | 3000 | 83 | 5 | 0.9 | -40 | Dimmable | 10% |  | None |  |  |  | 2014-07-20 | 2014-07-17 | United States | ES_1020320_663863_07182014155957_2904233 |  |  | 2215771
Hengdian Group Tospo Lighting Co., Ltd. | Tospo | LED | 663864 |  | PAR30L | Reflector (Flood/Spot) | E26 (Medium) | Directional | LED | 3 | 75 | 118 | 95 | 3025 |  | 25 | 835 | 14 | 59.6 | No | 40000 | 3000 | 83 | 3 | 1 | -40 | Dimmable | 10% |  | Enclosed Fixtures |  |  |  | 2014-06-05 | 2014-05-29 | United States | ES_1020320_663864_06052014164450_9828885 |  |  | 2212475
Hengdian Group Tospo Lighting Co., Ltd. | Tospo | LED | 663865 |  | PAR30L | Reflector (Flood/Spot) | E26 (Medium) | Directional | LED | 3 | 75 | 118 | 95 | 1648 |  | 40 | 850 | 14 | 60.7 | No | 40000 | 3000 | 83 | 3 | 1 | -40 | Dimmable | 10% |  | Enclosed Fixtures |  |  |  | 2014-06-05 | 2014-05-29 | United States | ES_1020320_663865_06052014164450_5493083 |  |  | 2212474
Hengdian Group Tospo Lighting Co., Ltd. | Tospo | LED | 663866 |  | PAR38 | Reflector (Flood/Spot) | E26 (Medium) | Directional | LED | 3 | 100 | 128 | 120 | 4424 |  | 25 | 1250 | 19 | 65.8 | No | 40000 | 3000 | 83 | 5 | 1 | -40 | Dimmable | 10% |  | Enclosed Fixtures |  |  |  | 2014-06-05 | 2014-05-29 | United States | ES_1020320_663866_06052014164437_6448128 |  |  | 2212477
Hengdian Group Tospo Lighting Co., Ltd. | Tospo | LED | 663867 |  | PAR38 | Reflector (Flood/Spot) | E26 (Medium) | Directional | LED | 3 | 120 | 128 | 120 | 2665 |  | 40 | 1250 | 19 | 65.8 | No | 40000 | 3000 | 83 | 5 | 1 | -40 | Dimmable | 10% |  | Enclosed Fixtures |  |  |  | 2014-06-05 | 2014-05-29 | United States | ES_1020320_663867_06052014164437_3259571 |  |  | 2212476
Hengdian Group Tospo Lighting Co., Ltd. | Tospo | LED | 663868 |  | PAR30 | Reflector (Flood/Spot) | E26 (Medium) | Directional | LED | 3 | 75 | 95 | 85 | 3254 |  | 40 | 850 | 14.5 | 58.6 | No | 40000 | 3000 | 83 | 3 | 0.9 | -40 | Dimmable | 10% |  | Enclosed Fixtures |  |  |  | 2014-06-15 | 2014-06-20 | United States | ES_1020320_663868_07092014183338_6532606 |  |  | 2214854
Hengdian Group Tospo Lighting Co., Ltd. | Tospo | LED | 663869 |  | PAR30 | Reflector (Flood/Spot) | E26 (Medium) | Directional | LED | 3 | 75 | 95 | 85 | 1332 |  | 40 | 850 | 14.5 | 58.6 | No | 40000 | 3000 | 83 | 3 | 0.9 | -40 | Dimmable | 10% |  | Enclosed Fixtures |  |  |  | 2014-06-15 | 2014-06-20 | United States | ES_1020320_663869_07092014183338_5645125 |  |  | 2214853
Hengdian Group Tospo Lighting Co., Ltd. | Tospo | LED | 663870 |  | BR40 | Reflector (Flood/Spot) | E26 (Medium) | Directional | LED | 3 | 75 | 157 | 125 |  |  |  | 1200 | 17 | 70.6 | No | 40000 | 3000 | 83 | 19 | 1 | -40 | Dimmable | 10% |  | Enclosed Fixtures |  |  |  | 2014-06-05 | 2014-05-29 | United States | ES_1020320_663870_06052014164415_5952278 |  |  | 2212479
Greenlite Lighting Corporation | Greenlite | 11W/LED/PAR30-D/SN/C | 11W/LED/PAR30-D/SN/C |  | PAR30 | Reflector (Flood/Spot) | E26 (Medium) | Directional | LED | 4 | 75 | 84 | 94 | 1499 |  | 40 | 800 | 11 | 72.7 | No | 25000 | 3000 | 92 | 64 | 0.9 | -40 | Dimmable | 10% |  | Damp Location Rated,Not for Use in Enclosed Fixtures |  |  |  | 2015-01-01 | 2015-12-30 | United States, Canada | ES_31571_11W/LED/PAR30-D/SN/C_12292015132620_8132135 |  |  | 2255793
Greenlite Lighting Corporation | Greenlite | 11W/LED/PAR30-D/SN/C/27K | 11W/LED/PAR30-D/SN/C/27K |  | PAR30 | Reflector (Flood/Spot) | E26 (Medium) | Directional | LED | 4 | 75 | 84 | 94 | 1416 |  | 40 | 800 | 11 | 72.7 | No | 25000 | 2700 | 91 | 53 | 0.9 | -40 | Dimmable | 10% |  | Damp Location Rated,Not for Use in Enclosed Fixtures |  |  |  | 2015-01-01 | 2015-12-30 | United States, Canada | ES_31571_11W/LED/PAR30-D/SN/C/27K_12292015132405_6930505 |  |  | 2255792
Greenlite Lighting Corporation | Greenlite | 11W/LED/PAR30/FL/D | 11W/LED/PAR30/FL/D |  | PAR30L | Reflector (Flood/Spot) | E26 (Medium) | Directional | LED | 3 | 75 | 116.4 | 94.8 | 1502 |  | 40 | 750 | 11 | 68.2 | No | 25000 | 3000 | 83 | 15 | 1 | -20 | Dimmable | 4% |  | None |  |  |  | 2014-04-27 | 2014-05-07 | United States | ES_31571_11W/LED/PAR30/FL/D_05072014014110_1023607 |  |  | 2210161
Greenlite Lighting Corporation | Greenlite | 12W/LED/BR30/WD 30K | 12W/LED/BR30/WD |  | BR30 | Reflector (Flood/Spot) | E26 (Medium) | Directional | LED | 3 | 75 | 132 | 95.1 |  |  |  | 950 | 12.4 | 76.6 | No | 25000 | 3000 | 85 | 33 |  | -20 | Dimmable | 10% |  | Damp Location Rated,Not for Use in Enclosed Fixtures |  |  |  | 2015-09-08 | 2015-09-21 | United States, Canada | ES_31571_12W/LED/BR30/WD_09212015031950_1023888 |  |  | 2248271
Greenlite Lighting Corporation | Greenlite | 12W/LED/OMNI/D/C | 12W/LED/OMNI/D/C | ,12W/LED/OMNI/D/C/2, | A19 | General Purpose Replacement | E26 (Medium) | Omnidirectional | LED | 5 | 60 | 112.5 | 59.9 |  |  |  | 800 | 12 | 66.7 | No | 25000 | 2700 | 92 | 63 | 1 | -20 | Dimmable | 5% |  | Damp Location Rated,Enclosed Fixtures |  |  |  | 2014-08-21 | 2014-09-04 | United States | ES_31571_12W/LED/OMNI/D/C_09042014031550_1023663 | 48 |  | 2218701
Greenlite Lighting Corporation | Greenlite | 12W/LED/PAR30D/FL | 12W/LED/PAR30D/FL |  | PAR30L | Reflector (Flood/Spot) | E26 (Medium) | Directional | LED | 3 | 75 | 116 | 95.1 | 1673 |  | 40 | 850 | 12 | 70.8 | No | 25000 | 3000 | 81 | 10 | 1 | -20 | Dimmable | 10% |  | Damp Location Rated,Not for Use in Enclosed Fixtures |  |  |  | 2014-07-23 | 2015-07-15 | United States, Canada | ES_31571_12W/LED/PAR30D/FL_07242014095000_1023642 |  |  | 2216352
Greenlite Lighting Corporation | Greenlite | 12W/LED/PAR30D/FL/27K | 12W/LED/PAR30D/FL/27K |  | PAR30L | Reflector (Flood/Spot) | E26 (Medium) | Directional | LED | 3 | 75 | 116 | 95.1 | 1606 |  | 40 | 800 | 12 | 70.8 | No | 25000 | 2700 | 81 | 11 | 0.9 | -20 | Dimmable | 10% |  | Damp Location Rated,Not for Use in Enclosed Fixtures |  |  |  | 2014-07-23 | 2015-07-16 | United States, Canada | ES_31571_12W/LED/PAR30D/FL/27K_07242014095840_1023642 |  |  | 2216353
Greenlite Lighting Corporation | Greenlite | 12W/LED/PAR30D/FL/SN | 12W/LED/PAR30D/FL/SN |  | PAR30 | Reflector (Flood/Spot) | E26 (Medium) | Directional | LED | 3 | 75 | 92.2 | 95.3 | 2024 |  | 40 | 850 | 12.3 | 69.1 | No | 25000 | 3000 | 80 | 8 | 0.9 | -20 | Dimmable | 10% |  | Damp Location Rated |  |  |  | 2015-02-04 | 2015-02-05 | United States, Canada | ES_31571_12W/LED/PAR30D/FL/SN_02052015041440_1023762 |  |  | 2232738
Greenlite Lighting Corporation | Greenlite | 12W/LED/PAR30D/FL/SN/27K | 12W/LED/PAR30D/FL/SN/27K |  | PAR30 | Reflector (Flood/Spot) | E26 (Medium) | Directional | LED | 3 | 75 | 92.2 | 95.3 | 1680 |  | 40 | 850 | 12.3 | 69.1 | No | 25000 | 2700 | 81 | 9 | 0.9 | -20 | Dimmable | 10% |  | Damp Location Rated |  |  |  | 2015-02-04 | 2015-02-05 | United States, Canada | ES_31571_12W/LED/PAR30D/FL/SN/27K_02052015040950_1023762 |  |  | 2232737
Greenlite Lighting Corporation | Greenlite | 13W/ELS-GU | 13W/ELS-GU |  | CFL Bare Spiral | General Purpose Replacement | GU24 | Omnidirectional | CFL | 2 | 60 | 92.5 | 46.6 |  | 1.8 |  | 900 | 13 | 69.2 | No | 10000 | 2700 | 83 | -19 | 0.6 | -15 |  |  |  | Damp Location Rated |  |  |  | 2014-10-14 | 2015-11-06 | United States, Canada | ES_31571_13W/ELS-GU_10142014044840_1023695 |  |  | 2222404
Greenlite Lighting Corporation | Greenlite | 13W/ELS/GU | 13W/ELS/GU |  | CFL Bare Spiral | General Purpose Replacement | GU24 | Omnidirectional | CFL | 2 | 60 | 93.8 | 46.5 |  | 1.6 |  | 840 | 13 | 64.6 | No | 10000 | 2700 | 83 | -2 | 0.6 | -15 |  |  |  | Damp Location Rated |  |  |  | 2014-06-30 | 2014-09-17 | United States | ES_31571_13W/ELS/GU_09172014031000_1023671 |  |  | 2219675
Greenlite Lighting Corporation | Greenlite | 13W/ELSU 2700K | 13W/ELSU/27K | ,13W/ELSU/27K/2,2 PACK; ,13W/ELSU/27K/4,4 PACK | CFL Bare Spiral | General Purpose Replacement | E26 (Medium) | Omnidirectional | CFL | 2 | 60 | 105.9 | 47.6 |  | 1.6 |  | 900 | 13 | 69.2 | No | 10000 | 2700 | 83 | -2 | 0.6 | -15 |  |  |  | None |  |  |  | 2014-07-20 | 2014-09-25 | United States | ES_31571_13W/ELSU/27K_09252014044330_1023678 |  |  | 2220353
Greenlite Lighting Corporation | Greenlite | 13W/ELSU/27K | 13W/ELSU/27K |  | CFL Bare Spiral | General Purpose Replacement | E26 (Medium) | Omnidirectional | CFL | 2 | 60 | 102 | 50 |  | 2.5 |  | 900 | 13 | 69.2 | No | 10000 | 2700 | 83 | -5 | 0.6 | -15 |  |  |  | Damp Location Rated |  |  |  | 2015-01-01 | 2016-01-25 | United States, Canada | ES_31571_13W/ELSU/27K_01222016163404_1632806 |  |  | 2257565
Greenlite Lighting Corporation | Greenlite | 13W/ELS-U/27K 2700K | 13W/ELS-U/27K | ,13W/ELS-U/27K/2,2 pack; ,13W/ELS-U/27K/4,4 pack | CFL Bare Spiral | General Purpose Replacement | E26 (Medium) | Omnidirectional | CFL | 2 | 60 | 103.9 | 46.1 |  | 1.2 |  | 900 | 13 | 69.2 | No | 10000 | 2700 | 83 | -19 | 0.6 | -15 |  |  |  | Not for Use in Enclosed Fixtures |  |  |  | 2014-10-16 | 2015-06-30 | United States, Canada | ES_31571_13W/ELS-U/27K_10162014023620_1023696 |  |  | 2222500
Greenlite Lighting Corporation | Greenlite | 13W/ELSU/27K/4 | 13W/ELSU/27K/4 |  | CFL Bare Spiral | General Purpose Replacement | E26 (Medium) | Omnidirectional | CFL | 2 | 60 | 102 | 50 |  | 2.5 |  | 900 | 13 | 69.2 | No | 10000 | 2700 | 83 | -5 | 0.6 | -15 |  |  |  | Damp Location Rated |  |  |  | 2015-01-01 | 2016-04-14 | United States, Canada | ES_31571_13W/ELSU/27K/4_04082016155325_7524377 |  |  | 2264221
Greenlite Lighting Corporation | Greenlite | 13W/ELSU/50K | 13W/ELSU/50K |  | CFL Bare Spiral | General Purpose Replacement | E26 (Medium) | Omnidirectional | CFL | 2 | 60 | 102 | 50 |  | 2.5 |  | 900 | 13 | 69.2 | No | 10000 | 5000 | 83 | 31 | 0.6 | -15 |  |  |  | Damp Location Rated |  |  |  | 2015-01-01 | 2016-01-25 | United States, Canada | ES_31571_13W/ELSU/50K_01222016163732_5789758 |  |  | 2257555
Greenlite Lighting Corporation | Greenlite | 14W/ELX 2700K | 14W/ELX | ,14W/ELX/2,; ,14W/ELX/4, | A19 | General Purpose Replacement | E26 (Medium) | Omnidirectional | CFL | 2 | 60 | 117.1 | 58.2 |  | 1.6 |  | 800 | 14 | 57.1 | No | 10000 | 2700 | 82 | -18 | 0.6 | 15 |  |  |  | Not for Use in Enclosed Fixtures |  |  |  | 2014-09-14 | 2014-09-17 | United States | ES_31571_14W/ELX_09172014032840_1023672 | 46 |  | 2219677
Greenlite Lighting Corporation | Greenlite | 14W/LED/BR40-D/S 30K | 14W/LED/BR40-D/S |  | BR40 | Reflector (Flood/Spot) | E26 (Medium) | Directional | LED | 3 | 85 | 156.9 | 125.2 |  |  |  | 1100 | 14 | 78.6 | No | 25000 | 3000 | 85 | 18 | 1 | -20 | Dimmable | 10% |  | Damp Location Rated,Not for Use in Enclosed Fixtures |  |  |  | 2015-06-16 | 2015-06-16 | United States, Canada | ES_31571_14W/LED/BR40-D/S_06172015020220_1023832 |  |  | 2241749
Greenlite Lighting Corporation | Greenlite | 15W/LED/OMNI/D30K | 15W/LED/OMNI/D30K |  | A19 | General Purpose Replacement | E26 (Medium) | Omnidirectional | LED | 3 | 100 | 118.1 | 64.6 |  |  |  | 1600 | 15 | 106.7 | No | 25000 | 3000 | 82 | 6 | 1 | -20 | Dimmable | 5% | Yes | Damp Location Rated | No |  |  | 2016-07-07 | 2016-07-07 | United States, Canada | ES_31571_15W/LED/OMNI/D30K_07072016054220_1024040 | 85 |  | 2271980
Greenlite Lighting Corporation | Greenlite | 15W/LED/OMNID 30K | 15W/LED/OMNID |  | A21 | General Purpose Replacement | E26 (Medium) | Omnidirectional | LED | 3 | 100 | 131.7 | 69.8 |  |  |  | 1600 | 15 | 106.7 | No | 25000 | 3000 | 82 | 7 | 1 | -20 | Dimmable | 10% |  | Damp Location Rated,Not for Use in Enclosed Fixtures |  |  |  | 2015-07-29 | 2015-07-29 | United States, Canada | ES_31571_15W/LED/OMNID 30K_07312015051000_1023864 | 85 |  | 2244761
Halco Lighting Technologies | ProLED | 82059 | 82059 |  | PAR38 | Reflector (Flood/Spot) | E26 (Medium) | Directional | LED | 5 | 120 | 128.1 | 118.8 | 5552 |  | 25 | 1250 | 17 | 73.5 | No | 25000 | 5000 | 92 | 62 | 1 | -20 | Dimmable | 10% |  | Wet Location Rated |  |  |  | 2015-01-29 | 2015-01-30 | United States, Canada | ES_1020184_82059_01302015024440_1023759 |  |  | 2232582
Halco Lighting Technologies | ProLED | 82060 | 82060 |  | PAR20 | Reflector (Flood/Spot) | E26 (Medium) | Directional | LED | 5 | 50 | 84.3 | 62.7 | 1062 |  | 40 | 525 | 7 | 75 | No | 25000 | 5000 | 91 | 55 | 0.8 | -20 | Dimmable | 10% |  | Wet Location Rated |  |  |  | 2015-01-30 | 2015-01-30 | United States, Canada | ES_1020184_82060_01302015034110_1023759 |  |  | 2232192
Halco Lighting Technologies | ProLED | A19FR10/827/OMNI/LED | 80857 |  | A19 | General Purpose Replacement | E26 (Medium) | Omnidirectional | LED | 5 | 60 | 116.4 | 69.8 |  |  |  | 810 | 9.5 | 85.3 | No | 25000 | 2700 | 82 | 5 | 1 | -20 | Dimmable | 10% |  | None |  |  |  | 2014-08-01 | 2015-07-21 | United States | ES_1020184_80857_09042014032950_1023663 | 50.5 |  | 2218702
Halco Lighting Technologies | ProLED | A19FR10/830/OMNI/LED | 80864 |  | A19 | General Purpose Replacement | E26 (Medium) | Omnidirectional | LED | 5 | 60 | 116.1 | 59.7 |  |  |  | 820 | 9.5 | 86.3 | No | 25000 | 3000 | 83 | 12 | 1 | -20 | Dimmable | 10% |  | None |  |  |  | 2014-09-05 | 2015-07-21 | United States | ES_1020184_80864_09052014031950_1023664 | 50.5 |  | 2218734
Halco Lighting Technologies | ProLED | A19FR10/840/OMNI/LED | 80865 |  | A19 | General Purpose Replacement | E26 (Medium) | Omnidirectional | LED | 5 | 60 | 116.1 | 59.7 |  |  |  | 870 | 9.5 | 91.6 | No | 25000 | 4000 | 83 | 9 | 1 | -20 | Dimmable | 10% |  | None |  |  |  | 2014-09-05 | 2015-07-21 | United States | ES_1020184_80865_09052014032440_1023664 | 50.5 |  | 2218735
Halco Lighting Technologies | ProLED | A19FR10/850/OMNI/LED | 80870 |  | A19 | General Purpose Replacement | E26 (Medium) | Omnidirectional | LED | 5 | 60 | 116.1 | 59.7 |  |  |  | 880 | 9.5 | 92.6 | No | 25000 | 5000 | 84 | 14 | 1 | -20 | Dimmable | 20% |  | Damp Location Rated,Not for Use in Enclosed Fixtures |  |  |  | 2014-12-01 | 2015-07-21 | United States | ES_1020184_80870_12192014024000_1023733 | 50.5 |  | 2229655
Halco Lighting Technologies | ProLED | A19FR12/827/OMNI/LED | 80939 |  | A19 | General Purpose Replacement | E26 (Medium) | Omnidirectional | LED | 5 | 75 | 118.2 | 59.9 |  |  |  | 1100 | 12 | 91.7 | No | 25000 | 2700 | 82 | 7 | 1 | -20 | Dimmable | 5% |  | Damp Location Rated |  |  |  | 2015-08-11 | 2015-08-11 | United States | ES_1020184_80939_08112015045730_1023871 | 63 |  | 2245453
Halco Lighting Technologies | ProLED | A19FR12/830/OMNI/LED | 80940 |  | A19 | General Purpose Replacement | E26 (Medium) | Omnidirectional | LED | 5 | 75 | 118.2 | 59.9 |  |  |  | 1140 | 12 | 95 | No | 25000 | 3000 | 83 | 10 | 1 | -20 | Dimmable | 5% |  | Damp Location Rated |  |  |  | 2015-08-11 | 2015-08-11 | United States | ES_1020184_80940_08112015050840_1023872 | 63 |  | 2245454
Halco Lighting Technologies | ProLED | A19FR5/827/OMNI/LED | A19FR5/827/OMNI/LED | ,80965,retail number | A19 | General Purpose Replacement | E26 (Medium) | Omnidirectional | LED | 5 | 40 | 110.5 | 59.8 |  |  |  | 450 | 5.5 | 81.8 | No | 25000 | 2700 | 82 | 8 | 0.8 | -20 | Dimmable | 5% |  | None |  |  |  | 2016-01-13 | 2016-02-11 | United States, Canada | ES_1020184_A19FR5/827/OMNI/LED_02122016045950_1023968 | 34.5 |  | 2260057
Halco Lighting Technologies | ProLED | A19FR5/830/OMNI/LED | A19FR5/830/OMNI/LED | ,80966,retail number | A19 | General Purpose Replacement | E26 (Medium) | Omnidirectional | LED | 5 | 40 | 110.5 | 59.8 |  |  |  | 470 | 5.5 | 85.5 | No | 25000 | 3000 | 84 | 15 | 0.8 | -20 | Dimmable | 5% |  | None |  |  |  | 2016-01-13 | 2016-02-11 | United States, Canada | ES_1020184_A19FR5/830/OMNI/LED_02122016045950_1023968 | 34.5 |  | 2260058
Halco Lighting Technologies | ProLED | A19FR7/827/OMNI/LED | 80841 |  | A19 | General Purpose Replacement | E26 (Medium) | Omnidirectional | LED | 5 | 40 | 116 | 60 |  |  |  | 470 | 7 | 67.1 | No | 25000 | 2700 | 81 | 9 | 1 | -20 | Dimmable | 10% |  | None |  |  |  | 2014-08-13 | 2014-08-13 | United States | ES_1020184_80841_08132014111731_1023653 | 33 |  | 2217362
Halco Lighting Technologies | ProLED | A19FR7/830/OMNI/LED | 80842 |  | A19 | General Purpose Replacement | E26 (Medium) | Omnidirectional | LED | 5 | 40 | 116 | 60 |  |  |  | 470 | 7 | 67.1 | No | 25000 | 3000 | 83 | 13 | 1 | -20 | Dimmable | 10% |  | None |  |  |  | 2014-08-13 | 2014-08-13 | United States | ES_1020184_80842_08132014112441_1023653 | 33 |  | 2217363
Halco Lighting Technologies | ProLED | A21FR16/827/OMNI/LED | A21FR16/827/OMNI/LED | ,80947,Retail Number | A19 | General Purpose Replacement | E26 (Medium) | Omnidirectional | LED | 5 | 100 | 141.3 | 66.7 |  |  |  | 1600 | 16 | 100 | No | 25000 | 2700 | 82 | 9 | 1 | -20 | Dimmable | 5% |  | Damp Location Rated,None,Enclosed Fixtures |  |  |  | 2015-11-18 | 2015-11-24 | United States, Canada | ES_1020184_A21FR16/827/OMNI/LED_11242015114441_1023933 | 84 |  | 2253458
Halco Lighting Technologies | ProLED | A21FR16/830/OMNI/LED | A21FR16/830/OMNI/LED |  | A21 | General Purpose Replacement | E26 (Medium) | Omnidirectional | LED | 5 | 100 | 141.3 | 66.7 |  |  |  | 1650 | 16 | 103.1 | No | 25000 | 3000 | 82 | 6 | 1 | -20 | Dimmable | 5% |  | Damp Location Rated,Enclosed Fixtures |  |  |  | 2016-03-16 | 2016-03-16 | United States | ES_1020184_A21FR16/830/OMNI/LED_03162016044330_1023980 | 84 |  | 2262488
Halco Lighting Technologies | ProLED | A21FR16/840/OMNI/LED | A21FR16/840/OMNI/LED |  | A21 | General Purpose Replacement | E26 (Medium) | Omnidirectional | LED | 5 | 100 | 141.3 | 66.7 |  |  |  | 1720 | 16 | 107.5 | No | 25000 | 4000 | 85 | 20 | 1 | -20 | Dimmable | 5% |  | Damp Location Rated,Enclosed Fixtures |  |  |  | 2016-03-16 | 2016-03-16 | United States | ES_1020184_A21FR16/840/OMNI/LED_03162016051840_1023980 | 84 |  | 2262489
Halco Lighting Technologies | ProLED | A21FR16/850/OMNI/LED | A21FR16/850/OMNI/LED |  | A21 | General Purpose Replacement | E26 (Medium) | Omnidirectional | LED | 5 | 100 | 141.3 | 66.7 |  |  |  | 1800 | 16 | 112.5 | No | 25000 | 5000 | 84 | 14 | 1 | -20 | Dimmable | 5% |  | Damp Location Rated,Enclosed Fixtures |  |  |  | 2016-03-16 | 2016-03-16 | United States | ES_1020184_A21FR16/850/OMNI/LED_03162016052110_1023980 | 84 |  | 2262490
Halco Lighting Technologies | ProLED | B11CL5/827/E26/LED | 80168 |  | Decorative Candle: Other | Decorative | E26 (Medium) | Decorative | LED | 5 | 40 | 95.7 | 33.3 |  |  |  | 300 | 5 | 60 | No | 26000 | 2700 | 83 | 19 | 0.7 | -20 | Dimmable | 5% |  | None |  |  |  | 2014-06-16 | 2014-06-23 | United States | ES_1020184_80168_06232014022550_1023630 |  |  | 2213542
Halco Lighting Technologies | ProLED | B11CL5/827/E26/LED | 80168 |  | Decorative Candle: Other | Decorative | E26 (Medium) | Decorative | LED | 5 | 40 | 97 | 34.8 |  |  |  | 300 | 4.5 | 66.7 | No | 25000 | 2700 | 82 | 10 | 0.9 | -20 | Dimmable | 5% |  | None |  |  |  | 2015-09-28 | 2015-10-14 | United States, Canada | ES_1020184_80168_10162015040950_1023915 |  |  | 2250636
Halco Lighting Technologies | ProLED | B11CL5/827/LED | 80820 |  | Decorative Candle: Other | Decorative | E12 (Candelabra) | Decorative | LED | 5 | 40 | 97 | 34.8 |  |  |  | 300 | 4.5 | 66.7 | No | 25000 | 2700 | 82 | 10 | 0.9 | -20 | Dimmable | 5% |  | None |  |  |  | 2015-09-28 | 2015-10-14 | United States, Canada | ES_1020184_80820_10162015040220_1023915 |  |  | 2250637
Halco Lighting Technologies | ProLED | B11CL5/827/LED | 80820 |  | Decorative: Other | Decorative | E12 (Candelabra) | Decorative | LED | 5 | 40 | 95.7 | 33.3 |  |  |  | 300 | 5 | 60 | No | 25000 | 2700 | 82 | 18 | 0.7 | -20 | Dimmable | 5% |  | Damp Location Rated |  |  |  | 2014-06-16 | 2014-06-17 | United States | ES_1020184_80820_06182014092110_1023627 |  |  | 2213468
Halco Lighting Technologies | ProLED | BR30FL10/827/LED | BR30FL10/827/LED | ,80976,retail number | BR30 | Reflector (Flood/Spot) | E26 (Medium) | Directional | LED | 5 | 65 | 130.2 | 95.8 |  |  | 106 | 750 | 9.5 | 78.9 | No | 25000 | 2700 | 82 | 11 | 0.9 | -20 | Dimmable | 5% | No | None | No |  |  | 2016-08-01 | 2016-08-18 | United States | ES_1020184_BR30FL10/827/LED_08192016015440_1024060 |  |  | 2276177
Halco Lighting Technologies | ProLED | BR30FL10/827/LED | BR30FL10/827/LED | ,80976,RETAIL NUMBER | BR30 | Reflector (Flood/Spot) | E26 (Medium) | Directional | LED | 5 | 65 | 130.2 | 95.8 |  |  |  | 750 | 9.5 | 78.9 | No | 25000 | 2700 | 82 | 11 | 0.9 | -20 | Dimmable | 5% |  | Not for Use in Enclosed Fixtures |  |  |  | 2016-02-03 | 2016-02-11 | United States, Canada | ES_1020184_BR30FL10/827/LED_02122016055620_1023968 |  |  | 2260060
Hangzhou Eboylamp Electronics Co., Ltd. | EBOY | CFL | EBS-80-23W (6500K) |  | CFL Bare Spiral | General Purpose Replacement | E26 (Medium) | Omnidirectional | CFL | 9 | 100 | 116.7 | 50.9 |  | 2 |  | 1600 | 23 | 69.6 | No | 12000 | 6500 | 82 | 37 | 0.6 | -18 |  |  |  | Not for Use in Recessed Fixtures,Not for Use in Enclosed Fixtures |  |  |  | 2015-12-07 | 2016-04-17 | United States, Canada | ES_1020569_EBS-80-23W (6500K)_05172016143635_3384815 |  |  | 2266881
Hangzhou Eboylamp Electronics Co., Ltd. | EBOY | CFL | EBS-90-10W (2700K) |  | CFL Bare Spiral | General Purpose Replacement | E26 (Medium) | Omnidirectional | CFL | 9 | 40 | 97.6 | 38.1 |  | 2 |  | 650 | 10 | 70 | No | 12000 | 2700 | 82 | -7 | 0.6 | -18 |  |  |  | None |  |  |  | 2015-12-07 | 2015-12-28 | United States, Canada | ES_1020569_EBS-90-10W_12312015123941_2706371 |  |  | 2255734
Hengdian Group Tospo Lighting Co., Ltd. | Tospo | LED | 670365 |  | PAR38 | Reflector (Flood/Spot) | E26 (Medium) | Directional | LED | 3 | 100 | 128 | 120 | 4256 |  | 25 | 1200 | 19 | 63.2 | No | 40000 | 2700 | 82 | 1 | 1 | -40 | Dimmable | 10% |  | Enclosed Fixtures |  |  |  | 2014-06-05 | 2014-05-29 | United States | ES_1020320_670365_06052014164514_3990638 |  |  | 2212471
Hangzhou Eboylamp Electronics Co., Ltd. | EBOY | CFL | EBS-90-10W (3000K) |  | CFL Bare Spiral | General Purpose Replacement | E26 (Medium) | Omnidirectional | CFL | 9 | 40 | 97.6 | 38.1 |  | 2 |  | 650 | 10 | 70 | No | 12000 | 3000 | 84 | 2 | 0.6 | -18 |  |  |  | Not for Use in Recessed Fixtures,Not for Use in Enclosed Fixtures |  |  |  | 2015-12-07 | 2016-04-17 | United States, Canada | ES_1020569_EBS-90-10W (3000K)_05172016143433_9759892 |  |  | 2266866
Hangzhou Eboylamp Electronics Co., Ltd. | EBOY | CFL | EBS-90-10W (3500K) |  | CFL Bare Spiral | General Purpose Replacement | E26 (Medium) | Omnidirectional | CFL | 9 | 40 | 97.6 | 38.1 |  | 2 |  | 650 | 10 | 70 | No | 12000 | 3500 | 84 | 3 | 0.6 | -18 |  |  |  | Not for Use in Recessed Fixtures,Not for Use in Enclosed Fixtures |  |  |  | 2015-12-07 | 2016-04-17 | United States, Canada | ES_1020569_EBS-90-10W (3500K)_05172016143433_3756654 |  |  | 2266867
Hangzhou Eboylamp Electronics Co., Ltd. | EBOY | CFL | EBS-90-10W (5000K) |  | CFL Bare Spiral | General Purpose Replacement | E26 (Medium) | Omnidirectional | CFL | 9 | 40 | 97.6 | 38.1 |  | 2 |  | 650 | 10 | 70 | No | 12000 | 5000 | 83 | 22 | 0.6 | -18 |  |  |  | Not for Use in Recessed Fixtures,Not for Use in Enclosed Fixtures |  |  |  | 2015-12-07 | 2016-04-17 | United States, Canada | ES_1020569_EBS-90-10W (5000K)_05172016143433_8482278 |  |  | 2266868
Hangzhou Eboylamp Electronics Co., Ltd. | EBOY | CFL | EBS-90-10W (6500K) |  | CFL Bare Spiral | General Purpose Replacement | E26 (Medium) | Omnidirectional | CFL | 9 | 40 | 97.6 | 38.1 |  | 2 |  | 650 | 10 | 70 | No | 12000 | 6500 | 83 | 37 | 0.6 | -18 |  |  |  | Not for Use in Recessed Fixtures,Not for Use in Enclosed Fixtures |  |  |  | 2015-12-07 | 2016-04-17 | United States, Canada | ES_1020569_EBS-90-10W (6500K)_05172016143433_5701393 |  |  | 2266869
Hangzhou Eboylamp Electronics Co., Ltd. | EBOY | CFL | EBS-90-13W (2700K) |  | CFL Bare Spiral | General Purpose Replacement | E26 (Medium) | Omnidirectional | CFL | 9 | 60 | 100.2 | 38.3 |  | 2 |  | 900 | 13 | 69.2 | No | 12000 | 2700 | 82 | -6 | 0.6 | -18 |  |  |  | None |  |  |  | 2015-12-07 | 2015-12-28 | United States, Canada | ES_1020569_EBS-90-13W_12312015123953_4671888 |  |  | 2255733
Hangzhou Eboylamp Electronics Co., Ltd. | EBOY | CFL | EBS-90-13W (3000K) |  | CFL Bare Spiral | General Purpose Replacement | E26 (Medium) | Omnidirectional | CFL | 9 | 60 | 101.5 | 38.5 |  | 2 |  | 900 | 13 | 69.2 | No | 12000 | 3000 | 83 | 2 | 0.6 | -18 |  |  |  | Not for Use in Recessed Fixtures,Not for Use in Enclosed Fixtures |  |  |  | 2015-12-07 | 2016-04-17 | United States, Canada | ES_1020569_EBS-90-13W (3000K)_05172016143539_7211834 |  |  | 2266870
Hangzhou Eboylamp Electronics Co., Ltd. | EBOY | CFL | EBS-90-13W (3500K) |  | CFL Bare Spiral | General Purpose Replacement | E26 (Medium) | Omnidirectional | CFL | 9 | 60 | 101.5 | 38.5 |  | 2 |  | 900 | 13 | 69.2 | No | 12000 | 3500 | 83 | 3 | 0.6 | -18 |  |  |  | Not for Use in Recessed Fixtures,Not for Use in Enclosed Fixtures |  |  |  | 2015-12-07 | 2016-04-17 | United States, Canada | ES_1020569_EBS-90-13W (3500K)_05172016143539_9357503 |  |  | 2266871
Hangzhou Eboylamp Electronics Co., Ltd. | EBOY | CFL | EBS-90-13W (5000K) |  | CFL Bare Spiral | General Purpose Replacement | E26 (Medium) | Omnidirectional | CFL | 9 | 60 | 101.5 | 38.5 |  | 2 |  | 800 | 13 | 61.5 | No | 12000 | 5000 | 84 | 23 | 0.6 | -18 |  |  |  | Not for Use in Recessed Fixtures,Not for Use in Enclosed Fixtures |  |  |  | 2015-12-07 | 2016-04-17 | United States, Canada | ES_1020569_EBS-90-13W (5000K)_05172016143539_1063315 |  |  | 2266872
Hangzhou Eboylamp Electronics Co., Ltd. | EBOY | CFL | EBS-90-13W (6500K) |  | CFL Bare Spiral | General Purpose Replacement | E26 (Medium) | Omnidirectional | CFL | 9 | 60 | 101.5 | 38.5 |  | 2 |  | 800 | 13 | 61.5 | No | 12000 | 6500 | 83 | 34 | 0.6 | -18 |  |  |  | Not for Use in Recessed Fixtures,Not for Use in Enclosed Fixtures |  |  |  | 2015-12-07 | 2016-04-17 | United States, Canada | ES_1020569_EBS-90-13W (6500K)_05172016143539_7237836 |  |  | 2266873
Hangzhou Eboylamp Electronics Co., Ltd. | EBOY | CFL | EBS-91 |  | CFL Bare Spiral | General Purpose Replacement | E26 (Medium) | Omnidirectional | CFL | 2 | 100 | 113.6 | 60.1 |  | 2 |  | 1650 | 23 | 71.7 | No | 10000 | 2700 | 83 | -12 | 0.6 | -18 |  |  |  | Damp Location Rated |  |  |  | 2014-12-20 | 2015-03-18 | United States, Canada | ES_1020569_EBS-91_03262015092417_1857014 |  |  | 2235126
Hangzhou Eboylamp Electronics Co., Ltd. | EBOY | CFL | EBS-91-19W |  | CFL Bare Spiral | General Purpose Replacement | E26 (Medium) | Omnidirectional | CFL | 9 | 75 | 103.7 | 56.4 |  | 2 |  | 1250 | 19 | 65.8 | No | 10000 | 2700 | 82 | -12 | 0.6 | -18 |  |  |  | Not for Use in Recessed Fixtures,Not for Use in Enclosed Fixtures |  |  |  | 2015-04-01 | 2015-04-28 | United States, Canada | ES_1020569_EBS-91-19W_04302015093033_9848009 |  |  | 2238384
Hangzhou Eboylamp Electronics Co., Ltd. | EBOY | CFL | EBS-92-11W |  | CFL Bare Spiral | General Purpose Replacement | E26 (Medium) | Omnidirectional | CFL | 9 | 40 | 97 | 46 |  | 2 |  | 700 | 11 | 63.6 | No | 10000 | 2700 | 83 | -8 | 0.6 | -18 |  |  |  | None |  |  |  | 2015-04-01 | 2015-04-28 | United States, Canada | ES_1020569_EBS-92-11W_04302015093000_5693168 |  |  | 2238383
Hangzhou Eboylamp Electronics Co., Ltd. | EBOY | CFL | EBS-92-15W |  | CFL Bare Spiral | General Purpose Replacement | E26 (Medium) | Omnidirectional | CFL | 9 | 60 | 100.5 | 49.8 |  | 2 |  | 950 | 15 | 63.3 | No | 10000 | 2700 | 82 | -11 | 0.6 | -18 |  |  |  | Not for Use in Recessed Fixtures,Not for Use in Enclosed Fixtures |  |  |  | 2015-04-01 | 2015-05-04 | United States, Canada | ES_1020569_EBS-92-15W_05042015154046_5629725 |  |  | 2238669
Hangzhou Junction Imp. and Exp. Co., Ltd | AETHLUX | LED Decorative Lamp | TKUC38S01-7W-D-827-E12 |  | Decorative Candle: Other | Decorative | E12 (Candelabra) | Decorative | LED | 3 | 60 | 110 | 43 |  |  |  | 500 | 7 | 71.4 | No | 25000 | 2700 | 80 | 1 | 0.9 | -20 | Dimmable | 10% |  | None |  |  |  | 2015-02-10 | 2015-02-19 | United States | ES_1130334_TKUC38S01-7W-D-827-E12_02192015143958_2882446 |  |  | 2233512
Hangzhou Junction Imp. and Exp. Co., Ltd | AETHLUX | LED Decorative Lamp | TKUC38S01-7W-D-827-E26 |  | Decorative Candle: Other | Decorative | E26 (Medium) | Decorative | LED | 3 | 60 | 109 | 43 |  |  |  | 500 | 7 | 71.4 | No | 25000 | 2700 | 80 | 1 | 0.9 | -20 | Dimmable | 10% |  | None |  |  |  | 2015-02-10 | 2015-02-19 | United States | ES_1130334_TKUC38S01-7W-D-827-E26_02192015143958_7312205 |  |  | 2233513
Hangzhou Junction Imp. and Exp. Co., Ltd | AETHLUX | LED Decorative Lamp | TKUC38S01-7W-D-830-E12 |  | Decorative Candle: Other | Decorative | E12 (Candelabra) | Decorative | LED | 3 | 60 | 110 | 43 |  |  |  | 500 | 7 | 71.4 | No | 25000 | 3000 | 82 | 12 | 0.9 | -20 | Dimmable | 10% |  | None |  |  |  | 2015-02-10 | 2015-02-19 | United States | ES_1130334_TKUC38S01-7W-D-830-E12_02192015143958_1303037 |  |  | 2233516
Hangzhou Junction Imp. and Exp. Co., Ltd | AETHLUX | LED Decorative Lamp | TKUC38S01-7W-D-830-E26 |  | Decorative Candle: Other | Decorative | E26 (Medium) | Decorative | LED | 3 | 60 | 109 | 43 |  |  |  | 500 | 7 | 71.4 | No | 25000 | 3000 | 82 | 12 | 0.9 | -20 | Dimmable | 10% |  | None |  |  |  | 2015-02-10 | 2015-02-19 | United States | ES_1130334_TKUC38S01-7W-D-830-E26_02192015143958_1831990 |  |  | 2233517
Hangzhou Junction Imp. and Exp. Co., Ltd | AETHLUX | LED Decorative Lamp | TKUCA38S01-7W-D-827-E12 |  | Decorative Candle: Other | Decorative | E12 (Candelabra) | Decorative | LED | 3 | 60 | 126 | 43 |  |  |  | 500 | 7 | 71.4 | No | 25000 | 2700 | 80 | 1 | 0.9 | -20 | Dimmable | 10% |  | None |  |  |  | 2015-02-10 | 2015-02-19 | United States | ES_1130334_TKUCA38S01-7W-D-827-E12_02192015143958_7941516 |  |  | 2233510
Hengdian Group Tospo Lighting Co., Ltd. | Tospo | LED | 663871 |  | BR40 | Reflector (Flood/Spot) | E26 (Medium) | Directional | LED | 3 | 65 | 160 | 125 |  |  |  | 685 | 10 | 68.5 | No | 40000 | 3000 | 82 | 17 | 0.9 | -40 | Dimmable | 10% |  | Enclosed Fixtures |  |  |  | 2014-06-05 | 2014-05-29 | United States | ES_1020320_663871_06052014164343_4860427 |  |  | 2212481
Hengdian Group Tospo Lighting Co., Ltd. | Tospo | LED | 663872 |  | BR30 | Reflector (Flood/Spot) | E26 (Medium) | Directional | LED | 3 | 65 | 133 | 95 |  |  |  | 865 | 12 | 72.1 | No | 40000 | 3000 | 84 | 24 | 0.9 | -40 | Dimmable | 10% |  | Enclosed Fixtures |  |  |  | 2014-06-05 | 2014-05-29 | United States | ES_1020320_663872_06052014164403_6012695 |  |  | 2212480
Hengdian Group Tospo Lighting Co., Ltd. | Tospo | LED | 663873 |  | BR30 | Reflector (Flood/Spot) | E26 (Medium) | Directional | LED | 3 | 65 | 133 | 95 |  |  |  | 685 | 10 | 68.5 | No | 40000 | 3000 | 84 | 24 | 0.9 | -40 | Dimmable | 10% |  | None |  |  |  | 2014-06-28 | 2014-06-20 | United States | ES_1020320_663873_07092014184141_3538811 |  |  | 2214812
Hengdian Group Tospo Lighting Co., Ltd. | Tospo | LED | 663874 |  | R20 | Reflector (Flood/Spot) | E26 (Medium) | Directional | LED | 3 | 50 | 96 | 64 |  |  |  | 480 | 7.7 | 64 | No | 40000 | 3000 | 82 | 18 | 0.9 | -40 | Dimmable | 10% |  | None |  |  |  | 2014-10-30 | 2014-10-23 | United States | ES_1020320_663874_10242014164707_1134446 |  |  | 2223585
Hengdian Group Tospo Lighting Co., Ltd. | Tospo | LED | 664689 |  | PAR38 | Reflector (Flood/Spot) | E26 (Medium) | Directional | LED | 3 | 90 | 128 | 120 | 4617 |  | 25 | 1020 | 16 | 63.8 | No | 40000 | 3000 | 84 | 18 | 0.9 | -40 | Dimmable | 10% |  | Enclosed Fixtures |  |  |  | 2014-06-08 | 2014-05-30 | United States | ES_1020320_664689_06122014143940_4865599 |  |  | 2213572
Hengdian Group Tospo Lighting Co., Ltd. | Tospo | LED | 664690 |  | PAR38 | Reflector (Flood/Spot) | E26 (Medium) | Directional | LED | 3 | 90 | 128 | 120 | 1721 |  | 40 | 970 | 16 | 60.6 | No | 40000 | 3000 | 84 | 19 | 0.9 | -40 | Dimmable | 10% |  | Enclosed Fixtures |  |  |  | 2014-06-08 | 2014-05-30 | United States | ES_1020320_664690_06122014143940_3364088 |  |  | 2213571
Hengdian Group Tospo Lighting Co., Ltd. | Tospo | LED | 664717 |  | MR16 | Reflector (Flood/Spot) | GU5.3 | Directional | LED | 3 | 50 | 49 | 50 | 1201 |  | 38 | 500 | 8 | 62.5 | No | 40000 | 3000 | 82 | 12 | 0.7 | -40 | Dimmable | 10% |  | Enclosed Fixtures |  |  |  | 2014-06-08 | 2014-05-30 | United States | ES_1020320_664717_06122014143928_8523487 |  |  | 2213573
Hengdian Group Tospo Lighting Co., Ltd. | Tospo | LED | 667825 |  | BR30 | Reflector (Flood/Spot) | E26 (Medium) | Directional | LED | 3 | 65 | 134 | 95 |  |  |  | 685 | 10 | 68.5 | No | 40000 | 2700 | 83 | 21 | 0.9 | -40 | Dimmable | 10% |  | Enclosed Fixtures |  |  |  | 2014-06-08 | 2014-05-30 | United States | ES_1020320_667825_06122014143733_9059001 |  |  | 2213589
Hengdian Group Tospo Lighting Co., Ltd. | Tospo | LED | 667826 |  | BR30 | Reflector (Flood/Spot) | E26 (Medium) | Directional | LED | 3 | 65 | 133 | 95 |  |  |  | 865 | 12 | 72.1 | No | 40000 | 2700 | 83 | 21 | 1 | -40 | Dimmable | 10% |  | Enclosed Fixtures |  |  |  | 2014-06-05 | 2014-05-29 | United States | ES_1020320_667826_06052014164426_2675129 |  |  | 2212478
Hengdian Group Tospo Lighting Co., Ltd. | Tospo | LED | 668450 |  | BR40 | Reflector (Flood/Spot) | E26 (Medium) | Directional | LED | 3 | 75 | 156 | 124 |  |  | 120 | 1000 | 13 | 75 | No | 40000 | 3000 | 83 | 19 | 1 | -40 | Dimmable | 10% |  | Other,Not for use in enclosed fixtures |  |  |  | 2014-07-20 | 2014-07-17 | United States | ES_1020320_668450_07182014155937_3511323 |  |  | 2215772
Hengdian Group Tospo Lighting Co., Ltd. | Tospo | LED | 668486 |  | BR30 | Reflector (Flood/Spot) | E26 (Medium) | Directional | LED | 3 | 65 | 133 | 95 |  |  |  | 865 | 13.6 | 64.1 | No | 40000 | 3000 | 92 | 52 | 1 | -40 | Dimmable | 10% |  | None |  |  |  | 2014-10-30 | 2014-10-22 | United States | ES_1020320_668486_10242014153642_6055786 |  |  | 2223586
Hengdian Group Tospo Lighting Co., Ltd. | Tospo | LED | 668487 |  | A19 | General Purpose Replacement | E26 (Medium) | Omnidirectional | LED | 3 | 60 | 112 | 60 |  |  |  | 800 | 13 | 61.5 | No | 40000 | 3000 | 93 | 58 | 0.9 | -40 | Dimmable | 10% |  | Enclosed Fixtures |  |  |  | 2014-06-15 | 2014-06-20 | United States | ES_1020320_668487_07092014184554_4890272 | 47 |  | 2214888
Hengdian Group Tospo Lighting Co., Ltd. | Tospo | LED | 668488 |  | A19 | General Purpose Replacement | E26 (Medium) | Omnidirectional | LED | 3 | 60 | 110 | 60 |  |  |  | 800 | 13 | 61.5 | No | 40000 | 2700 | 93 | 54 | 0.9 | -40 | Dimmable | 10% |  | Enclosed Fixtures |  |  |  | 2014-06-15 | 2014-06-20 | United States | ES_1020320_668488_07092014184543_4575221 | 47 |  | 2214889
Hengdian Group Tospo Lighting Co., Ltd. | Tospo | LED | 668492 |  | BR30 | Reflector (Flood/Spot) | E26 (Medium) | Directional | LED | 3 | 65 | 133 | 95 |  |  |  | 700 | 13 | 53.8 | No | 40000 | 3000 | 94 | 61 | 1 | -40 | Dimmable | 10% |  | Enclosed Fixtures |  |  |  | 2014-06-15 | 2014-06-20 | United States | ES_1020320_668492_07092014183359_2336141 |  |  | 2214850
Hengdian Group Tospo Lighting Co., Ltd. | Tospo | LED | 668493 |  | BR30 | Reflector (Flood/Spot) | E26 (Medium) | Directional | LED | 3 | 65 | 133 | 95 |  |  |  | 700 | 13 | 53.8 | No | 40000 | 2700 | 93 | 57 | 1 | -40 | Dimmable | 10% |  | Enclosed Fixtures |  |  |  | 2014-05-22 | 2014-05-28 | United States | ES_1020320_668493_06052014161126_2720372 |  |  | 2212461
Hengdian Group Tospo Lighting Co., Ltd. | Tospo | LED | 668497 |  | A19 | General Purpose Replacement | E26 (Medium) | Omnidirectional | LED | 3 | 60 | 107 | 56 |  |  |  | 800 | 11.5 | 69.6 | No | 40000 | 2700 | 83 | 18 | 1 | -40 | Dimmable | 10% |  | Other,Not for use in enclosed fixtures |  |  |  | 2013-11-15 | 2014-07-17 | United States | ES_1020320_668497_07182014134553_2638567 | 48.5 |  | 2215752
Hengdian Group Tospo Lighting Co., Ltd. | Tospo | LED | 670366 |  | PAR38 | Reflector (Flood/Spot) | E26 (Medium) | Directional | LED | 3 | 120 | 128 | 120 | 2559 |  | 40 | 1200 | 19 | 63.2 | No | 40000 | 2700 | 82 | 1 | 1 | -40 | Dimmable | 10% |  | Enclosed Fixtures |  |  |  | 2014-06-05 | 2014-05-29 | United States | ES_1020320_670366_06052014164514_2159431 |  |  | 2212470
Hengdian Group Tospo Lighting Co., Ltd. | Tospo | LED | 670582 |  | PAR20 | Reflector (Flood/Spot) | E26 (Medium) | Directional | LED | 3 | 50 | 85 | 62 | 1607 |  | 25 | 460 | 8 | 57.5 | No | 40000 | 2700 | 83 | 4 | 1 | -40 | Dimmable | 10% |  | Recessed Fixtures |  |  |  | 2014-07-20 | 2014-07-07 | United States | ES_1020320_670582_07142014141152_6971284 |  |  | 2215301
Hengdian Group Tospo Lighting Co., Ltd. | Tospo | LED | 670583 |  | PAR20 | Reflector (Flood/Spot) | E26 (Medium) | Directional | LED | 3 | 50 | 85 | 62 | 827 |  | 40 | 490 | 8 | 61.3 | No | 25000 | 2700 | 83 | 4 | 1 | -40 | Dimmable | 10% |  | Recessed Fixtures |  |  |  | 2014-07-20 | 2014-07-07 | United States | ES_1020320_670583_07142014141152_2993972 |  |  | 2215302
Hengdian Group Tospo Lighting Co., Ltd. | Tospo | LED | 670585 | LED,670584,; LED,670584,; LED,670584,; LED,670584,; LED,670584,; LED,670584, | PAR30 | Reflector (Flood/Spot) | E26 (Medium) | Directional | LED | 3 | 75 | 85 | 95 | 1322 |  | 40 | 800 | 14.5 | 55.2 | No | 40000 | 2700 | 82 | 1 | 0.9 | -40 | Dimmable | 10% |  | None |  |  |  | 2014-07-20 | 2014-07-10 | United States | ES_1020320_670585_07162014143634_2128550 |  |  | 2215585
Hengdian Group Tospo Lighting Co., Ltd. | Tospo | LED | 670586 |  | PAR30L | Reflector (Flood/Spot) | E26 (Medium) | Directional | LED | 3 | 75 | 118 | 95 | 3591 |  | 25 | 800 | 14 | 57.1 | No | 40000 | 2700 | 82 | 2 | 1 | -40 | Dimmable | 10% |  | Enclosed Fixtures |  |  |  | 2014-06-05 | 2014-05-29 | United States | ES_1020320_670586_06052014164503_1228978 |  |  | 2212473
Hengdian Group Tospo Lighting Co., Ltd. | Tospo | LED | 670587 |  | PAR30L | Reflector (Flood/Spot) | E26 (Medium) | Directional | LED | 3 | 75 | 118 | 95 | 1440 |  | 40 | 800 | 14 | 57.1 | No | 40000 | 2700 | 82 | 2 | 1 | -40 | Dimmable | 10% |  | Enclosed Fixtures |  |  |  | 2014-06-05 | 2014-05-29 | United States | ES_1020320_670587_06052014164503_3937426 |  |  | 2212472
Hengdian Group Tospo Lighting Co., Ltd. | Tospo | LED | 670600 |  | MR16 | Reflector (Flood/Spot) | GU5.3 | Directional | LED | 3 | 35 | 48 | 50 | 981 |  | 38 | 350 | 6 | 58.3 | No | 40000 | 3000 | 84 | 25 | 0.7 | -40 | Dimmable | 10% |  | None |  |  |  | 2014-07-20 | 2014-07-10 | United States | ES_1020320_670600_07162014143741_2673016 |  |  | 2215578
Greenlite Lighting Corporation | Greenlite | 15W/LED/PAR38D/FL | 15W/LED/PAR38D/FL |  | PAR38 | Reflector (Flood/Spot) | E26 (Medium) | Directional | LED | 3 | 120 | 128.9 | 120 | 2937 |  | 40 | 1250 | 15 | 83.3 | No | 25000 | 3000 | 82 | 8 | 0.9 | -20 | Dimmable | 10% | No | Damp Location Rated | No |  |  | 2016-08-23 | 2016-08-23 | United States, Canada | ES_31571_15W/LED/PAR38D/FL_08232016022620_1024061 |  |  | 2276319
Greenlite Lighting Corporation | Greenlite | 16W/LED/OMNI/TL | 16W/LED/OMNI/TL | ,16W/LED/OMNI/3W, | A21 | General Purpose Replacement | E26d | Omnidirectional | LED | 3 | 100 | 139.1 | 67 |  |  |  | 1650 | 16 | 103.1 | Yes | 25000 | 3000 | 83 | 11 | 1 | -20 |  |  |  | Damp Location Rated,Enclosed Fixtures |  |  |  | 2015-11-30 | 2015-12-22 | United States, Canada | ES_31571_16W/LED/OMNI/TL_12222015071950_1023945 | 84 |  | 2255359
Greenlite Lighting Corporation | Greenlite | 17W/LED/BR40D | 17W/LED/BR40D |  | BR40 | Reflector (Flood/Spot) | E26 (Medium) | Directional | LED | 3 | 100 | 160.1 | 119.9 |  |  | 120 | 1400 | 17 | 82.4 | No | 25000 | 3000 | 83 | 17 | 0.9 | -20 | Dimmable | 10% |  | Damp Location Rated |  |  |  | 2014-06-24 | 2014-06-24 | United States, Canada | ES_31571_17W/LED/BR40D_06242014015730_1023631 |  |  | 2214138
Greenlite Lighting Corporation | Greenlite | 17W/LED/OMNI-D/50K | 17W/LED/OMNI-D/50K |  | A21 | General Purpose Replacement | E26 (Medium) | Omnidirectional | LED | 3 | 100 | 135 | 73 |  |  |  | 1600 | 17 | 94.1 | No | 25000 | 5000 | 84 | 12 | 0.9 | -20 | Dimmable | 10% |  | Damp Location Rated,Not for Use in Enclosed Fixtures |  |  |  | 2015-01-01 | 2015-12-01 | United States, Canada | ES_31571_17W/LED/OMNI-D/50K_11242015164711_7706567 | 83 |  | 2254105
Greenlite Lighting Corporation | Greenlite | 17W/LED/PAR38D 3000K | 17W/LED/PAR38D/FL |  | PAR38 | Reflector (Flood/Spot) | E26 (Medium) | Directional | LED | 3 | 90 | 130.8 | 120.1 | 3256 |  | 40 | 1300 | 17 | 76.5 | No | 25000 | 3000 | 80 | 10 | 0.9 | -20 | Dimmable | 10% |  | Damp Location Rated,Wet Location Rated,Not for Use in Enclosed Fixtures |  |  |  | 2014-10-10 | 2014-10-10 | United States, Canada | ES_31571_17W/LED/PAR38D/FL_10102014043330_1023693 |  |  | 2222122
Greenlite Lighting Corporation | Greenlite | 17W/LED/PAR38-D/C | 17W/LED/PAR38-D/C |  | PAR38 | Reflector (Flood/Spot) | E26 (Medium) | Directional | LED | 4 | 120 | 130 | 120 | 1956 |  | 40 | 1200 | 17 | 70.6 | No | 25000 | 3000 | 92 | 60 | 0.9 | -40 | Dimmable | 10% |  | Damp Location Rated,Not for Use in Enclosed Fixtures |  |  |  | 2015-01-01 | 2016-01-19 | United States, Canada | ES_31571_17W/LED/PAR38-D/C_01182016104148_2648279 |  |  | 2256972
Greenlite Lighting Corporation | Greenlite | 17W/LED/PAR38-D/C/27K | 17W/LED/PAR38-D/C/27K |  | PAR38 | Reflector (Flood/Spot) | E26 (Medium) | Directional | LED | 4 | 100 | 130 | 120 | 1939 |  | 40 | 1200 | 17 | 70.6 | No | 25000 | 2700 | 91 | 52 | 0.9 | -40 | Dimmable | 10% |  | Damp Location Rated,Not for Use in Enclosed Fixtures |  |  |  | 2015-01-01 | 2016-01-19 | United States, Canada | ES_31571_17W/LED/PAR38-D/C/27K_01182016111023_3041955 |  |  | 2256971
Greenlite Lighting Corporation | Greenlite | 17W/LED/PAR38/FL/D | 17W/LED/PAR38/FL/D |  | PAR38 | Reflector (Flood/Spot) | E26 (Medium) | Directional | LED | 3 | 90 | 133.3 | 120.8 | 2387 |  | 40 | 1200 | 17 | 70.6 | No | 25000 | 3000 | 83 | 15 | 1 | -20 | Dimmable | 4% |  | Damp Location Rated |  |  |  | 2014-04-27 | 2014-05-01 | United States | ES_31571_17W/LED/PAR38/FL/D_05012014105001_1023604 |  |  | 2209990
Greenlite Lighting Corporation | Greenlite | 18W/ELS-U 2700K | 18W/ELS-U |  | CFL Bare Spiral | General Purpose Replacement | E26 (Medium) | Omnidirectional | CFL | 2 | 75 | 117.5 | 54.9 |  | 1.6 |  | 1200 | 18.4 | 65.2 | No | 10000 | 2700 | 83 | -3 | 0.6 | -15 |  |  |  | None |  |  |  | 2015-12-06 | 2015-12-22 | United States, Canada | ES_31571_18W/ELS-U_12222015072840_1023946 |  |  | 2255360
Globe Electric Inc. | Globe | B-7W E26 | 26 |  | Decorative: Other | Decorative | E26 (Medium) | Decorative | CFL | 9 | 40 | 115 | 36 |  | 2.5 |  | 300 | 7 | 42.9 | No | 10000 | 2700 | 82 | -9 | 0.5 | -15 |  |  |  | None |  |  |  | 2015-01-26 | 2015-02-02 | Canada | ES_1056386_00026_03102015040215_7001901 |  |  | 2234449
Greenlite Lighting Corporation | Greenlite | 18W/ELX1 2700K | 18W/ELX1 | ,18W/ELX/4, | CFL A-type | General Purpose Replacement | E26 (Medium) | Omnidirectional | CFL | 2 | 75 | 128.8 | 65.7 |  | 1.8 |  | 1170 | 18 | 65 | No | 10000 | 2700 | 82 | -6 | 0.6 | -18 |  |  |  | Damp Location Rated |  |  |  | 2014-09-19 | 2014-09-24 | United States | ES_31571_18W/ELX1_09242014031330_1023674 |  |  | 2220186
Greenlite Lighting Corporation | Greenlite | 18W/LED/OMNI/D 30K | 18W/LED/OMNI/D |  | A21 | General Purpose Replacement | E26 (Medium) | Omnidirectional | LED | 3 | 100 | 134.7 | 71.6 |  |  |  | 1600 | 18.1 | 88.4 | No | 25000 | 3000 | 84 | 16 | 1 | -20 | Dimmable | 5% |  | Damp Location Rated,Not for Use in Enclosed Fixtures |  |  |  | 2015-02-04 | 2015-02-04 | United States, Canada | ES_31571_18W/LED/OMNI/D_02042015041730_1023762 | 81.9 |  | 2232717
Greenlite Lighting Corporation | Greenlite | 18W/LED/OMNI/D/50K | 18W/LED/OMNI/D/50K |  | A21 | General Purpose Replacement | E26 (Medium) | Omnidirectional | LED | 3 | 100 | 134.8 | 71.7 |  |  |  | 1600 | 18.1 | 88.4 | No | 25000 | 5000 | 86 | 16 | 1 | -20 | Dimmable | 10% |  | Damp Location Rated,Not for Use in Enclosed Fixtures |  |  |  | 2015-05-12 | 2015-05-21 | United States, Canada | ES_31571_18W/LED/OMNI/D/50K_05212015055000_1023808 | 81.9 |  | 2240068
Greenlite Lighting Corporation | Greenlite | 19W/ELS-U/27K | 19W/ELS-U/27K | ,19W/ELS-U/27K/4,4 pack | CFL Bare Spiral | General Purpose Replacement | E26 (Medium) | Omnidirectional | CFL | 2 | 75 | 103.5 | 56.6 |  | 2 |  | 1250 | 19.2 | 65.1 | No | 12000 | 2700 | 81 | -22 | 0.6 | -15 |  |  |  | Not for Use in Enclosed Fixtures |  |  |  | 2014-10-23 | 2014-10-23 | United States, Canada | ES_31571_19W/ELS-U/27K_10242014103221_1023685 |  |  | 2223505
Greenlite Lighting Corporation | Greenlite | 23W/ELS-U 2700K | 23W/ELS-U |  | CFL Bare Spiral | General Purpose Replacement | E26 (Medium) | Omnidirectional | CFL | 2 | 100 | 126 | 55 |  | 1.6 |  | 1600 | 23.5 | 68.1 | No | 10000 | 2700 | 82 | -5 | 0.6 | -15 |  |  |  | Enclosed Fixtures |  |  |  | 2015-12-17 | 2015-12-17 | United States, Canada | ES_31571_23W/ELS-U_12172015024620_1023944 |  |  | 2255137
Greenlite Lighting Corporation | Greenlite | 23W/ELS-U/27K | 23W/ELS-U/27K | ,23W/ELS-U/27K/4,4 pack | CFL Bare Spiral | General Purpose Replacement | E26 (Medium) | Omnidirectional | CFL | 2 | 100 | 112.1 | 60.7 |  | 2 |  | 1600 | 23.2 | 69 | No | 12000 | 2700 | 81 | -23 | 0.6 | -15 |  |  |  | None |  |  |  | 2014-10-15 | 2014-10-15 | United States, Canada | ES_31571_23W/ELS-U/27K_10152014042550_1023695 |  |  | 2222497
Greenlite Lighting Corporation | Greenlite | 4.5W/LED/CTC/D | 4.5W/LED/CTC/D | ,4.5W/LED/CFC/D,4 Pack; ,4.5W/LED/CTC/D/4, | Decorative: Other | Decorative | E12 (Candelabra) | Decorative | LED | 3 | 40 | 102.5 | 35.8 |  |  |  | 300 | 4.5 | 66.7 | No | 25000 | 2700 | 82 | 11 |  | -20 | Dimmable | 13% |  | Damp Location Rated |  |  |  | 2014-05-02 | 2014-05-02 | United States | ES_31571_4.5W/LED/CTC/D_05022014020840_1023605 |  |  | 2209992
Greenlite Lighting Corporation | Greenlite | 4.5W/LED/CTC/D 2700K | 4.5W/LED/CTC/D/27K | ,4.5W/LED/CTC/D/27K/4,4-pack | Decorative Candle: Other | Decorative | E12 (Candelabra) | Decorative | LED | 3 | 40 | 97 | 34.8 |  |  |  | 300 | 4.5 | 66.7 | No | 25000 | 2700 | 82 | 10 | 0.9 | -20 | Dimmable | 5% |  | Damp Location Rated |  |  |  | 2015-09-28 | 2015-10-13 | United States | ES_31571_4.5W/LED/CTC/D 27K_10162015033950_1023914 |  |  | 2250635
Greenlite Lighting Corporation | Greenlite | 4.5W/LEDX/GLOBE/D/CL | 4.5W/LEDX/GLOBE/D/CL |  | G25 | Globe | E26 (Medium) | Decorative | LED | 3 | 40 | 112 | 80 |  |  |  | 450 | 4.7 | 95.7 | No | 15000 | 2700 | 82 | 3 | 0.9 | -20 | Dimmable |  | No | Damp Location Rated,Not for Use in Recessed Fixtures | No |  |  | 2015-01-01 | 2016-05-13 | United States, Canada | ES_31571_4.5W/LEDX/GLOBE/D/CL_05132016093515_3413507 |  |  | 2266657
Greenlite Lighting Corporation | Greenlite | 4.5W/LEDX/GLOBED/CL | 4.5W/LEDX/GLOBED/CL | 4.5W/LEDX/GLOBED/CL/2,4.5W/LEDX/GLOBED/CL/2,2-PK; 4.5W/LEDX/GLOBED/CL/4,4.5W/LEDX/GLOBED/CL/4,4-PK | G25 | Globe | E26 (Medium) | Decorative | LED | 3 | 40 | 114.1 | 79.1 |  |  |  | 450 | 4.5 | 100 | No | 15000 | 2700 | 82 | 8 | 0.9 | -20 | Dimmable | 10% | Yes | Damp Location Rated | No |  |  | 2016-07-07 | 2016-08-03 | United States, Canada | ES_31571_4.5W/LEDX/GLOBED/CL_07082016015550_1024040 |  |  | 2272047
Halco Lighting Technologies | ProLED | BR30FL10/830/LED | BR30FL10/830/LED | ,80977,retail number | BR30 | Reflector (Flood/Spot) | E26 (Medium) | Directional | LED | 5 | 65 | 130.2 | 95.8 |  |  | 106 | 770 | 9.5 | 81.1 | No | 25000 | 3000 | 83 | 10 | 0.9 | -20 | Dimmable | 5% | No | None | No |  |  | 2016-08-01 | 2016-08-18 | United States | ES_1020184_BR30FL10/830/LED_08192016015440_1024060 |  |  | 2276180
Halco Lighting Technologies | ProLED | BR30FL10/830/LED | BR30FL10/830/LED | ,80977,RETAIL NUMBER | BR30 | Reflector (Flood/Spot) | E26 (Medium) | Directional | LED | 5 | 65 | 130.2 | 95.8 |  |  |  | 770 | 9.5 | 81.1 | No | 25000 | 3000 | 83 | 10 | 0.9 | -20 | Dimmable | 5% |  | Not for Use in Enclosed Fixtures |  |  |  | 2016-02-03 | 2016-02-11 | United States, Canada | ES_1020184_BR30FL10/830/LED_02122016055620_1023968 |  |  | 2260062
Halco Lighting Technologies | ProLED | BR30FL10/840/LED | BR30FL10/840/LED | ,80978,retail number | BR30 | Reflector (Flood/Spot) | E26 (Medium) | Directional | LED | 5 | 65 | 130.2 | 94.1 |  |  |  | 800 | 9.5 | 84.2 | No | 25000 | 4000 | 82 | 9 | 0.9 | -20 | Dimmable | 5% |  | Not for Use in Enclosed Fixtures |  |  |  | 2016-02-03 | 2016-03-14 | United States, Canada | ES_1020184_BR30FL10/840/LED_03142016044000_1023980 |  |  | 2262326
Halco Lighting Technologies | ProLED | BR30FL10/840/LED | BR30FL10/840/LED | ,80978,retail number | BR30 | Reflector (Flood/Spot) | E26 (Medium) | Directional | LED | 5 | 65 | 130.2 | 95.8 |  |  | 106 | 800 | 9.5 | 84.2 | No | 25000 | 4000 | 83 | 9 | 0.9 | -20 | Dimmable | 5% | No | None | No |  |  | 2016-08-01 | 2016-08-18 | United States | ES_1020184_BR30FL10/840/LED_08192016015440_1024060 |  |  | 2276181
Halco Lighting Technologies | ProLED | BR30FL10/850/LED | BR30FL10/850/LED | ,80979,retail number | BR30 | Reflector (Flood/Spot) | E26 (Medium) | Directional | LED | 5 | 65 | 130.2 | 95.8 |  |  | 106 | 830 | 9.5 | 87.4 | No | 25000 | 5000 | 81 | 3 | 0.9 | -20 | Dimmable | 5% | No | None | No |  |  | 2016-08-01 | 2016-08-18 | United States | ES_1020184_BR30FL10/850/LED_08192016015440_1024060 |  |  | 2276182
Halco Lighting Technologies | ProLED | BR30FL10/850/LED | BR30FL10/850/LED | ,80979,retail number | BR30 | Reflector (Flood/Spot) | E26 (Medium) | Directional | LED | 5 | 65 | 130.2 | 95.8 |  |  | 107 | 830 | 9.5 | 87.4 | No | 25000 | 5000 | 81 | 3 | 0.9 | -20 | Dimmable | 5% |  | Not for Use in Enclosed Fixtures |  |  |  | 2016-02-03 | 2016-06-02 | United States, Canada | ES_1020184_BR30FL10/850/LED_06022016032620_1024019 |  |  | 2268833
Halco Lighting Technologies | ProLED | BR30FL10/927/LED | 80856 |  | BR30 | Reflector (Flood/Spot) | E26 (Medium) | Directional | LED | 5 | 65 | 131.8 | 94.5 |  |  | 107 | 650 | 10 | 65 | No | 25000 | 2700 | 95 | 77 | 1 | -20 | Dimmable | 5% |  | None |  |  |  | 2014-06-17 | 2014-06-27 | United States | ES_1020184_80856_06272014101551_1023631 |  |  | 2214221
Halco Lighting Technologies | ProLED | BR30FL11/827/LED | 80086 |  | BR30 | Reflector (Flood/Spot) | E26 (Medium) | Directional | LED | 5 | 65 | 130.3 | 95.1 |  |  | 108 | 750 | 10 | 75 | No | 25000 | 2700 | 82 | 13 | 1 | -20 | Dimmable | 5% |  | None |  |  |  | 2014-07-16 | 2014-07-23 | United States | ES_1020184_80086_07242014093550_1023642 |  |  | 2216351
Halco Lighting Technologies | ProLED | BR30FL11/827/LED | 80181 |  | BR30 | Reflector (Flood/Spot) | E26 (Medium) | Directional | LED | 5 | 65 | 130.3 | 95.1 |  |  |  | 750 | 10.3 | 72.8 | No | 25000 | 2700 | 82 | 13 | 1 | -20 | Dimmable | 10% |  | Not for Use in Enclosed Fixtures |  |  |  | 2015-01-26 | 2015-01-28 | United States, Canada | ES_1020184_80181_01282015030950_1023753 |  |  | 2231894
Halco Lighting Technologies | ProLED | BR30FL11/830/LED | 80088 |  | BR30 | Reflector (Flood/Spot) | E26 (Medium) | Directional | LED | 5 | 65 | 130.3 | 95.1 |  |  |  | 770 | 10 | 77 | No | 25000 | 3000 | 83 | 17 | 1 | -20 | Dimmable | 5% |  | None |  |  |  | 2014-09-01 | 2014-09-08 | United States | ES_1020184_80088_09082014101001_1023665 |  |  | 2218783
Halco Lighting Technologies | ProLED | BR30FL11/840/LED | 80090 |  | BR30 | Reflector (Flood/Spot) | E26 (Medium) | Directional | LED | 5 | 65 | 130.3 | 95.1 |  |  |  | 780 | 10 | 78 | No | 25000 | 4000 | 83 | 15 | 1 | -20 | Dimmable | 5% |  | None |  |  |  | 2014-09-03 | 2014-09-23 | United States | ES_1020184_80090_09232014043330_1023676 |  |  | 2220097
Halco Lighting Technologies | ProLED | BR30FL11/850/LED | 80092 |  | BR30 | Reflector (Flood/Spot) | E26 (Medium) | Directional | LED | 3 | 65 | 130.3 | 95.1 |  |  | 108 | 830 | 10.3 | 86 | No | 25000 | 5000 | 85 | 17 | 1 | -20 | Dimmable | 5% |  | Recessed Fixtures |  |  |  | 2014-10-02 | 2014-10-01 | United States | ES_1020184_80092_10012014015620_1023682 |  |  | 2221153
Halco Lighting Technologies | ProLED | BR30FL8/827/ECO/LED | BR30FL8/827/ECO/LED | ,80990,retail number | BR30 | Reflector (Flood/Spot) | E26 (Medium) | Directional | LED | 5 | 65 | 130.2 | 95.2 |  |  | 106 | 650 | 8 | 81.3 | No | 25000 | 2700 | 83 | 16 | 0.9 | -20 | Dimmable | 5% | No | None | No |  |  | 2016-08-01 | 2016-08-18 | United States, Canada | ES_1020184_BR30FL8/827/ECO/LED_08192016030840_1024060 |  |  | 2276178
Halco Lighting Technologies | ProLED | BR30FL8/827/ECO/LED | BR30FL8/827/ECO/LED | ,80990,retail number | BR30 | Reflector (Flood/Spot) | E26 (Medium) | Directional | LED | 5 | 65 | 130.2 | 95.2 |  |  |  | 650 | 8 | 81.3 | No | 25000 | 2700 | 83 | 16 | 0.9 | -20 | Dimmable | 5% |  | Not for Use in Enclosed Fixtures |  |  |  | 2016-02-02 | 2016-02-11 | United States, Canada | ES_1020184_BR30FL8/827/ECO/LED_02122016053550_1023968 |  |  | 2260059
Halco Lighting Technologies | ProLED | BR30FL8/827/LED | BR30FL8/827/LED | ,80876,retail number | BR30 | Reflector (Flood/Spot) | E26 (Medium) | Directional | LED | 5 | 65 | 131.3 | 95 |  |  | 106 | 650 | 8.5 | 76.5 | No | 25000 | 2700 | 81 | 3 | 1 | -20 | Dimmable | 10% |  | Damp Location Rated,Not for Use in Enclosed Fixtures |  |  |  | 2015-09-29 | 2015-09-29 | United States | ES_1020184_BR30FL8/827/LED_09292015051110_1023905 |  |  | 2248638
Halco Lighting Technologies | ProLED | BR30FL8/830/ECO/LED | BR30FL8/830/ECO/LED | ,80991,retail number | BR30 | Reflector (Flood/Spot) | E26 (Medium) | Directional | LED | 5 | 65 | 130.2 | 95.2 |  |  | 106 | 670 | 8 | 83.8 | No | 25000 | 3000 | 83 | 9 | 0.9 | -20 | Dimmable | 5% | No | None | No |  |  | 2016-08-01 | 2016-08-18 | United States, Canada | ES_1020184_BR30FL8/830/ECO/LED_08192016030840_1024060 |  |  | 2276183
Halco Lighting Technologies | ProLED | BR30FL8/830/ECO/LED | BR30FL8/830/ECO/LED | ,80991,retail number | BR30 | Reflector (Flood/Spot) | E26 (Medium) | Directional | LED | 5 | 65 | 130.2 | 95.2 |  |  |  | 670 | 8 | 93.8 | No | 25000 | 3000 | 83 | 9 | 0.9 | -20 | Dimmable | 5% |  | Not for Use in Enclosed Fixtures |  |  |  | 2016-02-02 | 2016-02-11 | United States, Canada | ES_1020184_BR30FL8/830/ECO/LED_02122016053550_1023968 |  |  | 2260061
Halco Lighting Technologies | ProLED | BR30FL8/830/LED | BR30FL8/830/LED | ,80877,retail number | BR30 | Reflector (Flood/Spot) | E26 (Medium) | Directional | LED | 5 | 65 | 131.3 | 95 |  |  | 106 | 670 | 8.5 | 78.8 | No | 25000 | 3000 | 81 | 3 | 0.9 | -20 | Dimmable | 10% |  | Damp Location Rated,Not for Use in Enclosed Fixtures |  |  |  | 2015-07-04 | 2015-09-29 | United States | ES_1020184_BR30FL8/830/LED_09302015125001_1023905 |  |  | 2248706
Halco Lighting Technologies | ProLED | BR30FL8/840/LED | BR30FL8/840/LED | ,80878,Retail Number | BR30 | Reflector (Flood/Spot) | E26 (Medium) | Directional | LED | 5 | 65 | 131.2 | 95 |  |  | 106 | 700 | 8.5 | 82.4 | No | 25000 | 4000 | 83 | 13 | 1 | -20 | Dimmable | 10% |  | Damp Location Rated,Not for Use in Enclosed Fixtures,Recessed Fixtures |  |  |  | 2015-08-16 | 2015-09-14 | United States | ES_1020184_BR30FL8/840/LED_09152015013220_1023892 |  |  | 2248067
Halco Lighting Technologies | ProLED | BR30FL8/850/LED | BR30FL8/850/LED | ,80879,retail number | BR30 | Reflector (Flood/Spot) | E26 (Medium) | Directional | LED | 5 | 65 | 131.3 | 95 |  |  | 106 | 730 | 8.5 | 85.9 | No | 25000 | 5000 | 83 | 12 | 0.9 | -20 | Dimmable | 10% |  | Damp Location Rated,Not for Use in Enclosed Fixtures |  |  |  | 2015-07-04 | 2015-09-29 | United States | ES_1020184_ BR30FL8/850/LED _09302015123951_1023905 |  |  | 2248705
Halco Lighting Technologies | ProLED | BR30FL9/830/LED | 80160 |  | BR30 | Reflector (Flood/Spot) | E26 (Medium) | Directional | LED | 5 | 65 | 130.8 | 94.8 |  |  | 107 | 670 | 9 | 74.4 | No | 25000 | 3000 | 83 | 20 | 1 | -20 | Dimmable | 2% |  | Damp Location Rated |  |  |  | 2014-04-22 | 2014-07-23 | United States | ES_1020184_80160_07242014100841_1023642 |  |  | 2216354
Hangzhou Junction Imp. and Exp. Co., Ltd | AETHLUX | LED Decorative Lamp | TKUCA38S01-7W-D-827-E26 |  | Decorative Candle: Other | Decorative | E26 (Medium) | Decorative | LED | 3 | 60 | 125 | 43 |  |  |  | 500 | 7 | 71.4 | No | 25000 | 2700 | 80 | 1 | 0.9 | -20 | Dimmable | 10% |  | None |  |  |  | 2015-02-10 | 2015-02-19 | United States | ES_1130334_TKUCA38S01-7W-D-827-E26_02192015143958_8900704 |  |  | 2233511
Globe Electric Inc. | Globe | T2 S 23W | 68704 |  | CFL Bare Spiral | General Purpose Replacement | E26 (Medium) | Omnidirectional | CFL | 11 | 100 | 117.1 | 60.4 |  | 2.5 |  | 1600 | 23 | 69.6 | No | 12000 | 2700 | 80 | -7 | 0.6 | -10 |  |  |  | None |  |  |  | 2014-09-18 | 2014-09-30 | Canada | ES_1060963_68704_09302014123452_70011241 |  |  | 2220754
Hangzhou Junction Imp. and Exp. Co., Ltd | AETHLUX | LED Decorative Lamp | TKUCA38S01-7W-D-830-E12 |  | Decorative Candle: Other | Decorative | E12 (Candelabra) | Decorative | LED | 3 | 60 | 126 | 43 |  |  |  | 500 | 7 | 71.4 | No | 25000 | 3000 | 82 | 12 | 0.9 | -20 | Dimmable | 10% |  | None |  |  |  | 2015-02-10 | 2015-02-19 | United States | ES_1130334_TKUCA38S01-7W-D-830-E12_02192015143958_9775017 |  |  | 2233514
Hangzhou Junction Imp. and Exp. Co., Ltd | AETHLUX | LED Decorative Lamp | TKUCA38S01-7W-D-830-E26 |  | Decorative Candle: Other | Decorative | E26 (Medium) | Decorative | LED | 3 | 60 | 125 | 43 |  |  |  | 500 | 7 | 71.4 | No | 25000 | 3000 | 82 | 12 | 0.9 | -20 | Dimmable | 10% |  | None |  |  |  | 2015-02-10 | 2015-02-19 | United States | ES_1130334_TKUCA38S01-7W-D-830-E26_02192015143958_3506407 |  |  | 2233515
Hangzhou Junction Imp. and Exp. Co., Ltd | THINKLUX LIGHTING | LED BR LAMP | TKUBR30S02-12W-827 |  | BR30 | Reflector (Flood/Spot) | E26 (Medium) | Directional | LED | 3 |  | 126 | 95 |  |  | 120 | 750 | 12 | 62.5 | No | 25000 | 2700 | 81 | 10 | 0.9 | -20 | Dimmable | 10% |  | None |  |  |  | 2014-03-01 | 2014-12-30 | United States, Canada | ES_1130334_TKUBR30S02-12W-827_01022015140227_2288033 |  |  | 2230367
Hangzhou Junction Imp. and Exp. Co., Ltd | THINKLUX LIGHTING | LED BR LAMP | TKUBR30S02-12W-830 |  | BR30 | Reflector (Flood/Spot) | E26 (Medium) | Directional | LED | 3 |  | 126 | 95 |  |  | 120 | 750 | 12 | 62.5 | No | 25000 | 3000 | 82 | 16 | 0.9 | -20 | Dimmable | 10% |  | None |  |  |  | 2014-03-01 | 2014-12-30 | United States, Canada | ES_1130334_TKUBR30S02-12W-830_01022015140227_7191343 |  |  | 2230368
Hangzhou Junction Imp. and Exp. Co., Ltd | THINKLUX LIGHTING | LED Decorative Lamp | TKUC38S01-7W-D-827-E12 |  | Decorative Candle: Other | Decorative | E12 (Candelabra) | Decorative | LED | 3 | 60 | 110 | 43 |  |  |  | 500 | 7 | 71.4 | No | 25000 | 2700 | 80 | 1 | 0.9 | -20 | Dimmable | 10% |  | None |  |  |  | 2015-02-10 | 2015-02-19 | United States | ES_1130334_TKUC38S01-7W-D-827-E12_02192015143958_5935162 |  |  | 2233504
Hangzhou Junction Imp. and Exp. Co., Ltd | THINKLUX LIGHTING | LED Decorative Lamp | TKUC38S01-7W-D-827-E26 |  | Decorative Candle: Other | Decorative | E26 (Medium) | Decorative | LED | 3 | 60 | 109 | 43 |  |  |  | 500 | 7 | 71.4 | No | 25000 | 2700 | 80 | 1 | 0.9 | -20 | Dimmable | 10% |  | None |  |  |  | 2015-02-10 | 2015-02-19 | United States | ES_1130334_TKUC38S01-7W-D-827-E26_02192015143958_8428689 |  |  | 2233505
Hangzhou Junction Imp. and Exp. Co., Ltd | THINKLUX LIGHTING | LED Decorative Lamp | TKUC38S01-7W-D-830-E12 |  | Decorative Candle: Other | Decorative | E12 (Candelabra) | Decorative | LED | 3 | 60 | 110 | 43 |  |  |  | 500 | 7 | 71.4 | No | 25000 | 3000 | 82 | 12 | 0.9 | -20 | Dimmable | 10% |  | None |  |  |  | 2015-02-10 | 2015-02-19 | United States | ES_1130334_TKUC38S01-7W-D-830-E12_02192015143958_7104905 |  |  | 2233508
Hangzhou Junction Imp. and Exp. Co., Ltd | THINKLUX LIGHTING | LED Decorative Lamp | TKUC38S01-7W-D-830-E26 |  | Decorative Candle: Other | Decorative | E26 (Medium) | Decorative | LED | 3 | 60 | 109 | 43 |  |  |  | 500 | 7 | 71.4 | No | 25000 | 3000 | 82 | 12 | 0.9 | -20 | Dimmable | 10% |  | None |  |  |  | 2015-02-10 | 2015-02-19 | United States | ES_1130334_TKUC38S01-7W-D-830-E26_02192015143958_8659623 |  |  | 2233509
Hangzhou Junction Imp. and Exp. Co., Ltd | THINKLUX LIGHTING | LED Decorative Lamp | TKUCA38S01-7W-D-827-E12 |  | Decorative Candle: Other | Decorative | E12 (Candelabra) | Decorative | LED | 3 | 60 | 126 | 43 |  |  |  | 500 | 7 | 71.4 | No | 25000 | 2700 | 80 | 1 | 0.9 | -20 | Dimmable | 10% |  | None |  |  |  | 2015-02-10 | 2015-02-19 | United States | ES_1130334_TKUCA38S01-7W-D-827-E12_02192015143958_1468021 |  |  | 2233502
Hangzhou Junction Imp. and Exp. Co., Ltd | THINKLUX LIGHTING | LED Decorative Lamp | TKUCA38S01-7W-D-827-E26 |  | Decorative Candle: Other | Decorative | E26 (Medium) | Decorative | LED | 3 | 60 | 125 | 43 |  |  |  | 500 | 7 | 71.4 | No | 25000 | 2700 | 80 | 1 | 0.9 | -20 | Dimmable | 10% |  | None |  |  |  | 2015-02-10 | 2015-02-19 | United States | ES_1130334_TKUCA38S01-7W-D-827-E26_02192015143958_9088527 |  |  | 2233503
Hangzhou Junction Imp. and Exp. Co., Ltd | THINKLUX LIGHTING | LED Decorative Lamp | TKUCA38S01-7W-D-830-E12 |  | Decorative Candle: Other | Decorative | E12 (Candelabra) | Decorative | LED | 3 | 60 | 126 | 43 |  |  |  | 500 | 7 | 71.4 | No | 25000 | 3000 | 82 | 12 | 0.9 | -20 | Dimmable | 10% |  | None |  |  |  | 2015-02-10 | 2015-02-19 | United States | ES_1130334_TKUCA38S01-7W-D-830-E12_02192015143958_2120806 |  |  | 2233506
Hangzhou Junction Imp. and Exp. Co., Ltd | THINKLUX LIGHTING | LED Decorative Lamp | TKUCA38S01-7W-D-830-E26 |  | Decorative Candle: Other | Decorative | E26 (Medium) | Decorative | LED | 3 | 60 | 125 | 43 |  |  |  | 500 | 7 | 71.4 | No | 25000 | 3000 | 82 | 12 | 0.9 | -20 | Dimmable | 10% |  | None |  |  |  | 2015-02-10 | 2015-02-19 | United States | ES_1130334_TKUCA38S01-7W-D-830-E26_02192015143958_8471986 |  |  | 2233507
Hangzhou Junction Imp. and Exp. Co., Ltd | THINKLUX LIGHTING | LED Lamp | TKBR2050927D |  | R20 | Reflector (Flood/Spot) | E26 (Medium) | Directional | LED | 3 | 50 | 97.8 | 63.5 |  |  |  | 525 | 7 | 75 | No | 25000 | 2700 | 91 | 53 | 0.9 | -20 | Dimmable | 10% | No | Damp Location Rated,Use With Timers,Use With Photo and/or Motion Sensors | No |  |  | 2016-07-10 | 2016-08-11 | United States, Canada | ES_1130334_TKBR2050927D_08112016184902_3182747 |  |  | 2275210
Hangzhou Junction Imp. and Exp. Co., Ltd | THINKLUX LIGHTING | LED Lamp | TKBR3065927D |  | BR30 | Reflector (Flood/Spot) | E26 (Medium) | Directional | LED | 3 | 65 | 131.1 | 95 |  |  |  | 800 | 11 | 72.7 | No | 25000 | 2700 | 93 | 66 | 0.9 | -20 | Dimmable | 10% | No | Damp Location Rated,Use With Timers,Use With Photo and/or Motion Sensors | No |  |  | 2016-07-10 | 2016-08-11 | United States, Canada | ES_1130334_TKBR3065927D_08112016185601_3742189 |  |  | 2275211
Hangzhou Junction Imp. and Exp. Co., Ltd | THINKLUX LIGHTING | LED Lamp | TKBR4080927D |  | BR40 | Reflector (Flood/Spot) | E26 (Medium) | Directional | LED | 3 | 75 | 158.2 | 120.3 |  |  |  | 1000 | 13 | 76.9 | No | 25000 | 2700 | 91 | 56 | 0.9 | -20 | Dimmable | 10% | No | Damp Location Rated,Use With Timers,Use With Photo and/or Motion Sensors | No |  |  | 2016-07-10 | 2016-08-11 | United States, Canada | ES_1130334_TKBR4080927D_08112016185629_2318493 |  |  | 2275212
Hangzhou Junction Imp. and Exp. Co., Ltd | THINKLUX LIGHTING | LED Lamp | TKUA21S03-15W-D-850 | ,,Retail Number: TKA21100850D | A21 | General Purpose Replacement | E26 (Medium) | Omnidirectional | LED | 3 | 100 | 132.2 | 66.2 |  |  |  | 1600 | 15 | 106.7 | No | 15000 | 5000 | 84 | 8 | 0.9 | -20 | Dimmable | 20% | No | Damp Location Rated,Use With Timers,Use With Photo and/or Motion Sensors,Recessed Fixtures | No |  |  | 2016-08-12 | 2016-08-11 | United States, Canada | ES_1130334_TKUA21S03-15W-D-850_08112016184309_3219849 | 85 |  | 2275209
Hangzhou Junction Imp. and Exp. Co., Ltd | THINKLUX LIGHTING | LED Omni Lamp | TKUA19S01-7W-827 |  | A19 | General Purpose Replacement | E26 (Medium) | Omnidirectional | LED | 3 |  | 110 | 61 |  |  |  | 450 | 7.1 | 63.6 | No | 25000 | 2700 | 83 | 19 | 0.9 | -20 | Dimmable |  |  | None |  |  |  | 2014-01-10 | 2014-11-17 | United States | ES_1130334_TKUA19S01-7W-827_11212014164958_7016175 | -7.1 |  | 2225674
Hangzhou Junction Imp. and Exp. Co., Ltd | THINKLUX LIGHTING | LED Omni Lamp | TKUA19S01-7W-830 |  | A19 | General Purpose Replacement | E26 (Medium) | Omnidirectional | LED | 3 |  | 110 | 61 |  |  |  | 450 | 7 | 64.1 | No | 25000 | 3000 | 82 | 17 | 0.9 | -20 | Dimmable |  |  | None |  |  |  | 2014-01-10 | 2014-11-17 | United States | ES_1130334_TKUA19S01-7W-830_11212014164958_3453953 | -7 |  | 2225675
Hangzhou Junction Imp. and Exp. Co., Ltd | THINKLUX LIGHTING | LED Omni Lamp | TKUA19S01-7W-840 |  | A19 | General Purpose Replacement | E26 (Medium) | Omnidirectional | LED | 3 |  | 110 | 61 |  |  |  | 450 | 7.1 | 63.1 | No | 25000 | 4000 | 86 | 27 | 0.9 | -20 | Dimmable |  |  | None |  |  |  | 2014-01-10 | 2014-11-17 | United States | ES_1130334_TKUA19S01-7W-840_11212014164958_5408391 | -7.1 |  | 2225676
Hengdian Group Tospo Lighting Co., Ltd. | Tospo | LED | 670605 |  | PAR38 | Reflector (Flood/Spot) | E26 (Medium) | Directional | LED | 3 | 90 | 128 | 120 | 4319 |  | 25 | 960 | 16 | 60 | No | 40000 | 2700 | 81 | 5 | 0.9 | -40 | Dimmable | 10% |  | Enclosed Fixtures |  |  |  | 2014-06-15 | 2014-06-20 | United States | ES_1020320_670605_07092014183348_2646389 |  |  | 2214852
Hengdian Group Tospo Lighting Co., Ltd. | Tospo | LED | 670606 |  | PAR38 | Reflector (Flood/Spot) | E26 (Medium) | Directional | LED | 3 | 90 | 128 | 120 | 1800 |  | 40 | 950 | 16 | 59.4 | No | 40000 | 2700 | 81 | 10 | 0.9 | -40 | Dimmable | 10% |  | Enclosed Fixtures |  |  |  | 2014-06-15 | 2014-06-20 | United States | ES_1020320_670606_07092014183348_9671851 |  |  | 2214851
Hengdian Group Tospo Lighting Co., Ltd. | Tospo | LED | 670709 |  | R20 | Reflector (Flood/Spot) | E26 (Medium) | Directional | LED | 3 | 50 | 95 | 64 |  |  |  | 500 | 7.5 | 66.7 | No | 40000 | 2700 | 82 | 16 | 0.9 | -40 | Dimmable | 10% |  | None |  |  |  | 2014-07-20 | 2014-07-08 | United States | ES_1020320_670709_07142014164806_7020863 |  |  | 2215347
Hengdian Group Tospo Lighting Co., Ltd. | Tospo | LED | 670710 |  | BR40 | Reflector (Flood/Spot) | E26 (Medium) | Directional | LED | 3 | 65 | 157 | 125 |  |  |  | 685 | 10 | 68.5 | No | 40000 | 2700 | 83 | 19 | 0.9 | -40 | Dimmable | 10% |  | Enclosed Fixtures |  |  |  | 2014-06-08 | 2014-05-30 | United States | ES_1020320_670710_06122014143744_5569256 |  |  | 2213588
Hengdian Group Tospo Lighting Co., Ltd. | Tospo | LED | 670711 |  | BR40 | Reflector (Flood/Spot) | E26 (Medium) | Directional | LED | 3 | 75 | 152 | 125 |  |  |  | 1200 | 17 | 70.6 | No | 40000 | 2700 | 83 | 19 | 1 | -40 | Dimmable | 10% |  | None |  |  |  | 2014-06-28 | 2014-06-20 | United States | ES_1020320_670711_07092014184200_5462346 |  |  | 2214811
Hengdian Group Tospo Lighting Co., Ltd. | Tospo | LED | 671237 |  | Decorative: Other | Decorative | E12 (Candelabra) | Decorative | LED | 3 | 40 | 103 | 35 |  |  |  | 315 | 4.9 | 64.3 | No | 40000 | 2700 | 82 | 17 | 0.7 | -40 | Dimmable | 10% |  | None |  |  |  | 2013-11-15 | 2014-07-07 | United States | ES_1020320_671237_07142014162558_8951017 |  |  | 2215323
Hengdian Group Tospo Lighting Co., Ltd. | Tospo | LED | 671520 |  | PAR20 | Reflector (Flood/Spot) | GU24 | Directional | LED | 3 | 50 | 84 | 62 | 1618 |  | 25 | 500 | 8 | 62.5 | No | 40000 | 3000 | 84 | 6 | 0.9 | -40 | Dimmable | 10% |  | Other,not for enclosed fixture |  |  |  | 2014-01-20 | 2014-08-13 | United States | ES_1020320_671520_08272014070534_2182958 |  |  | 2217996
Hengdian Group Tospo Lighting Co., Ltd. | Tospo | LED | 671521 |  | PAR20 | Reflector (Flood/Spot) | GU24 | Directional | LED | 3 | 50 | 84 | 62 | 837 |  | 40 | 500 | 8 | 62.5 | No | 40000 | 3000 | 84 | 6 | 0.9 | -40 | Dimmable | 10% |  | Other,not for enclosed fixture |  |  |  | 2014-01-20 | 2014-08-13 | United States | ES_1020320_671521_08272014070534_7791152 |  |  | 2217995
Hengdian Group Tospo Lighting Co., Ltd. | Tospo | LED | 671524 |  | A19 | General Purpose Replacement | E26 (Medium) | Omnidirectional | LED | 3 | 60 | 104 | 54 |  |  |  | 800 | 11.5 | 69.6 | No | 40000 | 3000 | 84 | 22 | 1 | -40 | Dimmable | 10% |  | Not for Use in Enclosed Fixtures |  |  |  | 2014-09-30 | 2014-09-11 | United States | ES_1020320_671524_10012014162739_9838606 | 48.5 |  | 2221125
Hengdian Group Tospo Lighting Co., Ltd. | Tospo | LED | 671770 |  | PAR38 | Reflector (Flood/Spot) | E26 (Medium) | Directional | LED | 3 | 90 | 128 | 120 | 4617 |  | 40 | 1200 | 16 | 75 | No | 40000 | 4000 | 84 | 18 | 0.9 | -40 | Dimmable | 10% |  | Other,Not for use in enclosed fixtures |  |  |  | 2014-07-15 | 2014-07-24 | United States | ES_1020320_671770_07312014160604_9016162 |  |  | 2216869
Hengdian Group Tospo Lighting Co., Ltd. | Tospo | LED | 671772 |  | PAR30L | Reflector (Flood/Spot) | E26 (Medium) | Directional | LED | 3 | 75 | 118 | 95 | 1522 |  | 40 | 950 | 14 | 67.9 | No | 40000 | 4000 | 85 | 13 | 1 | -40 | Dimmable | 10% |  | Other,Not for use in enclosed fixtures |  |  |  | 2014-06-05 | 2014-07-17 | United States | ES_1020320_671772_07212014140700_1163972 |  |  | 2216059
Hengdian Group Tospo Lighting Co., Ltd. | Tospo | LED | 671773 |  | PAR38 | Reflector (Flood/Spot) | E26 (Medium) | Directional | LED | 3 | 120 | 128 | 120 | 2825 |  | 40 | 1450 | 19 | 76.3 | No | 40000 | 4000 | 83 | 7 | 1 | -40 | Dimmable | 10% |  | Other,Not for use in enclosed fixtures |  |  |  | 2014-06-05 | 2014-07-17 | United States | ES_1020320_671773_07212014140610_9258675 |  |  | 2216056
Hengdian Group Tospo Lighting Co., Ltd. | Tospo | LED | 672600 |  | PAR16 | Reflector (Flood/Spot) | E26 (Medium) | Directional | LED | 3 | 75 | 72 | 49 | 1130 |  | 38 | 500 | 8 | 62.5 | No | 40000 | 3000 | 82 | 12 | 0.8 | -40 | Dimmable | 10% |  | Other,Not for use in enclosed fixtures |  |  |  | 2014-07-20 | 2014-07-25 | United States | ES_1020320_672600_07292014064256_8310386 |  |  | 2216535
Hengdian Group Tospo Lighting Co., Ltd. | Tospo | LED | 672919 | LED,666033, | Decorative: Other | Decorative | E12 (Candelabra) | Decorative | LED | 3 | 40 | 116 | 35 |  |  |  | 315 | 4.9 | 64.3 | No | 40000 | 3000 | 83 | 21 | 0.7 | -40 | Dimmable | 10% |  | None |  |  |  | 2013-11-15 | 2014-07-17 | United States | ES_1020320_672919_07182014134151_9870077 |  |  | 2215751
Hengdian Group Tospo Lighting Co., Ltd. | Tospo | LED | 672920 |  | Decorative: Other | Decorative | E12 (Candelabra) | Decorative | LED | 3 | 40 | 116 | 35 |  |  |  | 315 | 4.9 | 64.3 | No | 40000 | 2700 | 82 | 17 | 0.7 | -40 | Dimmable | 10% |  | None |  |  |  | 2013-11-15 | 2014-07-07 | United States | ES_1020320_672920_07142014162558_6182649 |  |  | 2215322
Hengdian Group Tospo Lighting Co., Ltd. | Tospo | LED | 673076 |  | PAR20 | Reflector (Flood/Spot) | E26 (Medium) | Directional | LED | 3 | 50 | 85 | 62 | 2033 |  | 25 | 460 | 8 | 57.5 | No | 25000 | 4000 | 83 | 10 | 1 | -40 | Dimmable | 10% |  | Recessed Fixtures |  |  |  | 2014-07-20 | 2014-07-07 | United States | ES_1020320_673076_07142014141152_6850342 |  |  | 2215303
Hengdian Group Tospo Lighting Co., Ltd. | Tospo | LED | 673077 |  | PAR38 | Reflector (Flood/Spot) | E26 (Medium) | Directional | LED | 3 | 100 | 128 | 120 | 4424 |  | 25 | 1250 | 19 | 65.8 | No | 40000 | 3000 | 83 | 5 | 1 | -40 | Dimmable | 10% |  | Other,Not for use in enclosed fixtures |  |  |  | 2014-06-05 | 2014-07-17 | United States | ES_1020320_673077_07212014140610_6587220 |  |  | 2216057
Hengdian Group Tospo Lighting Co., Ltd. | Tospo | LED | 673776 |  | A19 | General Purpose Replacement | E26 (Medium) | Omnidirectional | LED | 3 | 60 | 106 | 54 |  |  |  | 800 | 11.5 | 69.6 | No | 40000 | 3000 | 84 | 22 | 1 | -40 | Dimmable | 10% |  | Not for Use in Enclosed Fixtures |  |  |  | 2014-09-30 | 2014-09-11 | United States | ES_1020320_673776_10012014162739_6097728 | 48.5 |  | 2221124
Hengdian Group Tospo Lighting Co., Ltd. | Tospo | LED | 676821 |  | PAR30L | Reflector (Flood/Spot) | E26 (Medium) | Directional | LED | 3 | 75 | 118 | 95 | 3025 |  | 25 | 850 | 14 | 60.7 | No | 40000 | 3000 | 83 | 3 | 1 | -40 | Dimmable | 10% |  | Other,Not for use in enclosed fixtures |  |  |  | 2014-06-05 | 2014-07-17 | United States | ES_1020320_676821_07212014140700_9272456 |  |  | 2216060
Hengdian Group Tospo Lighting Co., Ltd. | Tospo | LED | 677233 |  | PAR16 | Reflector (Flood/Spot) | GU10 | Directional | LED | 3 | 60 | 53 | 50 |  |  | 38 | 380 | 6.4 | 59.6 | No | 25000 | 3000 | 82 | 19 | 0.7 | -40 | Dimmable | 7% |  | None |  |  |  | 2014-11-30 | 2014-12-04 | United States | ES_1020320_677233_12122014164400_7809578 |  |  | 2229416
Hengdian Group Tospo Lighting Co., Ltd. | Tospo | LED | 677234 |  | PAR16 | Reflector (Flood/Spot) | GU10 | Directional | LED | 3 | 60 | 53 | 50 |  |  | 38 | 380 | 6.3 | 60.3 | No | 25000 | 2700 | 82 | 16 | 0.7 | -40 | Dimmable | 7% |  | None |  |  |  | 2014-11-30 | 2014-12-04 | United States | ES_1020320_677234_12122014164400_2299635 |  |  | 2229415
Hengdian Group Tospo Lighting Co., Ltd. | Tospo | LED | 677718 |  | PAR38 | Reflector (Flood/Spot) | E26 (Medium) | Directional | LED | 3 | 90 | 128 | 120 | 2008 |  | 25 | 1200 | 16 | 75 | No | 40000 | 4000 | 84 | 18 | 0.9 | -40 | Dimmable | 10% |  | Other,Not for use in enclosed fixtures |  |  |  | 2014-07-15 | 2014-07-24 | United States | ES_1020320_677718_07312014160604_8000266 |  |  | 2216870
Hengdian Group Tospo Lighting Co., Ltd. | Tospo | LED | 677720 |  | PAR30 | Reflector (Flood/Spot) | E26 (Medium) | Directional | LED | 3 | 75 | 95 | 85 | 3254 |  | 25 | 850 | 14.5 | 58.6 | No | 40000 | 3000 | 83 | 3 | 0.9 | -40 | Dimmable | 10% |  | Other,Not for use in enclosed fixtures |  |  |  | 2014-07-15 | 2014-07-24 | United States | ES_1020320_677720_07312014160951_8791429 |  |  | 2216867
Greenlite Lighting Corporation | Greenlite | 4.5W/LEDX/GLOBE/D/CL/2 | 4.5W/LEDX/GLOBE/D/CL/2 | ,4.5W/LEDX/GLOBE/D/CL/2,2 pack; ,4.5W/LEDX/GLOBE/D/CL/4,4 pack | G25 | Globe | E26 (Medium) | Decorative | LED | 3 | 40 | 112 | 80 |  |  |  | 450 | 4.7 | 95.7 | No | 15000 | 2700 | 82 | 3 | 0.9 | -20 | Dimmable | 45% | No | Damp Location Rated,Not for Use in Recessed Fixtures | No |  |  | 2015-01-01 | 2016-08-10 | United States, Canada | ES_31571_4.5W/LEDX/GLOBE/D/CL/2_08042016143134_4542199 |  |  | 2274522
Greenlite Lighting Corporation | Greenlite | 4W/LED/CTC-D/FIL | 4W/LED/CTC-D/FIL |  | B10 | Decorative | E12 (Candelabra) | Decorative | LED | 3 | 40 | 91.1 | 31.7 |  |  |  | 330 | 4 | 82.5 | No | 15000 | 2700 | 82 | 7 | 0.9 | -20 | Dimmable | 10% |  | Damp Location Rated,Not for Use in Enclosed Fixtures |  |  |  | 2015-01-01 | 2016-02-01 | United States, Canada | ES_31571_4W/LED/CTC-D/FIL_01292016170332_1463281 |  |  | 2257569
Greenlite Lighting Corporation | Greenlite | 4W/LED/CTC-D/FIL | 4W/LED/CTC-D/FIL |  | B10 | Decorative | E12 (Candelabra) | Decorative | LED | 3 | 40 | 91.1 | 31.7 |  |  |  | 330 | 4 | 82.5 | No | 15000 | 2700 | 82 | 7 | 0.9 | -20 | Dimmable | 33% | No | Damp Location Rated | No |  |  | 2015-01-01 | 2016-07-26 | United States, Canada | ES_31571_4W/LED/CTC-D/FIL_01292016170332_1463281 |  |  | 2273329
Greenlite Lighting Corporation | Greenlite | 4W/LED/CTC-D/FIL/4 | 4W/LED/CTC-D/FIL/4 |  | B10 | Decorative | E12 (Candelabra) | Decorative | LED | 3 | 40 | 91.1 | 31.7 |  |  |  | 330 | 4 | 82.5 | No | 15000 | 2700 | 82 | 7 | 0.9 | -20 | Dimmable | 10% |  | Damp Location Rated,Not for Use in Enclosed Fixtures |  |  |  | 2015-01-01 | 2016-02-01 | United States, Canada | ES_31571_4W/LED/CTC-D/FIL/4_01292016170332_811579 |  |  | 2257568
Greenlite Lighting Corporation | Greenlite | 4W/LED/CTC-D/FIL/4 | 4W/LED/CTC-D/FIL/4 |  | B10 | Decorative | E12 (Candelabra) | Decorative | LED | 3 | 40 | 91.1 | 31.7 |  |  |  | 330 | 4 | 82.5 | No | 15000 | 2700 | 82 | 7 | 0.9 | -20 | Dimmable | 33% | No | Damp Location Rated | No |  |  | 2015-01-01 | 2016-07-26 | United States, Canada | ES_31571_4W/LED/CTC-D/FIL/4_01292016170332_811579 |  |  | 2273330
Greenlite Lighting Corporation | Greenlite | 4W/LEDX/CTF/D | 4W/LEDX/CTF/D |  | B10 | Decorative | E12 (Candelabra) | Decorative | LED | 3 | 40 | 91.1 | 31.7 |  |  |  | 300 | 4 | 75 | No | 15000 | 2700 | 82 | 7 | 0.9 | -20 | Dimmable | 30% | No | Damp Location Rated | No |  |  | 2015-01-01 | 2016-08-11 | United States, Canada | ES_31571_4W/LEDX/CTF/D_01292016170332_1463281 |  |  | 2274675
Greenlite Lighting Corporation | Greenlite | 4W/LEDX/ETC/D/CL | 4W/LEDX/ETC/D/CL |  | B10 | Decorative | E26 (Medium) | Decorative | LED | 3 | 40 | 100 | 60 |  |  |  | 320 | 4 | 75 | No | 15000 | 2700 | 82 | 4 | 0.9 | -20 | Dimmable | 32% | No | Damp Location Rated,Recessed Fixtures | No |  |  | 2016-01-01 | 2016-07-22 | United States, Canada | ES_31571_4W/LEDX/ETC/D/CL_07222016094733_2799341 |  |  | 2272996
Greenlite Lighting Corporation | Greenlite | 5W/LED/Globe/D/E12 | 5W/LED/Globe/D/E12 |  | G16.5 | Globe | E12 (Candelabra) | Decorative | LED | 3 | 40 | 74.3 | 48.9 |  |  |  | 350 | 5 | 70 | No | 25000 | 3000 | 82 | 8 | 1 | -20 | Dimmable | 5% |  | Not for Use in Enclosed Fixtures |  |  |  | 2015-01-20 | 2015-01-21 | United States, Canada | ES_31571_5W/LED/Globe/D/E12_01212015012440_1023747 |  |  | 2231567
Greenlite Lighting Corporation | Greenlite | 5W/LEDX/OMNI/D | 5W/LEDX/OMNI/D |  | A19 | General Purpose Replacement | E26 (Medium) | Omnidirectional | LED | 3 | 40 | 101 | 60 |  |  |  | 450 | 5 | 90 | No | 15000 | 2700 | 81 | 2 | 0.9 | -20 | Dimmable | 45% | No | Damp Location Rated,Not for Use in Recessed Fixtures | No |  |  | 2016-01-01 | 2016-08-11 | United States, Canada | ES_31571_5W/LEDX/OMNI/D_08042016142815_5976373 | 35 |  | 2274682
Greenlite Lighting Corporation | Greenlite | 5W/LEDX/OMNI/D/2 | 5W/LEDX/OMNI/D/2 | ,5W/LEDX/OMNI/D/2,2 pack; ,5W/LEDX/OMNI/D/4,4 pack | A19 | General Purpose Replacement | E26 (Medium) | Omnidirectional | LED | 3 | 40 | 101 | 60 |  |  |  | 450 | 5 | 90 | No | 15000 | 2700 | 81 | 2 | 0.9 | -20 | Dimmable | 45% | No | Damp Location Rated,Not for Use in Recessed Fixtures | No |  |  | 2016-01-01 | 2016-08-09 | United States, Canada | ES_31571_5W/LEDX/OMNI/D/2_08042016142815_5976373 | 35 |  | 2274427
Greenlite Lighting Corporation | Greenlite | 5W/LEDX/OMNI/D/CL | 5W/LEDX/OMNI/D/CL |  | A19 | General Purpose Replacement | E26 (Medium) | Omnidirectional | LED | 3 | 40 | 101 | 60 |  |  |  | 450 | 5 | 90 | No | 15000 | 2700 | 81 | 2 | 0.9 | -20 | Dimmable |  | No | Damp Location Rated,Not for Use in Recessed Fixtures | No |  |  | 2015-01-01 | 2016-05-13 | United States, Canada | ES_31571_5W/LEDX/OMNI/D/CL_05132016092804_6959955 | 35 |  | 2266654
Greenlite Lighting Corporation | Greenlite | 6W/LED/GLOBE | 6W/LED/GLOBE | ,6W/LED/GLOBE/4,4 pack retail number; ,6W/LED/GLOBE/430K,4 pack | G25 | Globe | E26 (Medium) | Decorative | LED | 3 | 40 | 120.7 | 79.9 |  |  |  | 450 | 6.3 | 71.4 | No | 25000 | 3000 | 83 | 17 | 0.7 | -20 |  |  |  | Not for Use in Enclosed Fixtures |  |  |  | 2015-01-20 | 2015-02-12 | United States, Canada | ES_31571_6W/LED/GLOBE_02122015013440_1023765 |  |  | 2233055
Greenlite Lighting Corporation | Greenlite | 6W/LED/GLOBE/27K | 6W/LED/GLOBE/27K |  | G25 | Globe | E26 (Medium) | Decorative | LED | 3 | 40 | 123 | 79.9 |  |  |  | 450 | 6.1 | 73.8 | No | 25000 | 2700 | 82 | 16 | 0.7 | -20 |  |  |  | Damp Location Rated |  |  |  | 2014-12-10 | 2014-12-10 | United States, Canada | ES_31571_6W/LED/GLOBE/27K_12102014031110_1023723 |  |  | 2229135
Greenlite Lighting Corporation | Greenlite | 6W/LED/GLOBED | 6W/LED/GLOBED |  | G25 | Globe | E26 (Medium) | Omnidirectional | LED | 3 | 40 | 123 | 79.9 |  |  |  | 450 | 6.3 | 71.4 | No | 25000 | 3000 | 83 | 17 | 0.7 | -20 | Dimmable | 10% |  | Damp Location Rated |  |  |  | 2014-09-17 | 2014-09-17 | United States, Canada | ES_31571_6W/LED/GLOBED_09172014032000_1023671 |  |  | 2219676
Greenlite Lighting Corporation | Greenlite | 6W/LED/GlobeD/27K | 6W/LED/GlobeD/27K |  | G25 | Globe | E26 (Medium) | Decorative | LED | 3 | 40 | 123 | 79.9 |  |  |  | 450 | 6.1 | 73.8 | No | 25000 | 2700 | 82 | 16 | 0.7 | -20 | Dimmable | 10% |  | Damp Location Rated,Not for Use in Enclosed Fixtures |  |  |  | 2014-12-09 | 2014-12-09 | United States, Canada | ES_31571_6W/LED/GlobeD/27K_12102014030620_1023723 |  |  | 2229134
Greenlite Lighting Corporation | Greenlite | 6W/LED/OMNID | 6W/LED/OMNID |  | A19 | General Purpose Replacement | E26 (Medium) | Omnidirectional | LED | 3 | 40 | 108.5 | 59.8 |  |  |  | 450 | 6 | 75 | No | 25000 | 3000 | 84 | 20 | 0.9 | -20 | Dimmable | 10% |  | Damp Location Rated,Not for Use in Enclosed Fixtures |  |  |  | 2016-02-09 | 2016-02-09 | United States | ES_31571_6W/LED/OMNID_02112016060440_1023966 | 34 |  | 2259986
Greenlite Lighting Corporation | Greenlite | 6W/LED/OMNI/D 3000K | 6W/LED/OMNI/D/30K |  | A19 | General Purpose Replacement | E26 (Medium) | Omnidirectional | LED | 3 | 40 | 110.5 | 59.8 |  |  |  | 450 | 6 | 75 | No | 25000 | 3000 | 84 | 15 | 0.8 | -20 | Dimmable | 5% |  | Damp Location Rated,Enclosed Fixtures |  |  |  | 2016-01-13 | 2016-05-16 | United States, Canada | ES_31571_6W/LED/OMNI/D/30K_05162016123001_1024011 | 34 |  | 2266846
Greenlite Lighting Corporation | Greenlite | 6W/LED/OMNI/D 30K | 6W/LED/OMNI/D | ,6W/LED/OMNI/D/2,; ,6W/LED/OMNI/D/4,4 PACK | A19 | General Purpose Replacement | E26 (Medium) | Omnidirectional | LED | 3 | 40 | 110.4 | 60 |  |  |  | 450 | 6 | 75 | No | 25000 | 3000 | 82 | 6 | 0.9 | -20 | Dimmable | 5% |  | Damp Location Rated |  |  |  | 2015-02-23 | 2015-02-24 | United States, Canada | ES_31571_6W/LED/OMNI/D_02242015091950_1023770 | 34 |  | 2233874
Greenlite Lighting Corporation | Greenlite | 6W/LED/OMNID/* 30K | 6W/LED/OMNID/* |  | A19 | General Purpose Replacement | E26 (Medium) | Omnidirectional | LED | 3 | 40 | 109.5 | 59.8 |  |  |  | 480 | 6 | 80 | No | 15000 | 3000 | 83 | 9 | 0.9 | -20 | Dimmable | 10% | No | Damp Location Rated,Shatter Resistant | No |  |  | 2016-06-28 | 2016-06-28 | United States, Canada | ES_31571_6W/LED/OMNID/*_06282016021000_1024034 | 34 |  | 2271053
Greenlite Lighting Corporation | Greenlite | 6W/LED/OMNID/30K | 6W/LED/OMNID/30K |  | A19 | General Purpose Replacement | E26 (Medium) | Omnidirectional | LED | 3 | 40 | 112.2 | 63.6 |  |  |  | 470 | 6 | 78.3 | No | 25000 | 3000 | 83 | 10 | 0.9 | -20 | Dimmable | 10% |  | Damp Location Rated,Not for Use in Enclosed Fixtures |  |  |  | 2016-02-10 | 2016-02-10 | United States, Canada | ES_31571_6W/LED/OMNID/30K_06262015085330_1023841 | 34 |  | 2242329
Halco Lighting Technologies | ProLED | BR40FL11/827/LED | BR40FL11/827/LED | ,80981,RETAIL NUMBER | BR40 | Reflector (Flood/Spot) | E26 (Medium) | Directional | LED | 5 | 75 | 164.6 | 126.7 |  |  | 103 | 940 | 11.5 | 81.7 | No | 25000 | 2700 | 83 | 12 | 0.9 | -20 | Dimmable | 5% | No | Damp Location Rated | No |  |  | 2016-03-22 | 2016-04-11 | United States, Canada | ES_1020184_BR40FL11/827/LED_04132016022220_1023992 |  |  | 2264039
Halco Lighting Technologies | ProLED | BR40FL11/830/LED | BR40FL11/830/LED | ,80980,retail number | BR40 | Reflector (Flood/Spot) | E26 (Medium) | Directional | LED | 5 | 75 | 164.6 | 126.7 |  |  | 103 | 970 | 11.5 | 84.4 | No | 25000 | 3000 | 83 | 9 | 0.9 | -20 | Dimmable | 5% | No | Damp Location Rated | No |  |  | 2016-03-22 | 2016-04-08 | United States | ES_1020184_BR40FL11/830/LED_04132016113221_1023992 |  |  | 2264038
Halco Lighting Technologies | ProLED | BR40FL13/827/LED | 80116 |  | BR40 | Reflector (Flood/Spot) | E26 (Medium) | Directional | LED | 5 | 65 | 162.3 | 127 |  |  | 105 | 900 | 12 | 75 | No | 25000 | 2700 | 81 | 2 | 1 | -20 | Dimmable | 5% |  | Not for Use in Enclosed Fixtures |  |  |  | 2014-05-18 | 2014-10-02 | United States | ES_1020184_80116_10022014112221_1023683 |  |  | 2221149
Halco Lighting Technologies | ProLED | BR40FL13/830/LED | 80118 |  | BR40 | Reflector (Flood/Spot) | E26 (Medium) | Directional | LED | 5 | 65 | 162.3 | 127 |  |  | 105 | 930 | 12 | 77.5 | No | 25000 | 3000 | 81 | 4 | 1 | -20 | Dimmable | 5% |  | Not for Use in Enclosed Fixtures |  |  |  | 2014-05-28 | 2014-09-25 | United States | ES_1020184_80118_09252014043620_1023678 |  |  | 2220361
Halco Lighting Technologies | ProLED | BR40FL16/827/LED | BR40FL16/827/LED | ,80983,RETAIL NUMBER | BR40 | Reflector (Flood/Spot) | E26 (Medium) | Directional | LED | 5 | 85 | 164 | 127 |  |  | 103 | 1200 | 16.5 | 72.7 | No | 25000 | 2700 | 82 | 10 | 0.9 | -20 | Dimmable | 5% | No | Damp Location Rated | No |  |  | 2016-03-22 | 2016-04-11 | United States, Canada | ES_1020184_BR40FL16/827/LED_04132016024620_1023992 |  |  | 2264041
Halco Lighting Technologies | ProLED | BR40FL16/830/LED | BR40FL16/830/LED | ,80982,retail number | BR40 | Reflector (Flood/Spot) | E26 (Medium) | Directional | LED | 5 | 85 | 164 | 127 |  |  | 103 | 1230 | 16.5 | 74.5 | No | 25000 | 3000 | 82 | 8 | 0.9 | -20 | Dimmable | 5% | No | Damp Location Rated | No |  |  | 2016-03-22 | 2016-04-11 | United States, Canada | ES_1020184_BR40FL16/830/LED_04132016023730_1023992 |  |  | 2264040
Halco Lighting Technologies | ProLED | BR40FL16/840/LED | BR40FL16/840/LED | ,80984,retail number | BR40 | Reflector (Flood/Spot) | E26 (Medium) | Directional | LED | 5 | 85 | 164 | 127 |  |  | 103 | 1280 | 16.5 | 77.6 | No | 25000 | 4000 | 82 | 8 | 0.9 | -20 | Dimmable | 5% | No | Damp Location Rated | No |  |  | 2016-03-22 | 2016-04-11 | United States, Canada | ES_1020184_BR40FL16/840/LED_04132016025220_1023992 |  |  | 2264051
Halco Lighting Technologies | ProLED | BR40FL16/850/LED | BR40FL16/850/LED | ,80985,retail number | BR40 | Reflector (Flood/Spot) | E26 (Medium) | Directional | LED | 5 | 85 | 164 | 127 |  |  | 103 | 1320 | 16.5 | 80 | No | 25000 | 5000 | 84 | 17 | 0.9 | -20 | Dimmable | 5% | No | Damp Location Rated | No |  |  | 2016-03-22 | 2016-04-11 | United States, Canada | ES_1020184_BR40FL16/850/LED_04132016025620_1023992 |  |  | 2264042
Halco Lighting Technologies | ProLED | BR40FL18/827/LED | 80124 |  | BR40 | Reflector (Flood/Spot) | E26 (Medium) | Directional | LED | 5 | 85 | 163.5 | 127.3 |  |  | 105 | 1200 | 17 | 70.6 | No | 25000 | 2700 | 81 | 2 | 1 | -20 | Dimmable | 10% |  | Not for Use in Recessed Fixtures |  |  |  | 2014-04-29 | 2014-09-23 | United States | ES_1020184_80124_09232014043730_1023676 |  |  | 2220098
Halco Lighting Technologies | ProLED | BR40FL18/830/LED | 80126 |  | BR40 | Reflector (Flood/Spot) | E26 (Medium) | Directional | LED | 5 | 85 | 163.5 | 127.3 |  |  | 103 | 1230 | 17 | 72.4 | No | 25000 | 3000 | 81 | 5 | 0.9 | -20 | Dimmable | 10% |  | Damp Location Rated,Not for Use in Enclosed Fixtures,Recessed Fixtures |  |  |  | 2014-12-12 | 2014-12-16 | United States | ES_1020184_80126_09252014043220_1023678 |  |  | 2220360
Halco Lighting Technologies | ProLED | BR40FL18/830/LED | 80182 |  | BR40 | Reflector (Flood/Spot) | E26 (Medium) | Directional | LED | 5 | 85 | 163.5 | 127.3 |  |  |  | 1230 | 17 | 72.4 | No | 25000 | 3000 | 81 | 5 | 1 | -20 | Dimmable | 10% |  | Not for Use in Enclosed Fixtures |  |  |  | 2015-01-26 | 2015-01-28 | United States, Canada | ES_1020184_80182_01282015031330_1023753 |  |  | 2231895
Halco Lighting Technologies | ProLED | BR40FL18/840/LED | 80128 |  | BR40 | Reflector (Flood/Spot) | E26 (Medium) | Directional | LED | 5 | 85 | 163.5 | 127.3 |  |  | 105 | 1280 | 17 | 75.3 | No | 25000 | 4000 | 82 | 12 | 1 | -20 | Dimmable | 10% |  | Damp Location Rated |  |  |  | 2014-12-12 | 2014-12-16 | United States | ES_1020184_80128_12162014094840_1023728 |  |  | 2229497
Halco Lighting Technologies | ProLED | BR40FL18/850/LED | 80130 |  | BR40 | Reflector (Flood/Spot) | E26 (Medium) | Directional | LED | 5 | 85 | 163.5 | 127.3 |  |  | 105 | 1320 | 17 | 77.6 | No | 25000 | 5000 | 82 | 9 | 1 | -20 | Dimmable | 5% |  | Not for Use in Enclosed Fixtures |  |  |  | 2014-12-08 | 2014-12-16 | United States | ES_1020184_80130_12162014095330_1023729 |  |  | 2229491
Halco Lighting Technologies | ProLED | G25/8WW/LED | 80018 |  | G25 | Globe | E26 (Medium) | Omnidirectional | LED | 5 | 40 | 108.9 | 77.8 |  |  |  | 430 | 8 | 53.8 | No | 25000 | 3000 | 84 | 18 | 0.7 | -20 | Dimmable | 5% |  | Damp Location Rated,Not for Use in Enclosed Fixtures |  |  |  | 2014-10-13 | 2014-12-08 | United States | ES_1020184_80018_12082014092840_1023720 |  |  | 2226908
Halco Lighting Technologies | ProLED | G25FR6/830/LED | 80180 |  | G25 | Globe | E26 (Medium) | Decorative | LED | 5 | 40 | 83.5 | 79.7 |  |  |  | 470 | 6 | 78.3 | No | 25000 | 3000 | 81 | 6 | 1 | -20 | Dimmable | 10% |  | Damp Location Rated |  |  |  | 2015-03-16 | 2015-06-02 | United States | ES_1020184_80180_06022015021730_1023824 |  |  | 2240841
Halco Lighting Technologies | ProLED | LED | 80826 |  | A19 | General Purpose Replacement | E26 (Medium) | Omnidirectional | LED | 5 | 60 | 106.7 | 55.9 |  |  |  | 800 | 11.5 | 69.6 | No | 25000 | 2700 | 83 | 18 | 1 | -20 | Dimmable | 10% |  | Damp Location Rated,Recessed Fixtures |  |  |  | 2014-03-20 | 2014-03-13 | United States | ES_1020184_80826_03192014162946_7211593 | 48.5 |  | 2206678
Halco Lighting Technologies | ProLED | LED | 80827 |  | A19 | General Purpose Replacement | E26 (Medium) | Omnidirectional | LED | 5 | 60 | 106.7 | 55.9 |  |  |  | 800 | 11.5 | 69.6 | No | 25000 | 3000 | 84 | 22 | 1 | -20 | Dimmable | 10% |  | None |  |  |  | 2014-04-15 | 2014-04-17 | United States | ES_1020184_80827_04172014155811_1160920 | 48.5 |  | 2209003
Halco Lighting Technologies | ProLED | LED | 81004 |  | PAR38 | Reflector (Flood/Spot) | E26 (Medium) | Directional | LED | 5 | 75 | 128 | 120 | 4617 |  | 25 | 1035 | 16 | 64.7 | No | 40000 | 4000 | 84 | 18 | 0.9 | -20 | Dimmable | 10% |  | Recessed Fixtures |  |  |  | 2014-06-30 | 2014-06-25 | United States | ES_1020184_81004_07092014184251_1111659 |  |  | 2214803
Halco Lighting Technologies | ProLED | LED | 81005 |  | PAR38 | Reflector (Flood/Spot) | E26 (Medium) | Directional | LED | 5 | 75 | 128 | 120 | 2008 |  | 40 | 1035 | 16 | 64.7 | No | 40000 | 4000 | 84 | 18 | 0.9 | -20 | Dimmable | 10% |  | Recessed Fixtures |  |  |  | 2014-06-30 | 2014-06-25 | United States | ES_1020184_81005_07092014184251_3406210 |  |  | 2214802
Halco Lighting Technologies | ProLED | LED | 81012 |  | PAR38 | Reflector (Flood/Spot) | E26 (Medium) | Directional | LED | 5 | 90 | 128 | 120 | 4424 |  | 40 | 1260 | 19 | 66.3 | No | 40000 | 4000 | 83 | 5 | 1 | -20 | Dimmable | 10% |  | Recessed Fixtures |  |  |  | 2014-06-30 | 2014-06-25 | United States | ES_1020184_81012_07092014184305_1789396 |  |  | 2214868
Halco Lighting Technologies | ProLED | LED | 81013 |  | PAR38 | Reflector (Flood/Spot) | E26 (Medium) | Directional | LED | 5 | 90 | 128 | 120 | 2825 |  | 40 | 1260 | 19 | 66.3 | No | 40000 | 4000 | 83 | 5 | 1 | -20 | Dimmable | 10% |  | Recessed Fixtures |  |  |  | 2014-06-30 | 2014-06-25 | United States | ES_1020184_81013_07092014184305_8994433 |  |  | 2214867
Halco Lighting Technologies | ProLED | LED | 81020 |  | PAR30L | Reflector (Flood/Spot) | E26 (Medium) | Directional | LED | 5 | 75 | 118 | 95 | 3025 |  | 25 | 860 | 14 | 61.4 | No | 40000 | 4000 | 85 | 13 | 1 | -20 | Dimmable | 10% |  | Recessed Fixtures |  |  |  | 2014-06-30 | 2014-06-25 | United States | ES_1020184_81020_07092014184230_7788009 |  |  | 2214806
Hangzhou Junction Imp. and Exp. Co., Ltd | THINKLUX LIGHTING | LED Omni Lamp | TKUA19S01-7W-850 |  | A19 | General Purpose Replacement | E26 (Medium) | Omnidirectional | LED | 3 |  | 110 | 61 |  |  |  | 450 | 7.1 | 63.7 | No | 25000 | 5000 | 86 | 35 | 0.9 | -20 | Dimmable |  |  | None |  |  |  | 2014-01-10 | 2014-11-17 | United States | ES_1130334_TKUA19S01-7W-850_11212014164958_6465218 | -7.1 |  | 2225677
Hangzhou Junction Imp. and Exp. Co., Ltd | THINKLUX LIGHTING | LED Omni Lamp | TKUA19S01-9.9W-827 |  | A19 | General Purpose Replacement | E26 (Medium) | Omnidirectional | LED | 3 |  | 110 | 61 |  |  |  | 800 | 10.2 | 78.4 | No | 25000 | 2700 | 82 | 9 | 0.9 | -20 | Dimmable |  |  | None |  |  |  | 2014-01-10 | 2014-11-17 | United States | ES_1130334_TKUA19S01-9.9W-827_11212014165005_1012092 | -10.2 |  | 2225670
Hangzhou Junction Imp. and Exp. Co., Ltd | THINKLUX LIGHTING | LED Omni Lamp | TKUA19S01-9.9W-830 |  | A19 | General Purpose Replacement | E26 (Medium) | Omnidirectional | LED | 3 |  | 110 | 61 |  |  |  | 800 | 10.2 | 78.4 | No | 25000 | 3000 | 83 | 14 | 0.9 | -20 | Dimmable |  |  | None |  |  |  | 2014-01-10 | 2014-11-17 | United States | ES_1130334_TKUA19S01-9.9W-830_11212014165005_2305669 | -10.2 |  | 2225671
Hangzhou Junction Imp. and Exp. Co., Ltd | THINKLUX LIGHTING | LED Omni Lamp | TKUA19S01-9.9W-840 |  | A19 | General Purpose Replacement | E26 (Medium) | Omnidirectional | LED | 3 |  | 110 | 61 |  |  |  | 800 | 10.2 | 78.4 | No | 25000 | 4000 | 85 | 24 | 0.9 | -20 | Dimmable |  |  | None |  |  |  | 2014-01-10 | 2014-11-17 | United States | ES_1130334_TKUA19S01-9.9W-840_11212014165005_9653757 | -10.2 |  | 2225672
Hangzhou Junction Imp. and Exp. Co., Ltd | THINKLUX LIGHTING | LED Omni Lamp | TKUA19S01-9.9W-850 |  | A19 | General Purpose Replacement | E26 (Medium) | Omnidirectional | LED | 3 |  | 110 | 61 |  |  |  | 800 | 10.3 | 77.8 | No | 25000 | 5000 | 84 | 19 | 0.9 | -20 | Dimmable |  |  | None |  |  |  | 2014-01-10 | 2014-11-17 | United States | ES_1130334_TKUA19S01-9.9W-850_11212014165005_2489612 | -10.3 |  | 2225673
Hangzhou Junction Imp. and Exp. Co., Ltd | THINKLUX LIGHTING | TKUA19S02-11W-D-827 | TKUA19S02-11W-D-827 |  | A19 | General Purpose Replacement | E26 (Medium) | Omnidirectional | LED | 3 | 75 | 112.3 | 63.7 |  |  |  | 1100 | 11 | 100 | No | 25000 | 2700 | 82 | 8 | 0.9 | -20 | Dimmable | 10% |  | Damp Location Rated,Not for Use in Enclosed Fixtures |  |  |  | 2015-12-21 | 2015-12-28 | United States, Canada | ES_1130334_TKUA19S02-11W-D-827_12282015035950_1023945 | 64 |  | 2255600
Hangzhou Junction Imp. and Exp. Co., Ltd | THINKLUX LIGHTING | TKUA21S02-15W-D-827 | TKUA21S02-15W-D-827 |  | A21 | General Purpose Replacement | E26 (Medium) | Omnidirectional | LED | 3 | 100 | 131.7 | 69.8 |  |  |  | 1600 | 15 | 106.7 | No | 25000 | 2700 | 82 | 8 | 1 | -20 | Dimmable | 10% |  | Damp Location Rated,Not for Use in Enclosed Fixtures |  |  |  | 2016-01-15 | 2016-01-15 | United States, Canada | ES_1130334_TKUA21S02-15W-D-827_01152016115621_1023953 | 85 |  | 2256765
Hangzhou Yuzhong Gaohong Lighting Electrical Equipment Co., Ltd | WOOJONG | A19 | WOOJONG A19 40WE aaa 270 | ,,aaa = CCT (W27=2700K, WW=3000K, NW=4000K, N50=5000K) | A19 | General Purpose Replacement | E26 (Medium) | Omnidirectional | LED | 3 | 40 | 117 | 60 |  |  |  | 450 | 6.5 | 69.2 | No | 25000 | 2700 | 80 | 1 | 0.9 | -20 | Dimmable | 10% |  | Not for Use in Enclosed Fixtures |  |  |  | 2015-09-10 | 2015-09-28 | United States, Canada | ES_1058355_xxx A19 40WE W27 cccccc_10052015171502_9841510 | 33.5 |  | 2249521
Hangzhou Yuzhong Gaohong Lighting Electrical Equipment Co., Ltd | WOOJONG | A19 | WOOJONG A19 40WE aaa 270 | ,,aaa = CCT (W27=2700K, WW=3000K, NW=4000K, N50=5000K) | A19 | General Purpose Replacement | E26 (Medium) | Omnidirectional | LED | 3 | 40 | 117 | 60 |  |  |  | 450 | 6.5 | 69.2 | No | 25000 | 3000 | 84 | 17 | 0.8 | -20 | Dimmable | 10% |  | None |  |  |  | 2015-09-10 | 2015-12-14 | United States, Canada | ES_1058355_WOOJONG A19 40WE aaa 270_02092016101947_2153633 | 33.5 |  | 2258242
Hangzhou Yuzhong Gaohong Lighting Electrical Equipment Co., Ltd | WOOJONG | A19 | WOOJONG A19 40WE aaa 270 | ,,aaa = CCT (W27=2700K, WW=3000K, NW=4000K, N50=5000K) | A19 | General Purpose Replacement | E26 (Medium) | Omnidirectional | LED | 3 | 40 | 117 | 60 |  |  |  | 450 | 6.5 | 69.2 | No | 25000 | 4000 | 86 | 22 | 0.8 | -20 | Dimmable | 10% |  | None |  |  |  | 2015-09-10 | 2015-12-14 | United States, Canada | ES_1058355_WOOJONG A19 40WE aaa 270_02092016102253_1867942 | 33.5 |  | 2258243
Hangzhou Yuzhong Gaohong Lighting Electrical Equipment Co., Ltd | WOOJONG | A19 | WOOJONG A19 40WE aaa 270 | ,,aaa = CCT (W27=2700K, WW=3000K, NW=4000K, N50=5000K) | A19 | General Purpose Replacement | E26 (Medium) | Omnidirectional | LED | 3 | 40 | 117 | 60 |  |  |  | 450 | 6.5 | 69.2 | No | 25000 | 5000 | 86 | 24 | 0.8 | -20 | Dimmable | 10% |  | None |  |  |  | 2015-09-10 | 2015-12-14 | United States, Canada | ES_1058355_WOOJONG A19 40WE aaa 270_02092016102349_1283885 | 33.5 |  | 2258244
Hangzhou Yuzhong Gaohong Lighting Electrical Equipment Co., Ltd | WOOJONG | A19 | WOOJONG A19 60WE aaa 270 | ,,aaa =CCT (W27=2700K, WW=3000K, NW=4000K, N50=5000K) | A19 | General Purpose Replacement | E26 (Medium) | Omnidirectional | LED | 3 | 60 | 117 | 60 |  |  |  | 800 | 9.5 | 84.2 | No | 25000 | 2700 | 82 | 8 | 0.9 | -20 | Dimmable | 10% |  | None |  |  |  | 2015-10-15 | 2015-10-14 | United States, Canada | ES_1058355_xxx A19 60WE aaa cccccc_10152015140919_8235918 | 50.5 |  | 2250216
Hangzhou Yuzhong Gaohong Lighting Electrical Equipment Co., Ltd | WOOJONG | A19 | WOOJONG A19 60WE aaa 270 | ,,aaa =CCT (W27=2700K, WW=3000K, NW=4000K, N50=5000K) | A19 | General Purpose Replacement | E26 (Medium) | Omnidirectional | LED | 3 | 60 | 117 | 60 |  |  |  | 800 | 9.5 | 84.2 | No | 25000 | 3000 | 83 | 12 | 0.9 | -20 | Dimmable | 10% |  | Not for Use in Enclosed Fixtures |  |  |  | 2015-10-15 | 2016-02-19 | United States, Canada | ES_1058355_WOOJONG A19 60WE aaa 270_03112016094909_9587094 | 50.5 |  | 2262231
Hangzhou Yuzhong Gaohong Lighting Electrical Equipment Co., Ltd | WOOJONG | A19 | WOOJONG A19 60WE aaa 270 | ,,aaa =CCT (W27=2700K, WW=3000K, NW=4000K, N50=5000K) | A19 | General Purpose Replacement | E26 (Medium) | Omnidirectional | LED | 3 | 60 | 117 | 60 |  |  |  | 800 | 9.5 | 84.2 | No | 25000 | 4000 | 83 | 12 | 0.9 | -20 | Dimmable | 10% |  | Not for Use in Enclosed Fixtures |  |  |  | 2015-10-15 | 2016-02-19 | United States, Canada | ES_1058355_WOOJONG A19 60WE aaa 270_03112016094909_6965483 | 50.5 |  | 2262232
Hangzhou Yuzhong Gaohong Lighting Electrical Equipment Co., Ltd | WOOJONG | A19 | WOOJONG A19 60WE aaa 270 | ,,aaa =CCT (W27=2700K, WW=3000K, NW=4000K, N50=5000K) | A19 | General Purpose Replacement | E26 (Medium) | Omnidirectional | LED | 3 | 60 | 117 | 60 |  |  |  | 800 | 9.5 | 84.2 | No | 25000 | 5000 | 83 | 13 | 0.9 | -20 | Dimmable | 10% |  | Not for Use in Enclosed Fixtures |  |  |  | 2015-10-15 | 2016-02-19 | United States, Canada | ES_1058355_WOOJONG A19 60WE aaa 270_03112016094909_3858498 | 50.5 |  | 2262233
Hangzhou Yuzhong Gaohong Lighting Electrical Equipment Co., Ltd | WOOJONG | B11 | WOOJONG B11 40WE aaa 220 | ,,aaa =CCT (W27=2700K, WW=3000K NW=4000K N50= 5000K) | Decorative: Other | Decorative | E12 (Candelabra) | Omnidirectional | LED | 3 | 40 | 130 | 37 |  |  |  | 300 | 5 | 60 | No | 25000 | 2700 | 82 | 10 | 0.9 | -20 | Dimmable | 10% |  | None |  |  |  | 2015-10-18 | 2015-10-13 | United States, Canada | ES_1058355_xxx B11 40WE aaa cccccc_10152015141422_1227022 |  |  | 2250218
Hangzhou Yuzhong Gaohong Lighting Electrical Equipment Co., Ltd | WOOJONG | B11 | WOOJONG B11 40WE aaa 220 | ,,aaa =CCT (W27=2700K, WW=3000K NW=4000K N50= 5000K) | Decorative: Other | Decorative | E12 (Candelabra) | Omnidirectional | LED | 3 | 40 | 130 | 37 |  |  |  | 300 | 5 | 60 | No | 25000 | 3000 | 82 | 12 | 0.8 | -20 | Dimmable | 10% |  | None |  |  |  | 2015-12-01 | 2015-12-14 | United States, Canada | ES_1058355_WOOJONG B11 40WE aaa 220_02092016104825_8403824 |  |  | 2258245
Hangzhou Yuzhong Gaohong Lighting Electrical Equipment Co., Ltd | WOOJONG | B11 | WOOJONG B11 40WE aaa 220 | ,,aaa =CCT (W27=2700K, WW=3000K NW=4000K N50= 5000K) | Decorative: Other | Decorative | E12 (Candelabra) | Omnidirectional | LED | 3 | 40 | 130 | 37 |  |  |  | 300 | 5 | 60 | No | 25000 | 4000 | 84 | 19 | 0.8 | -20 | Dimmable | 10% |  | None |  |  |  | 2015-12-01 | 2015-12-14 | United States, Canada | ES_1058355_WOOJONG B11 40WE aaa 220_02092016105241_7345323 |  |  | 2258246
Hengdian Group Tospo Lighting Co., Ltd. | Tospo | LED | 677721 |  | PAR30 | Reflector (Flood/Spot) | E26 (Medium) | Directional | LED | 3 | 75 | 95 | 85 | 1386 |  | 40 | 950 | 14.5 | 65.5 | No | 40000 | 4000 | 85 | 12 | 0.9 | -40 | Dimmable | 10% |  | Other,Not for use in enclosed fixtures |  |  |  | 2014-07-15 | 2014-07-24 | United States | ES_1020320_677721_07312014160951_3520903 |  |  | 2216866
Hengdian Group Tospo Lighting Co., Ltd. | Tospo | LED | 677745 |  | PAR30L | Reflector (Flood/Spot) | E26 (Medium) | Directional | LED | 3 | 75 | 118 | 95 | 1648 |  | 40 | 850 | 14 | 60.7 | No | 40000 | 3000 | 83 | 3 | 1 | -40 | Dimmable | 10% |  | Other,Not for use in enclosed fixtures |  |  |  | 2014-06-05 | 2014-07-17 | United States | ES_1020320_677745_07212014140700_9159821 |  |  | 2216058
Hengdian Group Tospo Lighting Co., Ltd. | Tospo | LED | 677746 |  | PAR30 | Reflector (Flood/Spot) | E26 (Medium) | Directional | LED | 3 | 75 | 95 | 85 | 1332 |  | 40 | 850 | 14.5 | 58.6 | No | 40000 | 3000 | 83 | 3 | 0.9 | -40 | Dimmable | 10% |  | Other,Not for use in enclosed fixtures |  |  |  | 2014-07-15 | 2014-07-24 | United States | ES_1020320_677746_07312014160951_9519539 |  |  | 2216864
Hengdian Group Tospo Lighting Co., Ltd. | Tospo | LED | 677747 |  | PAR38 | Reflector (Flood/Spot) | E26 (Medium) | Directional | LED | 3 | 120 | 128 | 120 | 2665 |  | 40 | 1250 | 19 | 65.8 | No | 40000 | 3000 | 83 | 5 | 1 | -40 | Dimmable | 10% |  | Other,Not for use in enclosed fixtures |  |  |  | 2014-06-05 | 2014-07-17 | United States | ES_1020320_677747_07212014140610_9166291 |  |  | 2216054
Hengdian Group Tospo Lighting Co., Ltd. | Tospo | LED | 678660 |  | BR30 | Reflector (Flood/Spot) | E26 (Medium) | Directional | LED | 3 | 65 | 133 | 95 |  |  |  | 650 | 9.5 | 68.4 | No | 40000 | 2700 | 82 | 13 | 1 | -40 | Dimmable | 10% |  | None |  |  |  | 2014-10-30 | 2014-10-23 | United States | ES_1020320_678660_10242014164749_3407296 |  |  | 2223573
Hengdian Group Tospo Lighting Co., Ltd. | Tospo | LED | 678661 |  | BR30 | Reflector (Flood/Spot) | E26 (Medium) | Directional | LED | 3 | 65 | 133 | 95 |  |  |  | 650 | 9.5 | 68.4 | No | 40000 | 3000 | 84 | 12 | 1 | -40 | Dimmable | 10% |  | None |  |  |  | 2014-10-30 | 2014-10-23 | United States | ES_1020320_678661_10242014164749_7908596 |  |  | 2223574
Hengdian Group Tospo Lighting Co., Ltd. | Tospo | LED | 679174 |  | PAR38 | Reflector (Flood/Spot) | E26 (Medium) | Directional | LED | 3 | 100 | 130 | 120 | 4992 |  | 25 | 1250 | 19.3 | 64.9 | No | 25000 | 5000 | 86 | 22 | 0.9 | -40 | Dimmable | 10% |  | None |  |  |  | 2015-06-10 | 2015-06-09 | United States | ES_1020320_679174_06102015080949_9633274 |  |  | 2241338
Hengdian Group Tospo Lighting Co., Ltd. | Tospo | LED | 679178 |  | PAR38 | Reflector (Flood/Spot) | E26 (Medium) | Directional | LED | 3 | 120 | 130 | 120 | 2493 |  | 40 | 1250 | 19.3 | 64.9 | No | 25000 | 5000 | 86 | 22 | 0.9 | -40 | Dimmable | 10% |  | None |  |  |  | 2015-06-10 | 2015-06-09 | United States | ES_1020320_679178_06102015080949_8496518 |  |  | 2241337
Hengdian Group Tospo Lighting Co., Ltd. | Tospo | LED | 682032 |  | PAR30L | Reflector (Flood/Spot) | E26 (Medium) | Directional | LED | 3 | 75 | 118 | 95 | 1440 |  | 40 | 800 | 14 | 57.1 | No | 40000 | 2700 | 82 | 2 | 1 | -40 | Dimmable | 10% |  | Other,Not for use in enclosed fixtures |  |  |  | 2014-07-15 | 2014-07-17 | United States | ES_1020320_682032_07212014140712_6626479 |  |  | 2216053
Hengdian Group Tospo Lighting Co., Ltd. | Tospo | LED | 682037 |  | PAR38 | Reflector (Flood/Spot) | E26 (Medium) | Directional | LED | 3 | 120 | 128 | 120 | 2532 |  | 40 | 1250 | 19 | 65.8 | No | 40000 | 2700 | 83 | 5 | 0.9 | -40 | Dimmable | 10% |  | Other,Not for use in enclosed fixtures |  |  |  | 2014-06-05 | 2014-07-17 | United States | ES_1020320_682037_07212014140610_9400404 |  |  | 2216055
Hengdian Group Tospo Lighting Co., Ltd. | Tospo | LED | 682062 |  | R20 | Reflector (Flood/Spot) | E26 (Medium) | Directional | LED | 3 | 50 | 95 | 64 |  |  | 114 | 500 | 7.5 | 66.7 | No | 40000 | 2700 | 82 | 5 | 0.9 | -40 | Dimmable | 10% |  | None |  |  |  | 2015-02-12 | 2015-02-18 | United States | ES_1020320_682062_02192015132056_5990208 |  |  | 2233424
Hengdian Group Tospo Lighting Co., Ltd. | Tospo | LED | 682063 |  | R20 | Reflector (Flood/Spot) | E26 (Medium) | Directional | LED | 3 | 50 | 95 | 64 |  |  | 114 | 500 | 7.5 | 66.7 | No | 40000 | 3000 | 83 | 6 | 0.9 | -40 | Dimmable | 10% |  | None |  |  |  | 2015-02-12 | 2015-02-18 | United States | ES_1020320_682063_02192015132056_8751749 |  |  | 2233425
Hengdian Group Tospo Lighting Co., Ltd. | Tospo | LED | 682064 |  | R20 | Reflector (Flood/Spot) | E26 (Medium) | Directional | LED | 3 | 50 | 95 | 64 |  |  | 115 | 500 | 7.5 | 66.7 | No | 40000 | 4000 | 85 | 14 | 0.9 | -40 | Dimmable | 10% |  | None |  |  |  | 2015-02-12 | 2015-02-18 | United States | ES_1020320_682064_02192015132056_4098120 |  |  | 2233426
Hengdian Group Tospo Lighting Co., Ltd. | Tospo | LED | 682065 |  | BR40 | Reflector (Flood/Spot) | E26 (Medium) | Directional | LED | 3 | 65 | 157 | 125 |  |  | 104 | 650 | 10 | 65 | No | 40000 | 2700 | 82 | 6 | 0.9 | -40 | Dimmable | 10% |  | None |  |  |  | 2015-06-10 | 2015-06-09 | United States | ES_1020320_682065_06102015080915_5904539 |  |  | 2241339
Hengdian Group Tospo Lighting Co., Ltd. | Tospo | LED | 682066 |  | BR40 | Reflector (Flood/Spot) | E26 (Medium) | Directional | LED | 3 | 65 | 157 | 125 |  |  | 104 | 650 | 10 | 65 | No | 40000 | 3000 | 83 | 9 | 0.9 | -40 | Dimmable | 10% |  | None |  |  |  | 2015-06-10 | 2015-06-09 | United States | ES_1020320_682066_06102015080915_2463485 |  |  | 2241340
Hengdian Group Tospo Lighting Co., Ltd. | Tospo | LED | 682067 |  | BR40 | Reflector (Flood/Spot) | E26 (Medium) | Directional | LED | 3 | 65 | 157 | 125 |  |  | 104 | 650 | 10 | 65 | No | 40000 | 4000 | 85 | 15 | 0.9 | -40 | Dimmable | 10% |  | None |  |  |  | 2015-06-10 | 2015-06-09 | United States | ES_1020320_682067_06102015080915_5803227 |  |  | 2241341
Hengdian Group Tospo Lighting Co., Ltd. | Tospo | LED | 682068 |  | BR40 | Reflector (Flood/Spot) | E26 (Medium) | Directional | LED | 3 | 85 | 157 | 125 |  |  |  | 1100 | 17 | 64.7 | No | 40000 | 2700 | 82 | 4 | 1 | -40 | Dimmable | 15% |  | None |  |  |  | 2015-06-10 | 2015-06-09 | United States | ES_1020320_682068_06102015080716_9084138 |  |  | 2241345
Hengdian Group Tospo Lighting Co., Ltd. | Tospo | LED | 682069 |  | BR40 | Reflector (Flood/Spot) | E26 (Medium) | Directional | LED | 3 | 85 | 157 | 125 |  |  |  | 1100 | 17 | 64.7 | No | 40000 | 3000 | 83 | 8 | 1 | -40 | Dimmable | 15% |  | None |  |  |  | 2015-06-10 | 2015-06-09 | United States | ES_1020320_682069_06102015080716_1779158 |  |  | 2241346
Hengdian Group Tospo Lighting Co., Ltd. | Tospo | LED | 682070 |  | BR40 | Reflector (Flood/Spot) | E26 (Medium) | Directional | LED | 3 | 85 | 157 | 125 |  |  |  | 1100 | 17 | 64.7 | No | 40000 | 4000 | 85 | 14 | 1 | -40 | Dimmable | 15% |  | None |  |  |  | 2015-06-10 | 2015-06-09 | United States | ES_1020320_682070_06102015080716_7502280 |  |  | 2241347
Hengdian Group Tospo Lighting Co., Ltd. | Tospo | LED | 682074 |  | PAR30L | Reflector (Flood/Spot) | E26 (Medium) | Directional | LED | 3 | 75 | 119 | 94 | 3545 |  | 25 |  | 10 | 75 | No | 40000 | 2700 | 91 | 50 | 0.9 | -40 | Dimmable | 10% |  | None |  |  |  | 2015-02-10 | 2015-02-11 | United States | ES_1020320_682074_02182015135655_3117379 |  |  | 2233264
Hengdian Group Tospo Lighting Co., Ltd. | Tospo | LED | 682075 |  | PAR30L | Reflector (Flood/Spot) | E26 (Medium) | Directional | LED | 3 | 75 | 119 | 94 | 2963 |  | 25 |  | 10 | 80 | No | 40000 | 3000 | 91 | 52 | 0.9 | -40 | Dimmable | 10% |  | None |  |  |  | 2015-02-10 | 2015-02-11 | United States | ES_1020320_682075_02182015135655_4341688 |  |  | 2233267
Hengdian Group Tospo Lighting Co., Ltd. | Tospo | LED | 682076 |  | PAR30L | Reflector (Flood/Spot) | E26 (Medium) | Directional | LED | 3 | 75 | 119 | 94 | 3012 |  | 25 |  | 10 | 82 | No | 40000 | 4000 | 92 | 52 | 0.9 | -40 | Dimmable | 10% |  | None |  |  |  | 2015-02-10 | 2015-02-11 | United States | ES_1020320_682076_02182015135655_8275043 |  |  | 2233270
Hengdian Group Tospo Lighting Co., Ltd. | Tospo | LED | 682077 | LED,696186, | PAR30L | Reflector (Flood/Spot) | E26 (Medium) | Directional | LED | 3 | 75 | 119 | 94 | 1505 |  | 40 |  | 10 | 75 | No | 40000 | 2700 | 91 | 50 | 0.9 | -40 | Dimmable | 10% |  | None |  |  |  | 2015-02-10 | 2015-02-11 | United States | ES_1020320_682077_02182015135655_7898009 |  |  | 2233263
Hengdian Group Tospo Lighting Co., Ltd. | Tospo | LED | 682078 | LED,696188, | PAR30L | Reflector (Flood/Spot) | E26 (Medium) | Directional | LED | 3 | 75 | 119 | 94 | 1564 |  | 40 |  | 10 | 80 | No | 40000 | 3000 | 91 | 52 | 0.9 | -40 | Dimmable | 10% |  | None |  |  |  | 2015-02-10 | 2015-02-11 | United States | ES_1020320_682078_02182015135655_3768918 |  |  | 2233266
Greenlite Lighting Corporation | Greenlite | 7W/LED/BR20D | 7W/LED/BR20D |  | R20 | Reflector (Flood/Spot) | E26 (Medium) | Directional | LED | 3 | 50 | 98 | 63.2 |  |  | 109 | 550 | 7 | 78.6 | No | 25000 | 3000 | 82 | 6 | 0.9 | -20 | Dimmable | 10% |  | Damp Location Rated,Not for Use in Enclosed Fixtures |  |  |  | 2015-09-24 | 2015-09-24 | United States, Canada | ES_31571_7W/LED/BR20D_09242015110001_1023903 |  |  | 2248489
Greenlite Lighting Corporation | Greenlite | 7W/LED/BR20D | 7W/LED/BR20D |  | R20 | Reflector (Flood/Spot) | E26 (Medium) | Directional | LED | 3 | 50 | 98 | 64 |  |  |  | 550 | 7.4 | 74.3 | No | 25000 | 3000 | 83 | 17 | 0.9 | -20 | Dimmable | 9% |  | Damp Location Rated |  |  |  | 2014-09-17 | 2014-09-17 | United States, Canada | ES_31571_7W/LED/BR20D_09172014032330_1023671 |  |  | 2219679
Greenlite Lighting Corporation | Greenlite | 7W/LED/BR20D/27K | 7W/LED/BR20D/27K |  | R20 | Reflector (Flood/Spot) | E26 (Medium) | Directional | LED | 3 | 50 | 96.2 | 63.3 |  |  | 109 | 550 | 7.2 | 76.4 | No | 25000 | 2700 | 82 | 8 | 0.9 | -20 | Dimmable | 10% |  | Damp Location Rated,Not for Use in Enclosed Fixtures |  |  |  | 2015-09-24 | 2015-09-24 | United States, Canada | ES_31571_7W/LED/BR20D/27K_09242015111221_1023903 |  |  | 2248490
Greenlite Lighting Corporation | Greenlite | 7W/LED/BR20D/27K | 7W/LED/BR20D/27K |  | R20 | Reflector (Flood/Spot) | E26 (Medium) | Directional | LED | 3 | 50 | 98 | 64 |  |  | 107 | 550 | 7 | 78.6 | No | 25000 | 2700 | 82 | 13 | 0.9 | -20 | Dimmable | 9% |  | Damp Location Rated |  |  |  | 2014-06-19 | 2014-06-19 | United States, Canada | ES_31571_7W/LED/BR20D/27K_06202014083000_1023629 |  |  | 2213486
Greenlite Lighting Corporation | Greenlite | 7W/LED/ETC/D | 7W/LED/ETC/D | ,7W/LED/CTC/D,E12 Base | Decorative Candle: Other | Decorative | E26 (Medium) | Decorative | LED | 3 | 60 | 108.6 | 40.3 |  |  |  | 500 | 7 | 71.4 | No | 25000 | 2700 | 81 | 5 | 1 | -20 | Dimmable | 5% |  | Damp Location Rated,Not for Use in Enclosed Fixtures |  |  |  | 2015-01-08 | 2015-01-09 | United States, Canada | ES_31571_7W/LED/ETC/D_01092015030330_1023743 |  |  | 2230799
Greenlite Lighting Corporation | Greenlite | 7W/LED/GU10D | 7W/LED/GU10D |  | PAR16 | Reflector (Flood/Spot) | GU10 | Directional | LED | 3 | 50 | 54.2 | 50.2 | 1139 |  | 40 | 450 | 7 | 64.3 | No | 25000 | 3000 | 82 | 18 | 0.7 | -20 | Dimmable | 10% |  | Damp Location Rated,Not for Use in Recessed Fixtures,Not for Use in Enclosed Fixtures |  |  |  | 2014-11-22 | 2014-11-24 | United States, Canada | ES_31571_7W/LED/GU10D_11242014042620_1023716 |  |  | 2225847
Greenlite Lighting Corporation | Greenlite | 7W/LED/GU10/D 3000K 40Â° | 7W/LED/GU10/D |  | PAR16 | Reflector (Flood/Spot) | GU10 | Directional | LED | 3 | 50 | 54.9 | 50.1 | 1084 |  | 40 | 520 | 7 | 74.3 | No | 25000 | 3000 | 81 | 6 | 0.7 | -20 | Dimmable | 10% |  | Damp Location Rated |  |  |  | 2015-01-02 | 2015-02-04 | United States | ES_31571_7W/LED/GU10/D_02042015043220_1023761 |  |  | 2232719
Greenlite Lighting Corporation | Greenlite | 7W/LED/MR16 | 7W/LED/MR16 |  | MR16 | Reflector (Flood/Spot) | GU5.3 | Directional | LED | 3 | 42 | 50.2 | 50.3 | 1536 |  | 40 | 400 | 7 | 57.1 | No | 25000 | 3000 | 82 | 8 | 0.9 | -20 |  |  |  | Damp Location Rated,Not for Use in Enclosed Fixtures |  |  |  | 2015-11-06 | 2015-11-09 | United States, Canada | ES_31571_7W/LED/MR16_11092015094950_1023924 |  |  | 2252220
Greenlite Lighting Corporation | Greenlite | 7W/LED/MR16 | 7W/LED/MR16 |  | MR16 | Reflector (Flood/Spot) | GU5.3 | Directional | LED | 3 | 42 | 50.4 | 50 | 950 |  |  | 400 | 7 | 57.1 | No | 25000 | 3000 | 82 | 14 |  | -20 |  |  |  | Damp Location Rated |  |  |  | 2014-04-28 | 2014-05-14 | United States, Canada | ES_31571_7W/LED/MR16_05142014084840_1023602 |  |  | 2210378
Greenlite Lighting Corporation | Greenlite | 7W/LED/MR16/D 2700K 40Â° | 7W/LED/MR16/D/27K |  | MR16 | Reflector (Flood/Spot) | E26 (Medium) | Directional | LED | 3 | 50 | 47 | 49.5 | 1117 |  | 40 | 500 | 7 | 71.4 | No | 25000 | 2700 | 82 | 5 | 1 | -20 | Dimmable | 5% |  | Damp Location Rated |  |  |  | 2015-01-14 | 2015-02-04 | United States | ES_31571_7W/LED/MR16/D/27K_02042015042330_1023761 |  |  | 2232718
Greenlite Lighting Corporation | Greenlite | 7W/LED/MR16/D 3000K 40Â° | 7W/LED/MR16/D |  | MR16 | Reflector (Flood/Spot) | GU5.3 | Directional | LED | 3 | 50 | 47 | 49.5 | 1281 |  | 40 | 520 | 7.4 | 70.3 | No | 25000 | 3000 | 83 | 20 | 1 | -20 | Dimmable | 5% |  | Damp Location Rated |  |  |  | 2014-09-09 | 2014-09-22 | United States | ES_31571_7W/LED/MR16/D_09222014015000_1023675 |  |  | 2219987
Greenlite Lighting Corporation | Greenlite | 7W/LED/OMNI/A15/D | 7W/LED/OMNI/A15/D |  | A15 | General Purpose Replacement | E26 (Medium) | Omnidirectional | LED | 3 | 40 | 88.7 | 47.8 |  |  |  | 475 | 7 | 67.9 | No | 25000 | 3000 | 82 | 9 | 1 | -20 | Dimmable | 5% |  | Damp Location Rated,Not for Use in Enclosed Fixtures |  |  |  | 2015-01-08 | 2015-01-08 | United States, Canada | ES_31571_7W/LED/OMNI/A15/D_01082015023950_1023743 | 33 |  | 2230798
Greenlite Lighting Corporation | Greenlite | 7W/LED/OMNI-D/30K | 7W/LED/OMNI-D/30K |  | A19 | General Purpose Replacement | E26 (Medium) | Omnidirectional | LED | 3 | 40 | 113.3 | 59.8 |  |  |  | 520 | 7.4 | 70.3 | No | 25000 | 3000 | 84 | 12 | 1 | -20 | Dimmable | 10% |  | Damp Location Rated,Not for Use in Enclosed Fixtures |  |  |  | 2015-06-15 | 2015-06-15 | United States, Canada | ES_31571_7W/LED/OMNI-D/30K_06172015011840_1023831 | 32.6 |  | 2241750
Greenlite Lighting Corporation | Greenlite | 7W/LED/OMNI/D 30K | 7W/LED/OMNI/D |  | A19 | General Purpose Replacement | E26 (Medium) | Omnidirectional | LED | 3 | 40 | 112.4 | 61 |  |  |  | 470 | 7 | 67.1 | No | 25000 | 3000 | 83 | 15 | 0.9 | -20 | Dimmable | 10% |  | Damp Location Rated |  |  |  | 2015-01-14 | 2015-01-16 | United States, Canada | ES_31571_7W/LED/OMNI/D_01162015105951_1023745 | 33 |  | 2231156
Greenlite Lighting Corporation | Greenlite | 7W/LED/PAR16-D/FL 3000K | 7W/LED/GU10-D/FL |  | PAR16 | Reflector (Flood/Spot) | GU10 | Directional | LED | 3 | 50 | 54 | 50 | 1166 |  | 40 | 520 | 7 | 74.3 | No | 25000 | 3000 | 82 | 11 | 1 | -20 | Dimmable | 5% |  | Damp Location Rated,Not for Use in Enclosed Fixtures |  |  |  | 2016-05-09 | 2016-05-09 | United States, Canada | ES_31571_7W/LED/GU10-D/FL_05112016115001_1024009 |  |  | 2266445
Greenlite Lighting Corporation | Greenlite | 7W/LED/PAR16-D/FL 3000K | 7W/LED/PAR16-D/FL |  | PAR16 | Reflector (Flood/Spot) | E26 (Medium) | Directional | LED | 3 | 75 | 54 | 50 | 1166 |  | 40 | 500 | 7 | 71.4 | No | 25000 | 3000 | 82 | 11 | 1 | -20 | Dimmable | 5% |  | Damp Location Rated,Not for Use in Enclosed Fixtures |  |  |  | 2016-05-09 | 2016-05-09 | United States, Canada | ES_31571_7W/LED/PAR16-D/FL_05112016115001_1024009 |  |  | 2266444
Greenlite Lighting Corporation | Greenlite | 7W/LED/PAR20-D/C | 7W/LED/PAR20-D/C |  | PAR20 | Reflector (Flood/Spot) | E26 (Medium) | Directional | LED | 4 | 50 | 85 | 63 | 836 |  |  | 470 | 7 | 67.1 | No | 25000 | 3000 | 92 | 63 | 0.9 | -40 | Dimmable | 10% |  | Damp Location Rated,Not for Use in Enclosed Fixtures |  |  |  | 2015-01-01 | 2016-02-22 | United States, Canada | ES_31571_7W/LED/PAR20-D/C_02222016110309_2171594 |  |  | 2260499
Greenlite Lighting Corporation | Greenlite | 7W/LED/PAR20-D/C/27K | 7W/LED/PAR20-D/C/27K |  | PAR20 | Reflector (Flood/Spot) | E26 (Medium) | Directional | LED | 4 | 50 | 85 | 63 | 843 |  |  | 470 | 7 | 67.1 | No | 25000 | 2700 | 91 | 51 | 0.9 | -40 | Dimmable | 10% |  | Damp Location Rated,Not for Use in Enclosed Fixtures |  |  |  | 2015-01-01 | 2016-02-22 | United States, Canada | ES_31571_7W/LED/PAR20-D/C/27K_02222016105804_7694055 |  |  | 2260498
Greenlite Lighting Corporation | Greenlite | 7W/LED/PAR20-D/C/50K | 7W/LED/PAR20-D/C/50K |  | PAR20 | Reflector (Flood/Spot) | E26 (Medium) | Directional | LED | 10 | 50 | 85 | 63 | 848 |  | 40 | 500 | 7 | 71.4 | No | 25000 | 5000 | 96 | 94 | 0.9 | -20 | Dimmable | 50% | No | Damp Location Rated | No |  |  | 2016-01-01 | 2016-07-11 | United States, Canada | ES_31571_7W/LED/PAR20-D/C/50K_07072016145847_3499261 |  |  | 2272100
Greenlite Lighting Corporation | Greenlite | 7W/LED/PAR20D/FL 30K | 7W/LED/PAR20D/FL |  | PAR20 | Reflector (Flood/Spot) | E26 (Medium) | Directional | LED | 3 | 50 | 81.1 | 62.9 | 1496 |  | 40 | 500 | 7 | 71.4 | No | 25000 | 3000 | 82 | 7 | 0.9 | -20 | Dimmable | 10% | No | Damp Location Rated | No |  |  | 2016-08-11 | 2016-08-12 | United States, Canada | ES_31571_7W/LED/PAR20D/FL_08122016021730_1024056 |  |  | 2275270
Halco Lighting Technologies | ProLED | LED | 81021 |  | PAR30L | Reflector (Flood/Spot) | E26 (Medium) | Directional | LED | 5 | 75 | 118 | 95 | 1522 |  | 40 | 860 | 14 | 61.4 | No | 40000 | 4000 | 85 | 13 | 1 | -20 | Dimmable | 10% |  | Recessed Fixtures |  |  |  | 2014-06-30 | 2014-06-25 | United States | ES_1020184_81021_07092014184230_9932934 |  |  | 2214805
Halco Lighting Technologies | ProLED | LED | 81028 |  | PAR30 | Reflector (Flood/Spot) | E26 (Medium) | Directional | LED | 5 | 75 | 95 | 85 | 3254 |  | 25 | 860 | 14.5 | 59.3 | No | 40000 | 4000 | 85 | 12 | 1 | -20 | Dimmable | 10% |  | Recessed Fixtures |  |  |  | 2014-06-30 | 2014-06-24 | United States | ES_1020184_81047_07092014184217_6731608 |  |  | 2214810
Halco Lighting Technologies | ProLED | LED | 81029 |  | PAR30 | Reflector (Flood/Spot) | E26 (Medium) | Directional | LED | 5 | 75 | 95 | 85 | 1386 |  | 40 | 860 | 14.5 | 59.3 | No | 40000 | 4000 | 85 | 12 | 1 | -20 | Dimmable | 10% |  | Recessed Fixtures |  |  |  | 2014-06-30 | 2014-06-24 | United States | ES_1020184_81047_07092014184217_1123504 |  |  | 2214809
Halco Lighting Technologies | ProLED | LED | 81036 |  | PAR20 | Reflector (Flood/Spot) | E26 (Medium) | Directional | LED | 5 | 50 | 85 | 62 | 2033 |  | 25 | 500 | 8 | 62.5 | No | 25000 | 4000 | 83 | 10 | 0.9 | -20 | Dimmable | 10% |  | Recessed Fixtures |  |  |  | 2014-07-20 | 2014-07-07 | United States | ES_1020184_81036_07142014141214_6754719 |  |  | 2215300
Halco Lighting Technologies | ProLED | LED | 81045 |  | PAR38 | Reflector (Flood/Spot) | E26 (Medium) | Directional | LED | 5 | 90 | 128 | 120 | 2532 |  | 40 | 1200 | 19 | 63.2 | No | 40000 | 2700 | 83 | 5 | 1 | -20 | Dimmable | 10% |  | Recessed Fixtures |  |  |  | 2014-06-30 | 2014-06-25 | United States | ES_1020184_81045_07092014184305_4962566 |  |  | 2214865
Halco Lighting Technologies | ProLED | LED | 81046 |  | PAR30L | Reflector (Flood/Spot) | E26 (Medium) | Directional | LED | 5 | 75 | 118 | 95 | 1440 |  | 40 | 800 | 14 | 57 | No | 40000 | 2700 | 82 | 2 | 1 | -20 | Dimmable | 10% |  | Recessed Fixtures |  |  |  | 2014-06-30 | 2014-06-25 | United States | ES_1020184_81046_07092014184325_6172734 |  |  | 2214864
Halco Lighting Technologies | ProLED | LED | 81047 |  | PAR30 | Reflector (Flood/Spot) | E26 (Medium) | Directional | LED | 5 | 75 | 95 | 85 | 1357 |  | 40 | 800 | 14.5 | 55.2 | No | 40000 | 2700 | 82 | 1 | 1 | -20 | Dimmable | 10% |  | Recessed Fixtures |  |  |  | 2014-06-30 | 2014-06-24 | United States | ES_1020184_81047_07092014184217_6527672 |  |  | 2214807
Halco Lighting Technologies | ProLED | LED | 81050 |  | PAR38 | Reflector (Flood/Spot) | E26 (Medium) | Directional | LED | 5 | 90 | 128 | 120 | 2665 |  | 40 | 1250 | 19 | 65.8 | No | 40000 | 3000 | 83 | 5 | 1 | -20 | Dimmable | 10% |  | Recessed Fixtures |  |  |  | 2014-06-30 | 2014-06-25 | United States | ES_1020184_81050_07092014184305_2580669 |  |  | 2214866
Halco Lighting Technologies | ProLED | LED | 81051 |  | PAR30L | Reflector (Flood/Spot) | E26 (Medium) | Directional | LED | 5 | 75 | 118 | 95 | 1648 |  | 40 | 835 | 14 | 59.6 | No | 40000 | 3000 | 83 | 3 | 1 | -20 | Dimmable | 10% |  | Recessed Fixtures |  |  |  | 2014-06-30 | 2014-06-25 | United States | ES_1020184_81051_07092014184230_4522268 |  |  | 2214804
Halco Lighting Technologies | ProLED | LED | 81052 |  | PAR30 | Reflector (Flood/Spot) | E26 (Medium) | Directional | LED | 5 | 75 | 95 | 85 | 1332 |  | 40 | 850 | 14.5 | 58.6 | No | 40000 | 3000 | 83 | 3 | 1 | -20 | Dimmable | 10% |  | Recessed Fixtures |  |  |  | 2014-06-30 | 2014-06-24 | United States | ES_1020184_81047_07092014184217_9307932 |  |  | 2214808
Halco Lighting Technologies | ProLED | LED | 83000 | LED,83001, | PAR30L | Reflector (Flood/Spot) | E26 (Medium) | Directional | LED | 5 | 75 | 118.6 | 93.7 | 1468 |  | 40 | 800 | 11 | 72.7 | No | 25000 | 2700 | 91 | 53 | 0.9 | -20 | Dimmable | 10% | No | None | No |  |  | 2016-05-28 | 2016-06-08 | United States, Canada | ES_1020184_83000_06132016134007_6710187 |  |  | 2269466
Halco Lighting Technologies | ProLED | LED | 83002 | LED,83003, | PAR30L | Reflector (Flood/Spot) | E26 (Medium) | Directional | LED | 5 | 75 | 118.6 | 93.7 | 1438 |  | 40 | 800 | 11 | 72.7 | No | 25000 | 3000 | 93 | 65 | 0.9 | -20 | Dimmable | 10% | No | None | No |  |  | 2016-05-28 | 2016-06-08 | United States, Canada | ES_1020184_83002_06132016134007_1191805 |  |  | 2269467
Halco Lighting Technologies | ProLED | LED | 83004 | LED,83005, | PAR30L | Reflector (Flood/Spot) | E26 (Medium) | Directional | LED | 5 | 75 | 118.6 | 93.7 | 1491 |  | 40 | 800 | 11 | 72.7 | No | 25000 | 4000 | 95 | 82 | 0.9 | -20 | Dimmable | 10% | No | None | No |  |  | 2016-05-28 | 2016-06-08 | United States, Canada | ES_1020184_83004_06132016134007_1168680 |  |  | 2269468
Halco Lighting Technologies | ProLED | LED | 83006 |  | PAR30L | Reflector (Flood/Spot) | E26 (Medium) | Directional | LED | 5 | 75 | 118.6 | 93.7 | 1492 |  | 40 | 800 | 11 | 72.7 | No | 25000 | 5000 | 96 | 94 | 0.9 | -20 | Dimmable | 10% | No | None | No |  |  | 2016-05-28 | 2016-06-08 | United States, Canada | ES_1020184_83006_06132016134007_6723024 |  |  | 2269469
Halco Lighting Technologies | ProLED | LED | 83007 |  | PAR30L | Reflector (Flood/Spot) | E26 (Medium) | Directional | LED | 5 | 75 | 118.6 | 93.7 | 3066 |  | 25 | 800 | 11 | 72.7 | No | 25000 | 2700 | 91 | 53 | 0.9 | -20 | Dimmable | 10% | No | None | No |  |  | 2016-05-28 | 2016-06-08 | United States, Canada | ES_1020184_83007_06132016134007_4184057 |  |  | 2269472
Halco Lighting Technologies | ProLED | LED | 83009 |  | PAR30L | Reflector (Flood/Spot) | E26 (Medium) | Directional | LED | 5 | 75 | 118.6 | 93.7 | 2912 |  | 25 | 800 | 11 | 72.7 | No | 25000 | 3000 | 93 | 65 | 0.9 | -20 | Dimmable | 10% | No | None | No |  |  | 2016-05-28 | 2016-06-08 | United States, Canada | ES_1020184_83009_06132016134007_1436960 |  |  | 2269470
Halco Lighting Technologies | ProLED | LED | 83010 |  | PAR30L | Reflector (Flood/Spot) | E26 (Medium) | Directional | LED | 5 | 75 | 118.6 | 93.7 | 3286 |  | 25 | 800 | 11 | 72.7 | No | 25000 | 5000 | 96 | 94 | 0.9 | -20 | Dimmable | 10% | No | None | No |  |  | 2016-05-28 | 2016-06-08 | United States, Canada | ES_1020184_83010_06132016134007_5528890 |  |  | 2269471
Halco Lighting Technologies | ProLED | LED | 83011 |  | PAR30S | PAR30S | E26 (Medium) | Directional | LED | 5 | 75 | 83.7 | 94.6 | 1417 |  | 40 | 800 | 11 | 72.7 | No | 25000 | 2700 | 91 | 53 | 0.9 | -20 | Dimmable | 10% | No | None | No |  |  | 2016-05-28 | 2016-06-08 | United States, Canada | ES_1020184_83011_06132016134104_6815938 |  |  | 2269456
Halco Lighting Technologies | ProLED | LED | 83012 |  | PAR30S | PAR30S | E26 (Medium) | Directional | LED | 5 | 75 | 83.7 | 94.6 | 1417 |  | 40 | 800 | 11 | 72.7 | No | 25000 | 2700 | 91 | 53 | 0.9 | -20 | Dimmable | 10% | No | None | No |  |  | 2016-05-28 | 2016-06-08 | United States, Canada | ES_1020184_83012_06132016134104_1500879 |  |  | 2269457
Halco Lighting Technologies | ProLED | LED | 83013 | LED,83014, | PAR30S | PAR30S | E26 (Medium) | Directional | LED | 5 | 75 | 83.7 | 94.6 | 1499 |  | 40 | 800 | 11 | 72.7 | No | 25000 | 3000 | 92 | 64 | 0.9 | -20 | Dimmable | 10% | No | None | No |  |  | 2016-05-28 | 2016-06-08 | United States, Canada | ES_1020184_83013_06132016134104_8645743 |  |  | 2269458
Halco Lighting Technologies | ProLED | LED | 83015 |  | PAR30S | PAR30S | E26 (Medium) | Directional | LED | 5 | 75 | 83.7 | 94.6 | 1565 |  | 40 | 800 | 11 | 72.7 | No | 25000 | 4000 | 95 | 82 | 0.9 | -20 | Dimmable | 10% | No | None | No |  |  | 2016-05-28 | 2016-06-08 | United States, Canada | ES_1020184_83015_06132016134104_1750047 |  |  | 2269459
Halco Lighting Technologies | ProLED | LED | 83016 |  | PAR30S | PAR30S | E26 (Medium) | Directional | LED | 5 | 75 | 83.7 | 94.6 | 1544 |  | 40 | 800 | 11 | 72.7 | No | 25000 | 4000 | 95 | 82 | 0.9 | -20 | Dimmable | 10% | No | None | No |  |  | 2016-05-28 | 2016-06-08 | United States, Canada | ES_1020184_83016_06132016134104_5000468 |  |  | 2269463
Halco Lighting Technologies | ProLED | LED | 83017 |  | PAR30S | PAR30S | E26 (Medium) | Directional | LED | 5 | 75 | 83.7 | 94.6 | 1544 |  | 40 | 800 | 11 | 72.7 | No | 25000 | 5000 | 96 | 95 | 0.9 | -20 | Dimmable | 10% | No | None | No |  |  | 2016-05-28 | 2016-06-08 | United States, Canada | ES_1020184_83017_06132016134104_1974987 |  |  | 2269464
Halco Lighting Technologies | ProLED | LED | 83018 |  | PAR30S | PAR30S | E26 (Medium) | Directional | LED | 5 | 75 | 83.7 | 94.6 | 2936 |  | 25 | 800 | 11 | 72.7 | No | 25000 | 2700 | 91 | 53 | 0.9 | -20 | Dimmable | 10% | No | None | No |  |  | 2016-05-28 | 2016-06-08 | United States, Canada | ES_1020184_83018_06132016134104_3345647 |  |  | 2269465
Halco Lighting Technologies | ProLED | LED | 83020 |  | PAR30S | PAR30S | E26 (Medium) | Directional | LED | 5 | 75 | 83.7 | 94.6 | 2992 |  | 25 | 800 | 11 | 72.7 | No | 25000 | 3000 | 92 | 64 | 0.9 | -20 | Dimmable | 10% | No | None | No |  |  | 2016-05-28 | 2016-06-08 | United States, Canada | ES_1020184_83020_06132016134104_6337947 |  |  | 2269460
Hangzhou Yuzhong Gaohong Lighting Electrical Equipment Co., Ltd | WOOJONG | B11 | WOOJONG B11 40WE aaa 220 | ,,aaa =CCT (W27=2700K, WW=3000K NW=4000K N50= 5000K) | Decorative: Other | Decorative | E12 (Candelabra) | Omnidirectional | LED | 3 | 40 | 130 | 37 |  |  |  | 300 | 5 | 60 | No | 25000 | 5000 | 84 | 16 | 0.8 | -20 | Dimmable | 10% |  | None |  |  |  | 2015-12-01 | 2015-12-14 | United States, Canada | ES_1058355_WOOJONG B11 40WE aaa 220_02092016105336_1103968 |  |  | 2258247
Hangzhou Yuzhong Gaohong Lighting Electrical Equipment Co., Ltd | WOOJONG | B11 | WOOJONG B11 60WE aaa 220 | ,,(aaa =CCT W27=2700 WW=3000K NW=4000K N50=5000K) | Decorative: Other | Decorative | E12 (Candelabra) | Omnidirectional | LED | 3 | 60 | 130 | 37 |  |  |  | 500 | 6 | 83.3 | No | 25000 | 2700 | 81 | 5 | 0.9 | -20 | Dimmable | 10% |  | None |  |  |  | 2015-10-18 | 2015-10-13 | United States, Canada | ES_1058355_xxx B11 60WE aaa cccccc_10152015141026_5113698 |  |  | 2250217
Hangzhou Yuzhong Gaohong Lighting Electrical Equipment Co., Ltd | WOOJONG | B11 | WOOJONG B11 60WE aaa 220 | ,,(aaa =CCT W27=2700 WW=3000K NW=4000K N50=5000K) | Decorative: Other | Decorative | E12 (Candelabra) | Omnidirectional | LED | 3 | 60 | 130 | 37 |  |  |  | 500 | 6 | 83.3 | No | 25000 | 3000 | 83 | 13 | 0.9 | -20 | Dimmable | 10% |  | None |  |  |  | 2015-12-01 | 2015-12-14 | United States, Canada | ES_1058355_WOOJONG B11 60WE aaa 220_02092016105831_2116637 |  |  | 2258248
Hangzhou Yuzhong Gaohong Lighting Electrical Equipment Co., Ltd | WOOJONG | B11 | WOOJONG B11 60WE aaa 220 | ,,(aaa =CCT W27=2700 WW=3000K NW=4000K N50=5000K) | Decorative: Other | Decorative | E12 (Candelabra) | Omnidirectional | LED | 3 | 60 | 130 | 37 |  |  |  | 500 | 6 | 83.3 | No | 25000 | 4000 | 82 | 10 | 0.9 | -20 | Dimmable | 10% |  | None |  |  |  | 2015-12-01 | 2015-12-14 | United States, Canada | ES_1058355_WOOJONG B11 60WE aaa 220_02092016105908_6823399 |  |  | 2258249
Hangzhou Yuzhong Gaohong Lighting Electrical Equipment Co., Ltd | WOOJONG | B11 | WOOJONG B11 60WE aaa 220 | ,,(aaa =CCT W27=2700 WW=3000K NW=4000K N50=5000K) | Decorative: Other | Decorative | E12 (Candelabra) | Omnidirectional | LED | 3 | 60 | 130 | 37 |  |  |  | 500 | 6 | 83.3 | No | 25000 | 5000 | 83 | 12 | 0.9 | -20 | Dimmable | 10% |  | None |  |  |  | 2015-12-01 | 2015-12-14 | United States, Canada | ES_1058355_WOOJONG B11 60WE aaa 220_02092016105940_8244927 |  |  | 2258250
Hangzhou Yuzhong Gaohong Lighting Electrical Equipment Co., Ltd | WOOJONG | BR30 | xxx BR30 65WE aaa cccccc | ,,(XXX = Brand Type , aaa= CCT N50= 5000K, NW=4000K, WW=3000K, W27=2700, cccc = optical information for marketing purpose or blank) | BR30 | Reflector (Flood/Spot) | E26 (Medium) | Directional | LED | 3 | 65 | 133 | 95.6 |  |  |  | 800 | 9.5 | 84.2 | No | 25000 | 2700 | 81 | 6 | 1 | -20 | Dimmable | 10% |  | Not for Use in Recessed Fixtures |  |  |  | 2015-09-10 | 2015-09-28 | United States, Canada | ES_1058355_xxx BR30 65WE aaa cccccc_10052015124940_6748406 |  |  | 2249366
Hangzhou Yuzhong Gaohong Lighting Electrical Equipment Co., Ltd | WOOJONG | BR30 | xxx BR30 65WE aaa cccccc | ,,(XXX = Brand Type , aaa= CCT N50= 5000K, NW=4000K, WW=3000K, W27=2700, cccc = optical information for marketing purpose or blank) | BR30 | Reflector (Flood/Spot) | E26 (Medium) | Directional | LED | 3 | 65 | 133 | 95.6 |  |  |  | 800 | 9.5 | 84.2 | No | 25000 | 3000 | 83 | 14 | 1 | -20 | Dimmable | 10% |  | Not for Use in Recessed Fixtures |  |  |  | 2015-09-10 | 2015-09-28 | United States, Canada | ES_1058355_xxx BR30 65WE aaa cccccc_10052015125028_6018810 |  |  | 2249367
Hangzhou Yuzhong Gaohong Lighting Electrical Equipment Co., Ltd | WOOJONG | BR30 | xxx BR30 65WE aaa cccccc | ,,(XXX = Brand Type , aaa= CCT N50= 5000K, NW=4000K, WW=3000K, W27=2700, cccc = optical information for marketing purpose or blank) | BR30 | Reflector (Flood/Spot) | E26 (Medium) | Directional | LED | 3 | 65 | 133 | 95.6 |  |  |  | 800 | 9.5 | 84.2 | No | 25000 | 4000 | 84 | 16 | 1 | -20 | Dimmable | 10% |  | Not for Use in Recessed Fixtures |  |  |  | 2015-09-10 | 2015-09-28 | United States, Canada | ES_1058355_xxx BR30 65WE aaa cccccc_10052015125116_5457773 |  |  | 2249368
Hangzhou Yuzhong Gaohong Lighting Electrical Equipment Co., Ltd | WOOJONG | BR30 | xxx BR30 65WE aaa cccccc | ,,(XXX = Brand Type , aaa= CCT N50= 5000K, NW=4000K, WW=3000K, W27=2700, cccc = optical information for marketing purpose or blank) | BR30 | Reflector (Flood/Spot) | E26 (Medium) | Directional | LED | 3 | 65 | 133 | 95.6 |  |  |  | 800 | 9.5 | 84.2 | No | 25000 | 5000 | 86 | 25 | 1 | -20 | Dimmable | 10% |  | Not for Use in Recessed Fixtures |  |  |  | 2015-09-10 | 2015-09-28 | United States, Canada | ES_1058355_xxx BR30 65WE aaa cccccc_10052015125216_2322263 |  |  | 2249369
Hangzhou Yuzhong Gaohong Lighting Electrical Equipment Co., Ltd | WOOJONG | BR40 | xxx BR40 85WE aaa cccccc | ,,(XXX Brand Type, aaa=CCT N50=5000K, NW= 4000K, WW=3000K,W27=2700K, CCC= optical information for marketing purpose or blank) | BR40 | Reflector (Flood/Spot) | E26 (Medium) | Directional | LED | 3 | 80 | 158.3 | 126 |  |  |  | 1000 | 13 | 76.9 | No | 25000 | 2700 | 82 | 12 | 1 | -20 | Dimmable | 10% |  | Not for Use in Recessed Fixtures |  |  |  | 2015-09-10 | 2015-09-28 | United States, Canada | ES_1058355_xxx BR40 85WE aaa cccccc_10052015123801_6258751 |  |  | 2249362
Hangzhou Yuzhong Gaohong Lighting Electrical Equipment Co., Ltd | WOOJONG | BR40 | xxx BR40 85WE aaa cccccc | ,,(XXX Brand Type, aaa=CCT N50=5000K, NW= 4000K, WW=3000K,W27=2700K, CCC= optical information for marketing purpose or blank) | BR40 | Reflector (Flood/Spot) | E26 (Medium) | Directional | LED | 3 | 80 | 158.3 | 126 |  |  |  | 1000 | 13 | 76.9 | No | 25000 | 3000 | 84 | 18 | 1 | -20 | Dimmable | 10% |  | Not for Use in Recessed Fixtures |  |  |  | 2015-09-10 | 2015-09-28 | United States, Canada | ES_1058355_xxx BR40 85WE aaa cccccc_10052015124121_2703665 |  |  | 2249363
Hangzhou Yuzhong Gaohong Lighting Electrical Equipment Co., Ltd | WOOJONG | BR40 | xxx BR40 85WE aaa cccccc | ,,(XXX Brand Type, aaa=CCT N50=5000K, NW= 4000K, WW=3000K,W27=2700K, CCC= optical information for marketing purpose or blank) | BR40 | Reflector (Flood/Spot) | E26 (Medium) | Directional | LED | 3 | 80 | 158.3 | 126 |  |  |  | 1000 | 13 | 76.9 | No | 25000 | 4000 | 83 | 12 | 1 | -20 | Dimmable | 10% |  | Not for Use in Recessed Fixtures |  |  |  | 2015-09-10 | 2015-09-28 | United States, Canada | ES_1058355_xxx BR40 85WE aaa cccccc_10052015124301_8457184 |  |  | 2249364
Hangzhou Yuzhong Gaohong Lighting Electrical Equipment Co., Ltd | WOOJONG | BR40 | xxx BR40 85WE aaa cccccc | ,,(XXX Brand Type, aaa=CCT N50=5000K, NW= 4000K, WW=3000K,W27=2700K, CCC= optical information for marketing purpose or blank) | BR40 | Reflector (Flood/Spot) | E26 (Medium) | Directional | LED | 3 | 80 | 158.3 | 126 |  |  |  | 1000 | 13 | 76.9 | No | 25000 | 5000 | 84 | 13 | 1 | -20 | Dimmable | 10% |  | Not for Use in Recessed Fixtures |  |  |  | 2015-09-10 | 2015-09-28 | United States, Canada | ES_1058355_xxx BR40 85WE aaa cccccc_10052015124357_9995900 |  |  | 2249365
Hangzhou Yuzhong Gaohong Lighting Electrical Equipment Co., Ltd | WOOJONG | LED Lamps | WOOJONG A19 40WE aaa ccccc V1 | ,,Where â€œaaaâ€ denotes CCT and could be W27, WW, NW and N50 which refers to 2700K, 3000K, 4000K and 5000K, â€œcccccâ€ denotes optical information for marketing purpose (or Blank) and could be 250D. | A19 | General Purpose Replacement | E26 (Medium) | Omnidirectional | LED | 3 | 40 | 113.5 | 60 |  |  |  | 500 | 6 | 83.3 | No | 25000 | 2700 | 82 | 7 | 0.9 | -20 | Dimmable | 0% | No | None | No |  |  | 2016-03-16 | 2016-05-23 | United States, Canada | ES_1058355_WOOJONG A19 40WE aaa ccccc V1_05252016133608_2960754 | 34 |  | 2267870
Hengdian Group Tospo Lighting Co., Ltd. | Tospo | LED | 682079 |  | PAR30L | Reflector (Flood/Spot) | E26 (Medium) | Directional | LED | 3 | 75 | 119 | 94 | 1711 |  | 40 |  | 10 | 82 | No | 40000 | 4000 | 92 | 52 | 0.9 | -40 | Dimmable | 10% |  | None |  |  |  | 2015-02-10 | 2015-02-11 | United States | ES_1020320_682079_02182015135655_8497088 |  |  | 2233268
Hengdian Group Tospo Lighting Co., Ltd. | Tospo | LED | 682080 |  | PAR30 | Reflector (Flood/Spot) | E26 (Medium) | Directional | LED | 3 | 75 | 87 | 94 | 3707 |  | 25 | 750 | 10.5 | 71.6 | No | 25000 | 2700 | 90 | 45 | 0.9 | -40 | Dimmable | 10% |  | None |  |  |  | 2014-11-30 | 2014-12-09 | United States | ES_1020320_682080_12122014164421_8147737 |  |  | 2229404
Hengdian Group Tospo Lighting Co., Ltd. | Tospo | LED | 682081 |  | PAR30 | Reflector (Flood/Spot) | E26 (Medium) | Directional | LED | 3 | 75 | 87 | 94 | 3707 |  | 25 | 820 | 10.5 | 78.2 | No | 25000 | 4000 | 93 | 61 | 0.9 | -40 | Dimmable | 10% |  | None |  |  |  | 2014-11-30 | 2014-12-09 | United States | ES_1020320_682081_12122014164421_6939058 |  |  | 2229408
Hengdian Group Tospo Lighting Co., Ltd. | Tospo | LED | 682082 |  | PAR30 | Reflector (Flood/Spot) | E26 (Medium) | Directional | LED | 3 | 75 | 87 | 94 | 1594 |  | 40 | 750 | 10.5 | 71.6 | No | 25000 | 2700 | 90 | 45 | 0.9 | -40 | Dimmable | 10% |  | None |  |  |  | 2014-11-30 | 2014-12-09 | United States | ES_1020320_682082_12122014164421_9150414 |  |  | 2229403
Hengdian Group Tospo Lighting Co., Ltd. | Tospo | LED | 682083 |  | PAR30 | Reflector (Flood/Spot) | E26 (Medium) | Directional | LED | 3 | 75 | 87 | 94 | 1657 |  | 40 | 820 | 10.5 | 78.2 | No | 25000 | 4000 | 93 | 61 | 0.9 | -40 | Dimmable | 10% |  | None |  |  |  | 2014-11-30 | 2014-12-09 | United States | ES_1020320_682083_12122014164421_7634682 |  |  | 2229407
Hengdian Group Tospo Lighting Co., Ltd. | Tospo | LED | 682090 | LED,696224, | PAR38 | Reflector (Flood/Spot) | E26 (Medium) | Directional | LED | 3 | 120 | 130 | 120 | 5484 |  | 25 |  | 17 | 67.6 | No | 40000 | 2700 | 91 | 48 | 1 | -40 | Dimmable | 10% |  | None |  |  |  | 2015-03-30 | 2015-04-03 | United States | ES_1020320_682090_04072015072323_9848023 |  |  | 2235916
Hengdian Group Tospo Lighting Co., Ltd. | Tospo | LED | 682091 | LED,696226, | PAR38 | Reflector (Flood/Spot) | E26 (Medium) | Directional | LED | 3 | 120 | 130 | 120 | 5498 |  | 25 |  | 17 | 70.6 | No | 40000 | 3000 | 92 | 53 | 1 | -40 | Dimmable | 10% |  | None |  |  |  | 2015-03-30 | 2015-04-03 | United States | ES_1020320_682091_04072015072323_9877952 |  |  | 2235918
Hengdian Group Tospo Lighting Co., Ltd. | Tospo | LED | 682092 |  | PAR38 | Reflector (Flood/Spot) | E26 (Medium) | Directional | LED | 3 | 120 | 130 | 120 | 5969 |  | 25 |  | 17 | 71.8 | No | 40000 | 4000 | 93 | 53 | 1 | -40 | Dimmable | 10% |  | None |  |  |  | 2015-03-30 | 2015-04-03 | United States | ES_1020320_682092_04072015072323_7569517 |  |  | 2235921
Hengdian Group Tospo Lighting Co., Ltd. | Tospo | LED | 682093 | LED,696217, | PAR38 | Reflector (Flood/Spot) | E26 (Medium) | Directional | LED | 3 | 120 | 130 | 120 | 2523 |  | 40 |  | 17 | 67.6 | No | 40000 | 2700 | 91 | 48 | 1 | -40 | Dimmable | 10% |  | None |  |  |  | 2015-03-30 | 2015-04-03 | United States | ES_1020320_682093_04072015072323_6581542 |  |  | 2235915
Hengdian Group Tospo Lighting Co., Ltd. | Tospo | LED | 682094 | LED,696219, | PAR38 | Reflector (Flood/Spot) | E26 (Medium) | Directional | LED | 3 | 120 | 130 | 120 | 2449 |  | 40 |  | 17 | 70.6 | No | 40000 | 3000 | 92 | 53 | 1 | -40 | Dimmable | 10% |  | None |  |  |  | 2015-03-30 | 2015-04-03 | United States | ES_1020320_682094_04072015072323_8751653 |  |  | 2235917
Hengdian Group Tospo Lighting Co., Ltd. | Tospo | LED | 682095 |  | PAR38 | Reflector (Flood/Spot) | E26 (Medium) | Directional | LED | 3 | 120 | 130 | 120 | 2615 |  | 40 |  | 17 | 71.8 | No | 40000 | 4000 | 92 | 53 | 1 | -40 | Dimmable | 10% |  | None |  |  |  | 2015-03-30 | 2015-04-03 | United States | ES_1020320_682095_04072015072323_5747163 |  |  | 2235919
Hengdian Group Tospo Lighting Co., Ltd. | Tospo | LED | 682096 |  | PAR20 | Reflector (Flood/Spot) | E26 (Medium) | Directional | LED | 3 | 50 | 85 | 63 | 1504 |  | 25 | 460 | 7 | 65.7 | No | 40000 | 2700 | 93 | 53 | 0.8 | -40 | Dimmable | 10% |  | Other,not for use in enclosed fixtures. |  |  |  | 2014-09-10 | 2014-09-11 | United States | ES_1020320_682096_09182014113450_6211599 |  |  | 2220230
Hengdian Group Tospo Lighting Co., Ltd. | Tospo | LED | 682097 |  | PAR20 | Reflector (Flood/Spot) | E26 (Medium) | Directional | LED | 3 | 50 | 85 | 63 | 1504 |  | 25 | 460 | 7 | 65.7 | No | 40000 | 2700 | 93 | 53 | 0.8 | -40 | Dimmable | 10% |  | Other,not for use in enclosed fixtures. |  |  |  | 2014-09-10 | 2014-09-11 | United States | ES_1020320_682097_09182014113450_5627449 |  |  | 2220232
Hengdian Group Tospo Lighting Co., Ltd. | Tospo | LED | 682098 |  | PAR20 | Reflector (Flood/Spot) | E26 (Medium) | Directional | LED | 3 | 50 | 85 | 63 | 1504 |  | 25 | 460 | 7 | 65.7 | No | 40000 | 2700 | 93 | 53 | 0.8 | -40 | Dimmable | 10% |  | Other,not for use in enclosed fixtures. |  |  |  | 2014-09-10 | 2014-09-11 | United States | ES_1020320_682098_09182014113450_9684550 |  |  | 2220234
Hengdian Group Tospo Lighting Co., Ltd. | Tospo | LED | 682099 |  | PAR20 | Reflector (Flood/Spot) | E26 (Medium) | Directional | LED | 3 | 50 | 85 | 63 | 928 |  | 40 | 460 | 7 | 65.7 | No | 40000 | 2700 | 93 | 53 | 0.8 | -40 | Dimmable | 10% |  | Other,not for use in enclosed fixtures. |  |  |  | 2014-09-10 | 2014-09-11 | United States | ES_1020320_682099_09182014113450_3714588 |  |  | 2220229
Hengdian Group Tospo Lighting Co., Ltd. | Tospo | LED | 682100 |  | PAR20 | Reflector (Flood/Spot) | E26 (Medium) | Directional | LED | 3 | 50 | 85 | 63 | 1002 |  | 40 | 470 | 7 | 67.1 | No | 40000 | 3000 | 91 | 50 | 8.3 | -40 | Dimmable | 10% |  | Other,not for use in enclosed fixtures. |  |  |  | 2014-09-10 | 2014-09-11 | United States | ES_1020320_682100_09182014113450_5839561 |  |  | 2220231
Hengdian Group Tospo Lighting Co., Ltd. | Tospo | LED | 682101 |  | PAR20 | Reflector (Flood/Spot) | E26 (Medium) | Directional | LED | 3 | 50 | 85 | 63 | 1061 |  | 40 | 500 | 7 | 71.4 | No | 40000 | 4000 | 92 | 60 | 0.8 | -40 | Dimmable | 10% |  | Other,not for use in enclosed fixtures. |  |  |  | 2014-09-10 | 2014-09-11 | United States | ES_1020320_682101_09182014113450_4782009 |  |  | 2220233
Hengdian Group Tospo Lighting Co., Ltd. | Tospo | LED | 682135 |  | MR16 | Reflector (Flood/Spot) | GU5.3 | Directional | LED | 3 | 45 | 48 | 49 | 2154 |  | 25 | 500 | 7.4 | 67.9 | No | 25000 | 2700 | 94 | 62 | 0.7 | -40 | Dimmable | 15% |  | None |  |  |  | 2015-06-10 | 2015-06-09 | United States | ES_1020320_682135_06102015080758_6746140 |  |  | 2241344
Hengdian Group Tospo Lighting Co., Ltd. | Tospo | LED | 682136 |  | MR16 | Reflector (Flood/Spot) | GU5.3 | Directional | LED | 3 | 50 | 48 | 45 | 2081 |  | 25 | 500 | 7.3 | 68.6 | No | 25000 | 3000 | 95 | 70 | 0.7 | -40 | Dimmable | 20% |  | None |  |  |  | 2015-03-25 | 2015-03-25 | United States | ES_1020320_682136_04022015142503_8511794 |  |  | 2235656
Hengdian Group Tospo Lighting Co., Ltd. | Tospo | LED | 682138 |  | MR16 | Reflector (Flood/Spot) | GU5.3 | Directional | LED | 3 | 50 | 48 | 49 | 1251 |  | 38 | 500 | 7.4 | 67.9 | No | 25000 | 2700 | 94 | 62 | 0.7 | -40 | Dimmable | 15% |  | None |  |  |  | 2015-06-10 | 2015-06-09 | United States | ES_1020320_682138_06102015080758_3030968 |  |  | 2241343
Hengdian Group Tospo Lighting Co., Ltd. | Tospo | LED | 682139 |  | MR16 | Reflector (Flood/Spot) | GU5.3 | Directional | LED | 3 | 50 | 48 | 45 | 1208 |  | 38 |  | 7.4 | 71.4 | No | 25000 | 3000 | 95 | 70 | 0.7 | -40 | Dimmable | 20% |  | None |  |  |  | 2014-10-30 | 2014-10-28 | United States | ES_1020320_682139_10292014164015_6242414 |  |  | 2224031
Hengdian Group Tospo Lighting Co., Ltd. | Tospo | LED | 682141 |  | B13 | Decorative | E12 (Candelabra) | Decorative | LED | 3 | 60 | 115 | 43 |  |  |  | 500 | 7.1 | 71.4 | No | 25000 | 2700 | 81 | 13 | 0.7 | -40 | Dimmable | 10% |  | None |  |  |  | 2014-10-20 | 2014-10-22 | United States | ES_1020320_682141_10242014153813_6144770 |  |  | 2223719
Hengdian Group Tospo Lighting Co., Ltd. | Tospo | LED | 682142 |  | B13 | Decorative | E12 (Candelabra) | Decorative | LED | 3 | 60 | 115 | 43 |  |  |  | 500 | 7.1 | 71.4 | No | 25000 | 3000 | 82 | 18 | 0.7 | -40 | Dimmable | 10% |  | None |  |  |  | 2014-10-20 | 2014-10-22 | United States | ES_1020320_682142_10242014153813_4375484 |  |  | 2223723
Hengdian Group Tospo Lighting Co., Ltd. | Tospo | LED | 682144 |  | B13 | Decorative | E26 (Medium) | Decorative | LED | 3 | 60 | 116 | 43 |  |  |  | 500 | 7.1 | 71.4 | No | 25000 | 2700 | 81 | 13 | 0.7 | -40 | Dimmable | 10% |  | None |  |  |  | 2014-10-20 | 2014-10-22 | United States | ES_1020320_682144_10242014153813_3422784 |  |  | 2223720
Greenlite Lighting Corporation | Greenlite | 7W/LED/PAR20D/NFL | 7W/LED/PAR20D/NFL |  | PAR20 | Reflector (Flood/Spot) | E26 (Medium) | Directional | LED | 3 | 50 | 84 | 63 | 1750 |  | 25 | 470 | 7 | 67.1 | No | 25000 | 3000 | 92 | 12 | 0.9 | -20 | Dimmable | 10% |  | Damp Location Rated |  |  |  | 2014-06-23 | 2014-07-02 | United States, Canada | ES_31571_7W/LED/PAR20D/NFL_07022014085730_1023631 |  |  | 2214550
Greenlite Lighting Corporation | Greenlite | 7W/LED/PAR20D/NFL/27K | 7W/LED/PAR20D/NFL/27K |  | PAR20 | Reflector (Flood/Spot) | E26 (Medium) | Directional | LED | 3 | 50 | 84 | 63 | 1526 |  | 25 | 470 | 7 | 67.1 | No | 25000 | 2700 | 81 | 8 | 0.9 | -20 | Dimmable | 10% |  | Damp Location Rated |  |  |  | 2014-05-02 | 2014-05-02 | United States | ES_31571_7W/LED/PAR20D/NFL/27K_06162014033730_1023605 |  |  | 2213085
Greenlite Lighting Corporation | Greenlite | 7W/LED/R20-D/S | 7W/LED/R20-D/S | ,7W/LED/R20-D/S/2, | R20 | Reflector (Flood/Spot) | E26 (Medium) | Directional | LED | 3 | 50 | 99.4 | 62.8 |  |  |  | 550 | 7 | 78.6 | No | 25000 | 3000 | 84 | 14 | 0.9 | -20 | Dimmable | 10% |  | Damp Location Rated,Not for Use in Enclosed Fixtures |  |  |  | 2015-05-22 | 2015-05-22 | United States, Canada | ES_31571_7W/LED/R20-D/S_05262015012840_1023817 |  |  | 2240183
Greenlite Lighting Corporation | Greenlite | 7W/LEDX/OMNI/D | 7W/LEDX/OMNI/D |  | A19 | General Purpose Replacement | E26 (Medium) | Omnidirectional | LED | 3 | 60 | 100 | 60 |  |  |  | 800 | 7.2 | 111.1 | No | 15000 | 2700 | 81 | 1 | 0.9 | -20 | Dimmable | 80% | No | Damp Location Rated | No |  |  | 2016-01-01 | 2016-08-15 | United States, Canada | ES_31571_7W/LEDX/OMNI/D_08042016142815_5976373 | 52.8 |  | 2275271
Greenlite Lighting Corporation | Greenlite | 7W/LEDX/OMNI/D/2 | 7W/LEDX/OMNI/D/2 | ,7W/LEDX/OMNI/D/2,2 pack; ,7W/LEDX/OMNI/D/4,4 pack | A19 | General Purpose Replacement | E26 (Medium) | Omnidirectional | LED | 3 | 60 | 100 | 60 |  |  |  | 800 | 7.2 | 111.1 | No | 15000 | 2700 | 81 | 1 | 0.9 | -20 | Dimmable | 80% | No | Damp Location Rated | No |  |  | 2016-01-01 | 2016-08-08 | United States, Canada | ES_31571_7W/LEDX/OMNI/D/2_08042016143014_8145563 | 52.8 |  | 2274357
Greenlite Lighting Corporation | Greenlite | 7W/LEDX/OMNI/D/CL | 7W/LEDX/OMNI/D/CL | ,7W/LEDX/OMNI/D/CL,1 pack; ,7W/LEDX/OMNI/D/CL/4,1 pack | A19 | General Purpose Replacement | E26 (Medium) | Omnidirectional | LED | 3 | 60 | 100 | 60 |  |  |  | 800 | 7.2 | 111.1 | No | 15000 | 2700 | 81 | 1 | 0.9 | -20 | Dimmable | 80% | No | Damp Location Rated | No |  |  | 2016-01-01 | 2016-07-22 | United States, Canada | ES_31571_7W/LEDX/OMNI/D/CL_07222016095017_5832177 | 52.8 |  | 2272997
Greenlite Lighting Corporation | Greenlite | 7W/LEDX/OMNI/D/CL | 7W/LEDX/OMNI/D/CL |  | A19 | General Purpose Replacement | E26 (Medium) | Omnidirectional | LED | 3 | 60 | 100 | 60 |  |  |  | 800 | 7.2 | 111.1 | No | 15000 | 2700 | 81 | 1 | 0.9 | -20 | Dimmable |  | No | Damp Location Rated | No |  |  | 2016-01-01 | 2016-06-02 | United States, Canada | ES_31571_7W/LEDX/OMNI/D/CL_06012016142330_7609063 | 52.8 |  | 2268855
Greenlite Lighting Corporation | Greenlite | 7W/LEDX/OMNI/D/CL/2 | 7W/LEDX/OMNI/D/CL/2 |  | A19 | General Purpose Replacement | E26 (Medium) | Omnidirectional | LED | 3 | 60 | 100 | 60 |  |  |  | 800 | 7.2 | 111.1 | No | 15000 | 2700 | 81 | 1 | 0.9 | -20 | Dimmable | 80% | No | Damp Location Rated | No |  |  | 2016-01-01 | 2016-07-11 | United States, Canada | ES_31571_7W/LEDX/OMNI/D/CL/2_07072016150921_7633020 | 52.8 |  | 2272102
Greenlite Lighting Corporation | Greenlite | 8W/LED/BR20/D | 8W/LED/BR20/D |  | R20 | Reflector (Flood/Spot) | E26 (Medium) | Directional | LED | 3 | 50 | 99.3 | 63.2 |  |  |  | 540 | 8 | 67.5 | No | 25000 | 3000 | 82 | 15 | 0.7 | -20 | Dimmable | 5% |  | Damp Location Rated |  |  |  | 2014-06-02 | 2014-06-10 | United States | ES_31571_8W/LED/BR20/D_06102014032950_1023622 |  |  | 2212738
Greenlite Lighting Corporation | Greenlite | 8W/LED/BR30 | 8W/LED/BR30 |  | BR30 | Reflector (Flood/Spot) | E26 (Medium) | Directional | LED | 3 | 65 | 127.8 | 94.8 |  |  | 109 | 650 | 8 | 81.3 | No | 25000 | 3000 | 83 | 17 | 0.9 | -20 | Dimmable | 10% |  | Damp Location Rated |  |  |  | 2014-08-19 | 2014-08-19 | United States | ES_31571_8W/LED/BR30_08202014111441_1023655 |  |  | 2217697
Greenlite Lighting Corporation | Greenlite | 8W/LED/BR30/D | 8W/LED/BR30/D |  | BR30 | Reflector (Flood/Spot) | E26 (Medium) | Directional | LED | 3 | 65 | 131.3 | 95 |  |  | 106 | 670 | 8.1 | 84 | No | 25000 | 3000 | 81 | 3 | 0.9 | -20 | Dimmable | 10% |  | Damp Location Rated |  |  |  | 2015-02-11 | 2015-02-11 | United States, Canada | ES_31571_8W/LED/BR30/D_02112015040840_1023765 |  |  | 2233002
Greenlite Lighting Corporation | Greenlite | 8W/LED/BR30/D 3000K | 8W/LED/BR30/D | ,8W/LED/BR30/D/2,2 pack | BR30 | Reflector (Flood/Spot) | E26 (Medium) | Directional | LED | 3 | 65 | 130.2 | 95.2 |  |  | 106 | 670 | 8 | 83.8 | No | 25000 | 3000 | 83 | 9 | 0.9 | -20 | Dimmable | 5% | Yes | Damp Location Rated | No |  |  | 2016-07-13 | 2016-07-20 | United States, Canada | ES_31571_8W/LED/BR30/D_07222016041550_1024048 |  |  | 2273161
Greenlite Lighting Corporation | Greenlite | 8W/LED/BR30D 30K | 8W/LED/BR30D |  | BR30 | Reflector (Flood/Spot) | E26 (Medium) | Directional | LED | 3 | 65 | 127.8 | 94.8 |  |  | 109 | 650 | 8 | 81.3 | No | 25000 | 3000 | 83 | 17 | 0.9 | -20 | Dimmable | 10% |  | Damp Location Rated |  |  |  | 2014-08-11 | 2014-08-11 | United States, Canada | ES_31571_8W/LED/BR30D_08122014100731_1023652 |  |  | 2217305
Greenlite Lighting Corporation | Greenlite | 8W/LED/BR30-D/S 3000K | 8W/LED/BR30-D/S | ,8W/LED/BR30-D/S/2,2PK | BR30 | Reflector (Flood/Spot) | E26 (Medium) | Directional | LED | 3 | 65 | 126.4 | 90.1 |  |  |  | 650 | 8.5 | 76.5 | No | 25000 | 3000 | 85 | 16 | 0.9 | -20 | Dimmable | 10% |  | Damp Location Rated |  |  |  | 2014-09-30 | 2014-09-30 | United States, Canada | ES_31571_8W/LED/BR30-D/S_09302014031730_1023681 |  |  | 2220891
Greenlite Lighting Corporation | Greenlite | 8W/LED/BR30/D/S 30K | 8W/LED/BR30/D/S | ,8W/LED/BR30/D/S/2,2 Pack | BR30 | Reflector (Flood/Spot) | E26 (Medium) | Directional | LED | 3 | 65 | 131.8 | 95.1 |  |  |  | 650 | 8.2 | 78.9 | No | 25000 | 3000 | 85 | 15 |  | -20 | Dimmable | 10% |  | Damp Location Rated,Not for Use in Enclosed Fixtures |  |  |  | 2016-03-01 | 2016-03-01 | United States, Canada | ES_31571_8W/LED/BR30/D/S_03012016031840_1023975 |  |  | 2261116
Greenlite Lighting Corporation | Greenlite | 9W/ELC1 | 9W/ELC1 |  | CFL Candle | Decorative | E12 (Candelabra) | Decorative | CFL | 2 | 40 | 112 | 40 |  | 2 |  | 420 | 9 | 46.7 | No | 12000 | 2700 | 82 | -3 | 0.6 | -15 |  |  |  | Damp Location Rated,Not for Use in Enclosed Fixtures |  |  |  | 2014-09-18 | 2014-09-18 | United States, Canada | ES_31571_9W/ELC1_09222014014440_1023673 |  |  | 2219982
Greenlite Lighting Corporation | Greenlite | 9W/ELG1 2700K | 9W/ELG1 |  | G25 | Globe | E26 (Medium) | Decorative | CFL | 3 | 60 | 108.6 | 80.1 |  | 1.5 |  | 500 | 9.1 | 54.9 | No | 10000 | 2700 | 84 | -3 | 0.6 | -18 |  |  |  | Not for Use in Enclosed Fixtures |  |  |  | 2014-10-16 | 2014-10-16 | United States, Canada | ES_31571_9W/ELG1_10162014041730_1023696 |  |  | 2222503
Greenlite Lighting Corporation | Greenlite | 9W/ELS-U/1 2700K | 9W/ELS-U/1 |  | CFL Bare Spiral | General Purpose Replacement | E26 (Medium) | Omnidirectional | CFL | 2 | 40 | 91.5 | 43.2 |  | 1.8 |  | 550 | 9 | 61.1 | No | 10000 | 2700 | 82 | -21 | 0.6 | -18 |  |  |  | Not for Use in Enclosed Fixtures |  |  |  | 2014-10-17 | 2014-10-17 | United States, Canada | ES_31571_9W/ELS-U/1_10172014100621_1023697 |  |  | 2222685
Greenlite Lighting Corporation | Greenlite | 9W/ELSU/27K | 9W/ELSU/27K |  | CFL Bare Spiral | General Purpose Replacement | E26 (Medium) | Omnidirectional | CFL | 2 | 40 | 91 | 45 |  | 2.5 |  | 550 | 9.1 | 60.4 | No | 10000 | 2700 | 82 | -8 | 0.6 | -15 |  |  |  | Damp Location Rated |  |  |  | 2015-01-01 | 2016-01-25 | United States, Canada | ES_31571_9W/ELSU/27K_01222016162600_7562524 |  |  | 2257398
Greenlite Lighting Corporation | Greenlite | 9W/ELX 2700K | 9W/ELX | ,9W/ELX/4, | A19 | General Purpose Replacement | E26 (Medium) | Omnidirectional | CFL | 2 | 40 | 108.2 | 55.3 |  | 1.6 |  | 546 | 9.2 | 59.3 | No | 10000 | 2700 | 83 | -3 | 0.6 | -15 |  |  |  | Damp Location Rated |  |  |  | 2014-09-01 | 2014-09-17 | United States | ES_31571_9W/ELX_09172014030220_1023671 | 30.8 |  | 2219674
Greenlite Lighting Corporation | Greenlite | 9W/LED/BR30/D | 9W/LED/BR30/D | ,9W/LED/BR30/D/2,2 pk | BR30 | Reflector (Flood/Spot) | E26 (Medium) | Directional | LED | 3 | 65 | 130.8 | 94.8 |  |  |  | 670 | 9 | 74.4 | No | 25000 | 3000 | 83 | 20 |  | -20 | Dimmable | 2% |  | Damp Location Rated |  |  |  | 2014-04-11 | 2014-04-14 | United States | ES_31571_9W/LED/BR30/D_04142014025000_1023596 |  |  | 2208836
Halco Lighting Technologies | ProLED | LED | 83021 |  | PAR30S | PAR30S | E26 (Medium) | Directional | LED | 5 | 75 | 83.7 | 94.6 | 2992 |  | 25 | 800 | 11 | 72.7 | No | 25000 | 3000 | 92 | 64 | 0.9 | -20 | Dimmable | 10% | No | None | No |  |  | 2016-05-28 | 2016-06-08 | United States, Canada | ES_1020184_83021_06132016134104_8740542 |  |  | 2269461
Halco Lighting Technologies | ProLED | LED | 83022 |  | PAR30S | PAR30S | E26 (Medium) | Directional | LED | 5 | 75 | 83.7 | 94.6 | 3254 |  | 25 | 800 | 11 | 72.7 | No | 25000 | 4000 | 95 | 82 | 0.9 | -20 | Dimmable | 10% | No | None | No |  |  | 2016-05-28 | 2016-06-08 | United States, Canada | ES_1020184_83022_06132016134104_8849757 |  |  | 2269462
Halco Lighting Technologies | ProLED | LED | 83023 | LED,83024, | PAR38 | Reflector (Flood/Spot) | E26 (Medium) | Directional | LED | 5 | 120 | 128.8 | 120 | 2404 |  | 40 | 1200 | 17 | 70.6 | No | 25000 | 2700 | 91 | 52 | 0.9 | -20 | Dimmable | 4% | No | None | No |  |  | 2016-05-28 | 2016-06-08 | United States, Canada | ES_1020184_83023_06132016134134_8717080 |  |  | 2269446
Halco Lighting Technologies | ProLED | LED | 83025 |  | PAR38 | Reflector (Flood/Spot) | E26 (Medium) | Directional | LED | 5 | 120 | 128.8 | 120 | 2437 |  | 40 | 1200 | 17 | 70.6 | No | 25000 | 3000 | 92 | 60 | 0.9 | -20 | Dimmable | 4% | No | None | No |  |  | 2016-05-28 | 2016-06-08 | United States, Canada | ES_1020184_83025_06132016134134_2720931 |  |  | 2269448
Halco Lighting Technologies | ProLED | LED | 83026 |  | PAR38 | Reflector (Flood/Spot) | E26 (Medium) | Directional | LED | 5 | 120 | 128.8 | 120 | 2437 |  | 40 | 1200 | 17 | 70.6 | No | 25000 | 3000 | 92 | 60 | 0.9 | -20 | Dimmable | 4% | No | None | No |  |  | 2016-05-28 | 2016-06-08 | United States, Canada | ES_1020184_83026_06132016134134_5682855 |  |  | 2269449
Halco Lighting Technologies | ProLED | LED | 83027 |  | PAR38 | Reflector (Flood/Spot) | E26 (Medium) | Directional | LED | 5 | 120 | 128.8 | 120 | 2632 |  | 40 | 1200 | 17 | 70.6 | No | 25000 | 4000 | 95 | 82 | 0.9 | -20 | Dimmable | 4% | No | None | No |  |  | 2016-05-28 | 2016-06-08 | United States, Canada | ES_1020184_83027_06132016134134_8769814 |  |  | 2269451
Halco Lighting Technologies | ProLED | LED | 83028 |  | PAR38 | Reflector (Flood/Spot) | E26 (Medium) | Directional | LED | 5 | 120 | 128.8 | 120 | 2632 |  | 40 | 1200 | 17 | 70.6 | No | 25000 | 4000 | 95 | 82 | 0.9 | -20 | Dimmable | 4% | No | None | No |  |  | 2016-05-28 | 2016-06-08 | United States, Canada | ES_1020184_83028_06132016134134_5073192 |  |  | 2269452
Halco Lighting Technologies | ProLED | LED | 83029 |  | PAR38 | Reflector (Flood/Spot) | E26 (Medium) | Directional | LED | 5 | 120 | 128.8 | 120 | 2476 |  | 40 | 1200 | 17 | 70.6 | No | 25000 | 5000 | 96 | 93 | 0.9 | -20 | Dimmable | 4% | No | None | No |  |  | 2016-05-28 | 2016-06-08 | United States, Canada | ES_1020184_83029_06132016134134_1213876 |  |  | 2269454
Halco Lighting Technologies | ProLED | LED | 83030 | LED,83031, | PAR38 | Reflector (Flood/Spot) | E26 (Medium) | Directional | LED | 5 | 100 | 128.8 | 120 | 4551 |  | 25 | 1200 | 17 | 70.6 | No | 25000 | 2700 | 91 | 52 | 0.9 | -20 | Dimmable | 4% | No | None | No |  |  | 2016-05-28 | 2016-06-08 | United States, Canada | ES_1020184_83030_06132016134134_3809668 |  |  | 2269447
Halco Lighting Technologies | ProLED | LED | 83032 |  | PAR38 | Reflector (Flood/Spot) | E26 (Medium) | Directional | LED | 5 | 100 | 128.8 | 120 | 4469 |  | 25 | 1200 | 17 | 70.6 | No | 25000 | 3000 | 92 | 60 | 0.9 | -20 | Dimmable | 4% | No | None | No |  |  | 2016-05-28 | 2016-06-08 | United States, Canada | ES_1020184_83032_06132016134134_8967709 |  |  | 2269450
Halco Lighting Technologies | ProLED | LED | 83034 |  | PAR38 | Reflector (Flood/Spot) | E26 (Medium) | Directional | LED | 5 | 100 | 128.8 | 120 | 4721 |  | 25 | 1200 | 17 | 70.6 | No | 25000 | 4000 | 95 | 82 | 0.9 | -20 | Dimmable | 4% | No | None | No |  |  | 2016-05-28 | 2016-06-08 | United States, Canada | ES_1020184_83034_06132016134134_7412676 |  |  | 2269453
Halco Lighting Technologies | ProLED | LED | 83035 |  | PAR38 | Reflector (Flood/Spot) | E26 (Medium) | Directional | LED | 5 | 100 | 128.8 | 120 | 4921 |  | 25 | 1200 | 17 | 70.6 | No | 25000 | 5000 | 96 | 93 | 0.9 | -20 | Dimmable | 4% | No | None | No |  |  | 2016-05-28 | 2016-06-08 | United States, Canada | ES_1020184_83035_06132016134134_4512012 |  |  | 2269455
Halco Lighting Technologies | ProLED | LED | 83036 |  | PAR38 | Reflector (Flood/Spot) | E26 (Medium) | Directional | LED | 5 | 100 | 130 | 119.4 | 1908 |  | 40 | 1050 | 15 | 70 | No | 25000 | 2700 | 91 | 55 | 0.9 | -20 | Dimmable | 10% | No | None | No |  |  | 2016-05-28 | 2016-06-08 | United States, Canada | ES_1020184_83036_06132016134200_4302745 |  |  | 2269442
Halco Lighting Technologies | ProLED | LED | 83037 |  | PAR38 | Reflector (Flood/Spot) | E26 (Medium) | Directional | LED | 5 | 100 | 130 | 119.4 | 1804 |  | 40 | 1050 | 15 | 70 | No | 25000 | 3000 | 93 | 70 | 0.9 | -20 | Dimmable | 10% | No | None | No |  |  | 2016-05-28 | 2016-06-08 | United States, Canada | ES_1020184_83037_06132016134200_8755453 |  |  | 2269443
Halco Lighting Technologies | ProLED | LED | 83038 |  | PAR38 | Reflector (Flood/Spot) | E26 (Medium) | Directional | LED | 5 | 100 | 130 | 119.4 | 2050 |  | 40 | 1050 | 15 | 70 | No | 25000 | 4000 | 95 | 81 | 0.9 | -20 | Dimmable | 10% | No | None | No |  |  | 2016-05-28 | 2016-06-08 | United States, Canada | ES_1020184_83038_06132016134200_5041383 |  |  | 2269444
Halco Lighting Technologies | ProLED | LED | 83039 |  | PAR38 | Reflector (Flood/Spot) | E26 (Medium) | Directional | LED | 5 | 100 | 130 | 119.4 | 1970 |  | 40 | 1050 | 15 | 70 | No | 25000 | 5000 | 97 | 95 | 0.9 | -20 | Dimmable | 10% | No | None | No |  |  | 2016-05-28 | 2016-06-08 | United States, Canada | ES_1020184_83039_06132016134200_8719461 |  |  | 2269445
Halco Lighting Technologies | ProLED | LED | 83042 |  | PAR20 | Reflector (Flood/Spot) | E26 (Medium) | Directional | LED | 5 | 50 | 85 | 63 | 1334 |  | 25 | 500 | 7 | 71.4 | No | 25000 | 2700 | 91 | 51 | 0.9 | -20 | Dimmable | 10% | No | None | No |  |  | 2016-05-28 | 2016-06-28 | United States, Canada | ES_1020184_83042_07212016153503_4016622 |  |  | 2272900
Halco Lighting Technologies | ProLED | LED | 83043 | LED,83044, | PAR20 | Reflector (Flood/Spot) | E26 (Medium) | Directional | LED | 5 | 50 | 85 | 63 | 1427 |  | 25 | 500 | 7 | 71.4 | No | 25000 | 3000 | 92 | 63 | 0.9 | -20 | Dimmable | 10% | No | None | No |  |  | 2016-05-28 | 2016-06-28 | United States, Canada | ES_1020184_83043_07212016153503_7796049 |  |  | 2272902
Halco Lighting Technologies | ProLED | LED | 83045 |  | PAR20 | Reflector (Flood/Spot) | E26 (Medium) | Directional | LED | 5 | 50 | 85 | 63 | 1444 |  | 25 | 500 | 7.1 | 71.4 | No | 25000 | 4000 | 95 | 82 | 0.9 | -20 | Dimmable | 10% | No | None | No |  |  | 2016-05-28 | 2016-06-28 | United States, Canada | ES_1020184_83045_07212016153503_2568709 |  |  | 2272904
Halco Lighting Technologies | ProLED | LED | 83046 |  | PAR20 | Reflector (Flood/Spot) | E26 (Medium) | Directional | LED | 5 | 50 | 85 | 63 | 1377 |  | 25 | 500 | 7 | 71.4 | No | 25000 | 5000 | 96 | 94 | 0.9 | -20 | Dimmable | 10% | No | None | No |  |  | 2016-05-28 | 2016-06-28 | United States, Canada | ES_1020184_83046_07212016153503_3534810 |  |  | 2272906
Halco Lighting Technologies | ProLED | LED | 83047 | LED,83048, | PAR20 | Reflector (Flood/Spot) | E26 (Medium) | Directional | LED | 5 | 50 | 85 | 63 | 843 |  | 40 | 500 | 7 | 71.4 | No | 25000 | 2700 | 91 | 51 | 0.9 | -20 | Dimmable | 10% | No | None | No |  |  | 2016-05-28 | 2016-06-28 | United States, Canada | ES_1020184_83047_07212016153503_3393769 |  |  | 2272899
Halco Lighting Technologies | ProLED | LED | 83049 | LED,83050, | PAR20 | Reflector (Flood/Spot) | E26 (Medium) | Directional | LED | 5 | 50 | 85 | 63 | 836 |  | 40 | 500 | 7 | 71.4 | No | 25000 | 3000 | 92 | 63 | 0.9 | -20 | Dimmable | 10% | No | None | No |  |  | 2016-05-28 | 2016-06-28 | United States, Canada | ES_1020184_83049_07212016153503_6561117 |  |  | 2272901
Halco Lighting Technologies | ProLED | LED | 83051 | LED,83052, | PAR20 | Reflector (Flood/Spot) | E26 (Medium) | Directional | LED | 5 | 50 | 85 | 63 | 865 |  | 40 | 500 | 7.1 | 71.4 | No | 25000 | 4000 | 95 | 82 | 0.9 | -20 | Dimmable | 10% | No | None | No |  |  | 2016-05-28 | 2016-06-28 | United States, Canada | ES_1020184_83051_07212016153503_7583414 |  |  | 2272903
Halco Lighting Technologies | ProLED | LED | 83053 |  | PAR20 | Reflector (Flood/Spot) | E26 (Medium) | Directional | LED | 5 | 50 | 85 | 63 | 848 |  | 40 | 500 | 7 | 71.4 | No | 25000 | 5000 | 96 | 94 | 0.9 | -20 | Dimmable | 10% | No | None | No |  |  | 2016-05-28 | 2016-06-28 | United States, Canada | ES_1020184_83053_07212016153503_7212319 |  |  | 2272905
Hangzhou Yuzhong Gaohong Lighting Electrical Equipment Co., Ltd | WOOJONG | LED Lamps | WOOJONG A19 40WE aaa ccccc V1 | ,,Where â€œaaaâ€ denotes CCT and could be W27, WW, NW and N50 which refers to 2700K, 3000K, 4000K and 5000K, â€œcccccâ€ denotes optical information for marketing purpose (or Blank) and could be 250D. | A19 | General Purpose Replacement | E26 (Medium) | Omnidirectional | LED | 3 | 40 | 113.5 | 60 |  |  |  | 530 | 6 | 88.3 | No | 25000 | 3000 | 84 | 14 | 0.9 | -20 | Dimmable | 0% | No | None | No |  |  | 2016-03-16 | 2016-05-23 | United States, Canada | ES_1058355_WOOJONG A19 40WE aaa ccccc V1_05252016133641_3714990 | 34 |  | 2267871
Hangzhou Yuzhong Gaohong Lighting Electrical Equipment Co., Ltd | WOOJONG | LED Lamps | WOOJONG A19 40WE aaa ccccc V1 | ,,Where â€œaaaâ€ denotes CCT and could be W27, WW, NW and N50 which refers to 2700K, 3000K, 4000K and 5000K, â€œcccccâ€ denotes optical information for marketing purpose (or Blank) and could be 250D. | A19 | General Purpose Replacement | E26 (Medium) | Omnidirectional | LED | 3 | 40 | 113.5 | 60 |  |  |  | 560 | 6 | 93.3 | No | 25000 | 5000 | 86 | 21 | 0.9 | -20 | Dimmable | 0% | No | None | No |  |  | 2016-03-16 | 2016-05-23 | United States, Canada | ES_1058355_WOOJONG A19 40WE aaa ccccc V1_05252016133743_6156553 | 34 |  | 2267873
Hangzhou Yuzhong Gaohong Lighting Electrical Equipment Co., Ltd | WOOJONG | LED Lamps | WOOJONG A19 40WE aaa ccccc V1 | ,,Where â€œaaaâ€ denotes CCT and could be W27, WW, NW and N50 which refers to 2700K, 3000K, 4000K and 5000K, â€œcccccâ€ denotes optical information for marketing purpose (or Blank) and could be 250D. | A19 | General Purpose Replacement | E26 (Medium) | Omnidirectional | LED | 3 | 40 | 113.5 | 60 |  |  |  | 600 | 6 | 100 | No | 25000 | 4000 | 83 | 7 | 0.9 | -20 | Dimmable | 0% | No | None | No |  |  | 2016-03-16 | 2016-05-23 | United States, Canada | ES_1058355_WOOJONG A19 40WE aaa ccccc V1_05252016133713_7225239 | 34 |  | 2267872
Hangzhou Yuzhong Gaohong Lighting Electrical Equipment Co., Ltd | WOOJONG | LED Lamps | WOOJONG A19 60WE aaa ccccc V1 | ,,Whereâ€œaaaâ€ denotes CCT and could be W27, WW, NW and N50 which refers to 2700K, 3000K, 4000K and 5000K, â€œcccccâ€ denotes optical information for marketing purpose (or Blank) and could be 250D. | A19 | General Purpose Replacement | E26 (Medium) | Omnidirectional | LED | 3 | 60 | 116.5 | 60 |  |  |  | 800 | 9.5 | 84.2 | No | 25000 | 2700 | 82 | 9 | 1 | -20 | Dimmable |  | No | Other, | No |  |  | 2016-05-16 | 2016-05-23 | United States, Canada | ES_1058355_WOOJONG A19 60WE aaa ccccc V1_05252016133936_6846965 | 50.5 |  | 2267875
Hangzhou Yuzhong Gaohong Lighting Electrical Equipment Co., Ltd | WOOJONG | LED Lamps | WOOJONG A19 60WE aaa ccccc V1 | ,,Whereâ€œaaaâ€ denotes CCT and could be W27, WW, NW and N50 which refers to 2700K, 3000K, 4000K and 5000K, â€œcccccâ€ denotes optical information for marketing purpose (or Blank) and could be 250D. | A19 | General Purpose Replacement | E26 (Medium) | Omnidirectional | LED | 3 | 60 | 116.5 | 60 |  |  |  | 850 | 9.5 | 89.5 | No | 25000 | 3000 | 84 | 14 | 1 | -20 | Dimmable |  | No | Other, | No |  |  | 2016-05-16 | 2016-05-23 | United States, Canada | ES_1058355_WOOJONG A19 60WE aaa ccccc V1_05252016134007_4850217 | 50.5 |  | 2267876
Hangzhou Yuzhong Gaohong Lighting Electrical Equipment Co., Ltd | WOOJONG | LED Lamps | WOOJONG A19 60WE aaa ccccc V1 | ,,Whereâ€œaaaâ€ denotes CCT and could be W27, WW, NW and N50 which refers to 2700K, 3000K, 4000K and 5000K, â€œcccccâ€ denotes optical information for marketing purpose (or Blank) and could be 250D. | A19 | General Purpose Replacement | E26 (Medium) | Omnidirectional | LED | 3 | 60 | 116.5 | 60 |  |  |  | 940 | 9.5 | 99 | No | 25000 | 5000 | 86 | 22 | 1 | -20 | Dimmable |  | No | Other, | No |  |  | 2016-05-16 | 2016-05-23 | United States, Canada | ES_1058355_WOOJONG A19 60WE aaa ccccc V1_05252016134107_4884744 | 50.5 |  | 2267878
Hangzhou Yuzhong Gaohong Lighting Electrical Equipment Co., Ltd | WOOJONG | LED Lamps | WOOJONG A19 60WE aaa ccccc V1 | ,,Whereâ€œaaaâ€ denotes CCT and could be W27, WW, NW and N50 which refers to 2700K, 3000K, 4000K and 5000K, â€œcccccâ€ denotes optical information for marketing purpose (or Blank) and could be 250D. | A19 | General Purpose Replacement | E26 (Medium) | Omnidirectional | LED | 3 | 60 | 116.5 | 60 |  |  |  | 1000 | 9.5 | 105.3 | No | 25000 | 4000 | 83 | 9 | 1 | -20 | Dimmable |  | No | Other, | No |  |  | 2016-05-16 | 2016-05-23 | United States, Canada | ES_1058355_WOOJONG A19 60WE aaa ccccc V1_05252016134036_7199967 | 50.5 |  | 2267877
Hangzhou Yuzhong Gaohong Lighting Electrical Equipment Co., Ltd | WOOJONG | LED Lamps | WOOJONG B11 40WE aaa ccccc V1 | ,,Where â€œaaaâ€ denotes CCT and could be W27 which refers to 2700K, â€œcccccâ€ denotes optical information for marketing purpose (or Blank) and could be 220D. | BA10 | Decorative | E12 (Candelabra) | Decorative | LED | 3 | 40 | 125 | 38 |  |  |  | 300 | 4 | 87.5 | No | 25000 | 2700 | 82 | 7 | 0.8 | -20 | Dimmable |  | No | Other, | No |  |  | 2016-05-16 | 2016-05-23 | United States, Canada | ES_1058355_WOOJONG B11 40WE aaa ccccc V1_05252016133826_5438543 |  |  | 2267874
Hangzhou Yuzhong Gaohong Lighting Electrical Equipment Co., Ltd | WOOJONG | LED Lamps | WOOJONG B11 60WE aaa ccccc V1 | ,,Where â€œaaaâ€ denotes CCT and could be W27 which refers to 2700K, â€œcccccâ€ denotes optical information for marketing purpose (or Blank) and could be 220D. | BA10 | Decorative | E12 (Candelabra) | Decorative | LED | 3 | 60 | 125 | 38 |  |  |  | 550 | 6 | 91.7 | No | 25000 | 2700 | 81 | 6 | 0.8 | -20 | Dimmable | 15% | No | Other, | No |  |  | 2016-05-16 | 2016-05-23 | United States, Canada | ES_1058355_WOOJONG B11 60WE aaa ccccc V1_05252016133408_2529493 |  |  | 2267869
Hangzhou Yuzhong Gaohong Lighting Electrical Equipment Co., Ltd | WOOJONG | LED Lamps | WOOJONG R20 45WE aaa ccccc V1 | ,,Where â€œaaaâ€ denotes CCT and could be W27, WW, NW and N50 which refers to 2700K, 3000K, 4000K and 5000K, â€œcccccâ€ denotes optical information for marketing purpose (or Blank) and could be 100D. | R20 | Reflector (Flood/Spot) | E26 (Medium) | Directional | LED | 3 | 45 | 96.3 | 63.5 |  |  | 100 | 460 | 6.5 | 70.8 | No | 25000 | 2700 | 81 | 2 | 0.9 | -20 | Dimmable | 11% | No | None | No |  |  | 2016-06-28 | 2016-07-05 | United States, Canada | ES_1058355_WOOJONG R20 45WE aaa ccccc V1_07262016102420_3873953 |  |  | 2273417
Hangzhou Yuzhong Gaohong Lighting Electrical Equipment Co., Ltd | WOOJONG | PAR20 | xxx PAR20 50WE aaa25 | ,,(XXX Brand Type, aaa=CCT N50=5000K, NW= 4000K, WW=3000K,W27=2700K, CCC= optical information for marketing purpose or blank) | PAR20 | Reflector (Flood/Spot) | E26 (Medium) | Directional | LED | 3 | 45 | 85.1 | 63 | 918 |  | 32 |  | 7 | 67.9 | No | 25000 | 3000 | 83 | 13 | 1 | -20 | Dimmable | 10% |  | Not for Use in Recessed Fixtures |  |  |  | 2015-09-10 | 2015-09-28 | United States, Canada | ES_1058355_xxx PAR20 50WE aaa25_10022015125838_8479693 |  |  | 2249357
Hangzhou Yuzhong Gaohong Lighting Electrical Equipment Co., Ltd | WOOJONG | PAR20 | xxx PAR20 50WE aaa25 | ,,(XXX Brand Type, aaa=CCT N50=5000K, NW= 4000K, WW=3000K,W27=2700K, CCC= optical information for marketing purpose or blank) | PAR20 | Reflector (Flood/Spot) | E26 (Medium) | Directional | LED | 3 | 45 | 85.1 | 63 | 981 |  | 32 |  | 7 | 67.9 | No | 25000 | 4000 | 84 | 15 | 1 | -20 | Dimmable | 10% |  | Not for Use in Recessed Fixtures |  |  |  | 2015-09-10 | 2015-09-28 | United States, Canada | ES_1058355_xxx PAR20 50WE aaa25_10022015125838_3471677 |  |  | 2249358
Hangzhou Yuzhong Gaohong Lighting Electrical Equipment Co., Ltd | WOOJONG | PAR20 | xxx PAR20 50WE aaa25 | ,,(XXX Brand Type, aaa=CCT N50=5000K, NW= 4000K, WW=3000K,W27=2700K, CCC= optical information for marketing purpose or blank) | PAR20 | Reflector (Flood/Spot) | E26 (Medium) | Directional | LED | 3 | 45 | 85.1 | 63 | 1050 |  | 32 |  | 7 | 67.9 | No | 25000 | 5000 | 83 | 13 | 1 | -20 | Dimmable | 10% |  | Not for Use in Recessed Fixtures |  |  |  | 2015-09-10 | 2015-09-28 | United States, Canada | ES_1058355_xxx PAR20 50WE aaa25_10022015125838_7561731 |  |  | 2249359
Hengdian Group Tospo Lighting Co., Ltd. | Tospo | LED | 682145 |  | B13 | Decorative | E26 (Medium) | Decorative | LED | 3 | 60 | 116 | 43 |  |  |  | 500 | 7.1 | 71.4 | No | 25000 | 2700 | 81 | 13 | 0.7 | -40 | Dimmable | 10% |  | None |  |  |  | 2014-10-20 | 2014-10-22 | United States | ES_1020320_682145_10242014153813_8760764 |  |  | 2223724
Hengdian Group Tospo Lighting Co., Ltd. | Tospo | LED | 682148 |  | Decorative: Other | Decorative | E26 (Medium) | Decorative | LED | 3 | 40 | 104 | 35 |  |  |  | 300 | 4.7 | 63.8 | No | 25000 | 2700 | 82 | 17 | 0.6 | -40 | Dimmable | 10% |  | Enclosed Fixtures |  |  |  | 2014-08-30 | 2014-09-11 | United States | ES_1020320_682148_09182014112912_5039816 |  |  | 2220269
Hengdian Group Tospo Lighting Co., Ltd. | Tospo | LED | 682149 |  | Decorative: Other | Decorative | E26 (Medium) | Decorative | LED | 3 | 40 | 104 | 35 |  |  |  | 300 | 4.7 | 63.8 | No | 25000 | 3000 | 82 | 18 | 0.6 | -40 | Dimmable | 10% |  | Enclosed Fixtures |  |  |  | 2014-08-30 | 2014-09-11 | United States | ES_1020320_682149_09182014112912_8276405 |  |  | 2220270
Hengdian Group Tospo Lighting Co., Ltd. | Tospo | LED | 682152 |  | Decorative: Other | Decorative | E12 (Candelabra) | Decorative | LED | 3 | 40 | 104 | 35 |  |  |  | 300 | 4.7 | 63.8 | No | 25000 | 2700 | 82 | 17 | 0.6 | -40 | Dimmable | 10% |  | Enclosed Fixtures |  |  |  | 2014-08-30 | 2014-09-11 | United States | ES_1020320_682152_09182014112912_7246369 |  |  | 2220267
Hengdian Group Tospo Lighting Co., Ltd. | Tospo | LED | 682153 |  | Decorative: Other | Decorative | E12 (Candelabra) | Decorative | LED | 3 | 40 | 104 | 35 |  |  |  | 300 | 4.7 | 63.8 | No | 25000 | 3000 | 82 | 18 | 0.6 | -40 | Dimmable | 10% |  | Enclosed Fixtures |  |  |  | 2014-08-30 | 2014-09-11 | United States | ES_1020320_682153_09182014112912_5366436 |  |  | 2220268
Hengdian Group Tospo Lighting Co., Ltd. | Tospo | LED | 682559 |  | PAR30 | Reflector (Flood/Spot) | E26 (Medium) | Directional | LED | 3 | 75 | 95 | 85 | 1357 |  | 25 | 850 | 14.5 | 58.6 | No | 40000 | 2700 | 82 | 1 | 1 | -40 | Dimmable | 10% |  | Other,Not for use in enclosed fixtures |  |  |  | 2014-07-15 | 2014-07-24 | United States | ES_1020320_682559_07312014160951_7198193 |  |  | 2216865
Hengdian Group Tospo Lighting Co., Ltd. | Tospo | LED | 682762 |  | PAR30 | Reflector (Flood/Spot) | E26 (Medium) | Directional | LED | 3 | 75 | 87 | 94 | 3707 |  | 25 | 800 | 10.5 | 76.3 | No | 25000 | 3000 | 90 | 48 | 0.9 | -40 | Dimmable | 10% |  | None |  |  |  | 2014-11-30 | 2014-12-09 | United States | ES_1020320_682762_12122014164421_3821572 |  |  | 2229406
Hengdian Group Tospo Lighting Co., Ltd. | Tospo | LED | 682763 |  | PAR30 | Reflector (Flood/Spot) | E26 (Medium) | Directional | LED | 3 | 75 | 87 | 94 | 1540 |  | 40 | 800 | 10.5 | 76.4 | No | 25000 | 3000 | 90 | 48 | 0.9 | -40 | Dimmable | 10% |  | None |  |  |  | 2014-11-30 | 2014-12-09 | United States | ES_1020320_682763_12122014164421_2053827 |  |  | 2229405
Hengdian Group Tospo Lighting Co., Ltd. | Tospo | LED | 683603 |  | PAR16 | Reflector (Flood/Spot) | E26 (Medium) | Directional | LED | 3 | 60 | 72 | 49 | 818 |  | 38 |  | 6.3 | 60.3 | No | 40000 | 2700 | 83 | 22 | 0.7 | -40 | Dimmable | 10% |  | None |  |  |  | 2014-10-20 | 2014-10-28 | United States | ES_1020320_683603_10292014163913_1309364 |  |  | 2224039
Hengdian Group Tospo Lighting Co., Ltd. | Tospo | LED | 683605 |  | PAR16 | Reflector (Flood/Spot) | E26 (Medium) | Directional | LED | 3 | 60 | 72 | 49 | 952 |  | 38 |  | 6.3 | 60.3 | No | 40000 | 3000 | 83 | 21 | 0.7 | -40 | Dimmable | 10% |  | None |  |  |  | 2014-10-20 | 2014-10-28 | United States | ES_1020320_683605_10292014163913_1295100 |  |  | 2224040
Hengdian Group Tospo Lighting Co., Ltd. | Tospo | LED | 683619 |  | PAR16 | Reflector (Flood/Spot) | E26 (Medium) | Directional | LED | 3 | 75 | 71 | 48 | 1280 |  | 38 |  | 7.4 | 71.4 | No | 25000 | 2700 | 82 | 19 | 0.7 | -40 | Dimmable | 10% |  | None |  |  |  | 2014-10-30 | 2014-10-28 | United States | ES_1020320_683619_10292014164007_3321274 |  |  | 2224032
Hengdian Group Tospo Lighting Co., Ltd. | Tospo | LED | 683621 |  | PAR16 | Reflector (Flood/Spot) | E26 (Medium) | Directional | LED | 3 | 75 | 71 | 48 | 1355 |  | 38 |  | 7.4 | 71.4 | No | 25000 | 3000 | 82 | 18 | 0.7 | -40 | Dimmable | 10% |  | None |  |  |  | 2014-10-30 | 2014-10-28 | United States | ES_1020320_683621_10292014164007_9950670 |  |  | 2224033
Hengdian Group Tospo Lighting Co., Ltd. | Tospo | LED | 683631 |  | PAR16 | Reflector (Flood/Spot) | GU10 | Directional | LED | 3 | 75 | 54 | 50 | 1315 |  | 38 | 500 | 7.4 | 67.6 | No | 25000 | 2700 | 83 | 19 | 0.7 | -40 | Dimmable | 5% |  | None |  |  |  | 2014-11-30 | 2014-12-04 | United States | ES_1020320_683631_12122014164414_1803543 |  |  | 2229411
Hengdian Group Tospo Lighting Co., Ltd. | Tospo | LED | 683633 |  | PAR16 | Reflector (Flood/Spot) | GU10 | Directional | LED | 3 | 75 | 54 | 50 | 1395 |  | 38 | 500 | 7.4 | 67.6 | No | 25000 | 3000 | 82 | 17 | 0.7 | -40 | Dimmable | 5% |  | None |  |  |  | 2014-11-30 | 2014-12-04 | United States | ES_1020320_683633_12122014164414_4194534 |  |  | 2229412
Hengdian Group Tospo Lighting Co., Ltd. | Tospo | LED | 683637 |  | PAR16 | Reflector (Flood/Spot) | GU10 | Directional | LED | 3 | 60 | 53 | 50 | 859 |  | 38 | 360 | 6.6 | 54.3 | No | 25000 | 2700 | 95 | 65 | 0.7 | -40 | Dimmable | 8% |  | None |  |  |  | 2014-11-30 | 2014-12-04 | United States | ES_1020320_683637_12122014164407_3646689 |  |  | 2229413
Hengdian Group Tospo Lighting Co., Ltd. | Tospo | LED | 683639 |  | PAR16 | Reflector (Flood/Spot) | GU10 | Directional | LED | 3 | 60 | 53 | 50 | 871 |  | 38 | 375 | 6.6 | 56.6 | No | 25000 | 3000 | 95 | 69 | 0.7 | -40 | Dimmable | 8% |  | None |  |  |  | 2014-11-30 | 2014-12-04 | United States | ES_1020320_683639_12122014164407_9632897 |  |  | 2229414
Hengdian Group Tospo Lighting Co., Ltd. | Tospo | LED | 683642 |  | MR16 | Reflector (Flood/Spot) | GU5.3 | Directional | LED | 3 | 35 | 48 | 48 | 1679 |  | 25 |  | 6 | 63.3 | No | 25000 | 2700 | 94 | 63 | 0.7 | -40 |  |  |  | None |  |  |  | 2015-02-12 | 2015-02-24 | United States | ES_1020320_683642_02272015152927_5454845 |  |  | 2234193
Hengdian Group Tospo Lighting Co., Ltd. | Tospo | LED | 683643 |  | MR16 | Reflector (Flood/Spot) | GU5.3 | Directional | LED | 3 | 35 | 48 | 48 | 900 |  | 38 | 380 | 6.1 | 63.3 | No | 25000 | 2700 | 94 | 63 | 0.7 | -40 |  |  |  | None |  |  |  | 2014-10-20 | 2014-10-29 | United States | ES_1020320_683643_10292014163922_6671791 |  |  | 2224036
Hengdian Group Tospo Lighting Co., Ltd. | Tospo | LED | 683644 |  | MR16 | Reflector (Flood/Spot) | GU5.3 | Directional | LED | 3 | 35 | 48 | 48 | 1629 |  | 25 |  | 6 | 63.3 | No | 25000 | 3000 | 96 | 74 | 0.7 | -40 |  |  |  | None |  |  |  | 2015-02-12 | 2015-02-24 | United States | ES_1020320_683644_02272015152927_8526336 |  |  | 2234194
Hengdian Group Tospo Lighting Co., Ltd. | Tospo | LED | 683645 |  | MR16 | Reflector (Flood/Spot) | GU5.3 | Directional | LED | 3 | 35 | 48 | 48 | 882 |  | 38 | 380 | 6 | 63.3 | No | 25000 | 3000 | 96 | 74 | 0.7 | -40 |  |  |  | None |  |  |  | 2014-10-20 | 2014-10-29 | United States | ES_1020320_683645_10292014163922_1915410 |  |  | 2224037
Hengdian Group Tospo Lighting Co., Ltd. | Tospo | LED | 683649 |  | MR16 | Reflector (Flood/Spot) | GU5.3 | Directional | LED | 3 | 35 | 50 | 49 | 896 |  | 38 | 410 | 6 | 68.3 | No | 25000 | 2700 | 83 | 20 | 0.7 | -40 |  |  |  | None |  |  |  | 2014-08-30 | 2014-08-26 | United States | ES_1020320_683649_08292014154423_4344245 |  |  | 2218512
Hengdian Group Tospo Lighting Co., Ltd. | Tospo | LED | 683651 |  | MR16 | Reflector (Flood/Spot) | GU5.3 | Directional | LED | 3 | 35 | 50 | 49 | 939 |  | 38 | 410 | 6 | 68.3 | No | 25000 | 3000 | 83 | 23 | 0.7 | -40 |  |  |  | None |  |  |  | 2014-08-30 | 2014-08-26 | United States | ES_1020320_683651_08292014154423_5632305 |  |  | 2218513
Hengdian Group Tospo Lighting Co., Ltd. | Tospo | LED | 683771 |  | MR16 | Reflector (Flood/Spot) | GU5.3 | Directional | LED | 3 | 50 | 49 | 48 | 2463 |  | 25 | 500 | 7.2 | 69 | No | 25000 | 2700 | 83 | 20 | 0.7 | -40 | Dimmable | 20% |  | Not for Use in Enclosed Fixtures |  |  |  | 2015-03-25 | 2015-03-25 | United States | ES_1020320_683771_04022015142453_6027767 |  |  | 2235653
Hengdian Group Tospo Lighting Co., Ltd. | Tospo | LED | 683772 |  | MR16 | Reflector (Flood/Spot) | GU5.3 | Directional | LED | 3 | 65 | 49 | 48 | 1378 |  | 38 |  | 7.5 | 68.5 | No | 25000 | 2700 | 83 | 20 | 0.7 | -40 | Dimmable | 20% |  | None |  |  |  | 2014-10-30 | 2014-10-28 | United States | ES_1020320_683772_10292014163957_5417240 |  |  | 2224034
Hengdian Group Tospo Lighting Co., Ltd. | Tospo | LED | 683773 |  | MR16 | Reflector (Flood/Spot) | GU5.3 | Directional | LED | 3 | 50 | 49 | 48 | 2512 |  | 25 | 500 | 7.2 | 69 | No | 25000 | 3000 | 84 | 23 | 0.7 | -40 | Dimmable | 20% |  | Not for Use in Enclosed Fixtures |  |  |  | 2015-03-25 | 2015-03-25 | United States | ES_1020320_683773_04022015142453_3889843 |  |  | 2235654
Greenlite Lighting Corporation | Greenlite | 9W/LED/BR30/D/C 2700K | 9W/LED/BR30/D/C | ,9W/LED/BR30/D/C/2,2 pack packaging | BR30 | Reflector (Flood/Spot) | E26 (Medium) | Directional | LED | 5 | 65 | 131.2 | 94.7 |  |  | 105 | 650 | 9.2 | 70.7 | No | 25000 | 2700 | 93 | 65 | 0.9 | -20 | Dimmable | 5% |  | Damp Location Rated,Not for Use in Enclosed Fixtures |  |  |  | 2016-02-25 | 2016-02-29 | United States, Canada | ES_31571_9W/LED/BR30/D/C_03012016013440_1023975 |  |  | 2261115
Greenlite Lighting Corporation | Greenlite | 9W/LED/OMNI*/4 30K | 9W/LED/OMNI*/4 | 9W/LED/OMNI*/2 30K,9W/LED/OMNI*/2,2-pack | A19 | General Purpose Replacement | E26 (Medium) | Omnidirectional | LED | 3 | 60 | 112.4 | 59.7 |  |  |  | 800 | 9 | 88.9 | No | 15000 | 3000 | 83 | 9 | 0.6 | -20 |  |  | No | Damp Location Rated | No |  |  | 2016-07-19 | 2016-07-20 | United States, Canada | ES_31571_9W/LED/OMNI*/4_07202016021440_1024047 | 51 |  | 2272816
Greenlite Lighting Corporation | Greenlite | 9W/LED/OMNI-D/* | 9W/LED/OMNI-D/* |  | A19 | General Purpose Replacement | E26 (Medium) | Omnidirectional | LED | 3 | 60 | 106 | 60 |  |  |  | 800 | 8 | 88.9 | No | 25000 | 3000 | 83 | 8 | 0.9 | -20 | Dimmable | 80% | No | Damp Location Rated | No |  |  | 2016-01-01 | 2016-08-15 | United States, Canada | ES_31571_9W/LED/OMNI-D/*_08042016142815_5976373 | 52 |  | 2275272
Greenlite Lighting Corporation | Greenlite | 9W/LED/OMNI/D | 9W/LED/OMNI/D | ,9W/LED/OMNI/D/2, | A19 | General Purpose Replacement | E26 (Medium) | Omnidirectional | LED | 3 | 60 | 110.8 | 60 |  |  |  | 830 | 9.8 | 84.7 | No | 25000 | 3000 | 81 | 4 | 1 | -20 | Dimmable | 5% |  | Damp Location Rated,Enclosed Fixtures |  |  |  | 2015-03-23 | 2015-04-28 | United States, Canada | ES_31571_9W/LED/OMNI/D_02242015042110_1023771 | 50.2 |  | 2233876
Greenlite Lighting Corporation | Greenlite | 9W/LED/OMNID | 9W/LED/OMNID |  | A19 | General Purpose Replacement | E26 (Medium) | Omnidirectional | LED | 3 | 60 | 116.1 | 59.7 |  |  |  | 800 | 9 | 88.9 | No | 25000 | 3000 | 83 | 12 | 1 | -20 | Dimmable | 10% |  | Damp Location Rated,Not for Use in Enclosed Fixtures |  |  |  | 2015-04-22 | 2015-04-22 | United States, Canada | ES_31571_9W/LED/OMNID_04222015030110_1023800 | 51 |  | 2237713
Greenlite Lighting Corporation | Greenlite | 9W/LED/OMNI/D 2700K | 9W/LED/OMNI/D/27K |  | A19 | General Purpose Replacement | E26 (Medium) | Omnidirectional | LED | 3 | 60 | 110.8 | 59.8 |  |  |  | 800 | 9 | 88.9 | No | 25000 | 2700 | 82 | 8 | 0.9 | -20 | Dimmable | 5% |  | Damp Location Rated,Enclosed Fixtures |  |  |  | 2016-01-13 | 2016-01-25 | United States, Canada | ES_31571_9W/LED/OMNI/D/27K_01252016062220_1023956 | 51 |  | 2257322
Greenlite Lighting Corporation | Greenlite | 9W/LED/OMNI-D/27K | 9W/LED/OMNI-D/27K | ,9W/LED/OMNI-D/27K/3,3 Pack | A19 | General Purpose Replacement | E26 (Medium) | Omnidirectional | LED | 3 | 60 | 110 | 60 |  |  |  | 800 | 9.3 | 86 | No | 25000 | 2700 | 81 | 3 | 0.9 | -40 | Dimmable | 10% |  | Damp Location Rated,Enclosed Fixtures |  |  |  | 2015-01-06 | 2015-01-06 | United States, Canada | ES_31571_9W/LED/OMNI-D/27K_01062015025730_1023741 | 50.7 |  | 2230620
Greenlite Lighting Corporation | Greenlite | 9W/LED/OMNI-D 3000K | 9W/LED/OMNI-D | ,9W/LED/OMNI-D/2, | A19 | General Purpose Replacement | E26 (Medium) | Omnidirectional | LED | 3 | 60 | 111 | 60 |  |  |  | 800 | 9 | 88.9 | No | 25000 | 3000 | 83 | 9 | 0.9 | -20 | Dimmable | 10% |  | Damp Location Rated |  |  |  | 2014-09-10 | 2014-09-10 | United States | ES_31571_9W/LED/OMNI-D_09102014070550_1023668 | 51 |  | 2219029
Greenlite Lighting Corporation | Greenlite | 9W/LED/OMNI/D 3000K | 9W/LED/OMNI/D/30K | ,9W/LED/OMNI/D30K/2,Package quantity of two; ,9W/LED/OMNI/D30K/4,Package quantity of four | A19 | General Purpose Replacement | E26 (Medium) | Omnidirectional | LED | 3 | 60 | 110.8 | 59.8 |  |  |  | 830 | 9 | 92.2 | No | 25000 | 3000 | 84 | 16 | 0.9 | -20 | Dimmable | 5% |  | Damp Location Rated,Enclosed Fixtures |  |  |  | 2016-01-13 | 2016-01-25 | United States, Canada | ES_31571_9W/LED/OMNI/D/30K_01252016062220_1023956 | 51 |  | 2257330
Greenlite Lighting Corporation | Greenlite | 9W/LED/OMNI/D30K | 9W/LED/OMNI/D30K |  | A19 | General Purpose Replacement | E26 (Medium) | Omnidirectional | LED | 3 | 60 | 111.2 | 59.9 |  |  |  | 800 | 9 | 88.9 | No | 25000 | 3000 | 82 | 9 | 0.9 | -20 | Dimmable | 10% |  | Damp Location Rated |  |  |  | 2016-04-18 | 2016-04-18 | United States, Canada | ES_31571_9W/LED/OMNI/D30K_04182016044730_1023996 | 51 |  | 2264386
Greenlite Lighting Corporation | Greenlite | 9W/LED/OMNID/* 30K | 9W/LED/OMNID/* | 9W/LED/OMNID/*/2 30K,9W/LED/OMNID/*/2,2-Pack; 9W/LED/OMNID/*/4 30K,9W/LED/OMNID/*/4,4-Pack | A19 | General Purpose Replacement | E26 (Medium) | Omnidirectional | LED | 3 | 60 | 112.4 | 59.7 |  |  |  | 800 | 9 | 88.9 | No | 15000 | 3000 | 83 | 19 | 0.9 | -20 | Dimmable | 9% | No | Damp Location Rated,Shatter Resistant | No |  |  | 2016-06-28 | 2016-08-04 | United States, Canada | ES_31571_9W/LED/OMNID/*_06282016022550_1024035 | 51 |  | 2271054
Greenlite Lighting Corporation | Greenlite | 9W/LED/OMNID/30K | 9W/LED/OMNID/30K |  | A19 | General Purpose Replacement | E26 (Medium) | Omnidirectional | LED | 3 | 60 | 112.3 | 64.9 |  |  |  | 800 | 9 | 88.9 | No | 25000 | 3000 | 83 | 9 | 0.9 | -20 | Dimmable | 10% |  | Damp Location Rated,Not for Use in Enclosed Fixtures |  |  |  | 2015-06-26 | 2015-06-26 | United States, Canada | ES_31571_9W/LED/OMNID/30K_06262015092220_1023841 | 51 |  | 2242330
Greenlite Lighting Corporation | Greenlite | 9W/LED/OMNI/D 5000K | 9W/LED/OMNI/D/50K |  | A19 | General Purpose Replacement | E26 (Medium) | Omnidirectional | LED | 3 | 60 | 110.8 | 59.8 |  |  |  | 900 | 9 | 100 | No | 25000 | 5000 | 82 | 8 | 0.9 | -20 | Dimmable | 5% |  | Damp Location Rated,Enclosed Fixtures |  |  |  | 2016-01-13 | 2016-01-22 | United States, Canada | ES_31571_9W/LED/OMNI/D/50K_01252016062220_1023956 | 51 |  | 2257329
Greenlite Lighting Corporation | Greenlite | 9W/LED/OMNI/GU/D 2700K | 9W/LED/OMNI/GU/D/27K |  | A19 | General Purpose Replacement | GU24 | Omnidirectional | LED | 3 | 60 | 110.8 | 60 |  |  |  | 800 | 9.9 | 80.8 | No | 25000 | 2700 | 80 | 4 | 1 | -20 | Dimmable | 5% |  | Damp Location Rated,Enclosed Fixtures |  |  |  | 2015-03-02 | 2015-03-06 | United States, Canada | ES_31571_9W/LED/OMNI/GU/D/27K_03062015053730_1023774 | 50.1 |  | 2234373
Greenlite Lighting Corporation | Greenlite | Directional LED Lamp | 11W/LED/BR30D/30K |  | BR30 | Reflector (Flood/Spot) | E26 (Medium) | Directional | LED | 3 | 65 | 130 | 95 |  |  |  | 850 | 11 | 77.3 | No | 25000 | 3000 | 83 | 9 | 0.9 | -20 | Dimmable | 10% | No | Damp Location Rated | No |  |  | 2016-07-29 | 2016-07-27 | United States, Canada | ES_31571_11W/LED/BR30D/30K_07272016161205_2314899 |  |  | 2273854
Greenlite Lighting Corporation | Greenlite | Directional LED Lamp | 7W/LED/R20D |  | R20 | Reflector (Flood/Spot) | E26 (Medium) | Directional | LED | 3 | 50 | 98.1 | 63.1 |  |  |  | 550 | 7 | 78.6 | No | 25000 | 3000 | 83 | 9 | 0.9 | -20 | Dimmable | 10% | No | Damp Location Rated | No |  |  | 2016-07-21 | 2016-07-22 | United States, Canada | ES_31571_7W/LED/R20D_07222016172305_2349790 |  |  | 2273624
Greenlite Lighting Corporation | Greenlite | Omnidirectional LED Lamp | 11W/LED/OMNID/30K |  | A19 | General Purpose Replacement | E26 (Medium) | Omnidirectional | LED | 3 | 75 | 112.1 | 63 |  |  |  | 1100 | 11 | 100 | No | 25000 | 3000 | 84 | 11 | 0.9 | -20 | Dimmable | 10% | No | Damp Location Rated,Not for Use in Recessed Fixtures | No |  |  | 2016-07-21 | 2016-07-06 | United States, Canada | ES_31571_11W/LED/OMNID/30K_07062016135002_3214904 | 64 |  | 2273168
Globe Electric Inc. | Globe | T2 S 23W | 68714 |  | CFL Bare Spiral | General Purpose Replacement | E26 (Medium) | Omnidirectional | CFL | 9 | 100 | 118.5 | 59.1 |  | 2.5 |  | 1600 | 23 | 69.6 | No | 10000 | 4100 | 82 | 25 | 0.6 | -10 |  |  |  | None |  |  |  | 2014-09-18 | 2014-09-30 | Canada | ES_1060963_68714_09302014123452_70011241 |  |  | 2220755
Greenlite Lighting Corporation | Greenlite | Omnidirectional LED Lamp | 15W/LED/OMNID/30K |  | A21 | General Purpose Replacement | E26 (Medium) | Omnidirectional | LED | 3 | 100 | 134.3 | 71.8 |  |  |  | 1600 | 15 | 106.7 | No | 25000 | 3000 | 84 | 11 | 0.9 | -20 | Dimmable | 10% | No | Damp Location Rated,Not for Use in Recessed Fixtures | No |  |  | 2016-07-21 | 2016-07-06 | United States, Canada | ES_31571_15W/LED/OMNID/30K_07062016135027_3542909 | 85 |  | 2273169
Greenlite Lighting Corporation | Greenlite | Omnidirectional LED Lamp | 15W/LED/OMNID/50K |  | A21 | General Purpose Replacement | E26 (Medium) | Omnidirectional | LED | 3 | 100 | 134.5 | 72 |  |  |  | 1600 | 15 | 106.7 | No | 25000 | 5000 | 85 | 24 | 0.9 | -20 | Dimmable | 10% | No | Damp Location Rated,Not for Use in Recessed Fixtures | No |  |  | 2016-07-21 | 2016-07-22 | United States, Canada | ES_31571_15W/LED/OMNID/50K_07222016143400_3248994 | 85 |  | 2273182
Halco Lighting Technologies | ProLED | MR16FL4/830/GU10/LED | MR16FL4/830/GU10/LED | ,80887,retail number | PAR16 | Reflector (Flood/Spot) | GU10 | Directional | LED | 5 | 50 | 55.3 | 50.4 | 654 |  | 40 | 370 | 4.5 | 82.2 | No | 25000 | 3000 | 84 | 13 | 0.9 | -20 | Dimmable | 5% |  | None |  |  |  | 2015-12-02 | 2016-01-13 | United States, Canada | ES_1020184_MR16FL4/830/GU10/LED_01132016043840_1023952 |  |  | 2256642
Halco Lighting Technologies | ProLED | MR16FL6/830/GU10/LED | MR16FL6/830/GU10/LED | ,80888,retail number | PAR16 | Reflector (Flood/Spot) | GU10 | Directional | LED | 5 | 50 | 55.2 | 50.2 | 876 |  | 40 | 520 | 6.5 | 80 | No | 25000 | 3000 | 83 | 12 | 1 | -20 | Dimmable | 5% |  | None |  |  |  | 2015-12-02 | 2016-01-13 | United States, Canada | ES_1020184_MR16FL6/830/GU10/LED_01132016043550_1023952 |  |  | 2256641
Halco Lighting Technologies | ProLED | MR16FL6/830/LED | 80825 |  | MR16 | Reflector (Flood/Spot) | GU5.3 | Directional | LED | 5 | 35 | 47.9 | 49.9 | 981 |  | 38 | 350 | 6 | 58.3 | No | 25000 | 3000 | 84 | 25 | 0.7 | -20 | Dimmable | 10% |  | Damp Location Rated,Not for Use in Enclosed Fixtures |  |  |  | 2014-11-08 | 2014-11-24 | United States | ES_1020184_80825_11242014041840_1023717 |  |  | 2225846
Halco Lighting Technologies | ProLED | MR16FL7/827/LED | 81123 |  | MR16 | Reflector (Flood/Spot) | GU5.3 | Directional | LED | 5 | 50 | 47 | 49.5 | 1117 |  | 40 | 500 | 7 | 71.4 | No | 25000 | 2700 | 82 | 5 | 1 | -20 | Dimmable | 5% |  | Damp Location Rated |  |  |  | 2015-08-24 | 2015-09-16 | United States, Canada | ES_1020184_81123_09172015063000_1023895 |  |  | 2248216
Halco Lighting Technologies | ProLED | MR16FL7/830/GU10/LED | 80167 |  | PAR16 | Reflector (Flood/Spot) | GU10 | Directional | LED | 5 | 50 | 54.9 | 50.1 | 1084 |  | 40 | 520 | 7 | 74.3 | No | 25000 | 3000 | 81 | 6 | 0.7 | -20 | Dimmable | 10% |  | None |  |  |  | 2015-01-02 | 2015-01-16 | United States | ES_1020184_80167_01162015105221_1023744 |  |  | 2231137
Halco Lighting Technologies | ProLED | MR16FL7/830/LED | 81124 |  | MR16 | Reflector (Flood/Spot) | GU5.3 | Directional | LED | 5 | 50 | 47 | 49.5 | 1281 |  | 40 | 520 | 7.4 | 70.3 | No | 25000 | 3000 | 83 | 20 | 1 | -20 | Dimmable | 5% |  | Damp Location Rated |  |  |  | 2015-08-24 | 2015-09-16 | United States, Canada | ES_1020184_81124_09172015063550_1023895 |  |  | 2248218
Halco Lighting Technologies | ProLED | MR16FL8/830/LED | 81042 |  | MR16 | Reflector (Flood/Spot) | GU5.3 | Directional | LED | 5 | 50 | 48.7 | 49.9 | 1201 |  | 38 | 500 | 8 | 62.5 | No | 25000 | 3000 | 82 | 12 | 0.7 | -20 | Dimmable | 10% |  | Not for Use in Enclosed Fixtures |  |  |  | 2014-11-08 | 2014-11-13 | United States | ES_1020184_81042_11132014042000_1023711 |  |  | 2225094
Halco Lighting Technologies | ProLED | MR16NFL7/830/LED | 81126 |  | MR16 | Reflector (Flood/Spot) | GU5.3 | Directional | LED | 5 | 35 | 47 | 49.5 | 2069 |  | 25 | 520 | 7.4 | 70.3 | No | 25000 | 3000 | 83 | 20 | 1 | -20 | Dimmable | 5% |  | Damp Location Rated |  |  |  | 2015-08-24 | 2015-09-16 | United States, Canada | ES_1020184_81126_09172015063730_1023895 |  |  | 2248217
Halco Lighting Technologies | ProLED | PAR16FL6/827/W/LED | PAR16FL6/827/W/LED | ,81038,Retail Number | PAR16 | Reflector (Flood/Spot) | E26 (Medium) | Directional | LED | 5 | 60 | 72 | 49 | 818 |  | 40 | 380 | 6.3 | 60.3 | No | 25000 | 2700 | 83 | 22 | 0.7 | -20 | Dimmable | 10% |  | Damp Location Rated,Not for Use in Enclosed Fixtures |  |  |  | 2016-06-01 | 2016-06-29 | United States | ES_1020184_PAR16FL6/827/W/LED_06292016100331_1024035 |  |  | 2271221
Halco Lighting Technologies | ProLED | PAR20FL7/827/ECO/LED | 80963 |  | PAR20 | Reflector (Flood/Spot) | E26 (Medium) | Directional | LED | 5 | 50 | 77.9 | 62.9 | 701 |  | 40 | 500 | 7 | 71.4 | No | 25000 | 2700 | 82 | 10 | 0 | -20 | Dimmable | 10% |  | Wet Location Rated,Not for Use in Enclosed Fixtures |  |  |  | 2016-03-30 | 2016-04-05 | United States | ES_1020184_80963_04052016050840_1023987 |  |  | 2263696
Halco Lighting Technologies | ProLED | PAR20FL7/830/ECO/LED | 80964 |  | PAR20 | Reflector (Flood/Spot) | E26 (Medium) | Directional | LED | 5 | 50 | 77.9 | 62.9 | 776 |  | 40 | 500 | 7 | 71.4 | No | 25000 | 3000 | 81 | 7 | 0.9 | -20 | Dimmable | 10% |  | Wet Location Rated,Not for Use in Enclosed Fixtures |  |  |  | 2016-03-30 | 2016-04-05 | United States | ES_1020184_80964_04052016052330_1023988 |  |  | 2263791
Halco Lighting Technologies | ProLED | PAR20FL7/927/W/LED | PAR20FL7/927/W/LED | ,82006,Retail Number (white finish); ,82007,Retail Number (black finish); ,PAR20FL7/927/B/LED,Black Finish | PAR20 | Reflector (Flood/Spot) | E26 (Medium) | Directional | LED | 5 | 50 | 84.3 | 62.7 | 928 |  | 40 | 460 | 7 | 65.7 | No | 40000 | 2700 | 93 | 53 | 0.8 | -20 | Dimmable | 10% | No | Wet Location Rated | No |  |  | 2016-05-04 | 2016-07-19 | United States, Canada | ES_1020184_PAR20FL7/927/W/LED_07212016072730_1024046 |  |  | 2272932
Halco Lighting Technologies | ProLED | PAR20FL7/930/W/LED | PAR20FL7/930/W/LED | ,82008,Retail Number (white finish); ,82009,Retail Number (black finish); ,PAR20FL7/930/B/LED,Black Finish | PAR20 | Reflector (Flood/Spot) | E26 (Medium) | Directional | LED | 5 | 50 | 84.3 | 62.7 | 1002 |  | 40 | 470 | 7 | 67.1 | No | 40000 | 3000 | 91 | 50 | 0.8 | -20 | Dimmable | 10% | No | Wet Location Rated | No |  |  | 2016-05-04 | 2016-07-19 | United States, Canada | ES_1020184_PAR20FL7/930/W/LED_07212016072730_1024046 |  |  | 2272940
Halco Lighting Technologies | ProLED | PAR20FL7/940/W/LED | PAR20FL7/940/W/LED | ,82010,Retail Number (white finish); ,82011,Retail Number (black finish); ,PAR20FL7/940/B/LED,Black Finish | PAR20 | Reflector (Flood/Spot) | E26 (Medium) | Directional | LED | 5 | 50 | 84.3 | 62.7 | 1061 |  | 40 | 500 | 7 | 71.4 | No | 40000 | 4000 | 92 | 60 | 0.8 | -20 | Dimmable | 10% | No | Wet Location Rated | No |  |  | 2016-05-04 | 2016-07-19 | United States, Canada | ES_1020184_PAR20FL7/940/W/LED_07212016072730_1024047 |  |  | 2272941
Halco Lighting Technologies | ProLED | PAR20FL7/950/W/LED | PAR20FL7/950/W/LED | ,82060,Retail Number | PAR20 | Reflector (Flood/Spot) | E26 (Medium) | Directional | LED | 5 | 50 | 84.3 | 62.7 | 1062 |  | 40 | 525 | 7 | 75 | No | 40000 | 5000 | 91 | 55 | 0.8 | -20 | Dimmable | 10% | No | Wet Location Rated | No |  |  | 2016-05-04 | 2016-07-19 | United States, Canada | ES_1020184_PAR20FL7/950/W/LED_07212016072730_1024047 |  |  | 2272942
Halco Lighting Technologies | ProLED | PAR20FL8/827/W/LED | 81033 |  | PAR20 | Reflector (Flood/Spot) | E26 (Medium) | Directional | LED | 5 | 50 | 85.1 | 61.9 | 827 |  | 40 | 460 | 8.1 | 56.7 | No | 25000 | 2700 | 83 | 4 | 1 | -20 | Dimmable | 10% |  | Damp Location Rated,Not for Use in Enclosed Fixtures |  |  |  | 2014-11-08 | 2014-11-11 | United States | ES_1020184_81033_11112014031000_1023712 |  |  | 2224611
Halco Lighting Technologies | ProLED | PAR20FL8/830/W/LED | 81035 |  | PAR20 | Reflector (Flood/Spot) | E26 (Medium) | Directional | LED | 5 | 50 | 85.1 | 61.5 | 882 |  | 40 | 490 | 8 | 61.3 | No | 25000 | 3000 | 83 | 5 | 0.9 | -20 | Dimmable | 10% |  | Not for Use in Enclosed Fixtures |  |  |  | 2014-11-08 | 2014-11-14 | United States | ES_1020184_81035_11142014013840_1023715 |  |  | 2225200
Halco Lighting Technologies | ProLED | PAR20NFL8/827/W/LED | 81032 |  | PAR20 | Reflector (Flood/Spot) | E26 (Medium) | Directional | LED | 5 | 50 | 85.1 | 61.9 | 1607 |  | 25 | 460 | 8.1 | 56.7 | No | 25000 | 2700 | 83 | 4 | 1 | -20 | Dimmable | 10% |  | Damp Location Rated,Not for Use in Enclosed Fixtures |  |  |  | 2014-11-08 | 2014-11-11 | United States | ES_1020184_81032_11112014030550_1023712 |  |  | 2224610
Halco Lighting Technologies | ProLED | PAR20NFL8/830/W/LED | 81034 |  | PAR20 | Reflector (Flood/Spot) | E26 (Medium) | Directional | LED | 5 | 50 | 85.1 | 61.5 | 1626 |  | 25 | 470 | 8 | 58.8 | No | 25000 | 3000 | 83 | 5 | 0.9 | -20 | Dimmable | 10% |  | Not for Use in Enclosed Fixtures |  |  |  | 2014-11-08 | 2014-11-14 | United States | ES_1020184_81034_11142014114621_1023715 |  |  | 2225198
Halco Lighting Technologies | ProLED | PAR30FL10L/827/ECO/LED | 80958 |  | PAR30 | Reflector (Flood/Spot) | E26 (Medium) | Directional | LED | 5 | 50 | 116.1 | 94.9 | 1308 |  | 40 | 800 | 10.6 | 75.5 | No | 25000 | 2700 | 82 | 6 | 0.9 | -20 | Dimmable | 10% |  | Wet Location Rated,Not for Use in Enclosed Fixtures |  |  |  | 2016-03-30 | 2016-04-12 | United States, Canada | ES_1020184_80958_04132016035440_1023993 |  |  | 2264045
Hangzhou Yuzhong Gaohong Lighting Electrical Equipment Co., Ltd | WOOJONG | PAR20 | xxx PAR20 50WE aaa25 | ,,(XXX Brand Type, aaa=CCT N50=5000K, NW= 4000K, WW=3000K,W27=2700K, CCC= optical information for marketing purpose or blank) | PAR20 | Reflector (Flood/Spot) | E26 (Medium) | Directional | LED | 3 | 45 | 85.1 | 63 | 1153 |  | 25 |  | 7 | 67.9 | No | 25000 | 2700 | 82 | 9 | 1 | -20 | Dimmable | 10% |  | Not for Use in Recessed Fixtures |  |  |  | 2015-09-10 | 2015-09-28 | United States, Canada | ES_1058355_xxx PAR20 50WE aaa25_10022015125838_9321053 |  |  | 2249356
Hangzhou Yuzhong Gaohong Lighting Electrical Equipment Co., Ltd | WOOJONG | PAR20 | xxx PAR20 50WE aaa40 | ,,(XXX Brand Type, aaa=CCT N50=5000K, NW= 4000K, WW=3000K,W27=2700K, CCC= optical information for marketing purpose or blank) | PAR20 | Reflector (Flood/Spot) | E26 (Medium) | Directional | LED | 3 | 45 | 85.1 | 63 | 598 |  | 40 |  | 7 | 67.9 | No | 25000 | 2700 | 82 | 9 | 1 | -20 | Dimmable | 10% |  | Not for Use in Recessed Fixtures |  |  |  | 2015-09-10 | 2015-09-28 | United States, Canada | ES_1058355_xxx PAR20 50WE aaa40_10052015122916_8478824 |  |  | 2249352
Hangzhou Yuzhong Gaohong Lighting Electrical Equipment Co., Ltd | WOOJONG | PAR20 | xxx PAR20 50WE aaa40 | ,,(XXX Brand Type, aaa=CCT N50=5000K, NW= 4000K, WW=3000K,W27=2700K, CCC= optical information for marketing purpose or blank) | PAR20 | Reflector (Flood/Spot) | E26 (Medium) | Directional | LED | 3 | 45 | 85.1 | 63 | 918 |  | 32 |  | 7 | 67.9 | No | 25000 | 3000 | 83 | 13 | 1 | -20 | Dimmable | 10% |  | Not for Use in Recessed Fixtures |  |  |  | 2015-09-10 | 2015-09-28 | United States, Canada | ES_1058355_xxx PAR20 50WE aaa40_10022015125838_1759969 |  |  | 2249353
Hangzhou Yuzhong Gaohong Lighting Electrical Equipment Co., Ltd | WOOJONG | PAR20 | xxx PAR20 50WE aaa40 | ,,(XXX Brand Type, aaa=CCT N50=5000K, NW= 4000K, WW=3000K,W27=2700K, CCC= optical information for marketing purpose or blank) | PAR20 | Reflector (Flood/Spot) | E26 (Medium) | Directional | LED | 3 | 45 | 85.1 | 63 | 981 |  | 32 |  | 7 | 67.9 | No | 25000 | 4000 | 84 | 15 | 1 | -20 | Dimmable | 10% |  | Not for Use in Recessed Fixtures |  |  |  | 2015-09-10 | 2015-09-28 | United States, Canada | ES_1058355_xxx PAR20 50WE aaa40_10022015125838_7454230 |  |  | 2249354
Hangzhou Yuzhong Gaohong Lighting Electrical Equipment Co., Ltd | WOOJONG | PAR20 | xxx PAR20 50WE aaa40 | ,,(XXX Brand Type, aaa=CCT N50=5000K, NW= 4000K, WW=3000K,W27=2700K, CCC= optical information for marketing purpose or blank) | PAR20 | Reflector (Flood/Spot) | E26 (Medium) | Directional | LED | 3 | 45 | 85.1 | 63 | 1050 |  | 32 |  | 7 | 67.9 | No | 25000 | 5000 | 83 | 13 | 1 | -20 | Dimmable | 10% |  | Not for Use in Recessed Fixtures |  |  |  | 2015-09-10 | 2015-09-28 | United States, Canada | ES_1058355_xxx PAR20 50WE aaa40_10022015125838_9266048 |  |  | 2249355
Hangzhou Yuzhong Gaohong Lighting Electrical Equipment Co., Ltd | WOOJONG | PAR30 | xxx PAR30 75WE aaa25 | ,,(XXX= brand type, aaa =CCT N50=5000K, NW=4000K, WW=3000K, W27=2700K) | PAR30 | Reflector (Flood/Spot) | E26 (Medium) | Directional | LED | 3 | 70 | 118.6 | 95 | 2686 |  | 25 |  | 11 | 79.5 | No | 25000 | 3000 | 84 | 17 | 1 | -20 | Dimmable | 10% |  | Not for Use in Recessed Fixtures |  |  |  | 2015-09-10 | 2015-09-28 | United States, Canada | ES_1058355_xxx PAR30 75WE aaa25_10022015125852_8222038 |  |  | 2249345
Hangzhou Yuzhong Gaohong Lighting Electrical Equipment Co., Ltd | WOOJONG | PAR30 | xxx PAR30 75WE aaa25 | ,,(XXX= brand type, aaa =CCT N50=5000K, NW=4000K, WW=3000K, W27=2700K) | PAR30 | Reflector (Flood/Spot) | E26 (Medium) | Directional | LED | 3 | 70 | 118.6 | 95 | 2959 |  | 25 |  | 11 | 79.5 | No | 25000 | 5000 | 84 | 16 | 1 | -20 | Dimmable | 10% |  | Not for Use in Recessed Fixtures |  |  |  | 2015-09-10 | 2015-09-28 | United States, Canada | ES_1058355_xxx PAR30 75WE aaa25_10022015125852_3997446 |  |  | 2249347
Hangzhou Yuzhong Gaohong Lighting Electrical Equipment Co., Ltd | WOOJONG | PAR30 | xxx PAR30 75WE aaa25 | ,,(XXX= brand type, aaa =CCT N50=5000K, NW=4000K, WW=3000K, W27=2700K) | PAR30 | Reflector (Flood/Spot) | E26 (Medium) | Directional | LED | 3 | 70 | 118.6 | 95 | 2965 |  | 25 |  | 11 | 79.5 | No | 25000 | 2700 | 81 | 9 | 1 | -20 | Dimmable | 10% |  | Not for Use in Recessed Fixtures |  |  |  | 2015-09-10 | 2015-09-28 | United States, Canada | ES_1058355_xxx PAR30 75WE aaa25_10052015121911_7816945 |  |  | 2249344
Hangzhou Yuzhong Gaohong Lighting Electrical Equipment Co., Ltd | WOOJONG | PAR30 | xxx PAR30 75WE aaa25 | ,,(XXX= brand type, aaa =CCT N50=5000K, NW=4000K, WW=3000K, W27=2700K) | PAR30 | Reflector (Flood/Spot) | E26 (Medium) | Directional | LED | 3 | 70 | 118.6 | 95 | 3035 |  | 25 |  | 11 | 79.5 | No | 25000 | 4000 | 83 | 11 | 1 | -20 | Dimmable | 10% |  | Not for Use in Recessed Fixtures |  |  |  | 2015-09-10 | 2015-09-28 | United States, Canada | ES_1058355_xxx PAR30 75WE aaa25_10022015125852_9057090 |  |  | 2249346
Hangzhou Yuzhong Gaohong Lighting Electrical Equipment Co., Ltd | WOOJONG | PAR30 | xxx PAR30 75WE aaa40 | ,,(XXX= brand type, aaa =CCT N50=5000K, NW=4000K, WW=3000K, W27=2700K) | PAR30 | Reflector (Flood/Spot) | E26 (Medium) | Directional | LED | 3 | 70 | 118.6 | 95 | 1915 |  | 40 |  | 11 | 79.5 | No | 25000 | 2700 | 81 | 9 | 1 | -20 | Dimmable | 10% |  | Not for Use in Recessed Fixtures |  |  |  | 2015-09-10 | 2015-09-28 | United States, Canada | ES_1058355_xxx PAR30 75WE aaa40_10022015125852_8592895 |  |  | 2249348
Hangzhou Yuzhong Gaohong Lighting Electrical Equipment Co., Ltd | WOOJONG | PAR30 | xxx PAR30 75WE aaa40 | ,,(XXX= brand type, aaa =CCT N50=5000K, NW=4000K, WW=3000K, W27=2700K) | PAR30 | Reflector (Flood/Spot) | E26 (Medium) | Directional | LED | 3 | 70 | 118.6 | 95 | 1983 |  | 40 |  | 11 | 79.5 | No | 25000 | 3000 | 84 | 17 | 1 | -20 | Dimmable | 10% |  | Not for Use in Recessed Fixtures |  |  |  | 2015-09-10 | 2015-09-28 | United States, Canada | ES_1058355_xxx PAR30 75WE aaa40_10022015125852_3520552 |  |  | 2249349
Hangzhou Yuzhong Gaohong Lighting Electrical Equipment Co., Ltd | WOOJONG | PAR30 | xxx PAR30 75WE aaa40 | ,,(XXX= brand type, aaa =CCT N50=5000K, NW=4000K, WW=3000K, W27=2700K) | PAR30 | Reflector (Flood/Spot) | E26 (Medium) | Directional | LED | 3 | 70 | 118.6 | 95 | 2015 |  | 40 |  | 11 | 79.5 | No | 25000 | 4000 | 83 | 11 | 1 | -20 | Dimmable | 10% |  | Not for Use in Recessed Fixtures |  |  |  | 2015-09-10 | 2015-09-28 | United States, Canada | ES_1058355_xxx PAR30 75WE aaa40_10022015125852_8757321 |  |  | 2249350
Hangzhou Yuzhong Gaohong Lighting Electrical Equipment Co., Ltd | WOOJONG | PAR30 | xxx PAR30 75WE aaa40 | ,,(XXX= brand type, aaa =CCT N50=5000K, NW=4000K, WW=3000K, W27=2700K) | PAR30 | Reflector (Flood/Spot) | E26 (Medium) | Directional | LED | 3 | 70 | 118.6 | 95 | 2020 |  | 40 |  | 11 | 79.5 | No | 25000 | 5000 | 84 | 16 | 1 | -20 | Dimmable | 10% |  | Not for Use in Recessed Fixtures |  |  |  | 2015-09-10 | 2015-09-28 | United States, Canada | ES_1058355_xxx PAR30 75WE aaa40_10022015125852_9690097 |  |  | 2249351
Hangzhou Yuzhong Gaohong Lighting Electrical Equipment Co., Ltd | WOOJONG | PAR30 | xxx PAR30 75WE aaa 40FL | ,,(xxx = Brand Type, aaa= CCT = 2700K) | PAR30 | Reflector (Flood/Spot) | E26 (Medium) | Directional | LED | 3 | 70 | 118.6 | 95 | 1259 |  | 40 |  | 11 | 79.5 | No | 25000 | 2700 | 82 | 9 | 1 | -20 | Dimmable | 10% |  | Not for Use in Recessed Fixtures |  |  |  | 2015-09-10 | 2015-09-28 | United States, Canada | ES_1058355_xxx PAR30 75WE aaa 40FL_10052015121659_5897662 |  |  | 2249325
Hangzhou Yuzhong Gaohong Lighting Electrical Equipment Co., Ltd | WOOJONG | PAR38 | xxxPAR38 85WE aaa25 | ,,(xxx= Brand Type, aaa=CTT N50=5000K, NW=4000K, WW=3000K , W27=2700K) | PAR38 | Reflector (Flood/Spot) | E26 (Medium) | Directional | LED | 3 | 80 | 128.7 | 120 | 3349 |  | 25 |  | 13 | 76.9 | No | 25000 | 3000 | 84 | 17 | 1 | -20 | Dimmable | 10% |  | Not for Use in Recessed Fixtures |  |  |  | 2015-09-10 | 2015-09-28 | United States, Canada | ES_1058355_xxxPAR38 85WE aaa25_10022015125917_2135256 |  |  | 2249318
Hengdian Group Tospo Lighting Co., Ltd. | Tospo | LED | 683774 |  | MR16 | Reflector (Flood/Spot) | GU5.3 | Directional | LED | 3 | 65 | 49 | 48 | 1380 |  | 38 |  | 7.2 | 69.4 | No | 25000 | 3000 | 84 | 23 | 0.7 | -40 | Dimmable | 20% |  | None |  |  |  | 2014-10-30 | 2014-10-28 | United States | ES_1020320_683774_10292014163957_6616867 |  |  | 2224035
Hengdian Group Tospo Lighting Co., Ltd. | Tospo | LED | 683775 |  | MR16 | Reflector (Flood/Spot) | GU5.3 | Directional | LED | 3 | 35 | 49 | 48 | 2071 |  | 25 | 500 | 7.1 | 70.2 | No | 25000 | 4000 | 83 | 23 | 0.7 | -40 | Dimmable | 20% |  | Not for Use in Enclosed Fixtures |  |  |  | 2015-03-25 | 2015-03-25 | United States | ES_1020320_683775_04022015142453_3061807 |  |  | 2235655
Hengdian Group Tospo Lighting Co., Ltd. | Tospo | LED | 683776 |  | MR16 | Reflector (Flood/Spot) | GU5.3 | Directional | LED | 3 | 50 | 49 | 48 | 1447 |  | 38 | 500 | 7.1 | 70.2 | No | 25000 | 4000 | 83 | 23 | 0.7 | -40 | Dimmable | 20% |  | Not for Use in Enclosed Fixtures |  |  |  | 2015-03-25 | 2015-03-25 | United States | ES_1020320_683776_04022015142453_7682333 |  |  | 2235652
Hengdian Group Tospo Lighting Co., Ltd. | Tospo | LED | 683777 |  | A19 | General Purpose Replacement | E26 (Medium) | Omnidirectional | LED | 3 | 60 | 110 | 60 |  |  |  | 800 | 9.5 | 84.2 | No | 25000 | 2700 | 81 | 3 | 0.9 | -40 | Dimmable | 10% |  | None |  |  |  | 2015-06-01 | 2015-06-05 | United States | ES_1020320_683777_06102015102616_9132145 | 50.5 |  | 2241359
Hengdian Group Tospo Lighting Co., Ltd. | Tospo | LED | 683778 |  | A19 | General Purpose Replacement | E26 (Medium) | Omnidirectional | LED | 3 | 60 | 111 | 60 |  |  |  | 800 | 9.5 | 84.2 | No | 25000 | 3000 | 83 | 9 | 0.9 | -40 | Dimmable | 10% |  | None |  |  |  | 2014-08-30 | 2014-08-25 | United States | ES_1020320_683778_08292014154914_1129917 | 50.5 |  | 2218527
Hengdian Group Tospo Lighting Co., Ltd. | Tospo | LED | 683779 |  | A19 | General Purpose Replacement | E26 (Medium) | Omnidirectional | LED | 3 | 60 | 110 | 60 |  |  |  | 800 | 9.5 | 84.2 | No | 25000 | 4000 | 85 | 17 | 0.9 | -40 | Dimmable | 10% |  | None |  |  |  | 2015-06-01 | 2015-06-05 | United States | ES_1020320_683779_06102015102616_9244661 | 50.5 |  | 2241360
Hengdian Group Tospo Lighting Co., Ltd. | Tospo | LED | 683780 |  | A19 | General Purpose Replacement | E26 (Medium) | Omnidirectional | LED | 3 | 40 | 109 | 60 |  |  |  | 480 | 7 | 68.6 | No | 25000 | 2700 | 83 | 9 | 0.9 | -40 | Dimmable | 10% |  | None |  |  |  | 2014-11-30 | 2014-11-19 | United States | ES_1020320_683780_11212014165031_9022197 | 33 |  | 2225664
Hengdian Group Tospo Lighting Co., Ltd. | Tospo | LED | 683781 |  | A19 | General Purpose Replacement | E26 (Medium) | Omnidirectional | LED | 3 | 40 | 109 | 60 |  |  |  | 480 | 7.3 | 65.8 | No | 25000 | 3000 | 84 | 21 | 0.9 | -40 | Dimmable | 10% |  | None |  |  |  | 2014-11-30 | 2014-11-19 | United States | ES_1020320_683781_11212014165031_7676874 | 32.7 |  | 2225665
Hengdian Group Tospo Lighting Co., Ltd. | Tospo | LED | 683782 |  | A19 | General Purpose Replacement | E26 (Medium) | Omnidirectional | LED | 3 | 40 | 109 | 60 |  |  |  | 480 | 7.3 | 66.1 | No | 25000 | 4000 | 87 | 23 | 0.9 | -40 | Dimmable | 10% |  | None |  |  |  | 2014-11-30 | 2014-11-19 | United States | ES_1020320_683782_11212014165031_8756301 | 32.7 |  | 2225666
Hengdian Group Tospo Lighting Co., Ltd. | Tospo | LED | 685984 |  | A19 | General Purpose Replacement | E26 (Medium) | Omnidirectional | LED | 3 | 60 | 110 | 56 |  |  |  | 800 | 11.5 | 69.6 | No | 40000 | 4000 | 85 | 28 | 0.9 | -40 | Dimmable | 10% |  | Other,Not for use in enclosed fixtures |  |  |  | 2014-07-20 | 2014-07-17 | United States | ES_1020320_685984_07182014134553_9379304 | 48.5 |  | 2215753
Hengdian Group Tospo Lighting Co., Ltd. | Tospo | LED | 686429 |  | A19 | General Purpose Replacement | E26 (Medium) | Omnidirectional | LED | 3 | 60 | 111 | 60 |  |  |  | 800 | 8.5 | 94.1 | No | 25000 | 2700 | 81 | 2 | 1 | -40 |  |  |  | None |  |  |  | 2014-11-30 | 2014-12-04 | United States | ES_1020320_686429_12122014164133_2243449 | 51.5 |  | 2229445
Hengdian Group Tospo Lighting Co., Ltd. | Tospo | LED | 686430 |  | A19 | General Purpose Replacement | E26 (Medium) | Omnidirectional | LED | 3 | 60 | 111 | 60 |  |  |  | 800 | 8.5 | 94.1 | No | 25000 | 3000 | 83 | 7 | 1 | -40 |  |  |  | None |  |  |  | 2014-11-30 | 2014-12-04 | United States | ES_1020320_686430_12122014164133_5092324 | 51.5 |  | 2229446
Hengdian Group Tospo Lighting Co., Ltd. | Tospo | LED | 686431 |  | A19 | General Purpose Replacement | E26 (Medium) | Omnidirectional | LED | 3 | 60 | 111 | 60 |  |  |  | 800 | 8.5 | 94.1 | No | 25000 | 4000 | 85 | 17 | 1 | -40 |  |  |  | None |  |  |  | 2014-11-30 | 2014-12-04 | United States | ES_1020320_686431_12122014164133_7056573 | 51.5 |  | 2229447
Hengdian Group Tospo Lighting Co., Ltd. | Tospo | LED | 686432 |  | A19 | General Purpose Replacement | E26 (Medium) | Omnidirectional | LED | 3 | 60 | 111 | 60 |  |  |  | 800 | 8.5 | 94.1 | No | 25000 | 5000 | 85 | 7 | 1 | -40 |  |  |  | None |  |  |  | 2014-11-30 | 2014-12-04 | United States | ES_1020320_686432_12122014164133_9520728 | 51.5 |  | 2229448
Hengdian Group Tospo Lighting Co., Ltd. | Tospo | LED | 686433 |  | A19 | General Purpose Replacement | E26 (Medium) | Omnidirectional | LED | 3 | 40 | 111 | 60 |  |  |  | 630 | 6.7 | 93.8 | No | 25000 | 2700 | 82 | 7 | 1 | -40 |  |  |  | None |  |  |  | 2014-11-30 | 2014-12-04 | United States | ES_1020320_686433_12122014164142_6887690 | 33.3 |  | 2229441
Hengdian Group Tospo Lighting Co., Ltd. | Tospo | LED | 686434 |  | A19 | General Purpose Replacement | E26 (Medium) | Omnidirectional | LED | 3 | 40 | 111 | 60 |  |  |  | 650 | 6.8 | 95.9 | No | 25000 | 3000 | 83 | 9 | 1 | -40 |  |  |  | None |  |  |  | 2014-11-30 | 2014-12-04 | United States | ES_1020320_686434_12122014164142_7012023 | 33.2 |  | 2229442
Hengdian Group Tospo Lighting Co., Ltd. | Tospo | LED | 686435 |  | A19 | General Purpose Replacement | E26 (Medium) | Omnidirectional | LED | 3 | 40 | 111 | 60 |  |  |  | 650 | 6.8 | 96.2 | No | 25000 | 4000 | 86 | 20 | 1 | -40 |  |  |  | None |  |  |  | 2014-11-30 | 2014-12-04 | United States | ES_1020320_686435_12122014164142_9355060 | 33.2 |  | 2229443
Hengdian Group Tospo Lighting Co., Ltd. | Tospo | LED | 686436 |  | A19 | General Purpose Replacement | E26 (Medium) | Omnidirectional | LED | 3 | 40 | 111 | 60 |  |  |  | 650 | 6.6 | 98.5 | No | 25000 | 5000 | 86 | 20 | 1 | -40 |  |  |  | None |  |  |  | 2014-11-30 | 2014-12-04 | United States | ES_1020320_686436_12122014164142_4310283 | 33.4 |  | 2229444
Hengdian Group Tospo Lighting Co., Ltd. | Tospo | LED | 686456 |  | BR30 | Reflector (Flood/Spot) | E26 (Medium) | Directional | LED | 3 | 65 | 126 | 90 |  |  |  | 650 | 7.6 | 86.6 | No | 40000 | 2700 | 83 | 9 | 1 | -40 |  |  |  | None |  |  |  | 2014-10-30 | 2014-10-23 | United States | ES_1020320_686456_10242014164735_7036747 |  |  | 2223580
Hengdian Group Tospo Lighting Co., Ltd. | Tospo | LED | 686457 |  | BR30 | Reflector (Flood/Spot) | E26 (Medium) | Directional | LED | 3 | 65 | 126 | 90 |  |  |  | 650 | 7.8 | 86.6 | No | 40000 | 3000 | 84 | 13 | 1 | -40 |  |  |  | None |  |  |  | 2014-10-30 | 2014-10-23 | United States | ES_1020320_686457_10242014164735_6872113 |  |  | 2223581
Hengdian Group Tospo Lighting Co., Ltd. | Tospo | LED | 686458 |  | BR30 | Reflector (Flood/Spot) | E26 (Medium) | Directional | LED | 3 | 65 | 126 | 90 |  |  |  | 650 | 7.7 | 86.6 | No | 40000 | 4000 | 87 | 24 | 1 | -40 |  |  |  | None |  |  |  | 2014-10-30 | 2014-10-23 | United States | ES_1020320_686458_10242014164735_1891902 |  |  | 2223582
Hengdian Group Tospo Lighting Co., Ltd. | Tospo | LED | 687596 |  | BR30 | Reflector (Flood/Spot) | E26 (Medium) | Directional | LED | 3 | 65 | 133 | 95 |  |  |  | 800 | 13.5 | 59.2 | No | 40000 | 3000 | 93 | 62 | 1 | -40 | Dimmable | 10% |  | None |  |  |  | 2014-10-30 | 2014-10-23 | United States | ES_1020320_687596_10242014164713_9286665 |  |  | 2223583
Hengdian Group Tospo Lighting Co., Ltd. | Tospo | LED | 687597 |  | BR30 | Reflector (Flood/Spot) | E26 (Medium) | Directional | LED | 3 | 65 | 133 | 95 |  |  |  | 800 | 13.5 | 59.2 | No | 40000 | 4000 | 93 | 62 | 1 | -40 | Dimmable | 10% |  | None |  |  |  | 2014-10-30 | 2014-10-23 | United States | ES_1020320_687597_10242014164713_2347619 |  |  | 2223584
Hengdian Group Tospo Lighting Co., Ltd. | Tospo | LED | 689083 |  | R20 | Reflector (Flood/Spot) | E26 (Medium) | Directional | LED | 3 | 50 | 95 | 64 |  |  | 115 | 500 | 7.5 | 66.7 | No | 40000 | 5000 | 85 | 17 | 0.9 | -40 | Dimmable | 10% |  | None |  |  |  | 2015-02-12 | 2015-02-18 | United States | ES_1020320_689083_02192015132056_8716420 |  |  | 2233427
Hengdian Group Tospo Lighting Co., Ltd. | Tospo | LED | 689084 |  | BR30 | Reflector (Flood/Spot) | E26 (Medium) | Directional | LED | 3 | 65 | 133 | 95 |  |  |  | 650 | 9.5 | 68.4 | No | 40000 | 4000 | 85 | 12 | 1 | -40 | Dimmable | 10% |  | None |  |  |  | 2014-10-30 | 2014-10-23 | United States | ES_1020320_689084_10242014164749_5066581 |  |  | 2223575
Greenlite Lighting Corporation | Greenlite | Omnidirectional LED Lamp | 9W/LED/OMNI* |  | A19 | General Purpose Replacement | E26 (Medium) | Omnidirectional | LED | 3 | 60 | 112.4 | 59.7 |  |  |  | 800 | 9 | 88.9 | No | 15000 | 3000 | 83 | 9 | 0.6 | -20 |  |  | No | Damp Location Rated,Use With Timers,Not for Use in Recessed Fixtures,Use With Photo and/or Motion Sensors | No |  |  | 2016-07-21 | 2016-07-14 | United States, Canada | ES_31571_9W/LED/OMNI*_07142016135135_5891903 | 51 |  | 2273177
Greenlite Lighting Corporation | Greenlite | Omnidirectional LED Lamp | 9W/LED/OMNI*/27K |  | A19 | General Purpose Replacement | E26 (Medium) | Omnidirectional | LED | 3 | 60 | 112.6 | 59.7 |  |  |  | 800 | 9 | 88.9 | No | 15000 | 2700 | 82 | 7 | 0.7 | -20 |  |  | No | Damp Location Rated,Use With Timers,Not for Use in Recessed Fixtures,Use With Photo and/or Motion Sensors | No |  |  | 2016-07-21 | 2016-07-14 | United States, Canada | ES_31571_9W/LED/OMNI*/27K_07142016135101_2139879 | 51 |  | 2273175
Greenlite Lighting Corporation | Greenlite | Omnidirectional LED Lamp | 9W/LED/OMNI*/50K |  | A19 | General Purpose Replacement | E26 (Medium) | Omnidirectional | LED | 3 | 60 | 112.4 | 59.7 |  |  |  | 800 | 9 | 88.9 | No | 15000 | 5000 | 84 | 18 | 0.7 | -20 |  |  | No | Damp Location Rated,Use With Timers,Not for Use in Recessed Fixtures,Use With Photo and/or Motion Sensors | No |  |  | 2016-07-21 | 2016-07-14 | United States, Canada | ES_31571_9W/LED/OMNI*/50K_07142016135146_4592900 | 51 |  | 2273180
Greenlite Lighting Corporation | Greenlite | Omnidirectional LED Lamp | 9W/LED/OMNI/GU24/D |  | A19 | General Purpose Replacement | GU24 | Omnidirectional | LED | 3 | 60 | 112 | 60 |  |  |  | 800 | 9 | 88.9 | No | 25000 | 3000 | 83 | 10 | 0.9 | -20 | Dimmable | 10% | Yes | Damp Location Rated,Recessed Fixtures | No |  |  | 2016-07-21 | 2016-07-12 | United States, Canada | ES_31571_9W/LED/OMNI/GU24/D_07122016135045_4598201 | 51 |  | 2273171
GreenTech Environmental | purePower | LED A Lamp | LEDA19E26D2700K9W |  | A19 | General Purpose Replacement | E26 (Medium) | Omnidirectional | LED | 3 | 60 | 112.3 | 64.9 |  |  |  | 800 | 9 | 88.9 | No | 25000 | 2700 | 82 | 7 | 0.9 | -20 | Dimmable | 10% |  | Damp Location Rated,Not for Use in Enclosed Fixtures |  |  |  | 2016-05-06 | 2016-05-06 | United States, Canada | ES_1131090_LEDA19E26D2700K9W_05062016042550_1024008 | 51 |  | 2266268
GreenTech Environmental | purePower | LED BR30 Lamp | LEDBR30E26D2700K11W |  | BR30 | Reflector (Flood/Spot) | E26 (Medium) | Directional | LED | 3 | 65 | 130.8 | 94.8 |  |  | 111 | 850 | 11 | 77.3 | No | 25000 | 2700 | 81 | 3 | 0.9 | -20 | Dimmable | 10% | No | Damp Location Rated | No |  |  | 2016-05-06 | 2016-05-06 | United States, Canada | ES_1131090_LEDBR30E26D2700K11W_05062016043330_1024008 |  |  | 2266266
GreenTech Environmental | purePower | LED BR40 Lamp | LEDBR40E26D2700K17W |  | BR40 | Reflector (Flood/Spot) | E26 (Medium) | Directional | LED | 3 | 100 | 159.3 | 120 |  |  | 111 | 1400 | 17 | 82.4 | No | 25000 | 2700 | 81 | 8 | 0.9 | -20 | Dimmable | 10% | No | Damp Location Rated | No |  |  | 2016-05-05 | 2016-05-05 | United States, Canada | ES_1131090_LEDBR40E26D2700K17W_05062016020620_1024008 |  |  | 2266184
GreenTech Environmental | purePower | LEDC37E12D3000K5W | LEDC37E12D3000K5W |  | Decorative Candle: Other | Decorative | E12 (Candelabra) | Decorative | LED | 3 | 40 | 97 | 35 |  |  |  | 325 | 5.3 | 61.3 | No | 25000 | 3000 | 82 | 17 | 0.9 | -20 | Dimmable | 9% |  | Damp Location Rated,Not for Use in Enclosed Fixtures |  |  |  | 2015-01-21 | 2015-01-21 | United States | ES_1131090_LEDC37E12D3000K5W_01212015023950_1023749 |  |  | 2231569
GreenTech Environmental | purePower | LED Candle | LEDC37E12D2700K5W |  | Decorative Candle: Other | Decorative | E12 (Candelabra) | Decorative | LED | 3 | 40 | 97.2 | 35 |  |  |  | 325 | 5 | 65 | No | 25000 | 2700 | 82 | 7 | 0.9 | -20 | Dimmable | 10% |  | Damp Location Rated,Not for Use in Enclosed Fixtures |  |  |  | 2016-05-11 | 2016-05-11 | United States, Canada | ES_1131090_LEDC37E12D2700K5W_05112016042440_1024010 |  |  | 2266565
GreenTech Environmental | purePower | LED G25 | LEDG25E26D2700K6W |  | G25 | Globe | E26 (Medium) | Decorative | LED | 3 | 40 | 121 | 79.9 |  |  |  | 450 | 6.1 | 73.8 | No | 25000 | 2700 | 82 | 7 | 0.9 | -20 | Dimmable | 10% |  | Damp Location Rated,Not for Use in Enclosed Fixtures |  |  |  | 2016-05-11 | 2016-05-11 | United States, Canada | ES_1131090_LEDG25E26D2700K6W_05112016043730_1024010 |  |  | 2266566
GreenTech Environmental | purePower | LEDG25E26D3000K6W | LEDG25E26D3000K6W |  | G25 | Globe | E26 (Medium) | Decorative | LED | 3 | 40 | 123 | 79.9 |  |  |  | 450 | 6.3 | 71.4 | No | 25000 | 3000 | 83 | 17 | 0.7 | -20 | Dimmable | 10% |  | Damp Location Rated,Not for Use in Enclosed Fixtures |  |  |  | 2015-01-21 | 2015-01-21 | United States | ES_1131090_LEDG25E26D3000K6W_01212015023620_1023749 |  |  | 2231568
GTEK GROUP | GTEK | Candelabra | GES-4.5A-DM |  | Decorative Candle: Other | Decorative | E12 (Candelabra) | Decorative | LED | 3 | 40 | 109.8 | 36.5 |  |  |  | 308 | 4.8 | 64.2 | No | 25000 | 3000 | 84 | 14 | 0.6 | -25 | Dimmable | 10% |  | None |  |  |  | 2015-06-20 | 2015-06-18 | Canada | ES_1123362_GES-4.5A-DM_06232015094659_3546647 |  |  | 2242111
GTEK GROUP | GTEK | LED Lamp | GES-15A-DM |  | PAR30 | Reflector (Flood/Spot) | E26 (Medium) | Directional | LED | 3 | 75 | 116.4 | 94.5 | 1583 |  | 38 |  | 15 | 53.6 | No | 25000 | 3000 | 81 | 13 | 1 | -25 | Dimmable | 10% |  | None |  |  |  | 2015-06-20 | 2015-06-18 | Canada | ES_1123362_GES-15A-DM_06232015094400_7560958 |  |  | 2242108
GTEK GROUP | GTEK | LED Lamp | GES-19A-DM |  | A19 | General Purpose Replacement | E26 (Medium) | Omnidirectional | LED | 3 | 60 | 112 | 60 |  |  |  | 812 | 9.5 | 85.5 | No | 25000 | 3000 | 82 | 14 | 1 | -25 | Dimmable | 10% |  | None |  |  |  | 2015-06-20 | 2015-06-18 | Canada | ES_1123362_GES-19A-DM_06232015094713_8787490 | 50.5 |  | 2242112
GTEK GROUP | GTEK | LED Lamp | GES-23A-DM |  | PAR38 | Reflector (Flood/Spot) | E26 (Medium) | Directional | LED | 3 | 120 | 132 | 120 | 4655 |  | 38 |  | 23 | 55.7 | No | 25000 | 3000 | 83 | 11 | 1 | -25 | Dimmable | 10% |  | None |  |  |  | 2015-06-20 | 2015-06-18 | Canada | ES_1123362_GES-23A-DM_06222015155120_6759669 |  |  | 2241937
GTEK GROUP | GTEK | LED Lamp | GES-6.5A-DM |  | PAR16 | Reflector (Flood/Spot) | E26 (Medium) | Directional | LED | 3 | 45 | 79.8 | 52 | 934 |  | 38 |  | 6.5 | 76.4 | No | 25000 | 3000 | 83 | 6 | 0.9 | -25 | Dimmable | 16% |  | None |  |  |  | 2015-06-20 | 2015-06-18 | United States, Canada | ES_1123362_GES-6.5A-DM_06222015155100_8083024 |  |  | 2241936
GTEK GROUP | GTEK | LED Lamp | GES-9.5A-DM |  | PAR20 | Reflector (Flood/Spot) | E26 (Medium) | Directional | LED | 3 | 50 | 81.8 | 62.4 | 913 |  | 38 |  | 9.5 | 54.1 | No | 25000 | 3000 | 83 | 17 | 0.9 | -25 | Dimmable | 10% |  | None |  |  |  | 2015-06-20 | 2015-06-18 | Canada | ES_1123362_GES-9.5A-DM_06232015094344_3859107 |  |  | 2242107
GTEK GROUP | GTEK GROUP | LED | G.E.S-MR16-3000K |  | MR16 | Reflector (Flood/Spot) | GU5.3 | Directional | LED | 3 | 65 | 49 | 48 | 1380 |  | 38 | 500 | 7.4 | 71.4 | No | 25000 | 3000 | 84 | 23 | 0.7 | -25 | Dimmable | 20% |  | None |  |  |  | 2014-10-20 | 2014-10-29 | Canada | ES_1123362_G.E.S-MR16-3000K_10292014163847_3946718 |  |  | 2224044
GTEK GROUP | GTEK GROUP | LED | G.E.S-MR16-3000K |  | MR16 | Reflector (Flood/Spot) | GU5.3 | Directional | LED | 3 | 65 | 49 | 48 | 1380 |  | 38 |  | 7.2 | 69.7 | No | 25000 | 3000 | 84 | 23 | 0.7 | -25 | Dimmable | 20% |  | None |  |  |  | 2014-10-20 | 2015-07-27 | Canada | ES_1123362_G.E.S-MR16-3000K_08142015144803_7527721 |  |  | 2245756
GTEK GROUP | GTEK GROUP | LED | GES-OMNI-3000K |  | A19 | General Purpose Replacement | E26 (Medium) | Omnidirectional | LED | 3 | 75 | 113 | 60 |  |  |  | 1100 | 13 | 84.6 | No | 25000 | 3000 | 83 | 14 | 1 | -25 | Dimmable | 10% |  | Not for Use in Enclosed Fixtures |  |  |  | 2015-09-10 | 2015-09-21 | Canada | ES_1123362_GES-OMNI-3000K_10012015151941_9527724 | 62 |  | 2249528
GTEK GROUP | GTEK GROUP | LED | GES-PAR16-3000K |  | PAR16 | Reflector (Flood/Spot) | E26 (Medium) | Directional | LED | 3 | 50 | 72 | 50 | 1176 |  | 38 |  | 6.5 | 76.9 | No | 25000 | 3000 | 84 | 17 | 0.9 | -25 | Dimmable | 10% |  | None |  |  |  | 2015-09-10 | 2015-09-21 | Canada | ES_1123362_GES-PAR16-3000K_10012015151014_6170194 |  |  | 2249006
GTEK GROUP | GTEK GROUP | LED | GES-PAR20-3000K |  | PAR20 | Reflector (Flood/Spot) | E26 (Medium) | Directional | LED | 3 | 50 | 85 | 63 | 836 |  | 40 |  | 7 | 71.4 | No | 25000 | 3000 | 92 | 63 | 0.9 | -25 | Dimmable | 10% |  | Not for Use in Enclosed Fixtures |  |  |  | 2015-09-10 | 2015-09-21 | Canada | ES_1123362_GES-PAR20-3000K_10012015151034_3897450 |  |  | 2249005
Halco Lighting Technologies | ProLED | PAR30FL10L/830/ECO/LED | 80959 |  | PAR30L | Reflector (Flood/Spot) | E26 (Medium) | Directional | LED | 5 | 50 | 116.1 | 94.9 | 1424 |  | 40 | 800 | 10.7 | 74.8 | No | 25000 | 3000 | 81 | 7 | 0.9 | -20 | Dimmable | 10% |  | Wet Location Rated,Not for Use in Enclosed Fixtures |  |  |  | 2016-03-30 | 2016-04-12 | United States, Canada | ES_1020184_80959_04132016043620_1023994 |  |  | 2264046
Halco Lighting Technologies | ProLED | PAR30FL10L/840/ECO/LED | 80960 |  | PAR30L | Reflector (Flood/Spot) | E26 (Medium) | Directional | LED | 5 | 50 | 116.1 | 94.9 | 1470 |  | 40 | 800 | 10.6 | 75.5 | No | 25000 | 4000 | 83 | 13 | 0.9 | -20 | Dimmable | 10% |  | Wet Location Rated,Not for Use in Enclosed Fixtures |  |  |  | 2016-03-30 | 2016-04-13 | United States, Canada | ES_1020184_80960_04132016044550_1023994 |  |  | 2264047
Halco Lighting Technologies | ProLED | PAR30FL10S/827/ECO/LED | 80961 |  | PAR30 | Reflector (Flood/Spot) | E26 (Medium) | Directional | LED | 5 | 45 | 92.1 | 94.7 | 733 |  | 40 | 800 | 10 | 80 | No | 25000 | 2700 | 82 | 7 | 0.9 | -20 | Dimmable | 10% |  | Wet Location Rated,Not for Use in Enclosed Fixtures |  |  |  | 2016-03-30 | 2016-04-13 | United States, Canada | ES_1020184_80961_04132016045550_1023994 |  |  | 2264048
Halco Lighting Technologies | ProLED | PAR30FL10S/830/ECO/LED | 80962 |  | PAR30 | Reflector (Flood/Spot) | E26 (Medium) | Directional | LED | 5 | 45 | 92.1 | 94.7 | 783 |  | 40 | 800 | 10 | 80 | No | 25000 | 3000 | 82 | 8 | 0.9 | -20 | Dimmable | 10% |  | Wet Location Rated,Not for Use in Enclosed Fixtures |  |  |  | 2016-03-30 | 2016-04-13 | United States, Canada | ES_1020184_80962_04132016050220_1023994 |  |  | 2264049
Halco Lighting Technologies | ProLED | PAR30FL10S/927/W/LED | PAR30FL10S/927/W/LED | ,82025,White finish retail number; ,82026,Black Finish retail number; ,PAR30FL10S/927/B/LED,Black Finish | PAR30S | PAR30S | E26 (Medium) | Directional | LED | 5 | 75 | 88.6 | 93.5 | 1594 |  | 40 | 750 | 10.5 | 71.4 | No | 40000 | 2700 | 90 | 45 | 0.9 | -20 | Dimmable | 5% | No | Wet Location Rated | No |  |  | 2016-05-04 | 2016-07-13 | United States, Canada | ES_1020184_PAR30FL10S/927/W/LED_07142016012620_1024043 |  |  | 2272525
Halco Lighting Technologies | ProLED | PAR30FL10S/930/W/LED | PAR30FL10S/930/W/LED | ,82027,White finish retail number; ,82028,Black Finish retail number; ,PAR30FL10S/930/B/LED,Black Finish | PAR30S | PAR30S | E26 (Medium) | Directional | LED | 5 | 75 | 88.6 | 93.5 | 1594 |  | 40 | 800 | 10.5 | 76.2 | No | 40000 | 3000 | 90 | 48 | 0.9 | -20 | Dimmable | 5% | No | Wet Location Rated | No |  |  | 2016-05-04 | 2016-07-13 | United States, Canada | ES_1020184_PAR30FL10S/930/W/LED_07142016012620_1024043 |  |  | 2272531
Halco Lighting Technologies | ProLED | PAR30FL10S/940/W/LED | PAR30FL10S/940/W/LED | ,82029,White finish retail number; ,82030,Black finish retail number; ,PAR30FL10S/940/B/LED,Black finish | PAR30S | PAR30S | E26 (Medium) | Directional | LED | 5 | 75 | 88.6 | 93.5 | 1594 |  | 40 | 820 | 10.5 | 78.1 | No | 40000 | 4000 | 93 | 61 | 0.9 | -20 | Dimmable | 5% | No | Wet Location Rated | No |  |  | 2016-05-04 | 2016-07-13 | United States, Canada | ES_1020184_PAR30FL10S/940/W/LED_07142016012620_1024043 |  |  | 2272532
Halco Lighting Technologies | ProLED | PAR30FL10S/950/W/LED | PAR30FL10S/950/W/LED | ,82031,Retail Number | PAR30S | PAR30S | E26 (Medium) | Directional | LED | 5 | 75 | 88.6 | 93.5 | 1594 |  | 40 | 850 | 10.7 | 79.4 | No | 40000 | 5000 | 91 | 56 | 0.9 | -20 | Dimmable | 5% | No | Wet Location Rated | No |  |  | 2016-05-04 | 2016-07-13 | United States, Canada | ES_1020184_PAR30FL10S/950/W/LED_07142016012620_1024044 |  |  | 2272533
Halco Lighting Technologies | ProLED | PAR30FL14L/827/W/LED | 81017 |  | PAR30L | Reflector (Flood/Spot) | E26 (Medium) | Directional | LED | 5 | 75 | 117.4 | 95.9 | 1440 |  | 40 | 800 | 14.5 | 55.2 | No | 25000 | 2700 | 82 | 2 | 1 | -20 | Dimmable | 10% |  | Wet Location Rated,Not for Use in Enclosed Fixtures |  |  |  | 2014-11-07 | 2014-11-10 | United States | ES_1020184_81017_11102014020110_1023710 |  |  | 2224553
Halco Lighting Technologies | ProLED | PAR30FL14L/830/W/LED | 81019 |  | PAR30L | Reflector (Flood/Spot) | E26 (Medium) | Directional | LED | 5 | 75 | 117.6 | 94.9 | 1648 |  | 40 | 835 | 14.2 | 59.6 | No | 25000 | 3000 | 83 | 3 | 1 | -20 | Dimmable | 10% |  | Wet Location Rated,Not for Use in Enclosed Fixtures |  |  |  | 2014-11-04 | 2014-11-05 | United States | ES_1020184_81019_11052014085550_1023707 |  |  | 2224332
Halco Lighting Technologies | ProLED | PAR30FL14S/827/W/LED | 81024 |  | PAR30 | Reflector (Flood/Spot) | E26 (Medium) | Directional | LED | 5 | 75 | 85.2 | 95.1 | 1322 |  | 40 | 800 | 15 | 53.3 | No | 25000 | 2700 | 82 | 1 | 0.9 | -20 | Dimmable | 10% |  | Damp Location Rated,Not for Use in Enclosed Fixtures |  |  |  | 2014-11-08 | 2014-11-12 | United States | ES_1020184_81024_11122014015220_1023712 |  |  | 2224906
Halco Lighting Technologies | ProLED | PAR30FL14S/830/W/LED | 81026 |  | PAR30 | Reflector (Flood/Spot) | E26 (Medium) | Directional | LED | 5 | 75 | 95 | 85.2 | 1332 |  | 40 | 850 | 14.7 | 57.8 | No | 25000 | 3000 | 83 | 3 | 0.9 | -20 | Dimmable | 10% |  | Damp Location Rated,Not for Use in Enclosed Fixtures |  |  |  | 2014-11-04 | 2014-11-05 | United States | ES_1020184_81026_11052014093000_1023708 |  |  | 2224333
Halco Lighting Technologies | ProLED | PAR30FL14S/830/W/LED | 81027 |  | PAR30 | Reflector (Flood/Spot) | E26 (Medium) | Directional | LED | 5 | 75 | 95 | 85 | 3254 |  | 25 | 850 | 14.7 | 57.8 | No | 25000 | 3000 | 83 | 3 | 0.9 | -20 | Dimmable | 10% |  | Damp Location Rated,Not for Use in Enclosed Fixtures |  |  |  | 2014-11-05 | 2014-11-05 | United States | ES_1020184_81027_11062014090440_1023708 |  |  | 2224335
Halco Lighting Technologies | ProLED | PAR30NFL10L/927/W/LED | PAR30NFL10L/927/W/LED | ,82019,Retail Number | PAR30L | Reflector (Flood/Spot) | E26 (Medium) | Directional | LED | 5 | 75 | 119 | 93.8 | 3545 |  | 25 | 750 | 10 | 75 | No | 40000 | 2700 | 91 | 50 | 0.9 | -20 | Dimmable | 5% | No | Wet Location Rated | No |  |  | 2016-05-04 | 2016-07-08 | United States | ES_1020184_PAR30NFL10L/927/W/LED_07142016123441_1024040 |  |  | 2272524
Halco Lighting Technologies | ProLED | PAR30NFL10L/930/W/LED | PAR30NFL10L/930/W/LED | ,82021,Retail Number | PAR30L | Reflector (Flood/Spot) | E26 (Medium) | Directional | LED | 5 | 75 | 119 | 93.8 | 3545 |  | 25 | 800 | 10 | 80 | No | 40000 | 3000 | 91 | 52 | 0.9 | -20 | Dimmable | 5% | No | Wet Location Rated | No |  |  | 2016-05-04 | 2016-07-08 | United States | ES_1020184_PAR30NFL10L/930/W/LED_07142016123441_1024041 |  |  | 2272529
Halco Lighting Technologies | ProLED | PAR30NFL10L/950/W/LED | PAR30NFL10L/950/W/LED | ,82024,Retail Number | PAR30L | Reflector (Flood/Spot) | E26 (Medium) | Directional | LED | 5 | 75 | 119 | 93.8 | 3545 |  | 25 | 850 | 10.4 | 81.7 | No | 40000 | 5000 | 91 | 55 | 0.9 | -20 | Dimmable | 5% | No | Wet Location Rated | No |  |  | 2016-05-04 | 2016-07-08 | United States | ES_1020184_PAR30NFL10L/950/W/LED_07142016123441_1024041 |  |  | 2272530
Halco Lighting Technologies | ProLED | PAR30NFL10S/927/W/LED | PAR30NFL10S/927/W/LED | ,82032,Retail Number | PAR30S | PAR30S | E26 (Medium) | Directional | LED | 5 | 75 | 86.6 | 93.5 | 3329 |  | 25 | 750 | 10.5 | 71.4 | No | 40000 | 2700 | 90 | 45 | 0.9 | -20 | Dimmable | 5% | No | Wet Location Rated | No |  |  | 2016-05-04 | 2016-07-18 | United States, Canada | ES_1020184_PAR30NFL10S/927/W/LED_07212016054330_1024045 |  |  | 2272929
Halco Lighting Technologies | ProLED | PAR30NFL10S/930/W/LED | PAR30NFL10S/930/W/LED | ,82034,Retail Number; ,82035,Retail Number (black finish); ,PAR30NFL10S/930/B/LED,Black Finish | PAR30S | PAR30S | E26 (Medium) | Directional | LED | 5 | 75 | 86.6 | 93.5 | 3576 |  | 25 | 800 | 10.5 | 76.2 | No | 40000 | 3000 | 90 | 48 | 0.9 | -20 | Dimmable | 5% | No | Wet Location Rated | No |  |  | 2016-05-04 | 2016-07-18 | United States, Canada | ES_1020184_PAR30NFL10S/930/W/LED_07212016054330_1024045 |  |  | 2272933
Halco Lighting Technologies | ProLED | PAR30NFL10S/940/W/LED | PAR30NFL10S/940/W/LED | ,82036,Retail Number | PAR30S | PAR30S | E26 (Medium) | Directional | LED | 5 | 75 | 86.6 | 93.5 | 3707 |  | 25 | 820 | 10.5 | 78.1 | No | 40000 | 4000 | 93 | 61 | 0.9 | -20 | Dimmable | 5% | No | Wet Location Rated | No |  |  | 2016-05-04 | 2016-07-18 | United States, Canada | ES_1020184_PAR30NFL10S/940/W/LED_07212016054330_1024045 |  |  | 2272934
Hangzhou Yuzhong Gaohong Lighting Electrical Equipment Co., Ltd | WOOJONG | PAR38 | xxxPAR38 85WE aaa25 | ,,(xxx= Brand Type, aaa=CTT N50=5000K, NW=4000K, WW=3000K , W27=2700K) | PAR38 | Reflector (Flood/Spot) | E26 (Medium) | Directional | LED | 3 | 80 | 128.7 | 120 | 3807 |  | 25 |  | 13 | 76.9 | No | 25000 | 4000 | 82 | 10 | 1 | -20 | Dimmable | 10% |  | Not for Use in Recessed Fixtures |  |  |  | 2015-09-10 | 2015-09-28 | United States, Canada | ES_1058355_xxxPAR38 85WE aaa25_10022015125917_9069427 |  |  | 2249319
Hangzhou Yuzhong Gaohong Lighting Electrical Equipment Co., Ltd | WOOJONG | PAR38 | xxxPAR38 85WE aaa25 | ,,(xxx= Brand Type, aaa=CTT N50=5000K, NW=4000K, WW=3000K , W27=2700K) | PAR38 | Reflector (Flood/Spot) | E26 (Medium) | Directional | LED | 3 | 80 | 128.7 | 120 | 3921 |  | 25 |  | 13 | 76.9 | No | 25000 | 2700 | 81 | 9 | 1 | -20 | Dimmable | 10% |  | Not for Use in Recessed Fixtures |  |  |  | 2015-09-10 | 2015-09-28 | United States, Canada | ES_1058355_xxxPAR38 85WE aaa25_10052015120111_7414583 |  |  | 2249317
Hangzhou Yuzhong Gaohong Lighting Electrical Equipment Co., Ltd | WOOJONG | PAR38 | xxxPAR38 85WE aaa25 |  | PAR38 | Reflector (Flood/Spot) | E26 (Medium) | Directional | LED | 3 | 80 | 128.7 | 120 | 4159 |  | 25 |  | 13 | 76.9 | No | 25000 | 5000 | 84 | 16 | 1 | -20 | Dimmable | 10% |  | Not for Use in Recessed Fixtures |  |  |  | 2015-09-10 | 2015-09-28 | United States, Canada | ES_1058355_xxxPAR38 85WE aaa25_10022015125917_2303865 |  |  | 2249320
Hangzhou Yuzhong Gaohong Lighting Electrical Equipment Co., Ltd | WOOJONG | PAR38 | xxxPAR38 85WE aaa40 | ,,(xxx= Brand Type, aaa=CTT N50=5000K, NW=4000K, WW=3000K , W27=2700K) | PAR38 | Reflector (Flood/Spot) | E26 (Medium) | Directional | LED | 3 | 80 | 128.7 | 120 | 1960 |  | 40 |  | 13 | 76.9 | No | 25000 | 3000 | 84 | 17 | 1 | -20 | Dimmable | 10% |  | Not for Use in Recessed Fixtures |  |  |  | 2015-09-10 | 2015-09-28 | United States, Canada | ES_1058355_xxxPAR38 85WE aaa40_10022015125917_5226862 |  |  | 2249322
Hangzhou Yuzhong Gaohong Lighting Electrical Equipment Co., Ltd | WOOJONG | PAR38 | xxxPAR38 85WE aaa40 | ,,(xxx= Brand Type, aaa=CTT N50=5000K, NW=4000K, WW=3000K , W27=2700K) | PAR38 | Reflector (Flood/Spot) | E26 (Medium) | Directional | LED | 3 | 80 | 128.7 | 120 | 2144 |  | 40 |  | 13 | 76.9 | No | 25000 | 4000 | 82 | 10 | 1 | -20 | Dimmable | 10% |  | Not for Use in Recessed Fixtures |  |  |  | 2015-09-10 | 2015-09-28 | United States, Canada | ES_1058355_xxxPAR38 85WE aaa40_10022015125917_4971563 |  |  | 2249323
Hangzhou Yuzhong Gaohong Lighting Electrical Equipment Co., Ltd | WOOJONG | PAR38 | xxxPAR38 85WE aaa40 | ,,(xxx= Brand Type, aaa=CTT N50=5000K, NW=4000K, WW=3000K , W27=2700K) | PAR38 | Reflector (Flood/Spot) | E26 (Medium) | Directional | LED | 3 | 80 | 128.7 | 120 | 2200 |  | 40 |  | 13 | 76.9 | No | 25000 | 5000 | 84 | 16 | 1 | -20 | Dimmable | 10% |  | Not for Use in Recessed Fixtures |  |  |  | 2015-09-10 | 2015-09-28 | United States, Canada | ES_1058355_xxxPAR38 85WE aaa40_10022015125917_1579459 |  |  | 2249324
Hangzhou Yuzhong Gaohong Lighting Electrical Equipment Co., Ltd | WOOJONG | PAR38 | xxxPAR38 85WE aaa40 | ,,(xxx= Brand Type, aaa=CTT N50=5000K, NW=4000K, WW=3000K , W27=2700K) | PAR38 | Reflector (Flood/Spot) | E26 (Medium) | Directional | LED | 3 | 80 | 128.7 | 120 | 2389 |  | 40 |  | 13 | 76.9 | No | 25000 | 2700 | 81 | 9 | 1 | -20 | Dimmable | 10% |  | Not for Use in Recessed Fixtures |  |  |  | 2015-09-10 | 2015-09-28 | United States, Canada | ES_1058355_xxxPAR38 85WE aaa40_10022015125917_8392741 |  |  | 2249321
Hangzhou Yuzhong Gaohong Lighting Electrical Equipment Co., Ltd | WOOJONG | R20 | xxx R20 45WE aaa cccccc | ,,(XXX Brand Type, aaa=CCT N50=5000K, NW= 4000K, WW=3000K,W27=2700K, CCC= optical information for marketing purpose or blank) | R20 | Reflector (Flood/Spot) | E26 (Medium) | Directional | LED | 3 | 45 | 96.3 | 63.5 |  |  |  |  | 6.5 | 73.8 | No | 25000 | 2700 | 82 | 12 | 1 | -20 | Dimmable | 10% |  | Not for Use in Recessed Fixtures |  |  |  | 2015-09-10 | 2015-09-28 | United States, Canada | ES_1058355_xxx R20 45WE aaa cccccc_10052015114514_3667396 |  |  | 2249313
Hangzhou Yuzhong Gaohong Lighting Electrical Equipment Co., Ltd | WOOJONG | R20 | xxx R20 45WE aaa cccccc | ,,(XXX Brand Type, aaa=CCT N50=5000K, NW= 4000K, WW=3000K,W27=2700K, CCC= optical information for marketing purpose or blank) | R20 | Reflector (Flood/Spot) | E26 (Medium) | Directional | LED | 3 | 45 | 96.3 | 63.5 |  |  |  |  | 6.5 | 73.8 | No | 25000 | 3000 | 84 | 18 | 1 | -20 | Dimmable | 10% |  | Not for Use in Recessed Fixtures |  |  |  | 2015-09-10 | 2015-09-28 | United States, Canada | ES_1058355_xxx R20 45WE aaa cccccc_10022015125932_6909308 |  |  | 2249314
Hangzhou Yuzhong Gaohong Lighting Electrical Equipment Co., Ltd | WOOJONG | R20 | xxx R20 45WE aaa cccccc | ,,(XXX Brand Type, aaa=CCT N50=5000K, NW= 4000K, WW=3000K,W27=2700K, CCC= optical information for marketing purpose or blank) | R20 | Reflector (Flood/Spot) | E26 (Medium) | Directional | LED | 3 | 45 | 96.3 | 63.5 |  |  |  |  | 6.5 | 73.8 | No | 25000 | 4000 | 82 | 10 | 1 | -20 | Dimmable | 10% |  | Not for Use in Recessed Fixtures |  |  |  | 2015-09-10 | 2015-09-28 | United States, Canada | ES_1058355_xxx R20 45WE aaa cccccc_10022015125932_8857038 |  |  | 2249315
Hangzhou Yuzhong Gaohong Lighting Electrical Equipment Co., Ltd | WOOJONG | R20 | xxx R20 45WE aaa cccccc | ,,(XXX Brand Type, aaa=CCT N50=5000K, NW= 4000K, WW=3000K,W27=2700K, CCC= optical information for marketing purpose or blank) | R20 | Reflector (Flood/Spot) | E26 (Medium) | Directional | LED | 3 | 45 | 96.3 | 63.5 |  |  |  |  | 6.5 | 73.8 | No | 25000 | 5000 | 84 | 14 | 1 | -20 | Dimmable | 10% |  | Not for Use in Recessed Fixtures |  |  |  | 2015-09-10 | 2015-09-28 | United States, Canada | ES_1058355_xxx R20 45WE aaa cccccc_10022015125932_5329402 |  |  | 2249316
Hannaford Bros. Co./ Kash N Karry Food Stores, Inc. | HOME 360 | CF13EL/SPIRAL/RP3/HOME360/HZ | 96197 |  | CFL Bare Spiral | General Purpose Replacement | E26 (Medium) | Omnidirectional | CFL | 9 | 60 | 100.2 | 38.3 |  | 1.5 |  | 850 | 13 | 65.4 | No | 10000 | 2700 | 82 | -9 | 0.6 | -18 |  |  |  | Not for Use in Enclosed Fixtures |  |  |  | 2016-04-15 | 2016-05-10 | United States, Canada | ES_1089723_96197_05242016151856_4986535 |  |  | 2268829
Hannaford Bros. Co./ Kash N Karry Food Stores, Inc. | HOME 360 | CF13EL/SPIRAL/RP3/HOME360/YX | 96197 |  | CFL Bare Spiral | General Purpose Replacement | E26 (Medium) | Omnidirectional | CFL | 9 | 60 | 109 | 50 |  | 1.4 |  | 875 | 13 | 67.3 | No | 10000 | 2700 | 83 | -5 | 0.6 | -18 |  |  |  | Not for Use in Enclosed Fixtures |  |  |  | 2014-10-31 | 2015-02-02 | United States, Canada | ES_1089723_96197_05062015165929_1759455 |  |  | 2238851
Hannaford Bros. Co./ Kash N Karry Food Stores, Inc. | HOME 360 | CF13EL/SPIRAL/RP/HOME360/HZ | 96196 |  | CFL Bare Spiral | General Purpose Replacement | E26 (Medium) | Omnidirectional | CFL | 9 | 60 | 100.2 | 38.3 |  | 1.5 |  | 850 | 13 | 65.4 | No | 10000 | 2700 | 82 | -9 | 0.6 | -18 |  |  |  | Not for Use in Enclosed Fixtures |  |  |  | 2016-04-15 | 2016-05-10 | United States, Canada | ES_1089723_96196_05242016151856_2168390 |  |  | 2268830
Hannaford Bros. Co./ Kash N Karry Food Stores, Inc. | HOME 360 | CF13EL/SPIRAL/RP/HOME360/YX | 96196 |  | CFL Bare Spiral | General Purpose Replacement | E26 (Medium) | Omnidirectional | CFL | 9 | 60 | 109 | 50 |  | 1.4 |  | 875 | 13 | 67.3 | No | 10000 | 2700 | 83 | -5 | 0.6 | -18 |  |  |  | Not for Use in Enclosed Fixtures |  |  |  | 2014-10-31 | 2015-03-05 | United States, Canada | ES_1089723_96196_02172015105453_9406549 |  |  | 2234261
Hannaford Bros. Co./ Kash N Karry Food Stores, Inc. | HOME 360 | CF23EL/SPIRAL/RP3/HOME360/YX | 96199 |  | CFL Bare Spiral | General Purpose Replacement | E26 (Medium) | Omnidirectional | CFL | 9 | 100 | 132 | 60 |  | 1.4 |  | 1600 | 23.4 | 68.4 | No | 10000 | 2700 | 82 | -7 | 0.6 | -18 |  |  |  | Not for Use in Recessed Fixtures,Not for Use in Enclosed Fixtures |  |  |  | 2014-03-01 | 2015-01-05 | United States, Canada | ES_1089723_96199_02042015150941_4375405 |  |  | 2232760
Hengdian Group Tospo Lighting Co., Ltd. | Tospo | LED | 689088 |  | A19 | General Purpose Replacement | E26 (Medium) | Omnidirectional | LED | 3 | 40 | 109 | 60 |  |  |  | 500 | 7 | 71.4 | No | 25000 | 5000 | 86 | 20 | 0.9 | -40 | Dimmable | 10% |  | None |  |  |  | 2014-11-30 | 2014-11-19 | United States | ES_1020320_689088_11212014165031_4658981 | 33 |  | 2225667
Hengdian Group Tospo Lighting Co., Ltd. | Tospo | LED | 689089 |  | A19 | General Purpose Replacement | E26 (Medium) | Omnidirectional | LED | 3 | 60 | 110 | 60 |  |  |  | 800 | 9.5 | 84.2 | No | 25000 | 5000 | 86 | 18 | 0.9 | -40 | Dimmable | 10% |  | None |  |  |  | 2015-06-01 | 2015-06-05 | United States | ES_1020320_689089_06102015102616_7156974 | 50.5 |  | 2241361
Hengdian Group Tospo Lighting Co., Ltd. | Tospo | LED | 689095 |  | BR30 | Reflector (Flood/Spot) | E26 (Medium) | Directional | LED | 3 | 65 | 133 | 95 |  |  |  | 650 | 9.5 | 68.4 | No | 40000 | 5000 | 85 | 18 | 1 | -40 | Dimmable | 10% |  | None |  |  |  | 2014-10-30 | 2014-10-23 | United States | ES_1020320_689095_10242014164749_2460408 |  |  | 2223576
Hengdian Group Tospo Lighting Co., Ltd. | Tospo | LED | 689834 |  | Decorative: Other | Decorative | E12 (Candelabra) | Decorative | LED | 3 | 40 | 104 | 35 |  |  |  | 300 | 4.7 | 63.8 | No | 25000 | 3000 | 82 | 18 | 0.6 | -40 | Dimmable | 10% |  | Enclosed Fixtures |  |  |  | 2014-08-30 | 2014-09-11 | United States | ES_1020320_689834_09182014112912_6383162 |  |  | 2220272
Hengdian Group Tospo Lighting Co., Ltd. | Tospo | LED | 689834 |  | Decorative: Other | Decorative | E12 (Candelabra) | Decorative | LED | 3 | 40 | 119 | 35 |  |  |  | 300 | 4.7 | 63.8 | No | 25000 | 2700 | 82 | 17 | 0.6 | -40 | Dimmable | 10% |  | Enclosed Fixtures |  |  |  | 2014-08-30 | 2014-09-11 | United States | ES_1020320_689834_09182014112912_4523773 |  |  | 2220271
Hengdian Group Tospo Lighting Co., Ltd. | Tospo | LED | 689839 |  | Decorative: Other | Decorative | E26 (Medium) | Decorative | LED | 3 | 40 | 104 | 35 |  |  |  | 300 | 4.7 | 63.8 | No | 25000 | 2700 | 82 | 17 | 0.6 | -40 | Dimmable | 10% |  | Enclosed Fixtures |  |  |  | 2014-08-30 | 2014-09-11 | United States | ES_1020320_689839_09182014112912_9148504 |  |  | 2220273
Hengdian Group Tospo Lighting Co., Ltd. | Tospo | LED | 689840 |  | Decorative: Other | Decorative | E12 (Candelabra) | Decorative | LED | 3 | 40 | 104 | 35 |  |  |  | 300 | 4.7 | 63.8 | No | 25000 | 3000 | 82 | 18 | 0.6 | -40 | Dimmable | 10% |  | Enclosed Fixtures |  |  |  | 2014-08-30 | 2014-09-11 | United States | ES_1020320_689840_09182014112912_6206653 |  |  | 2220274
Hengdian Group Tospo Lighting Co., Ltd. | Tospo | LED | 689844 |  | Decorative Candle: Other | Decorative | E12 (Candelabra) | Decorative | LED | 3 | 60 | 130 | 43 |  |  |  | 500 | 7.1 | 71.4 | No | 25000 | 2700 | 81 | 13 | 0.7 | -40 | Dimmable | 10% |  | None |  |  |  | 2014-10-20 | 2014-10-22 | United States | ES_1020320_689844_10242014153813_1534667 |  |  | 2223721
Hengdian Group Tospo Lighting Co., Ltd. | Tospo | LED | 689845 |  | Decorative Candle: Other | Decorative | E12 (Candelabra) | Decorative | LED | 3 | 60 | 129 | 43 |  |  |  | 500 | 7.1 | 71.4 | No | 25000 | 2700 | 81 | 13 | 0.7 | -40 | Dimmable | 10% |  | None |  |  |  | 2014-10-20 | 2014-10-22 | United States | ES_1020320_689845_10242014153813_1163350 |  |  | 2223725
Hengdian Group Tospo Lighting Co., Ltd. | Tospo | LED | 689849 |  | Decorative Candle: Other | Decorative | E26 (Medium) | Decorative | LED | 3 | 60 | 130 | 43 |  |  |  | 500 | 7.1 | 71.4 | No | 25000 | 2700 | 81 | 13 | 0.7 | -40 | Dimmable | 10% |  | None |  |  |  | 2014-10-20 | 2014-10-22 | United States | ES_1020320_689849_10242014153813_7518031 |  |  | 2223722
Hengdian Group Tospo Lighting Co., Ltd. | Tospo | LED | 689850 |  | Decorative Candle: Other | Decorative | E26 (Medium) | Decorative | LED | 3 | 60 | 130 | 43 |  |  |  | 500 | 7.1 | 71.4 | No | 25000 | 2700 | 81 | 13 | 0.7 | -40 | Dimmable | 10% |  | None |  |  |  | 2014-10-20 | 2014-10-22 | United States | ES_1020320_689850_10242014153813_7055196 |  |  | 2223726
Hengdian Group Tospo Lighting Co., Ltd. | Tospo | LED | 691488 |  | BR30 | Reflector (Flood/Spot) | E26 (Medium) | Directional | LED | 3 | 65 | 127 | 90 |  |  |  | 650 | 8.5 | 76.5 | No | 40000 | 3000 | 85 | 16 | 0.9 | -40 | Dimmable | 10% |  | None |  |  |  | 2014-10-30 | 2014-10-23 | United States | ES_1020320_691488_10242014164742_2450957 |  |  | 2223578
Hengdian Group Tospo Lighting Co., Ltd. | Tospo | LED | 691489 |  | BR30 | Reflector (Flood/Spot) | E26 (Medium) | Directional | LED | 3 | 65 | 127 | 90 |  |  |  | 650 | 8.6 | 76.5 | No | 40000 | 4000 | 87 | 24 | 0.9 | -40 | Dimmable | 10% |  | None |  |  |  | 2014-10-30 | 2014-10-23 | United States | ES_1020320_691489_10242014164742_3052288 |  |  | 2223579
Hengdian Group Tospo Lighting Co., Ltd. | Tospo | LED | 691491 |  | BR30 | Reflector (Flood/Spot) | E26 (Medium) | Directional | LED | 3 | 65 | 127 | 90 |  |  |  | 650 | 8.5 | 76.5 | No | 40000 | 2700 | 83 | 9 | 0.9 | -40 | Dimmable | 10% |  | None |  |  |  | 2014-10-30 | 2014-10-23 | United States | ES_1020320_691491_10242014164742_4504712 |  |  | 2223577
Hengdian Group Tospo Lighting Co., Ltd. | Tospo | LED | 691510 |  | BR30 | Reflector (Flood/Spot) | E26 (Medium) | Directional | LED | 3 | 65 | 132 | 95 |  |  |  | 800 | 11 | 72.7 | No | 40000 | 3000 | 93 | 62 | 0.9 | -40 | Dimmable | 10% |  | None |  |  |  | 2015-09-15 | 2015-09-28 | United States | ES_1020320_691510_10022015130038_3305266 |  |  | 2249329
Hengdian Group Tospo Lighting Co., Ltd. | Tospo | LED | 691511 |  | BR30 | Reflector (Flood/Spot) | E26 (Medium) | Directional | LED | 3 | 65 | 132 | 95 |  |  |  | 800 | 11 | 72.7 | No | 40000 | 2700 | 92 | 58 | 0.9 | -40 | Dimmable | 10% |  | None |  |  |  | 2015-09-15 | 2015-09-28 | United States | ES_1020320_691511_10022015130038_6448734 |  |  | 2249327
Hengdian Group Tospo Lighting Co., Ltd. | Tospo | LED | 691902 |  | PAR38 | Reflector (Flood/Spot) | E26 (Medium) | Directional | LED | 3 | 120 | 130 | 120 | 2684 |  | 40 |  | 17 | 71.8 | No | 40000 | 5000 | 92 | 62 | 1 | -40 | Dimmable | 10% |  | None |  |  |  | 2015-03-30 | 2015-04-03 | United States | ES_1020320_691902_04072015072323_6121995 |  |  | 2235923
Hengdian Group Tospo Lighting Co., Ltd. | Tospo | LED | 691903 |  | PAR20 | Reflector (Flood/Spot) | E26 (Medium) | Directional | LED | 3 | 50 | 85 | 63 | 1062 |  | 40 | 525 | 7 | 75 | No | 40000 | 5000 | 91 | 55 | 0.8 | -40 | Dimmable | 10% |  | None |  |  |  | 2015-02-05 | 2015-02-23 | United States | ES_1020320_691903_02232015145506_6175519 |  |  | 2233828
Hengdian Group Tospo Lighting Co., Ltd. | Tospo | LED | 691904 | LED,696884, | PAR20 | Reflector (Flood/Spot) | E26 (Medium) | Directional | LED | 3 | 50 | 85 | 63 | 2192 |  | 25 | 525 | 7 | 75 | No | 40000 | 5000 | 91 | 55 | 0.8 | -40 | Dimmable | 10% |  | None |  |  |  | 2015-02-05 | 2015-02-23 | United States | ES_1020320_691904_02232015145506_9360672 |  |  | 2233823
Hengdian Group Tospo Lighting Co., Ltd. | Tospo | LED | 691905 |  | PAR30 | Reflector (Flood/Spot) | E26 (Medium) | Directional | LED | 3 | 75 | 87 | 94 | 1693 |  | 40 | 850 | 10.7 | 79.6 | No | 25000 | 5000 | 91 | 56 | 0.9 | -40 | Dimmable | 10% |  | None |  |  |  | 2014-11-30 | 2014-12-09 | United States | ES_1020320_691905_12122014164421_5513386 |  |  | 2229409
Hengdian Group Tospo Lighting Co., Ltd. | Tospo | LED | 691906 |  | PAR30 | Reflector (Flood/Spot) | E26 (Medium) | Directional | LED | 3 | 75 | 87 | 94 | 3707 |  | 25 | 850 | 10.7 | 79.6 | No | 25000 | 5000 | 91 | 56 | 0.9 | -40 | Dimmable | 10% |  | None |  |  |  | 2014-11-30 | 2014-12-09 | United States | ES_1020320_691906_12122014164421_4314069 |  |  | 2229410
Hengdian Group Tospo Lighting Co., Ltd. | Tospo | LED | 691907 |  | PAR30L | Reflector (Flood/Spot) | E26 (Medium) | Directional | LED | 3 | 75 | 119 | 94 | 1753 |  | 40 |  | 10.4 | 81.5 | No | 40000 | 5000 | 91 | 55 | 0.9 | -40 | Dimmable | 10% |  | None |  |  |  | 2015-02-10 | 2015-02-11 | United States | ES_1020320_691907_02182015135655_8818684 |  |  | 2233271
Hengdian Group Tospo Lighting Co., Ltd. | Tospo | LED | 691908 | LED,696885, | PAR30L | Reflector (Flood/Spot) | E26 (Medium) | Directional | LED | 3 | 75 | 119 | 94 | 3566 |  | 25 |  | 10.4 | 81.5 | No | 40000 | 5000 | 91 | 55 | 0.9 | -40 | Dimmable | 10% |  | None |  |  |  | 2015-02-10 | 2015-02-11 | United States | ES_1020320_691908_02182015135655_2799682 |  |  | 2233272
Hengdian Group Tospo Lighting Co., Ltd. | Tospo | LED | 691911 |  | PAR38 | Reflector (Flood/Spot) | E26 (Medium) | Directional | LED | 3 | 120 | 130 | 120 | 5969 |  | 25 |  | 17 | 71.8 | No | 40000 | 5000 | 92 | 62 | 1 | -40 | Dimmable | 10% |  | None |  |  |  | 2015-03-30 | 2015-04-03 | United States | ES_1020320_691911_04072015072323_5101509 |  |  | 2235924
Guangdong Foreign Trade Imp. & Exp. Corp. | Lamp-Light | LED lamps | HTA19-450DO |  | A19 | General Purpose Replacement | E26 (Medium) | Omnidirectional | LED | 3 | 40 | 109 | 60.3 |  |  |  | 450 | 7.3 | 61.4 | No | 25000 | 2700 | 80 | 1 | 0.9 | -20 | Dimmable | 18% |  | None |  |  |  | 2014-10-25 | 2014-12-22 | United States, Canada | ES_1122220_HTA19-450DO_12292014171222_2238088 | 32.7 |  | 2230451
Guangdong Foreign Trade Imp. & Exp. Corp. | Lamp-Light | LED lamps | HTA19-800DO |  | A19 | General Purpose Replacement | E26 (Medium) | Omnidirectional | LED | 3 | 60 | 109.4 | 59.7 |  |  |  | 800 | 10 | 80 | No | 25000 | 2700 | 80 | 1 | 0.9 | -20 | Dimmable | 20% |  | None |  |  |  | 2014-10-25 | 2014-12-22 | United States, Canada | ES_1122220_HTA19-800DO_12292014171229_8097033 | 50 |  | 2230450
Halco Lighting Technologies | Halco | A19FR9/827/OMNI/LED | A19FR9/827/OMNI/LED | ,,80967 | A19 | General Purpose Replacement | E26 (Medium) | Omnidirectional | LED | 5 | 60 | 110.8 | 59.8 |  |  |  | 800 | 9 | 88.9 | No | 25000 | 2700 | 82 | 8 | 0.9 | -20 | Dimmable | 5% |  | Damp Location Rated,Enclosed Fixtures,Recessed Fixtures |  |  |  | 2016-01-20 | 2016-01-22 | United States, Canada | ES_1020184_A19FR9/827/OMNI/LED_01222016023550_1023954 | 51 |  | 2257241
Halco Lighting Technologies | Halco | A19FR9/830/OMNI/LED | A19FR9/830/OMNI/LED | ,,80968 | A19 | General Purpose Replacement | E26 (Medium) | Omnidirectional | LED | 5 | 60 | 110.8 | 59.8 |  |  |  | 830 | 9 | 92.2 | No | 25000 | 3000 | 84 | 16 | 0.9 | -20 | Dimmable | 5% |  | Damp Location Rated,Enclosed Fixtures,Recessed Fixtures |  |  |  | 2016-01-20 | 2016-01-22 | United States, Canada | ES_1020184_A19FR9/830/OMNI/LED_01222016023550_1023954 | 51 |  | 2257243
Halco Lighting Technologies | Halco | A19FR9/840/OMNI/LED | A19FR9/840/OMNI/LED | ,,80969 | A19 | General Purpose Replacement | E26 (Medium) | Omnidirectional | LED | 5 | 60 | 110.8 | 59.8 |  |  |  | 840 | 9 | 93.3 | No | 25000 | 4000 | 85 | 20 | 0.9 | -20 | Dimmable | 5% |  | Damp Location Rated,Enclosed Fixtures,Recessed Fixtures |  |  |  | 2016-01-20 | 2016-01-22 | United States, Canada | ES_1020184_A19FR9/840/OMNI/LED_01222016023550_1023954 | 51 |  | 2257242
Halco Lighting Technologies | Halco | A19FR9/850/OMNI/LED | A19FR9/850/OMNI/LED | ,,80970 | A19 | General Purpose Replacement | E26 (Medium) | Omnidirectional | LED | 5 | 60 | 110.8 | 59.8 |  |  |  | 900 | 9 | 100 | No | 25000 | 5000 | 83 | 15 | 0.9 | -20 | Dimmable | 5% |  | Damp Location Rated,Enclosed Fixtures,Recessed Fixtures |  |  |  | 2016-01-20 | 2016-01-22 | United States, Canada | ES_1020184_A19FR9/850/OMNI/LED_01222016023550_1023954 | 51 |  | 2257244
Halco Lighting Technologies | ProLED | 81127 | 81127 |  | PAR16 | Reflector (Flood/Spot) | E26 (Medium) | Directional | LED | 5 | 40 | 72 | 49 | 818 |  | 38 | 380 | 6.3 | 63.3 | No | 40000 | 3000 | 83 | 21 | 0.7 | -20 | Dimmable | 10% |  | Damp Location Rated,Not for Use in Enclosed Fixtures |  |  |  | 2015-01-01 | 2016-02-29 | United States, Canada | ES_1020184_81127_02262016144739_2060052 |  |  | 2261020
Halco Lighting Technologies | ProLED | 81128 | 81128 |  | A19 | General Purpose Replacement | E26 (Medium) | Omnidirectional | LED | 3 | 40 | 101 | 60 |  |  |  | 450 | 4.9 | 91.8 | No | 15000 | 2700 | 81 | 2 | 0.9 | -20 | Dimmable | 45% | No | Damp Location Rated | No |  |  | 2016-01-01 | 2016-08-02 | United States, Canada | ES_1020184_81128_07272016172416_6392328 | 35.1 |  | 2273947
Halco Lighting Technologies | ProLED | 81130 | 81130 |  | B10 | Decorative | E26 (Medium) | Decorative | LED | 3 | 40 | 91.1 | 31.7 |  |  |  | 330 | 4 | 82.5 | No | 15000 | 2700 | 82 | 7 | 0.9 | -20 | Dimmable | 33% | No | Damp Location Rated | No |  |  | 2016-01-01 | 2016-08-02 | United States, Canada | ES_1020184_81130_07272016172906_4997217 |  |  | 2273949
Halco Lighting Technologies | ProLED | 81131 | 81131 |  | G25 | Globe | E26 (Medium) | Decorative | LED | 3 | 40 | 112 | 80 |  |  |  | 450 | 4.7 | 95.7 | No | 15000 | 2700 | 82 | 3 | 0.9 | -20 | Dimmable |  | No | Damp Location Rated,Not for Use in Recessed Fixtures | No |  |  | 2016-01-01 | 2016-08-02 | United States, Canada | ES_1020184_81131_07272016173619_1760370 |  |  | 2273954
Halco Lighting Technologies | ProLED | 81132 | 81132 |  | ST | ST | E26 (Medium) | Decorative | LED | 3 | 40 | 141.6 | 64 |  |  |  | 330 | 5 | 66 | No | 15000 |  | 81 | 8 | 0.9 | -20 | Dimmable | 33% | No | Damp Location Rated | No |  |  | 2016-01-01 | 2016-08-02 | United States, Canada | ES_1020184_81132_07272016173832_6508600 |  |  | 2273958
Halco Lighting Technologies | ProLED | 81134 | 81134 |  | B10 | Decorative | E26 (Medium) | Decorative | LED | 3 | 40 | 100 | 60 |  |  |  | 320 | 4 | 87.5 | No | 15000 | 2700 | 82 | 4 | 0.9 | -20 | Dimmable | 32% | No | Damp Location Rated,Recessed Fixtures | No |  |  | 2016-01-01 | 2016-08-02 | United States, Canada | ES_1020184_81134_07272016174217_4367792 |  |  | 2273959
Halco Lighting Technologies | ProLED | 81137 | 81137 |  | BA10 | Decorative | E26 (Medium) | Decorative | LED | 3 | 40 | 102.3 | 31.8 |  |  |  | 330 | 4 | 82.5 | No | 15000 | 2700 | 82 | 7 | 0.9 | -20 | Dimmable | 33% | No | Damp Location Rated | No |  |  | 2016-01-01 | 2016-08-02 | United States, Canada | ES_1020184_81137_07272016173333_2186242 |  |  | 2273953
Halco Lighting Technologies | ProLED | 82000 | 82000 |  | PAR20 | Reflector (Flood/Spot) | E26 (Medium) | Directional | LED | 5 | 50 | 84.3 | 62.7 | 1358 |  | 25 | 460 | 7 | 65.7 | No | 25000 | 2700 | 93 | 53 | 0.8 | -20 | Dimmable | 10% |  | Wet Location Rated,Not for Use in Enclosed Fixtures |  |  |  | 2015-01-27 | 2015-01-29 | United States, Canada | ES_1020184_82000_01292015114441_1023754 |  |  | 2231967
Halco Lighting Technologies | ProLED | 82001 | 82001 |  | PAR20 | Reflector (Flood/Spot) | E26 (Medium) | Directional | LED | 5 | 50 | 84.3 | 62.7 | 1453 |  | 25 | 470 | 7 | 67.1 | No | 25000 | 3000 | 91 | 50 | 0.8 | -20 | Dimmable | 10% |  | Wet Location Rated,Not for Use in Enclosed Fixtures |  |  |  | 2015-01-27 | 2015-01-29 | United States, Canada | ES_1020184_82001_01292015115111_1023755 |  |  | 2231968
Halco Lighting Technologies | ProLED | 82003 | 82003 |  | PAR20 | Reflector (Flood/Spot) | E26 (Medium) | Directional | LED | 5 | 50 | 84.3 | 62.7 | 1453 |  | 25 | 470 | 7 | 67.1 | No | 25000 | 3000 | 91 | 50 | 0.8 | -20 | Dimmable | 10% |  | Wet Location Rated,Not for Use in Enclosed Fixtures |  |  |  | 2015-01-27 | 2015-01-29 | United States, Canada | ES_1020184_82003_01292015115731_1023755 |  |  | 2231969
Halco Lighting Technologies | ProLED | 82004 | 82004 |  | PAR20 | Reflector (Flood/Spot) | E26 (Medium) | Directional | LED | 5 | 50 | 84.3 | 62.7 | 1504 |  | 25 | 500 | 7 | 71.4 | No | 25000 | 4000 | 92 | 60 | 0.8 | -20 | Dimmable | 10% |  | Wet Location Rated,Not for Use in Enclosed Fixtures |  |  |  | 2015-01-28 | 2015-01-30 | United States, Canada | ES_1020184_82004_01302015044950_1023756 |  |  | 2232194
Halco Lighting Technologies | ProLED | 82005 | 82005 |  | PAR20 | Reflector (Flood/Spot) | E26 (Medium) | Directional | LED | 5 | 50 | 84.3 | 62.7 | 1062 |  | 40 | 525 | 7 | 75 | No | 25000 | 5000 | 91 | 55 | 0.8 | -20 | Dimmable | 10% |  | Wet Location Rated,Not for Use in Enclosed Fixtures |  |  |  | 2015-01-28 | 2015-01-30 | United States, Canada | ES_1020184_82005_01302015050000_1023757 |  |  | 2232195
Halco Lighting Technologies | ProLED | 82006 | 82006 |  | PAR20 | Reflector (Flood/Spot) | E26 (Medium) | Directional | LED | 5 | 50 | 84.3 | 62.7 | 928 |  | 40 | 460 | 7 | 65.7 | No | 25000 | 2700 | 93 | 53 | 0.8 | -20 | Dimmable | 10% |  | Wet Location Rated,Not for Use in Enclosed Fixtures |  |  |  | 2015-01-28 | 2015-01-30 | United States, Canada | ES_1020184_82006_01302015051220_1023757 |  |  | 2232196
Halco Lighting Technologies | ProLED | 82007 | 82007 |  | PAR20 | Reflector (Flood/Spot) | E26 (Medium) | Directional | LED | 5 | 50 | 84.3 | 62.7 | 928 |  | 40 | 460 | 7 | 65.7 | No | 25000 | 2700 | 93 | 53 | 0.8 | -20 | Dimmable | 10% |  | Wet Location Rated,Not for Use in Enclosed Fixtures |  |  |  | 2015-01-28 | 2015-01-30 | United States, Canada | ES_1020184_82007_01302015052620_1023757 |  |  | 2232197
Halco Lighting Technologies | ProLED | 82008 | 82008 |  | PAR20 | Reflector (Flood/Spot) | E26 (Medium) | Directional | LED | 5 | 50 | 84.3 | 62.7 | 1002 |  | 40 | 470 | 7 | 67.1 | No | 25000 | 3000 | 91 | 50 | 0.8 | -20 | Dimmable | 10% |  | Wet Location Rated,Not for Use in Enclosed Fixtures |  |  |  | 2015-01-29 | 2015-01-30 | United States, Canada | ES_1020184_82008_01302015053330_1023757 |  |  | 2232198
Halco Lighting Technologies | ProLED | PAR30NFL14L/827/W/LED | 81016 |  | PAR30L | Reflector (Flood/Spot) | E26 (Medium) | Directional | LED | 5 | 75 | 117.4 | 95.9 | 3591 |  | 25 | 800 | 14.5 | 55.2 | No | 25000 | 2700 | 82 | 2 | 1 | -20 | Dimmable | 10% |  | Wet Location Rated,Not for Use in Enclosed Fixtures |  |  |  | 2014-11-07 | 2014-11-10 | United States | ES_1020184_81016_11102014015550_1023710 |  |  | 2224552
Halco Lighting Technologies | ProLED | PAR30NFL14L/830/W/LED | 81018 |  | PAR30 | Reflector (Flood/Spot) | E26 (Medium) | Directional | LED | 5 | 75 | 118 | 95 | 3025 |  | 25 | 835 | 14.2 | 60.7 | No | 25000 | 3000 | 83 | 3 | 1 | -20 | Dimmable | 10% |  | Wet Location Rated,Not for Use in Enclosed Fixtures |  |  |  | 2014-11-04 | 2014-11-05 | United States | ES_1020184_81018_11052014084110_1023707 |  |  | 2224331
Halco Lighting Technologies | ProLED | PAR30NFL14S/827/W/LED | 81025 |  | PAR30 | Reflector (Flood/Spot) | E26 (Medium) | Directional | LED | 5 | 75 | 85.2 | 95.1 | 3028 |  | 25 | 800 | 15 | 53.3 | No | 25000 | 2700 | 82 | 1 | 0.9 | -20 | Dimmable | 10% |  | Damp Location Rated,Not for Use in Enclosed Fixtures |  |  |  | 2014-11-08 | 2014-11-12 | United States | ES_1020184_81025_11122014015730_1023712 |  |  | 2224907
Halco Lighting Technologies | ProLED | PAR38FL15/827/ECO/LED | 80953 |  | PAR38 | Reflector (Flood/Spot) | E26 (Medium) | Directional | LED | 5 | 90 | 131.7 | 121.7 | 1886 |  | 40 | 1200 | 15.2 | 78.9 | No | 25000 | 2700 | 82 | 11 | 1 | -20 | Dimmable | 10% |  | Wet Location Rated,Not for Use in Enclosed Fixtures |  |  |  | 2016-03-30 | 2016-04-04 | United States | ES_1020184_80953_04042016071000_1023987 |  |  | 2263690
Halco Lighting Technologies | ProLED | PAR38FL15/830/ECO/LED | 80954 |  | PAR38 | Reflector (Flood/Spot) | E26 (Medium) | Directional | LED | 5 | 90 | 131.7 | 121.7 | 1903 |  | 40 | 1200 | 15.1 | 79.5 | No | 25000 | 3000 | 84 | 21 | 1 | -20 | Dimmable | 10% |  | Wet Location Rated,Not for Use in Enclosed Fixtures |  |  |  | 2016-03-30 | 2016-04-04 | United States | ES_1020184_80954_04052016035730_1023987 |  |  | 2263691
Halco Lighting Technologies | ProLED | PAR38FL15/840/ECO/LED | 80955 |  | PAR38 | Reflector (Flood/Spot) | E26 (Medium) | Directional | LED | 5 | 90 | 131.7 | 121.7 | 2047 |  | 40 | 1200 | 15 | 80 | No | 25000 | 4000 | 83 | 13 | 1 | -20 | Dimmable | 10% |  | Wet Location Rated,Not for Use in Enclosed Fixtures |  |  |  | 2016-03-30 | 2016-04-04 | United States | ES_1020184_80955_04052016030000_1023987 |  |  | 2263692
Halco Lighting Technologies | ProLED | PAR38FL15/850/ECO/LED | 80956 |  | PAR38 | Reflector (Flood/Spot) | E26 (Medium) | Directional | LED | 5 | 90 | 131.7 | 121.7 | 2185 |  | 40 | 1200 | 15 | 80 | No | 25000 | 5000 | 83 | 9 | 1 | -20 | Dimmable | 10% |  | Wet Location Rated,Not for Use in Enclosed Fixtures |  |  |  | 2016-03-30 | 2016-04-04 | United States | ES_1020184_80956_04052016030550_1023987 |  |  | 2263693
Halco Lighting Technologies | ProLED | PAR38FL15/927/W/LED | PAR38FL15/927/W/LED | ,82038,Retail Number | PAR38 | Reflector (Flood/Spot) | E26 (Medium) | Directional | LED | 5 | 90 | 129.5 | 119 | 2249 |  | 40 | 950 | 15 | 63.3 | No | 40000 | 2700 | 91 | 46 | 0.9 | -20 | Dimmable | 5% | No | Wet Location Rated | No |  |  | 2016-05-04 | 2016-07-18 | United States, Canada | ES_1020184_PAR38FL15/927/W/LED_07212016062620_1024046 |  |  | 2272930
Halco Lighting Technologies | ProLED | PAR38FL15/930/W/LED | PAR38FL15/930/W/LED | ,82039,Retail Number | PAR38 | Reflector (Flood/Spot) | E26 (Medium) | Directional | LED | 5 | 90 | 129.5 | 119 | 2280 |  | 40 | 1000 | 15 | 66.7 | No | 40000 | 3000 | 91 | 50 | 0.9 | -20 | Dimmable | 5% | No | Wet Location Rated | No |  |  | 2016-05-04 | 2016-07-18 | United States, Canada | ES_1020184_PAR38FL15/930/W/LED _07212016062620_1024046 |  |  | 2272935
Halco Lighting Technologies | ProLED | PAR38FL15/940/W/LED | PAR38FL15/940/W/LED | ,82040,Retail Number | PAR38 | Reflector (Flood/Spot) | E26 (Medium) | Directional | LED | 5 | 90 | 129.5 | 119 | 2351 |  | 40 | 1020 | 15 | 68 | No | 40000 | 4000 | 93 | 63 | 0.9 | -20 | Dimmable | 5% | No | Wet Location Rated | No |  |  | 2016-05-04 | 2016-07-18 | United States, Canada | ES_1020184_PAR38FL15/940/W/LED_07212016062620_1024046 |  |  | 2272937
Halco Lighting Technologies | ProLED | PAR38FL15/950/W/LED | PAR38FL15/950/W/LED | ,82041,Retail Number | PAR38 | Reflector (Flood/Spot) | E26 (Medium) | Directional | LED | 5 | 90 | 129.5 | 119 | 2397 |  | 40 | 1050 | 15 | 70 | No | 40000 | 5000 | 91 | 57 | 1 | -20 | Dimmable | 5% | No | Wet Location Rated | No |  |  | 2016-05-04 | 2016-07-18 | United States, Canada | ES_1020184_PAR38FL15/950/W/LED_07212016062620_1024046 |  |  | 2272936
Halco Lighting Technologies | ProLED | PAR38FL16/827/W/LED | 81001 |  | PAR38 | Reflector (Flood/Spot) | E26 (Medium) | Directional | LED | 5 | 75 | 127.9 | 119.4 | 1800 |  | 40 | 950 | 18 | 52.8 | No | 25000 | 2700 | 81 | 10 | 0.9 | -20 | Dimmable | 10% |  | Wet Location Rated,Not for Use in Enclosed Fixtures |  |  |  | 2014-11-06 | 2014-11-06 | United States | ES_1020184_81001_11062014015620_1023703 |  |  | 2224338
Halco Lighting Technologies | ProLED | PAR38FL16/830/W/LED | 81003 |  | PAR38 | Reflector (Flood/Spot) | E26 (Medium) | Directional | LED | 5 | 75 | 127.9 | 119.4 | 1721 |  | 40 | 970 | 18 | 53.9 | No | 25000 | 3000 | 84 | 19 | 0.9 | -20 | Dimmable | 10% |  | Wet Location Rated |  |  |  | 2014-11-06 | 2014-11-06 | United States | ES_1020184_81003_11062014020730_1023707 |  |  | 2224350
Halco Lighting Technologies | ProLED | PAR38FL17/927/W/LED | PAR38FL17/927/W/LED | ,82046,Retail Number (white finish); ,82047,Retail Number (black finish); ,PAR38FL17/927/B/LED,Black Finish | PAR38 | Reflector (Flood/Spot) | E26 (Medium) | Directional | LED | 5 | 120 | 128.1 | 118.8 | 2523 |  | 40 | 1150 | 17 | 67.6 | No | 40000 | 2700 | 91 | 48 | 1 | -20 | Dimmable | 5% | No | Wet Location Rated | No |  |  | 2016-05-04 | 2016-07-19 | United States, Canada | ES_1020184_PAR38FL17/927/W/LED_07212016065950_1024046 |  |  | 2272931
Halco Lighting Technologies | ProLED | PAR38FL17/930/W/LED | PAR38FL17/930/W/LED | ,82048,Retail Number (white finish); ,82049,Retail Number (black finish); ,PAR38FL17/930/B/LED,Black Finish | PAR38 | Reflector (Flood/Spot) | E26 (Medium) | Directional | LED | 5 | 120 | 128.1 | 118.8 | 2449 |  | 40 | 1200 | 17 | 70.6 | No | 40000 | 3000 | 92 | 53 | 1 | -20 | Dimmable | 5% | No | Wet Location Rated | No |  |  | 2016-05-04 | 2016-07-19 | United States, Canada | ES_1020184_PAR38FL17/930/W/LED_07212016065950_1024046 |  |  | 2272943
Halco Lighting Technologies | ProLED | PAR38FL17/940/W/LED | PAR38FL17/940/W/LED | ,82050,Retail Number (white finish); ,82051,Retail Number (black finish); ,PAR38FL17/940/B/LED,Black Finish | PAR38 | Reflector (Flood/Spot) | E26 (Medium) | Directional | LED | 5 | 120 | 128.1 | 118.8 | 2615 |  | 40 | 1220 | 17 | 71.8 | No | 40000 | 4000 | 93 | 65 | 1 | -20 | Dimmable | 5% | No | Wet Location Rated | No |  |  | 2016-05-04 | 2016-07-19 | United States, Canada | ES_1020184_PAR38FL17/940/W/LED_07212016065950_1024046 |  |  | 2272938
Halco Lighting Technologies | ProLED | PAR38FL17/940/W/MV/LED | 82061 |  | PAR38 | Reflector (Flood/Spot) | E26 (Medium) | Directional | LED | 5 | 120 | 128 | 119.7 | 2521 |  | 40 | 1200 | 17 | 70.6 | No | 40000 | 4000 | 93 | 61 | 1 | -20 |  |  |  | Damp Location Rated,Not for Use in Enclosed Fixtures |  |  |  | 2015-04-27 | 2015-04-27 | United States | ES_1020184_82061_04272015060440_1023801 |  |  | 2238056
Halco Lighting Technologies | ProLED | PAR38FL17/950/W/LED | PAR38FL17/950/W/LED | ,82052,Retail Number | PAR38 | Reflector (Flood/Spot) | E26 (Medium) | Directional | LED | 5 | 120 | 128.1 | 118.8 | 2684 |  | 40 | 1250 | 17 | 73.5 | No | 40000 | 5000 | 92 | 62 | 1 | -20 | Dimmable | 5% | No | Wet Location Rated | No |  |  | 2016-05-04 | 2016-07-19 | United States, Canada | ES_1020184_PAR38FL17/950/W/LED_07212016065950_1024046 |  |  | 2272939
Halco Lighting Technologies | ProLED | PAR38FL17/950/W/MV/LED | 82062 |  | PAR38 | Reflector (Flood/Spot) | E26 (Medium) | Directional | LED | 5 | 120 | 128 | 120 | 2691 |  | 40 | 1200 | 17 | 70.6 | No | 40000 | 5000 | 92 | 62 | 1 | -20 |  |  |  | Damp Location Rated,Not for Use in Enclosed Fixtures |  |  |  | 2015-04-27 | 2015-04-27 | United States | ES_1020184_82062_04272015070110_1023801 |  |  | 2238057
Hannaford Bros. Co./ Kash N Karry Food Stores, Inc. | HOME 360 | CF23EL/SPIRAL/RP/HOME360/HZ | 96198 |  | CFL Bare Spiral | General Purpose Replacement | E26 (Medium) | Omnidirectional | CFL | 9 | 100 | 116.7 | 50.9 |  | 2.5 |  | 1600 | 23.2 | 69 | No | 10000 | 2700 | 81 | -13 | 0.6 | -18 |  |  |  | Not for Use in Enclosed Fixtures |  |  |  | 2016-02-15 | 2016-05-09 | United States, Canada | ES_1089723_96198_05242016154105_8083917 |  |  | 2268827
Hannaford Bros. Co./ Kash N Karry Food Stores, Inc. | HOME 360 | CF23EL/SPIRAL/RP/HOME360/HZ | 96199 |  | CFL Bare Spiral | General Purpose Replacement | E26 (Medium) | Omnidirectional | CFL | 9 | 100 | 116.7 | 50.9 |  | 2.5 |  | 1600 | 23.2 | 69 | No | 10000 | 2700 | 81 | -13 | 0.6 | -18 |  |  |  | Not for Use in Enclosed Fixtures |  |  |  | 2016-02-15 | 2016-05-09 | United States, Canada | ES_1089723_96199_05272016142231_5442010 |  |  | 2268828
Hannaford Bros. Co./ Kash N Karry Food Stores, Inc. | HOME 360 | CF23EL/SPIRAL/RP/HOME360/YX | 96198 |  | CFL Bare Spiral | General Purpose Replacement | E26 (Medium) | Omnidirectional | CFL | 9 | 100 | 132 | 60 |  | 1.4 |  | 1600 | 23.4 | 68.4 | No | 10000 | 2700 | 82 | -7 | 0.6 | -18 |  |  |  | Not for Use in Recessed Fixtures,Not for Use in Enclosed Fixtures |  |  |  | 2014-03-01 | 2015-01-05 | United States, Canada | ES_1089723_96198_02042015150941_2814753 |  |  | 2232759
Hanstar Opto Electronic Inc. | HANSTAR LED | Directional LED Lamp | HS-PAR38-25-40 |  | PAR38 | Reflector (Flood/Spot) | E26 (Medium) | Directional | LED | 3 | 100 | 133.9 | 120.9 | 5202 |  | 25 | 1100 | 16 | 68.8 | No | 25000 | 4000 | 80 | 10 | 1 | -20 | Dimmable | 10% |  | Damp Location Rated,Recessed Fixtures,Not for Use in Enclosed Fixtures |  |  |  | 2015-10-26 | 2015-11-09 | Canada | ES_1118910_HS-PAR38-25-40_11092015114412_3129878 |  |  | 2252286
Hanstar Opto Electronic Inc. | HANSTAR LED | HSM16D5 | HSM16D5 |  | MR16 | Reflector (Flood/Spot) | GU5.3 | Directional | LED | 3 |  | 45 | 50 |  |  |  |  | 7.2 | 66.9 | No | 25000 | 3000 | 82 | 14 |  | -20 | Dimmable |  |  | Damp Location Rated |  |  |  | 2013-11-30 | 2014-07-23 | United States, Canada | ES_1118910_HSM16D5_07232014104200_0000001 |  |  | 2216263
HD Supply Facilities Maintenance | FEIT ELECTRIC | LED PAR20 | 109919 | ,PAR20/827/LED/6/HDS, | PAR20 | Reflector (Flood/Spot) | E26 (Medium) | Directional | LED | 3 | 50 | 83.9 | 63.2 | 820 |  | 40 |  | 6 | 75 | No | 25000 | 2700 | 83 | 12 | 0.9 | -25 | Dimmable | 10% |  | None |  |  |  | 2015-05-10 | 2015-05-12 | United States | ES_1048137_109919; PAR20/827/LED/6/HDS_05132015105827_1142291 |  |  | 2239252
HD Supply Facilities Maintenance | Maintenance Warehouse | AGOMNI 1100 827 LED | 109914 | ,,AGOM1100827LED/6/HDS | A21 | General Purpose Replacement | E26 (Medium) | Omnidirectional | LED | 3 | 75 | 125.8 | 78 |  |  |  | 1100 | 13 | 84.6 | No | 25000 | 2700 | 89 | 48 | 1 | -25 | Dimmable | 5% |  | None |  |  |  | 2014-01-01 | 2014-12-17 | United States | ES_1048137_109914_12222014183701_8699657 | 62 |  | 2229896
HD Supply Facilities Maintenance | Maintenance Warehouse | AGOMNI 1600 827 LED | 109915 | ,,AGOM1600827LED/6/HDS | A21 | General Purpose Replacement | E26 (Medium) | Omnidirectional | LED | 5 | 100 | 134.6 | 68 |  |  |  | 1600 | 16 | 100 | No | 25000 | 2700 | 81 | 10 | 0.9 | -25 | Dimmable | 5% |  | None |  |  |  | 2014-01-01 | 2014-12-16 | United States | ES_1048137_109915_12222014183637_2908065 | 84 |  | 2229895
HD Supply Facilities Maintenance | Maintenance Warehouse | CFL 13W Twist | 313258 | ,ESL13T/12/HDS, | CFL Bare Spiral | General Purpose Replacement | E26 (Medium) | Omnidirectional | CFL | 2 | 60 | 111.5 | 48.7 |  | 1 |  | 900 | 13.2 | 68.2 | No | 10000 | 2700 | 83 | -4 | 0.6 | -23 |  |  |  | Damp Location Rated,Not for Use in Enclosed Fixtures |  |  |  | 2015-02-05 | 2015-02-12 | United States | ES_1048137_313258_02122015020620_1023762 |  |  | 2233056
HD Supply Facilities Maintenance | Maintenance Warehouse | CFL 13W Twist | 313264 | ,ESL13T/41K/12/HDS, | CFL Bare Spiral | General Purpose Replacement | E26 (Medium) | Omnidirectional | CFL | 2 | 60 | 111.4 | 47.4 |  | 1 |  | 900 | 13 | 69.2 | No | 10000 | 4100 | 85 | 32 | 0.6 | -23 |  |  |  | Not for Use in Recessed Fixtures |  |  |  | 2015-02-06 | 2015-02-06 | United States | ES_1048137_313264_02062015031840_1023763 |  |  | 2232769
HD Supply Facilities Maintenance | Maintenance Warehouse | CFL 15W BR30 | 313286 | ,ESL15BR30/4/HDS,RETAIL NUMBER | BR30 | Reflector (Flood/Spot) | E26 (Medium) | Directional | CFL | 2 | 65 | 134.8 | 94 |  | 1 |  | 695 | 15 | 46.3 | No | 10000 | 2700 | 84 | -5 | 0.6 | -23 |  |  |  | None |  |  |  | 2015-02-15 | 2015-02-23 | United States | ES_1048137_313286_02232015023950_1023770 |  |  | 2233833
HD Supply Facilities Maintenance | Maintenance Warehouse | CFL 23W Twist | 313266 | ,ESL23TM/12/HDS,retail model number | CFL Bare Spiral | General Purpose Replacement | E26 (Medium) | Omnidirectional | CFL | 2 | 100 | 125.6 | 60.2 |  | 0.2 |  | 1600 | 23 | 69.6 | No | 10000 | 2700 | 83 | -8 | 0.5 | -23 |  |  |  | Not for Use in Enclosed Fixtures |  |  |  | 2015-02-15 | 2015-02-23 | United States | ES_1048137_313266_02232015031330_1023770 |  |  | 2233832
HD Supply Facilities Maintenance | Maintenance Warehouse | CFL 23W Twist | 313268 | ,ESL23TM/41K/12/HDS, | CFL Bare Spiral | General Purpose Replacement | E26 (Medium) | Omnidirectional | CFL | 2 | 100 | 125.6 | 60.2 |  | 1 |  | 1600 | 23 | 69.6 | No | 10000 | 4100 | 84 | 28 | 0.5 | -23 |  |  |  | Not for Use in Recessed Fixtures |  |  |  | 2015-02-15 | 2015-02-23 | United States | ES_1048137_313268_02232015024550_1023770 |  |  | 2233831
HD Supply Facilities Maintenance | Maintenance Warehouse | CFL 27W Twist | 313276 | ,ESL27TM/12/HDS,Retail Number | CFL Bare Spiral | General Purpose Replacement | E26 (Medium) | Omnidirectional | CFL | 2 | 100 | 137.8 | 55.9 |  | 1 |  | 1800 | 27 | 66.7 | No | 10000 | 2700 | 83 | -6 | 0.6 | -20 |  |  |  | Damp Location Rated,Not for Use in Enclosed Fixtures |  |  |  | 2015-02-15 | 2015-02-24 | United States | ES_1048137_313276_02242015042950_1023771 |  |  | 2233877
HD Supply Facilities Maintenance | Maintenance Warehouse | CFL 27W Twist | 313284 | ,ESL27TM/41K/12/HDS,Retail Number | CFL Bare Spiral | General Purpose Replacement | E26 (Medium) | Omnidirectional | CFL | 2 | 100 | 138.1 | 58.4 |  | 1 |  | 1800 | 27 | 66.7 | No | 10000 | 4100 | 84 | 31 | 0.6 | -20 |  |  |  | Damp Location Rated,Not for Use in Enclosed Fixtures |  |  |  | 2015-02-15 | 2015-02-24 | United States | ES_1048137_313284_02242015043550_1023771 |  |  | 2233913
HD Supply Facilities Maintenance | Maintenance Warehouse | Directional LED Lamp | BR30/650/LED/4/HDS |  | BR30 | Reflector (Flood/Spot) | E26 (Medium) | Directional | LED | 3 | 65 | 128.9 | 94.7 |  |  | 110 | 650 | 10 | 65 | No | 25000 | 2700 | 82 | 17 | 1 | -25 | Dimmable | 5% |  | Damp Location Rated |  |  |  | 2015-02-02 | 2015-02-05 | United States | ES_1048137_BR30/650/LED/4/HDS_02052015035950_1023760 |  |  | 2232736
HD Supply Facilities Maintenance | Maintenance Warehouse | LED CFC 300 | 109918 |  | Decorative: Other | Decorative | E12 (Candelabra) | Decorative | LED | 3 | 40 | 107.4 | 37 |  |  |  | 300 | 5 | 60 | No | 25000 | 2700 | 82 | 11 | 0.7 | -25 | Dimmable | 10% |  | None |  |  |  | 2015-02-15 | 2015-02-19 | United States | ES_1048137_109918_02192015143933_8244900 |  |  | 2233530
HD Supply Facilities Maintenance | Maintenance Warehouse | LED Chandelier | 109917 | ,CFC/827/LED/6/HDS, | Decorative: Other | Decorative | E12 (Candelabra) | Decorative | LED | 3 | 25 | 106.1 | 37 |  |  |  | 200 | 3.5 | 57.1 | No | 25000 | 2700 | 82 | 11 | 0.6 | -25 | Dimmable | 10% |  | None |  |  |  | 2015-05-20 | 2015-07-13 | United States | ES_1048137_109917; CFC/827/LED/6/HDS_07222015150605_6000549 |  |  | 2244322
HD Supply Facilities Maintenance | Maintenance Warehouse | LED G25 | 109916 | ,,G25/827/LED/6/HDS | CFL Globe | Globe | E26 (Medium) | Decorative | LED | 3 | 60 | 110.4 | 78.8 |  |  |  | 495 | 8 | 61.9 | No | 25000 | 2700 | 82 | 7 | 0.7 | -25 | Dimmable | 10% |  | None |  |  |  | 2015-02-15 | 2015-02-19 | United States | ES_1048137_109916_02202015102550_7314116 |  |  | 2233529
HD Supply Facilities Maintenance | Maintenance Warehouse | Omni 800 827 LED | 109912 | ,,AGOM800/827LED/6/HDS | A19 | General Purpose Replacement | E26 (Medium) | Omnidirectional | LED | 3 | 60 | 116 | 60 |  |  |  | 800 | 9.5 | 84.2 | No | 25000 | 2700 | 82 | 14 | 0.9 | -25 | Dimmable | 5% |  | None |  |  |  | 2015-01-30 | 2015-02-02 | United States | ES_1048137_109912_02202015102946_5296164 | 50.5 |  | 2233541
Feit Electric | FEIT ELECTRIC | LED 60 | OM60/827/LED |  | A19 | General Purpose Replacement | E26 (Medium) | Omnidirectional | LED | 3 | 60 | 117.3 | 60 |  |  |  | 800 | 9.5 | 84 | No | 25000 | 2700 | 83 | 12 | 1 | -25 | Dimmable | 10% |  | None |  |  |  | 2016-01-15 | 2016-01-18 | United States | ES_1018130_OM60/827/LED_01192016124652_9477422 | 50.5 |  | 2256986
Feit Electric | FEIT ELECTRIC | LED 60 | OM60/830/LED/CAN(U) |  | A19 | General Purpose Replacement | E26 (Medium) | Omnidirectional | LED | 3 | 60 | 116.6 | 60 |  |  |  | 800 | 9.5 | 84 | No | 25000 | 3000 | 85 | 22 | 1 | -25 | Dimmable | 10% |  | None |  |  |  | 2016-01-15 | 2016-01-18 | Canada | ES_1018130_OM60/830/LED/CAN(U)_01192016124652_8934561 | 50.5 |  | 2256987
Feit Electric | FEIT ELECTRIC | LED 60 | OM60/841/LED |  | A19 | General Purpose Replacement | E26 (Medium) | Omnidirectional | LED | 3 | 60 | 116.7 | 60.2 |  |  |  | 800 | 9.5 | 84 | No | 25000 | 4000 | 82 | 5 | 1 | -25 | Dimmable | 10% |  | None |  |  |  | 2016-01-15 | 2016-01-18 | United States | ES_1018130_OM60/841/LED_01192016124652_3035001 | 50.5 |  | 2256988
Feit Electric | FEIT ELECTRIC | LED 60 | OM60/850/LED/4(U) |  | A19 | General Purpose Replacement | E26 (Medium) | Omnidirectional | LED | 3 | 60 | 116.8 | 60 |  |  |  | 800 | 9.5 | 84 | No | 25000 | 5000 | 83 | 6 | 0.9 | -25 | Dimmable | 10% |  | None |  |  |  | 2016-01-15 | 2016-01-18 | United States | ES_1018130_OM60/850/LED/4(U)_01192016124652_2697108 | 50.5 |  | 2256989
Feit Electric | FEIT ELECTRIC | LED 60 | OM60/850/LED/CAN(U) |  | A19 | General Purpose Replacement | E26 (Medium) | Omnidirectional | LED | 3 | 60 | 116.8 | 60 |  |  |  | 800 | 9.5 | 84 | No | 25000 | 5000 | 83 | 6 | 0.9 | -25 | Dimmable | 10% |  | None |  |  |  | 2016-01-15 | 2016-01-18 | Canada | ES_1018130_OM60/850/LED/CAN(U)_01192016124652_2124761 | 50.5 |  | 2256990
Feit Electric | FEIT ELECTRIC | LED 60 Omni | BPOM60/927/LED(N1) |  | A19 | General Purpose Replacement | E26 (Medium) | Omnidirectional | LED | 3 | 60 | 110 | 59.8 |  |  |  | 800 | 9.8 | 81.6 | No | 25000 | 2700 | 91 | 55 | 0.9 | -25 | Dimmable | 5% |  | None |  |  |  | 2016-03-15 | 2016-04-26 | United States | ES_1018130_BPOM60/927/LED(N1)_05172016143653_9114157 | 50.2 |  | 2266908
Feit Electric | FEIT ELECTRIC | LED 60 Omni | BPOM60/927/LED/SCE |  | A19 | General Purpose Replacement | E26 (Medium) | Omnidirectional | LED | 3 | 60 | 110 | 59.8 |  |  |  | 800 | 9.8 | 81.6 | No | 25000 | 2700 | 91 | 55 | 0.9 | -25 | Dimmable | 5% |  | Damp Location Rated |  |  |  | 2016-03-15 | 2016-03-17 | United States | ES_1018130_BPOM60/927/LED/SCE_03222016112508_2328363 | 50.2 |  | 2262762
Feit Electric | FEIT ELECTRIC | LED 60 Omni | OM60/927/LED/2 |  | A19 | General Purpose Replacement | E26 (Medium) | Omnidirectional | LED | 3 | 60 | 110 | 59.8 |  |  |  | 800 | 9.8 | 81.6 | No | 25000 | 2700 | 92 | 55 | 0.9 | -25 | Dimmable | 5% |  | None |  |  |  | 2016-02-15 | 2016-03-09 | United States | ES_1018130_OM60/927/LED/2_03152016152431_4188875 | 50.2 |  | 2262394
Feit Electric | FEIT ELECTRIC | LED 60 Omni | OM60/927/LED/CAN(N1) |  | A19 | General Purpose Replacement | E26 (Medium) | Omnidirectional | LED | 3 | 60 | 110 | 59.8 |  |  |  | 800 | 9.8 | 81.6 | No | 25000 | 2700 | 91 | 55 | 0.9 | -25 | Dimmable | 5% |  | None |  |  |  | 2016-03-15 | 2016-04-26 | Canada | ES_1018130_OM60/927/LED/CAN(N1)_05172016155954_5785403 | 50.2 |  | 2266909
Feit Electric | FEIT ELECTRIC | LED BR30 | BR30650/27K/LED | ,,Retail Number: BR30DM65/LED/(C1); ,,Retail Number: BR30DM65/LED/4(C) | BR30 | Reflector (Flood/Spot) | E26 (Medium) | Directional | LED | 3 | 65 | 127.7 | 95 |  |  |  | 650 | 9 | 72.2 | No | 25000 | 2700 | 82 | 10 | 0.9 | -25 | Dimmable | 5% |  | Damp Location Rated,Use With Timers,Enclosed Fixtures,Recessed Fixtures,Use With Photo And/Or Motion Sensors |  |  |  | 2016-03-29 | 2016-03-29 | United States | ES_1018130_BR30650/27K/LED_03292016110824_3189913 |  |  | 2264411
Feit Electric | FEIT ELECTRIC | LED BR30 | BR30/927 | ,,Retail Number: BR30/927/LED (C); ,,Retail Number: BR30/927/LED/2 (C); ,,Retail Number: BR30/927/LED/CAN(C1); ,,Retail Number: CEBR30/927/4 | BR30 | Reflector (Flood/Spot) | E26 (Medium) | Directional | LED | 5 | 65 | 130.2 | 95.1 |  |  |  | 750 | 11.5 | 65.2 | No | 25000 | 2700 | 92 | 60 | 1 | -25 | Dimmable | 5% |  | Damp Location Rated,Use With Timers,Enclosed Fixtures,Recessed Fixtures,Use With Photo And/Or Motion Sensors |  |  |  | 2015-11-28 | 2016-01-20 | United States, Canada | ES_1018130_BR30/927_01202016113421_2788192 |  |  | 2257356
Feit Electric | FEIT ELECTRIC | LED BR30 5000K | BR30650/5K/LED | ,,Retail Number: BR30DM65/850/LED/CAN; ,,Retail Number: CEBR30/5K/LED/8 (C1) | BR30 | Reflector (Flood/Spot) | E26 (Medium) | Directional | LED | 5 | 65 | 127.5 | 95.3 |  |  |  | 650 | 9.5 | 68.4 | No | 25000 | 5000 | 84 | 19 | 0.9 | -25 | Dimmable | 5% |  | Damp Location Rated,Enclosed Fixtures,Recessed Fixtures |  |  |  | 2016-03-01 | 2016-03-10 | United States | ES_1018130_BR30650/5K/LED_03102016110824_1273488 |  |  | 2263203
Feit Electric | FEIT ELECTRIC | LED BR30 Dimmable | BR30/DM/5K/LED | LED BR30 Dimmable,BR30DM/5K/LED/CAN, | BR30 | Reflector (Flood/Spot) | E26 (Medium) | Directional | LED | 3 | 65 | 103.8 | 95.7 |  |  | 105 | 750 | 10.5 | 71.4 | No | 25000 | 5000 | 86 | 21 | 1 | -25 | Dimmable | 10% |  | None |  |  |  | 2014-01-25 | 2015-03-03 | United States | ES_1018130_BR30/DM/5K/LED_03052015151821_4688074 |  |  | 2234269
Feit Electric | FEIT ELECTRIC | LED BR30 Dimmable | BR30/DM/LEDG3/2(T) |  | BR30 | Reflector (Flood/Spot) | E26 (Medium) | Directional | LED | 3 | 65 | 135.5 | 95.3 |  |  | 105 | 650 | 10.5 | 61.9 | No | 25000 | 2700 | 82 | 7 | 1 | -25 | Dimmable | 5% |  | None |  |  |  | 2014-01-25 | 2015-01-23 | United States | ES_1018130_BR30/DM/LEDG3/2(T)_01262015162637_9190884 |  |  | 2234931
Feit Electric | FEIT ELECTRIC | LED BR40 | BR40/927 | ,,Retail Number: CEBR40/927/2 | BR40 | Reflector (Flood/Spot) | E26 (Medium) | Directional | LED | 5 | 75 | 159.8 | 119.8 |  |  |  | 1065 | 15.5 | 68.7 | No | 25000 | 2700 | 92 | 60 | 0.9 | -25 | Dimmable | 5% |  | Damp Location Rated,Use With Timers,Enclosed Fixtures,Recessed Fixtures,Use With Photo And/Or Motion Sensors |  |  |  | 2016-01-15 | 2016-01-22 | United States | ES_1018130_BR40/927_01222016113444_6342465 |  |  | 2257361
Feit Electric | FEIT ELECTRIC | LED BR40 Dimmable | BR40/DM/LEDG2 | ,,Retail Number: BR40/DM/LED/4; ,,Retail Number: BR40/DM/LEDG2/4 | BR40 | Reflector (Flood/Spot) | E26 (Medium) | Directional | LED | 3 | 75 | 162.6 | 120.3 |  |  |  | 1065 | 16 | 66.6 | No | 25000 | 2700 | 83 | 11 | 1 | -25 | Dimmable | 10% |  | Damp Location Rated,Use With Timers,Enclosed Fixtures,Recessed Fixtures,Use With Photo And/Or Motion Sensors |  |  |  | 2014-11-14 | 2014-11-13 | United States, Canada | ES_1018130_BR40/DM/LEDG2_11132014165214_8885232 |  |  | 2226492
Feit Electric | FEIT ELECTRIC | LED CHANDELIER 160 | BPCFCDM/160LED/2/CAN (L) |  | Decorative: Other | Decorative | E12 (Candelabra) | Decorative | LED | 3 | 25 | 99.5 | 34.9 |  |  |  | 200 | 3.5 | 57.1 | No | 25000 | 3000 | 82 | 8 | 0.9 | -25 | Dimmable | 10% |  | None |  |  |  | 2016-06-30 | 2016-06-30 | Canada | ES_1018130_BPCFCDM/160LED/2/CAN (L)_07012016143328_7089606 |  |  | 2271391
Feit Electric | FEIT ELECTRIC | LED CHANDELIER 160 | BPCFC/DM/160/LED/2 (L) |  | Decorative: Other | Decorative | E12 (Candelabra) | Decorative | LED | 3 | 25 | 99.5 | 34.9 |  |  |  | 200 | 3.5 | 57.1 | No | 25000 | 3000 | 82 | 8 | 0.9 | -25 | Dimmable | 10% |  | None |  |  |  | 2016-06-30 | 2016-06-30 | United States | ES_1018130_BPCFC/DM/160/LED/2 (L)_07012016143402_1382174 |  |  | 2271389
Feit Electric | FEIT ELECTRIC | LED CHANDELIER 160 | BPEFC/DM/160/LED/2 (L) |  | Decorative: Other | Decorative | E26 (Medium) | Decorative | LED | 3 | 25 | 99.5 | 34.9 |  |  |  | 200 | 3.5 | 57.1 | No | 25000 | 3000 | 82 | 8 | 0.9 | -25 | Dimmable | 10% |  | None |  |  |  | 2016-06-30 | 2016-06-30 | United States | ES_1018130_BPEFC/DM/160/LED/2 (L)_07012016134955_3834034 |  |  | 2271390
Feit Electric | FEIT ELECTRIC | LED Chandelier 200 | BPCFC/DM/160/LED/2 | LED Chandelier 200,BPCFCDM/160LED/2/CAN, | Decorative: Other | Decorative | E12 (Candelabra) | Decorative | LED | 3 | 25 | 104 | 38 |  |  |  | 200 | 3 | 66.7 | No | 25000 | 3000 | 81 | 7 | 0.6 | -25 | Dimmable | 5% |  | None |  |  |  | 2014-07-01 | 2014-12-18 | United States | ES_1018130_BPCFC/DM/160/LED/2_12222014103532_5899145 |  |  | 2229898
Feit Electric | FEIT ELECTRIC | LED Chandelier 200 | BPEFC/DM/160/LED/2 |  | Decorative: Other | Decorative | E26 (Medium) | Decorative | LED | 3 | 25 | 104 | 38 |  |  |  | 200 | 3 | 66.7 | No | 25000 | 3000 | 81 | 7 | 0.6 | -25 | Dimmable | 5% |  | None |  |  |  | 2014-07-01 | 2014-12-18 | United States | ES_1018130_BPEFC/DM/160/LED/2_12222014103532_5223642 |  |  | 2229899
Fujian YDJ Light Co., Ltd. | YDJ Light | CFL | 108720-35 |  | CFL Bare Spiral | General Purpose Replacement | E26 (Medium) | Omnidirectional | CFL | 2 | 75 | 105 | 52 |  | 1.5 |  | 1300 | 20 | 65 | No | 10000 | 3500 | 83 | 5 | 0.6 | -18 |  |  |  | Not for Use in Enclosed Fixtures |  |  |  | 2014-10-20 | 2014-10-22 | United States, Canada | ES_33216_108720-35_10242014153741_7912185 |  |  | 2223732
Fujian YDJ Light Co., Ltd. | YDJ Light | CFL | 108723-27 |  | CFL Bare Spiral | General Purpose Replacement | E26 (Medium) | Omnidirectional | CFL | 2 | 100 | 113 | 51.5 |  | 1.5 |  | 1640 | 23 | 71.3 | No | 10000 | 2700 | 82 | 16 | 0.6 | -18 |  |  |  | Not for Use in Enclosed Fixtures |  |  |  | 2014-09-30 | 2014-09-30 | United States, Canada | ES_33216_108723-27_10012014163715_5830230 |  |  | 2221073
Fujian YDJ Light Co., Ltd. | YDJ Light | CFL | 108723-35 |  | CFL Bare Spiral | General Purpose Replacement | E26 (Medium) | Omnidirectional | CFL | 2 | 100 | 113 | 51.5 |  | 1.5 |  | 1640 | 23 | 71.3 | No | 10000 | 3500 | 83 | 19 | 0.6 | -18 |  |  |  | Not for Use in Enclosed Fixtures |  |  |  | 2014-09-30 | 2014-09-30 | United States, Canada | ES_33216_108723-35_10012014163715_1102738 |  |  | 2221074
Fujian YDJ Light Co., Ltd. | YDJ Light | CFL | 12013 |  | CFL Bare Spiral | General Purpose Replacement | E26 (Medium) | Omnidirectional | CFL | 2 | 60 | 94 | 42 |  | 1.5 |  | 825 | 13 | 63.5 | No | 12000 | 2700 | 81 | 9 | 0.6 | -18 |  |  |  | Other,not for use in enclosed fixtures. |  |  |  | 2014-08-10 | 2014-07-25 | United States, Canada | ES_33216_12013_07292014124259_5557850 |  |  | 2216560
Fujian YDJ Light Co., Ltd. | YDJ Light | CFL | 12013-30 |  | CFL Bare Spiral | General Purpose Replacement | E26 (Medium) | Omnidirectional | CFL | 2 | 60 | 94 | 42 |  | 1.5 |  | 800 | 13 | 61.5 | No | 12000 | 3000 | 82 | 7 | 0.6 | -18 |  |  |  | None |  |  |  | 2014-08-30 | 2014-08-25 | United States, Canada | ES_33216_12013-30_08292014154811_7740019 |  |  | 2218533
Fujian YDJ Light Co., Ltd. | YDJ Light | CFL | 12020 |  | CFL Bare Spiral | General Purpose Replacement | E26 (Medium) | Omnidirectional | CFL | 2 | 75 | 105 | 54.5 |  | 1.5 |  | 1300 | 20 | 65 | No | 12000 | 2700 | 82 | 11 | 0.5 | -18 |  |  |  | Other,not for use in enclosed fixtures. |  |  |  | 2014-08-10 | 2014-07-28 | United States, Canada | ES_33216_12020_07292014124325_4059394 |  |  | 2216559
Fujian YDJ Light Co., Ltd. | YDJ Light | CFL | 12023 |  | CFL Bare Spiral | General Purpose Replacement | E26 (Medium) | Omnidirectional | CFL | 2 | 100 | 112 | 54.5 |  | 1.5 |  | 1640 | 23 | 71.3 | No | 12000 | 2700 | 82 | 12 | 0.5 | -18 |  |  |  | Other,not for use in enclosed fixtures |  |  |  | 2014-08-10 | 2014-07-28 | United States, Canada | ES_33216_12023_07292014124348_2979547 |  |  | 2216558
Fujian YDJ Light Co., Ltd. | YDJ Light | CFL | 12023-30 |  | CFL Bare Spiral | General Purpose Replacement | E26 (Medium) | Omnidirectional | CFL | 2 | 100 | 112 | 54.5 |  | 1.5 |  | 1640 | 23 | 71.3 | No | 12000 | 3000 | 83 | 12 | 0.6 | -18 |  |  |  | Other,Not for use in enclosed fixtures |  |  |  | 2014-08-30 | 2014-09-11 | United States, Canada | ES_33216_12023-30_09182014084743_6292968 |  |  | 2219743
Fujian YDJ Light Co., Ltd. | YDJ Light | CFL | 12026-27 |  | CFL Bare Spiral | General Purpose Replacement | E26 (Medium) | Omnidirectional | CFL | 2 | 100 | 115 | 54.5 |  | 1.5 |  | 1720 | 26 | 66.2 | No | 12000 | 2700 | 82 | 11 | 0.6 | -18 |  |  |  | None |  |  |  | 2014-08-30 | 2014-08-25 | United States, Canada | ES_33216_12026-27_08292014154820_4840196 |  |  | 2218532
Fujian YDJ Light Co., Ltd. | YDJ Light | CFL | 12030-35 |  | CFL Bare Spiral | General Purpose Replacement | E26 (Medium) | Omnidirectional | CFL | 2 | 125 | 125 | 68 |  | 3 |  | 2000 | 30 | 66.7 | No | 12000 | 3500 | 82 | 10 | 0.5 | -18 |  |  |  | Not for Use in Enclosed Fixtures |  |  |  | 2014-09-30 | 2014-09-25 | United States, Canada | ES_33216_12030-35_10012014163356_6605246 |  |  | 2221094
Fujian YDJ Light Co., Ltd. | YDJ Light | CFL | 12040-30 |  | CFL Bare Spiral | General Purpose Replacement | E26 (Medium) | Omnidirectional | CFL | 2 | 150 | 162 | 70 |  | 3 |  | 2720 | 40 | 68 | No | 12000 | 3000 | 83 | 8 | 0.5 | -18 |  |  |  | Not for Use in Enclosed Fixtures |  |  |  | 2014-10-20 | 2014-10-22 | United States, Canada | ES_33216_12040-30_10242014153748_1244810 |  |  | 2223729
Fujian YDJ Light Co., Ltd. | YDJ Light | CFL | 12113-27 |  | CFL Bare Spiral | General Purpose Replacement | E26 (Medium) | Omnidirectional | CFL | 2 | 60 | 101 | 39 |  | 1.5 |  | 800 | 13 | 61.5 | No | 12000 | 2700 | 84 | 9 | 0.6 | -18 |  |  |  | Enclosed Fixtures |  |  |  | 2014-06-15 | 2014-06-12 | United States, Canada | ES_33216_12113-27_06132014154905_2622000 |  |  | 2213616
Fujian YDJ Light Co., Ltd. | YDJ Light | CFL | 12120-65 |  | CFL Bare Spiral | General Purpose Replacement | E26 (Medium) | Omnidirectional | CFL | 2 | 75 | 105 | 54.5 |  | 1.5 |  | 1300 | 20 | 65 | No | 12000 | 6500 | 81 | 13 | 0.6 | -18 |  |  |  | Other,not for use in enclosed fixtures. |  |  |  | 2014-08-10 | 2014-07-25 | United States, Canada | ES_33216_12120-65_07292014124234_1954108 |  |  | 2216561
Fujian YDJ Light Co., Ltd. | YDJ Light | CFL | 12123-65 |  | CFL Bare Spiral | General Purpose Replacement | E26 (Medium) | Omnidirectional | CFL | 2 | 100 | 112 | 54.5 |  | 1.5 |  | 1600 | 23 | 69.6 | No | 12000 | 6500 | 81 | 14 | 0.6 | -18 |  |  |  | Other,not for use in enclised fixtures |  |  |  | 2014-08-10 | 2014-07-28 | United States, Canada | ES_33216_12123-65_07292014123729_4062178 |  |  | 2216550
Fujian YDJ Light Co., Ltd. | YDJ Light | CFL | 12413-27 |  | CFL Bare Spiral | General Purpose Replacement | E26 (Medium) | Omnidirectional | CFL | 2 | 60 | 102 | 39 |  | 1.5 |  | 800 | 13 | 61.5 | No | 12000 | 2700 | 81 | -9 | 0.6 | -18 |  |  |  | Not for Use in Enclosed Fixtures |  |  |  | 2014-09-30 | 2014-10-16 | United States, Canada | ES_33216_12413-27_10222014133321_1052029 |  |  | 2223170
Fujian YDJ Light Co., Ltd. | YDJ Light | CFL | 128410-27 | CFL,108410-27, | CFL Bare Spiral | General Purpose Replacement | E26 (Medium) | Omnidirectional | CFL | 2 | 40 | 96 | 40 |  | 1.5 |  | 650 | 10 | 65 | No | 12000 | 2700 | 82 | -9 | 0.6 | -18 |  |  |  | Not for Use in Enclosed Fixtures,Recessed Fixtures |  |  |  | 2014-05-23 | 2014-05-21 | United States, Canada | ES_33216_128410-27_06052014152612_8377914 |  |  | 2212494
Fujian YDJ Light Co., Ltd. | YDJ Light | CFL | 128413-27 |  | CFL Bare Spiral | General Purpose Replacement | E26 (Medium) | Omnidirectional | CFL | 2 | 60 | 100 | 38 |  | 1.5 |  | 900 | 13 | 69.2 | No | 12000 | 2700 | 82 | 9 | 0.6 | -18 |  |  |  | Not for Use in Enclosed Fixtures |  |  |  | 2014-09-30 | 2014-10-16 | United States, Canada | ES_33216_128413-27_10222014133329_2216412 |  |  | 2223167
Fujian YDJ Light Co., Ltd. | YDJ Light | CFL | 128413-27K |  | CFL Bare Spiral | General Purpose Replacement | E26 (Medium) | Omnidirectional | CFL | 2 | 60 | 100.5 | 38.6 |  | 2.5 |  | 900 | 13 | 69.2 | No | 12000 | 2700 | 83 | -18 | 0.6 | -18 |  |  |  | Not for Use in Recessed Fixtures,Not for Use in Enclosed Fixtures |  |  |  | 2014-06-15 | 2014-07-01 | United States, Canada | ES_33216_128413-27K_07152014094352_0298371 |  |  | 2236279
Fujian YDJ Light Co., Ltd. | YDJ Light | CFL | 128413-35 |  | CFL Bare Spiral | General Purpose Replacement | E26 (Medium) | Omnidirectional | CFL | 2 | 60 | 100 | 38 |  | 1.5 |  | 820 | 13 | 63.1 | No | 12000 | 3500 | 83 | 13 | 0.6 | -18 |  |  |  | Not for Use in Enclosed Fixtures |  |  |  | 2014-09-30 | 2014-10-16 | United States, Canada | ES_33216_128413-35_10222014133329_5595633 |  |  | 2223165
Fujian YDJ Light Co., Ltd. | YDJ Light | CFL | 128413-35K |  | CFL Bare Spiral | General Purpose Replacement | E26 (Medium) | Omnidirectional | CFL | 2 | 60 | 98.9 | 38.7 |  | 2.5 |  | 900 | 13 | 69.2 | No | 12000 | 3500 | 85 | 9 | 0.6 | -18 |  |  |  | Not for Use in Recessed Fixtures,Not for Use in Enclosed Fixtures |  |  |  | 2014-06-15 | 2014-07-01 | United States, Canada | ES_33216_128413-35K_07152014094324_3209851 |  |  | 2236278
Fujian YDJ Light Co., Ltd. | YDJ Light | CFL | 128413-50K |  | CFL Bare Spiral | General Purpose Replacement | E26 (Medium) | Omnidirectional | CFL | 2 | 60 | 100.1 | 38.9 |  | 2.5 |  | 800 | 13 | 61.5 | No | 12000 | 5000 | 84 | 29 | 0.6 | -18 |  |  |  | Not for Use in Recessed Fixtures,Not for Use in Enclosed Fixtures |  |  |  | 2016-02-06 | 2016-02-08 | United States, Canada | ES_33216_128413-50K_02082016143321_2198300 |  |  | 2260542
GE Lighting | GE Lighting | LED12DP302/FL/TP | 89988 | ,89989,; ,98634,; ,98640,; ,LED-12PAR30/SW/FL BX,; ,LED10/PAR30/L, | PAR30 | Reflector (Flood/Spot) | E26 (Medium) | Directional | LED | 5 | 85 | 93 | 95 | 2300 |  | 35 | 850 | 12 | 71 | No | 25000 | 2700 | 81 | 16 | 0.9 | -20 | Dimmable | 20% |  | Damp Location Rated,Use With Timers,Enclosed Fixtures,Recessed Fixtures,Use With Photo And/Or Motion Sensors |  |  |  | 2014-03-12 | 2014-03-31 | United States, Canada | ES_1120172_89988_03312014151959_9199015 |  |  | 2207236
GE Lighting | GE Lighting | LED12DP302W82720 | 94219 | ,94217, | PAR30 | Reflector (Flood/Spot) | E26 (Medium) | Directional | LED | 5 | 85 | 93 | 95 | 6600 |  | 20 | 850 | 12 | 71 | No | 25000 | 3000 | 81 | 14 | 0.9 | -20 | Dimmable | 20% |  | Damp Location Rated,Use With Timers,Enclosed Fixtures,Recessed Fixtures,Use With Photo And/Or Motion Sensors |  |  |  | 2014-03-12 | 2014-03-31 | United States, Canada | ES_1120172_94219_03312014151916_9156682 |  |  | 2207221
GE Lighting | GE Lighting | LED12DP302W82735 | 94220 | ,39608,; ,94218, | PAR30 | Reflector (Flood/Spot) | E26 (Medium) | Directional | LED | 5 | 85 | 93 | 95 | 2300 |  | 35 | 850 | 12 | 71 | No | 25000 | 2700 | 81 | 16 | 0.9 | -20 | Dimmable | 20% |  | Damp Location Rated,Use With Timers,Enclosed Fixtures,Recessed Fixtures,Use With Photo And/Or Motion Sensors |  |  |  | 2014-03-12 | 2014-03-31 | United States, Canada | ES_1120172_94220_03312014151938_9178183 |  |  | 2207237
GE Lighting | GE Lighting | LED12DP302W83020 | 94215 | ,94212, | PAR30 | Reflector (Flood/Spot) | E26 (Medium) | Directional | LED | 5 | 85 | 93 | 95 | 7300 |  | 20 | 950 | 12 | 79 | No | 25000 | 2700 | 82 | 14 | 0.9 | -20 | Dimmable | 20% |  | Damp Location Rated,Use With Timers,Enclosed Fixtures,Recessed Fixtures,Use With Photo And/Or Motion Sensors |  |  |  | 2014-03-12 | 2014-03-31 | United States, Canada | ES_1120172_94215_03312014151829_9109644 |  |  | 2207238
GE Lighting | GE Lighting | LED12DP302W83035 | 94216 | ,94214, | PAR30 | Reflector (Flood/Spot) | E26 (Medium) | Directional | LED | 5 | 85 | 93 | 95 | 2700 |  | 35 | 950 | 12 | 79 | No | 25000 | 3000 | 82 | 16 | 0.9 | -20 | Dimmable | 20% |  | Damp Location Rated,Use With Timers,Enclosed Fixtures,Recessed Fixtures,Use With Photo And/Or Motion Sensors |  |  |  | 2014-03-12 | 2014-03-31 | United States, Canada | ES_1120172_94216_03312014151853_9133508 |  |  | 2207222
GE Lighting | GE Lighting | LED12DP303W82735 | 96843 | ,32682,; ,LED12DP303/FL/TP, | PAR30 | Reflector (Flood/Spot) | E26 (Medium) | Directional | LED | 5 | 75 | 93 | 97 | 2950 |  | 35 | 850 | 12 | 70.8 | No | 25000 | 2700 | 82 | 5 | 0.9 | -20 | Dimmable | 20% |  | Damp Location Rated,Enclosed Fixtures,Recessed Fixtures |  |  |  | 2015-03-24 | 2015-05-11 | United States | ES_1120172_96843_05112015181133_7893309 |  |  | 2239118
GE Lighting | GE Lighting | LED12DP303W82735 | 96853 | ,LED12DP303/FLCDN, | PAR30 | Reflector (Flood/Spot) | E26 (Medium) | Directional | LED | 5 | 75 | 93 | 97 | 2950 |  | 35 | 850 | 12 | 70.8 | No | 25000 | 2700 | 82 | 5 | 0.9 | -20 | Dimmable | 20% |  | Damp Location Rated,Enclosed Fixtures,Recessed Fixtures |  |  |  | 2015-03-24 | 2015-05-11 | Canada | ES_1120172_96853_05112015181216_7936984 |  |  | 2239119
GE Lighting | GE Lighting | LED12DP303W83035 | 98755 |  | PAR30 | Reflector (Flood/Spot) | E26 (Medium) | Directional | LED | 3 | 85 | 93 | 97 | 2886 |  | 35 | 950 | 12 | 79.2 | No | 25000 | 3000 | 82 | 7 | 0.9 | -20 | Dimmable | 20% |  | Damp Location Rated,Enclosed Fixtures,Recessed Fixtures |  |  |  | 2015-03-24 | 2015-05-14 | United States, Canada | ES_1120172_98755_05142015212721_8841991 |  |  | 2239469
GE Lighting | GE Lighting | LED12DP303W85035 | 96849 | ,LED12DP303FL5KTP, | PAR30 | Reflector (Flood/Spot) | E26 (Medium) | Directional | LED | 5 | 75 | 93 | 97 | 3061 |  | 35 | 1000 | 12 | 83.3 | No | 25000 | 5000 | 82 | 13 | 0.9 | -20 | Dimmable | 20% |  | Damp Location Rated,Enclosed Fixtures,Recessed Fixtures |  |  |  | 2015-03-24 | 2015-05-11 | United States | ES_1120172_96849_05112015182631_8791673 |  |  | 2239124
GE Lighting | GE Lighting | LED12DP30R830/25 | 94172 |  | PAR30 | Reflector (Flood/Spot) | E26 (Medium) | Directional | LED | 3 |  | 120.7 | 97 | 3600 |  | 25 | 1005 | 12.3 | 81.7 | No | 25000 | 3000 | 81 | 3 | 0.9 | -20 | Dimmable | 20% |  | None |  |  |  | 2014-08-04 | 2015-01-08 | United States, Canada | ES_1120172_94172_01082015224313_6993036 |  |  | 2230768
GE Lighting | GE Lighting | LED12DP30R92825 | 37119 | ,LED12DP30R928/25,; LED12DP30B928/25,40858, | PAR30 | Reflector (Flood/Spot) | E26 (Medium) | Directional | LED | 3 | 75 | 95 | 96 | 3936 |  | 25 | 900 | 12.6 | 71.4 | No | 25000 | 2700 | 94 | 60 | 0.9 | -20 | Dimmable | 20% |  | Damp Location Rated,Not for Use in Enclosed Fixtures |  |  |  | 2016-01-01 | 2015-12-07 | United States, Canada | ES_1120172_37119_12072015175930_1170104 |  |  | 2254331
GE Lighting | GE Lighting | LED12DP30R92925 | 37118 | ,LED12DP30R929/25,; LED12DP30B929/25,40857, | PAR30 | Reflector (Flood/Spot) | E26 (Medium) | Directional | LED | 3 | 75 | 95 | 96 | 3892 |  | 25 | 900 | 12.5 | 72 | No | 25000 | 3000 | 94 | 60 | 0.9 | -20 | Dimmable | 20% |  | Damp Location Rated,Not for Use in Enclosed Fixtures |  |  |  | 2016-01-01 | 2015-12-07 | United States, Canada | ES_1120172_37118_12072015180821_1701801 |  |  | 2254332
GE Lighting | GE Lighting | LED12DP30RW82715 | 42132 |  | PAR30 | Reflector (Flood/Spot) | E26 (Medium) | Directional | LED | 3 | 75 | 95.4 | 96 | 12025 |  | 15 | 960 | 12.5 | 76.8 | No | 25000 | 2700 | 80 | 2 | 0.9 | -20 | Dimmable | 20% |  | Damp Location Rated,Not for Use in Enclosed Fixtures |  |  |  | 2015-03-02 | 2015-04-10 | United States, Canada | ES_1120172_42132_04102015192104_3664676 |  |  | 2236154
GE Lighting | GE Lighting | LED12DP30RW82725 | 42133 | LED12DP30RA82725,10672,; LED12DP30RB82725,45227,; LED12DP30RS82725,10677, | PAR30 | Reflector (Flood/Spot) | E26 (Medium) | Directional | LED | 3 | 75 | 95.4 | 96 | 4960 |  | 25 | 1000 | 12.3 | 81.3 | No | 25000 | 2700 | 82 | 7 | 0.9 | -20 | Dimmable | 20% |  | Damp Location Rated,Not for Use in Enclosed Fixtures |  |  |  | 2015-03-02 | 2015-04-10 | United States, Canada | ES_1120172_42133Â Â Â _04102015192521_3921552 |  |  | 2236155
GE Lighting | GE Lighting | LED12DP30RW82740 | 42134 | LED12DP30RB82740,73583, | PAR30 | Reflector (Flood/Spot) | E26 (Medium) | Directional | LED | 3 | 75 | 95.4 | 96 | 2712 |  | 40 | 1000 | 12.3 | 81.3 | No | 25000 | 2700 | 82 | 7 | 0.9 | -20 | Dimmable | 20% |  | Damp Location Rated,Not for Use in Enclosed Fixtures |  |  |  | 2015-03-02 | 2015-04-10 | United States, Canada | ES_1120172_42134Â Â Â _04102015194548_5148571 |  |  | 2236156
GE Lighting | GE Lighting | LED12DP30RW83015 | 42129 |  | PAR30 | Reflector (Flood/Spot) | E26 (Medium) | Directional | LED | 3 | 75 | 95.4 | 96 | 12573 |  | 15 | 1000 | 12.4 | 80.6 | No | 25000 | 3000 | 82 | 2 | 0.9 | -20 | Dimmable | 20% |  | Damp Location Rated,Not for Use in Enclosed Fixtures |  |  |  | 2015-03-02 | 2015-04-10 | United States, Canada | ES_1120172_42129_04102015195148_5508509 |  |  | 2236157
GE Lighting | GE Lighting | LED12DP30RW83025 | 84384 |  | PAR30 | Reflector (Flood/Spot) | E26 (Medium) | Directional | LED | 3 | 75 | 95.4 | 96 | 5065 |  | 25 | 1050 | 12.3 | 85.4 | No | 25000 | 3000 | 82 | 19 | 0.9 | -20 | Dimmable | 20% |  | Damp Location Rated,Not for Use in Enclosed Fixtures |  |  |  | 2015-03-02 | 2015-04-10 | United States, Canada | ES_1120172_84384_04102015195346_5626220 |  |  | 2236158
GE Lighting | GE Lighting | LED12DP30RW83040 | 42131 |  | PAR30 | Reflector (Flood/Spot) | E26 (Medium) | Directional | LED | 3 | 75 | 95.4 | 96 | 2808 |  | 40 | 1050 | 12.3 | 85.4 | No | 25000 | 3000 | 82 | 19 | 0.9 | -20 | Dimmable | 20% |  | Damp Location Rated,Not for Use in Enclosed Fixtures |  |  |  | 2015-03-02 | 2015-04-10 | United States, Canada | ES_1120172_42131_04102015195907_5947248 |  |  | 2236159
GE Lighting | GE Lighting | LED12DP30RW83540 | 92881 |  | PAR30 | Reflector (Flood/Spot) | E26 (Medium) | Directional | LED | 3 | 75 | 95.4 | 96 | 2881 |  | 40 | 1100 | 12.3 | 89.4 | No | 25000 | 3500 | 81 | 13 | 0.9 | -20 | Dimmable | 20% |  | Damp Location Rated,Not for Use in Enclosed Fixtures |  |  |  | 2015-03-02 | 2015-04-10 | United States, Canada | ES_1120172_92881_04102015200119_6079901 |  |  | 2236160
GE Lighting | GE Lighting | LED4DCAM-C/SC | 15069 |  | Decorative: Other | Decorative | E26 (Medium) | Decorative | LED | 3 | 40 | 107 | 36 |  |  |  | 300 | 4 | 75 | No | 15000 | 2700 | 83 | 19 | 0.8 | -20 | Dimmable | 20% |  | Damp Location Rated |  |  |  | 2014-07-01 | 2014-07-24 | United States, Canada | ES_1120172_15069_07242014155348_7228399 |  |  | 2216308
GE Lighting | GE Lighting | LED4DCAM-F/TP | 68167 | LED4DCAM-F/TP2P,31019, | Decorative: Other | Decorative | E26 (Medium) | Decorative | LED | 5 | 25 | 107 | 36 |  |  |  | 270 | 4.5 | 60 | No | 15000 | 2700 | 83 | 19 | 0.8 | -20 | Dimmable | 20% |  | Damp Location Rated |  |  |  | 2014-02-27 | 2014-03-13 | United States | ES_1120172_68167_03132014192712_8832410 |  |  | 2206058
GE Lighting | GE Lighting | LED4DCAM-F/TPCDN | 85765 |  | Decorative: Other | Decorative | E26 (Medium) | Decorative | LED | 3 | 25 | 107 | 36 |  |  |  | 270 | 4.5 | 60 | No | 15000 | 2700 | 83 | 19 | 0.8 | -20 | Dimmable | 20% |  | Damp Location Rated |  |  |  | 2014-02-27 | 2014-03-13 | United States, Canada | ES_1120172_85765_03132014192736_8856407 |  |  | 2206059
GE Lighting | GE Lighting | LED4DCAM-W3 | 37887 | ,36713, LED4DCAM-W3/OT2,; ,LED4DCAM-W3/OT, | Decorative Candle: Other | Decorative | E26 (Medium) | Decorative | LED | 5 | 40 | 107 | 36 |  |  |  | 300 | 4 | 75 | No | 15000 | 2700 | 81 | 4 | 0.8 | -20 | Dimmable | 20% |  | Damp Location Rated |  |  |  | 2016-01-29 | 2016-02-02 | United States | ES_1120172_37887_02022016153403_7243319 |  |  | 2257626
GE Lighting | GE Lighting | LED4DCAM-W35K | 37944 | ,36733, LED4DCAM-W35KOT2,; ,LED4DCAM-W35K/OT, | Decorative Candle: Other | Decorative | E26 (Medium) | Decorative | LED | 5 | 40 | 107 | 36 |  |  |  | 300 | 4 | 75 | No | 15000 | 5000 | 83 | 11 | 0.8 | -20 | Dimmable | 20% |  | Damp Location Rated |  |  |  | 2016-01-29 | 2016-02-02 | United States | ES_1120172_37944_02022016153529_7329756 |  |  | 2257630
GE Lighting | GE Lighting | LED4DG16C-C3 | 39702 | ,45182, LED4DG16C-C3-OT2,; ,LED4DG16C-C3-OT, | G16.5 | Globe | E12 (Candelabra) | Decorative | LED | 5 | 25 | 75 | 53 |  |  |  | 250 | 3.8 | 65.8 | No | 15000 | 2700 | 82 | 8 | 0.7 | -20 | Dimmable | 20% |  | Damp Location Rated |  |  |  | 2016-04-01 | 2016-04-25 | United States | ES_1120172_39702_04222016173026_6226541 |  |  | 2265169
GE Lighting | GE Lighting | LED4DG16C-C35K | 39701 | ,LED4DG16C-C35KOT, | G16.5 | Globe | E12 (Candelabra) | Decorative | LED | 5 | 25 | 75 | 53 |  |  |  | 250 | 3.9 | 64.1 | No | 15000 | 5000 | 83 | 13 | 0.7 | -20 | Dimmable | 20% |  | Damp Location Rated |  |  |  | 2016-04-01 | 2016-04-25 | United States | ES_1120172_39701_04222016173757_6677798 |  |  | 2265168
GE Lighting | GE Lighting | LED4DG16C-W3 | 39716 | ,45183, LED4DG16C-W3-OT2,; ,LED4DG16C-W3-OT, | G16.5 | Globe | E12 (Candelabra) | Decorative | LED | 5 | 25 | 75 | 53 |  |  |  | 250 | 3.8 | 65.8 | No | 15000 | 2700 | 81 | 4 | 0.7 | -20 | Dimmable | 20% |  | Damp Location Rated |  |  |  | 2016-04-01 | 2016-04-25 | United States | ES_1120172_39716_04222016173305_6385561 |  |  | 2265171
GE Lighting | GE Lighting | LED4DG16C-W35K | 39713 | ,LED4DG16C-W35KOT, | G16.5 | Globe | E12 (Candelabra) | Decorative | LED | 5 | 25 | 75 | 53 |  |  |  | 250 | 3.8 | 65.8 | No | 15000 | 5000 | 83 | 11 | 0.7 | -20 | Dimmable | 20% |  | Damp Location Rated |  |  |  | 2016-04-01 | 2016-04-25 | United States | ES_1120172_39713_04222016174023_6823330 |  |  | 2265170
GE Lighting | GE Lighting | LED4DG16C-W/TP | 68169 |  | G16.5 | Globe | E12 (Candelabra) | Omnidirectional | LED | 5 | 25 | 75 | 53 |  |  |  | 280 | 4.5 | 60 | No | 15000 | 2700 | 83 | 20 | 0.8 | -20 | Dimmable | 20% |  | Damp Location Rated |  |  |  | 2014-02-27 | 2014-03-13 | United States, Canada | ES_1120172_68169_03132014194133_9693057 |  |  | 2206060
GE Lighting | GE Lighting | LED4DG16CW/TPCDN | 85767 |  | G16.5 | Globe | E12 (Candelabra) | Omnidirectional | LED | 3 | 25 | 75 | 53 |  |  |  | 270 | 4.5 | 60 | No | 15000 | 2700 | 83 | 20 | 0.8 | -20 | Dimmable | 20% |  | Damp Location Rated |  |  |  | 2014-02-27 | 2014-03-13 | United States, Canada | ES_1120172_85767_03132014194201_9721387 |  |  | 2206061
GE Lighting | GE Lighting | LED4DG25-C3 | 39935 | ,37135, LED4DG25-C3-OT2,; ,LED4DG25-C3-OT, | G25 | Globe | E26 (Medium) | Decorative | LED | 5 | 25 | 109 | 81 |  |  |  | 250 | 4 | 62.5 | No | 15000 | 2700 | 82 | 7 | 0.7 | -20 | Dimmable | 20% |  | Damp Location Rated |  |  |  | 2016-04-01 | 2016-04-25 | United States | ES_1120172_39935_04222016214226_1346688 |  |  | 2265173
GE Lighting | GE Lighting | LED4DG25M-W | 68171 | ,19995,; ,LED4DG25M-W/BX,; ,LED4DG25M-W/TP v1,; LED4DG25M-W/TP2P,31021, | G25 | Globe | E26 (Medium) | Omnidirectional | LED | 5 | 25 | 109 | 81 |  |  |  | 280 | 4.5 | 62 | No | 15000 | 2700 | 83 | 20 | 0.8 | -20 | Dimmable | 20% |  | Damp Location Rated |  |  |  | 2014-02-27 | 2014-03-13 | United States | ES_1120172_68171_03132014194642_0002718 |  |  | 2206062
GE Lighting | GE Lighting | LED4DG25M/WTPCDN | 85769 |  | G25 | Globe | E26 (Medium) | Omnidirectional | LED | 3 | 25 | 109 | 81 |  |  |  | 280 | 4.5 | 62 | No | 15000 | 2700 | 83 | 20 | 0.8 | -20 | Dimmable | 20% |  | Damp Location Rated |  |  |  | 2014-02-27 | 2014-03-13 | United States, Canada | ES_1120172_85769_03132014194711_0031691 |  |  | 2206063
GE Lighting | GE Lighting | LED4DG25-W3 | 39732 | ,37141, LED4DG25-W3-OT2,; ,LED4DG25-W3-OT, | G25 | Globe | E26 (Medium) | Decorative | LED | 5 | 25 | 109 | 81 |  |  |  | 250 | 4 | 62.5 | No | 15000 | 2700 | 81 | 3 | 0.7 | -20 | Dimmable | 20% |  | Damp Location Rated |  |  |  | 2016-04-01 | 2016-04-25 | United States | ES_1120172_39732_04222016214533_1533124 |  |  | 2265172
GE Lighting | GE Lighting | LED4D/GU10/NFLTP | 37114 | ,LED4D/GU1083035, | PAR16 | Reflector (Flood/Spot) | GU10 | Directional | LED | 3 | 35 | 53.7 | 50.2 | 550 |  | 35 | 250 | 3.6 | 69.4 | No | 25000 | 3000 | 82 | 13 | 0.8 | -20 | Dimmable | 10% |  | Other,Not for Use in Enclosed Fixtures |  |  |  | 2015-10-01 | 2016-05-10 | United States, Canada | ES_1120172_37114_05102016165339_9219998 |  |  | 2266363
GE Lighting | GE Lighting | LED4D/GU10/NFLTP | 89020 |  | PAR16 | Reflector (Flood/Spot) | GU10 | Directional | LED | 5 | 35 | 53.7 | 50.2 | 550 |  | 35 | 250 | 3.6 | 69.4 | No | 25000 | 3000 | 82 | 13 | 0.8 | -20 | Dimmable | 10% |  | Other,Not for Use in Enclosed Fixtures |  |  |  | 2015-10-01 | 2016-05-10 | United States | ES_1120172_89020_04172015193958_9598711 |  |  | 2237447
GE Lighting | GE Lighting | LED4D/GU10/NFLTP | 93531 | ,LED4D/GU10NFLCDN, | PAR16 | Reflector (Flood/Spot) | GU10 | Directional | LED | 5 | 35 | 53.7 | 50.2 | 550 |  | 35 | 250 | 3.6 | 69.4 | No | 25000 | 3000 | 82 | 13 | 0.8 | -20 | Dimmable | 10% |  | Other,Not for Use in Enclosed Fixtures |  |  |  | 2015-10-01 | 2016-05-10 | Canada | ES_1120172_93531_04172015194600_9960728 |  |  | 2237448
GE Lighting | GE Lighting | LED4D/P16/NFLTP | 26383 |  | PAR16 | Reflector (Flood/Spot) | E26 (Medium) | Directional | LED | 5 | 40 | 70.5 | 50.2 | 550 |  | 35 | 250 | 3.6 | 69.4 | No | 25000 | 3000 | 82 | 13 | 0.8 | -20 | Dimmable | 10% |  | Other,Not for Use in Enclosed Fixtures |  |  |  | 2015-10-01 | 2016-05-10 | United States | ES_1120172_26383_04282015212729_6449423 |  |  | 2238137
GE Lighting | GE Lighting | LED4D/P16/NFLTP | 98068 | ,LED4D/P16/NFLCDN, | PAR16 | Reflector (Flood/Spot) | E26 (Medium) | Directional | LED | 5 | 40 | 70.5 | 50.2 | 550 |  | 35 | 250 | 3.6 | 69.4 | No | 25000 | 3000 | 82 | 13 | 0.8 | -20 | Dimmable | 10% |  | Other,Not for Use in Enclosed Fixtures |  |  |  | 2015-10-01 | 2016-05-10 | Canada | ES_1120172_98068_04282015212803_6483077 |  |  | 2238138
GE Lighting | GE Lighting | LED5.5DMR1682735 | 35540 | ,LED5.5DMR1682735, | MR16 | Reflector (Flood/Spot) | GU5.3 | Directional | LED | 3 |  | 47.4 | 50 | 1204 |  | 35 | 400 | 5.5 | 72.7 | No | 25000 | 2700 | 81 | 5 | 0.9 | -20 | Dimmable | 20% |  | Damp Location Rated,Not for Use in Enclosed Fixtures |  |  |  | 2016-05-20 | 2016-06-16 | United States, Canada | ES_1120172_35540_06162016140157_5717195 |  |  | 2269858
GE Lighting | GE Lighting | LED5.5DMR1683035 | 35535 | ,LED5.5DMR1683035, | MR16 | Reflector (Flood/Spot) | GU5.3 | Directional | LED | 3 |  | 47.4 | 50 | 1165 |  | 35 | 420 | 5.5 | 76.4 | No | 25000 | 3000 | 82 | 9 | 0.9 | -20 | Dimmable | 20% |  | Damp Location Rated,Not for Use in Enclosed Fixtures |  |  |  | 2016-05-20 | 2016-06-16 | United States, Canada | ES_1120172_35535_06162016140218_5738087 |  |  | 2269857
GE Lighting | GE Lighting | LED5.5DMR1683035 | 45638 | ,LED5.5DMR16/OT, | MR16 | Reflector (Flood/Spot) | GU5.3 | Directional | LED | 5 | 35 | 47.4 | 50 | 1165 |  | 35 | 420 | 5.5 | 76.4 | No | 25000 | 3000 | 82 | 9 | 0.9 | -20 | Dimmable | 20% |  | Damp Location Rated,Not for Use in Enclosed Fixtures |  |  |  | 2016-05-20 | 2016-06-16 | United States | ES_1120172_45638_06162016140252_5772506 |  |  | 2269860
GE Lighting | GE Lighting | LED5.5DMR1683035 | 69441 | ,LED5.5DMR16/CDN, | MR16 | Reflector (Flood/Spot) | GU5.3 | Directional | LED | 5 | 35 | 47.4 | 50 | 1165 |  | 35 | 420 | 5.5 | 76.4 | No | 25000 | 3000 | 82 | 9 | 0.9 | -20 | Dimmable | 20% |  | Damp Location Rated,Not for Use in Enclosed Fixtures |  |  |  | 2016-05-20 | 2016-06-16 | Canada | ES_1120172_69441_06162016140314_5794204 |  |  | 2269861
GE Lighting | GE Lighting | LED5.5DMR1684035 | 35542 | ,LED5.5DMR1684035, | MR16 | Reflector (Flood/Spot) | GU5.3 | Directional | LED | 3 |  | 47.4 | 50 | 1233 |  | 35 | 460 | 5.5 | 83.6 | No | 25000 | 4000 | 84 | 16 | 0.9 | -20 | Dimmable | 20% |  | Damp Location Rated,Not for Use in Enclosed Fixtures |  |  |  | 2016-05-20 | 2016-06-16 | United States, Canada | ES_1120172_35542_06162016140233_5753512 |  |  | 2269859
GE Lighting | GE Lighting | LED5.5LS/DL | 63585 | ,63553, LED5.5LS5K-3P/OT,; ,LED5.5LS5K-2P/OT, | A19 | General Purpose Replacement | E26 (Medium) | Omnidirectional | LED | 5 | 40 | 114 | 38 |  |  |  | 450 | 5.5 | 81.8 | No | 15000 | 5000 | 83 | 8 | 0.6 | -20 |  |  | No | Damp Location Rated,Not for Use in Recessed Fixtures | No |  |  | 2016-08-18 | 2016-08-29 | United States | ES_1120172_63585_08292016173232_1952297 | 34.5 |  | 2277152
GE Lighting | GE Lighting | LED5.5LS/DL | 65187 | ,LED5.5LS5K-3PCDN, | A19 | General Purpose Replacement | E26 (Medium) | Omnidirectional | LED | 5 | 40 | 114 | 38 |  |  |  | 450 | 5.5 | 81.8 | No | 15000 | 5000 | 83 | 8 | 0.6 | -20 |  |  | No | Damp Location Rated,Not for Use in Recessed Fixtures | No |  |  | 2016-08-18 | 2016-08-29 | Canada | ES_1120172_65187_08292016173347_2027961 | 34.5 |  | 2277154
GE Lighting | GE Lighting | LED5.5LS/DL | 75177 | ,LED5.5LS3/850, | A19 | General Purpose Replacement | E26 (Medium) | Omnidirectional | LED | 3 |  | 114 | 38 |  |  |  | 450 | 5.5 | 81.8 | No | 15000 | 5000 | 83 | 8 | 0.6 | -20 |  |  | No | Damp Location Rated,Not for Use in Recessed Fixtures | No |  |  | 2016-08-18 | 2016-08-29 | United States, Canada | ES_1120172_75177_08292016173501_2101961 | -5.5 |  | 2277156
GE Lighting | GE Lighting | LED5.5LS/SW | 63577 | ,63551, LED5.5LS-3P/OT,; ,63575, LED5.5LS-5P/OT,; ,LED5.5LS-2P/OT, | A19 | General Purpose Replacement | E26 (Medium) | Omnidirectional | LED | 5 | 40 | 114 | 38 |  |  |  | 450 | 5.5 | 81.8 | No | 15000 | 2700 | 81 | 9 | 0.6 | -20 |  |  | No | Damp Location Rated,Not for Use in Recessed Fixtures | No |  |  | 2016-08-18 | 2016-08-29 | United States | ES_1120172_63577_08292016173211_1931643 | 34.5 |  | 2277151
GE Lighting | GE Lighting | LED5.5LS/SW | 65186 | ,LED5.5LS-3P/CDN, | A19 | General Purpose Replacement | E26 (Medium) | Omnidirectional | LED | 5 | 40 | 114 | 38 |  |  |  | 450 | 5.5 | 81.8 | No | 15000 | 2700 | 81 | 9 | 0.6 | -20 |  |  | No | Damp Location Rated,Not for Use in Recessed Fixtures | No |  |  | 2016-08-18 | 2016-08-29 | Canada | ES_1120172_65186_08292016173304_1984604 | 34.5 |  | 2277153
GE Lighting | GE Lighting | LED5.5LS/SW | 66256 | ,LED5.5LS3/827, | A19 | General Purpose Replacement | E26 (Medium) | Omnidirectional | LED | 3 |  | 114 | 38 |  |  |  | 450 | 5.5 | 81.8 | No | 15000 | 2700 | 81 | 9 | 0.6 | -20 |  |  | No | Damp Location Rated,Not for Use in Recessed Fixtures | No |  |  | 2016-08-18 | 2016-08-29 | United States, Canada | ES_1120172_66256_08292016173426_2066052 | -5.5 |  | 2277155
GE Lighting | GE Lighting | LED5DG16C-C3 | 17781 | ,34736, LED5DG16C-C3-OT2,; ,37180, LED5DG16C-C3-OT,; ,38264, LED5DG16C-C3-OT,; ,LED5DG16C-C3/HT2, | G16.5 | Globe | E12 (Candelabra) | Decorative | LED | 5 | 40 | 75 | 53 |  |  |  | 350 | 5 | 70 | No | 15000 | 2700 | 82 | 8 | 0.8 | -20 | Dimmable | 20% |  | Damp Location Rated |  |  |  | 2015-11-15 | 2015-11-24 | United States | ES_1120172_17781_11242015194851_4531930 |  |  | 2253389
GE Lighting | GE Lighting | LED5DG16C-C3 | 26977 | ,LED5DG16-C32PCDN, | G16.5 | Globe | E12 (Candelabra) | Decorative | LED | 5 | 40 | 75 | 53 |  |  |  | 350 | 5 | 70 | No | 15000 | 2700 | 82 | 8 | 0.8 | -20 | Dimmable | 20% |  | Damp Location Rated |  |  |  | 2015-11-15 | 2015-11-24 | Canada | ES_1120172_26977_11242015194909_4549549 |  |  | 2253390
GE Lighting | GE Lighting | LED5DG16C-C35K | 37179 | ,LED5DG16C-C35KOT, | G16.5 | Globe | E12 (Candelabra) | Decorative | LED | 5 | 40 | 75 | 53 |  |  |  | 350 | 5 | 70 | No | 15000 | 5000 | 84 | 16 | 0.8 | -20 | Dimmable | 20% |  | Damp Location Rated |  |  |  | 2016-01-29 | 2016-02-02 | United States | ES_1120172_37179_02022016155739_8659397 |  |  | 2257631
GE Lighting | GE Lighting | LED5DG16C-W3 | 17793 | ,34739, LED5DG16C-W3/OT2,; ,37892, LED5DG16-W3/OT,; ,LED5DG16-W3/TP2P, | G16.5 | Globe | E12 (Candelabra) | Decorative | LED | 5 | 40 | 75 | 53 |  |  |  | 350 | 5 | 70 | No | 15000 | 2700 | 80 | 2 | 0.8 | -20 | Dimmable | 20% |  | Damp Location Rated |  |  |  | 2015-11-15 | 2015-11-24 | United States | ES_1120172_17793_11242015195730_5050520 |  |  | 2253391
GE Lighting | GE Lighting | LED5DG16C-W35K | 39762 | ,LED5DG16C-W35KOT, | G16.5 | Globe | E12 (Candelabra) | Decorative | LED | 5 | 40 | 75 | 53 |  |  |  | 350 | 5 | 70 | No | 15000 | 5000 | 83 | 12 | 0.8 | -20 | Dimmable | 20% |  | Damp Location Rated |  |  |  | 2015-03-15 | 2016-03-15 | United States | ES_1120172_39762_03152016114927_2567401 |  |  | 2262358
GE Lighting | GE Lighting | LED5DG16C-W/CDN | 14983 |  | G16.5 | Globe | E12 (Candelabra) | Decorative | LED | 5 | 40 | 75 | 53 |  |  |  | 350 | 5 | 70 | No | 15000 | 2700 | 82 | 17 | 0.8 | -20 | Dimmable | 20% |  | Damp Location Rated |  |  |  | 2014-07-01 | 2014-07-24 | Canada | ES_1120172_14983_07242014145019_3419374 |  |  | 2216309
GE Lighting | GE Lighting | LED5DG16C-W/TP | 89952 | LED5DG16C-W/TP2P,26874, | G16.5 | Globe | E12 (Candelabra) | Decorative | LED | 5 | 40 | 75 | 53 |  |  |  | 350 | 5 | 70 | No | 15000 | 2700 | 82 | 17 | 0.8 | -20 | Dimmable | 20% |  | Damp Location Rated |  |  |  | 2014-07-01 | 2014-07-24 | United States | ES_1120172_89952_07242014144954_3394215 |  |  | 2216313
GE Lighting | GE Lighting | LED5DG25-C3 | 17800 | ,34743, LED5DG25-C3/OT2P,; ,37189, LED5DG25-C3-OT2,; ,37922, LED5DG25-C3/OT,; ,LED5DG25-C3/TP2P, | G25 | Globe | E26 (Medium) | Decorative | LED | 5 | 40 | 109 | 81 |  |  |  | 350 | 5 | 70 | No | 15000 | 2700 | 83 | 12 | 0.8 | -20 | Dimmable | 20% |  | Damp Location Rated |  |  |  | 2015-11-15 | 2015-11-24 | United States | ES_1120172_17800_11242015203539_7339181 |  |  | 2253393
GE Lighting | GE Lighting | LED5DG25-C3 | 27146 | ,LED5DG25-C32PCDN, | G25 | Globe | E26 (Medium) | Decorative | LED | 5 | 40 | 109 | 81 |  |  |  | 350 | 5 | 70 | No | 15000 | 2700 | 83 | 12 | 0.8 | -20 | Dimmable | 20% |  | Damp Location Rated |  |  |  | 2015-11-15 | 2015-11-24 | Canada | ES_1120172_27146_11242015203246_7166816 |  |  | 2253394
GE Lighting | GE Lighting | LED5DG25-C35K | 37185 | ,LED5DG25-C35KOT2, | G25 | Globe | E26 (Medium) | Decorative | LED | 5 | 40 | 109 | 81 |  |  |  | 350 | 5 | 70 | No | 15000 | 5000 | 84 | 17 | 0.8 | -20 | Dimmable | 20% |  | Damp Location Rated |  |  |  | 2016-04-01 | 2016-04-25 | United States | ES_1120172_37185_04222016222053_3653538 |  |  | 2265225
GE Lighting | GE Lighting | LED5DG25M-W | 14997 | ,98004,; ,LED5DG25M-W/CDN,; ,LED5DG25M-W2PCDN, | G25 | Globe | E26 (Medium) | Decorative | LED | 5 | 40 | 109 | 81 |  |  |  | 350 | 5 | 70 | No | 15000 | 2700 | 82 | 17 | 0.8 | -20 | Dimmable | 20% |  | Damp Location Rated |  |  |  | 2014-06-13 | 2014-06-30 | Canada | ES_1120172_14997_07012014125359_9239008 |  |  | 2214357
GE Lighting | GE Lighting | LED5DG25M-W2PK-S | 35697 | ,64678, | G25 | Globe | E26 (Medium) | Decorative | LED | 3 | 40 | 109 | 81 |  |  |  | 350 | 5 | 70 | No | 15000 | 2700 | 82 | 17 | 0.8 | -20 | Dimmable | 20% |  | Damp Location Rated |  |  |  | 2014-07-15 | 2014-08-04 | United States, Canada | ES_1120172_35697_08042014150944_4984590 |  |  | 2217024
GE Lighting | GE Lighting | LED5DG25M-W/TP | 89954 | ,20004, LED5DG25M-W,; LED5DG25M-W/TP2P,26862, | G25 | Globe | E26 (Medium) | Decorative | LED | 5 | 40 | 109 | 81 |  |  |  | 350 | 5 | 70 | No | 15000 | 2700 | 82 | 17 | 0.8 | -20 | Dimmable | 20% |  | Damp Location Rated |  |  |  | 2014-06-13 | 2014-06-30 | United States | ES_1120172_89954_07012014125327_9207379 |  |  | 2214352
GE Lighting | GE Lighting | LED5DG25-W3 | 21253 | ,LED5DG25-W3/827, | G25 | Globe | E26 (Medium) | Decorative | LED | 3 | 40 | 109 | 81 |  |  |  | 350 | 5 | 70 | No | 15000 | 2700 | 81 | 6 | 0.8 | -20 | Dimmable | 20% |  | Damp Location Rated |  |  |  | 2015-11-15 | 2015-11-24 | United States, Canada | ES_1120172_21253_11242015204347_7827130 |  |  | 2253400
GE Lighting | GE Lighting | LED5DG25-W3 | 27062 | ,LED5DG25M-W, | G25 | Globe | E26 (Medium) | Decorative | LED | 5 | 40 | 109 | 81 |  |  |  | 350 | 5 | 70 | No | 15000 | 2700 | 81 | 6 | 0.8 | -20 | Dimmable | 20% |  | Damp Location Rated |  |  |  | 2015-11-15 | 2015-11-24 | Canada | ES_1120172_27062_11242015204210_7730704 |  |  | 2253401
GE Lighting | GE Lighting | LED5DG25-W3 | 34741 | ,17809, LED5DG25-W3/TP2P,; ,37195, LED5DG25-W3OT2,; ,37508, LED5DG25-W3-ST3,; ,37906, LED5DG25-W3/OT,; ,LED5DG25-W3/OT2P, | G25 | Globe | E26 (Medium) | Decorative | LED | 5 | 40 | 109 | 81 |  |  |  | 350 | 5 | 70 | No | 15000 | 2700 | 81 | 6 | 0.8 | -20 | Dimmable | 20% |  | Damp Location Rated |  |  |  | 2015-11-15 | 2015-11-24 | United States | ES_1120172_34741_11242015204532_7932450 |  |  | 2253402
GE Lighting | GE Lighting | LED5DG25-W35K | 39764 | ,37194, LED5DG25-W35KOT2,; ,LED5DG25-W35K-OT, | G25 | Globe | E26 (Medium) | Decorative | LED | 5 | 40 | 109 | 81 |  |  |  | 350 | 5 | 70 | No | 15000 | 5000 | 83 | 11 | 0.8 | -20 | Dimmable | 20% |  | Damp Location Rated |  |  |  | 2016-04-01 | 2016-04-25 | United States | ES_1120172_39764_04222016222234_3754783 |  |  | 2265226
GE Lighting | GE Lighting | LED6DA19/827 | 62920 | ,79374, LED6DA19/CDN,; ,79415, LED6DA19/2PK/CDN,; ,LED6DA19/4PK/CDN, | A19 | General Purpose Replacement | E26 (Medium) | Omnidirectional | LED | 5 | 40 | 112 | 60 |  |  |  | 480 | 6 | 80 | No | 15000 | 2700 | 81 | 6 | 0.8 | -20 | Dimmable | 20% | No | Damp Location Rated,Use With Timers,Not for Use in Recessed Fixtures,Use With Photo and/or Motion Sensors | No |  |  | 2016-06-07 | 2016-07-19 | Canada | ES_1120172_62920_07192016163224_5944387 | 34 |  | 2272686
GE Lighting | GE Lighting | LED6DA19/827 | 67500 | ,67572, LED6DA19/2PK,; ,67607, LED6DA19/4PK,; ,LED6DA19/BX, | A19 | General Purpose Replacement | E26 (Medium) | Omnidirectional | LED | 5 | 40 | 112 | 60 |  |  |  | 480 | 6 | 80 | No | 15000 | 2700 | 81 | 6 | 0.8 | -20 | Dimmable | 20% | No | Damp Location Rated,Use With Timers,Not for Use in Recessed Fixtures,Use With Photo and/or Motion Sensors | No |  |  | 2016-06-07 | 2016-07-19 | United States | ES_1120172_67500_07192016163238_5958604 | 34 |  | 2272687
GE Lighting | GE Lighting | LED6DA19/827 | 69115 | ,LED6DA19/827, | A19 | General Purpose Replacement | E26 (Medium) | Omnidirectional | LED | 3 |  | 112 | 60 |  |  |  | 480 | 6 | 80 | No | 15000 | 2700 | 81 | 6 | 0.8 | -20 | Dimmable | 20% | No | Damp Location Rated,Use With Timers,Not for Use in Recessed Fixtures,Use With Photo and/or Motion Sensors | No |  |  | 2016-06-07 | 2016-07-19 | United States, Canada | ES_1120172_69115_07192016163251_5971192 | -6 |  | 2272688
GE Lighting | GE Lighting | LED6DA19/850 | 62921 | ,79443, LED6DA19/5K/CDN,; ,79444, LED6DA19/5K2PCDN,; ,LED6DA19/5K4PCDN, | A19 | General Purpose Replacement | E26 (Medium) | Omnidirectional | LED | 5 | 40 | 112 | 60 |  |  |  | 480 | 6 | 80 | No | 15000 | 5000 | 83 | 8 | 0.8 | -20 | Dimmable | 20% | No | Damp Location Rated,Use With Timers,Not for Use in Recessed Fixtures,Use With Photo and/or Motion Sensors | No |  |  | 2016-06-07 | 2016-07-19 | Canada | ES_1120172_62921_07192016164531_6731944 | 34 |  | 2272691
GE Lighting | GE Lighting | LED6DA19/850 | 67502 | ,67590, LED6DA19/5K/2PK,; ,67614, LED6DA19/5K/4PK,; ,LED6DA19/5K/BX, | A19 | General Purpose Replacement | E26 (Medium) | Omnidirectional | LED | 5 | 40 | 112 | 60 |  |  |  | 480 | 6 | 80 | No | 15000 | 5000 | 83 | 8 | 0.8 | -20 | Dimmable | 20% | No | Damp Location Rated,Use With Timers,Not for Use in Recessed Fixtures,Use With Photo and/or Motion Sensors | No |  |  | 2016-06-07 | 2016-07-19 | United States | ES_1120172_67502_07192016164543_6743844 | 34 |  | 2272692
GE Lighting | GE Lighting | LED6DA19/850 | 69144 | ,LED6DA19/850, | A19 | General Purpose Replacement | E26 (Medium) | Omnidirectional | LED | 3 |  | 112 | 60 |  |  |  | 480 | 6 | 80 | No | 15000 | 5000 | 83 | 8 | 0.8 | -20 | Dimmable | 20% | No | Damp Location Rated,Use With Timers,Not for Use in Recessed Fixtures,Use With Photo and/or Motion Sensors | No |  |  | 2016-06-07 | 2016-07-19 | United States, Canada | ES_1120172_69144_07192016164600_6760923 | -6 |  | 2272694
GE Lighting | GE Lighting | LED6DG25M-W | 26036 | ,LED6DG25M-W/TP, | G25 | Globe | E26 (Medium) | Decorative | LED | 5 | 60 | 106.8 | 79.2 |  |  |  | 500 | 6.5 | 76.9 | No | 15000 | 2700 | 82 | 15 | 0.8 | -20 | Dimmable | 20% |  | Damp Location Rated,Use With Timers,Use With Photo And/Or Motion Sensors |  |  |  | 2015-03-01 | 2015-06-02 | United States | ES_1120172_26036_06022015230843_6523019 |  |  | 2240842
GE Lighting | GE Lighting | LED6DG25M-W | 93628 | ,LED6DG25MW/TPCDN, | G25 | Globe | E26 (Medium) | Decorative | LED | 5 | 60 | 106.8 | 79.2 |  |  |  | 500 | 6.5 | 76.9 | No | 15000 | 2700 | 82 | 15 | 0.8 | -20 | Dimmable | 20% |  | Damp Location Rated,Use With Timers,Use With Photo And/Or Motion Sensors |  |  |  | 2015-03-01 | 2015-04-27 | Canada | ES_1120172_93628_04272015202456_6296597 |  |  | 2238053
GE Lighting | GE Lighting | LED6DG25M-W5K | 92169 |  | G25 | Globe | E26 (Medium) | Decorative | LED | 5 | 60 | 106.8 | 79.2 |  |  |  | 500 | 6.5 | 76.9 | No | 15000 | 5000 | 83 | 7 | 0.8 | -20 | Dimmable | 20% |  | Damp Location Rated,Use With Timers,Use With Photo And/Or Motion Sensors |  |  |  | 2015-03-01 | 2015-08-07 | United States | ES_1120172_92169_08072015210340_1420616 |  |  | 2245345
GE Lighting | GE Lighting | LED6D/GU10/NFLTP | 26346 |  | PAR16 | Reflector (Flood/Spot) | GU10 | Directional | LED | 5 | 50 | 53.7 | 50.2 | 995 |  | 35 | 380 | 5.5 | 69.1 | No | 25000 | 3000 | 83 | 11 | 0.8 | -20 | Dimmable | 12% |  | Not for Use in Enclosed Fixtures |  |  |  | 2015-04-17 | 2015-04-17 | United States | ES_1120172_26346_04172015194934_0174617 |  |  | 2237449
GE Lighting | GE Lighting | LED6D/GU10/NFLTP | 93534 | ,LED6D/GU10NFLCDN, | PAR16 | Reflector (Flood/Spot) | GU10 | Directional | LED | 5 | 50 | 53.7 | 50.2 | 995 |  | 35 | 380 | 5.5 | 69.1 | No | 25000 | 3000 | 83 | 11 | 0.8 | -20 | Dimmable | 12% |  | Not for Use in Enclosed Fixtures |  |  |  | 2015-04-17 | 2015-04-17 | Canada | ES_1120172_93534_04172015195450_0490914 |  |  | 2237450
GE Lighting | GE Lighting | LED6D/P16/NFLTP | 26384 |  | PAR16 | Reflector (Flood/Spot) | E26 (Medium) | Directional | LED | 5 | 60 | 70.5 | 50.2 | 995 |  | 35 | 380 | 5.5 | 69.1 | No | 25000 | 3000 | 83 | 11 | 0.8 | -20 | Dimmable | 12% |  | Not for Use in Enclosed Fixtures |  |  |  | 2015-04-28 | 2015-04-28 | United States | ES_1120172_26384_04282015212856_6536802 |  |  | 2238140
GE Lighting | GE Lighting | LED7DA19/827 | 11332 |  | A19 | General Purpose Replacement | E26 (Medium) | Omnidirectional | LED | 3 | 40 | 111.8 | 61.5 |  |  |  | 450 | 7.4 | 60.8 | No | 25000 | 2700 | 81 | 14 | 0.9 | -20 | Dimmable | 20% |  | Damp Location Rated,Use With Timers,Not for Use in Enclosed Fixtures,Use With Photo And/Or Motion Sensors |  |  |  | 2015-04-18 | 2015-05-20 | United States, Canada | ES_1120172_11332_04202016105826_9906890 | 32.6 |  | 2264494
GE Lighting | GE Lighting | LED7DA19/827 | 13448 | ,LED7DA19/827/BX, | A19 | General Purpose Replacement | E26 (Medium) | Omnidirectional | LED | 10 | 40 | 111.8 | 61.5 |  |  |  | 450 | 7.4 | 60.8 | No | 25000 | 2700 | 81 | 14 | 0.9 | -20 | Dimmable | 20% |  | Damp Location Rated,Use With Timers,Not for Use in Enclosed Fixtures,Use With Photo And/Or Motion Sensors |  |  |  | 2015-04-18 | 2015-05-20 | United States | ES_1120172_13448_05202015212627_7187870 | 32.6 |  | 2240023
GE Lighting | GE Lighting | LED7DA19/827 | 36110 | ,36126, LED7DA195-2PK,; ,LED7DA195/BX,; LED7DA19/827,36110, | A19 | General Purpose Replacement | E26 (Medium) | Omnidirectional | LED | 10 | 40 | 111.8 | 61.5 |  |  |  | 450 | 7.4 | 60.8 | No | 30000 | 2700 | 81 | 14 | 0.9 | -20 | Dimmable | 20% |  | Damp Location Rated,Use With Timers,Not for Use in Enclosed Fixtures,Use With Photo And/Or Motion Sensors |  |  |  | 2015-04-18 | 2016-01-20 | United States | ES_1120172_36110_01202016164223_8143116 | 32.6 |  | 2257003
GE Lighting | GE Lighting | LED7DA19/827/BX | 13448 |  | A19 | General Purpose Replacement | E26 (Medium) | Omnidirectional | LED | 3 | 40 | 111.5 | 59.7 |  |  |  | 450 | 7 | 65 | No | 25000 | 2700 | 82 | 16 | 0.7 | -20 | Dimmable | 20% |  | Damp Location Rated,Use With Timers,Use With Photo And/Or Motion Sensors |  |  |  | 2014-07-01 | 2014-07-25 | United States, Canada | ES_1120172_13448_07252014153651_2611279 | 33 |  | 2216371
GE Lighting | GE Lighting | LED7DA19/827/CDN | 13942 |  | A19 | General Purpose Replacement | E26 (Medium) | Omnidirectional | LED | 3 | 40 | 111.5 | 59.7 |  |  |  | 450 | 7 | 65 | No | 25000 | 2700 | 82 | 16 | 0.7 | -20 | Dimmable | 20% |  | Damp Location Rated,Use With Timers,Use With Photo And/Or Motion Sensors |  |  |  | 2014-07-01 | 2014-07-25 | Canada | ES_1120172_13942_07252014153720_2640754 | 33 |  | 2216372
GE Lighting | GE Lighting | LED7DA19/830 | 71208 |  | A19 | General Purpose Replacement | E26 (Medium) | Omnidirectional | LED | 3 | 40 | 111.8 | 61.5 |  |  |  | 450 | 7.3 | 61.6 | No | 25000 | 3000 | 81 | 13 | 0.8 | -20 | Dimmable | 20% |  | Damp Location Rated,Use With Timers,Not for Use in Enclosed Fixtures,Use With Photo And/Or Motion Sensors |  |  |  | 2015-04-18 | 2015-05-20 | United States, Canada | ES_1120172_71208_04202016110000_0000714 | 32.7 |  | 2264495
GE Lighting | GE Lighting | LED7DA19RVLES | 63178 | ,LED7DA19RVLESTP, | A19 | General Purpose Replacement | E26 (Medium) | Omnidirectional | LED | 10 | 40 | 115 | 62 |  |  |  | 450 | 7.3 | 61.6 | No | 25000 | 2700 | 84 | 39 | 0.9 | -20 | Dimmable | 20% |  | Damp Location Rated |  |  |  | 2015-03-01 | 2015-03-07 | United States | ES_1120172_63178_03072015143448_8888113 | 32.7 |  | 2234379
GE Lighting | GE Lighting | LED7DCAC-C3 | 17818 | ,32973, LED7DBC-C3-HT,; ,34724, LED7DCAC-C3/OT2P,; ,36737, LED7DCAC-C3/OT,; ,37220, LED7DBC-C3-OT,; ,37224, LED7DBC-C3-OT2,; ,37580, LED7DCAC-C3-ST3,; ,37590, LED7DCAC-C3-STP3,; ,LED7DCAC-C3/TP2P, | Decorative Candle: Other | Decorative | E12 (Candelabra) | Decorative | LED | 5 | 60 | 121 | 38 |  |  |  | 500 | 6.5 | 76.9 | No | 15000 | 2700 | 82 | 7 | 0.8 | -20 | Dimmable | 20% |  | Damp Location Rated |  |  |  | 2015-11-15 | 2015-11-24 | United States | ES_1120172_17818_11242015210130_8890931 |  |  | 2253543
GE Lighting | GE Lighting | LED7DCAC-C3 | 21233 | ,LED7DCAC-C3/827, | Decorative Candle: Other | Decorative | E12 (Candelabra) | Decorative | LED | 3 | 60 | 121 | 38 |  |  |  | 500 | 6.5 | 76.9 | No | 15000 | 2700 | 82 | 7 | 0.8 | -20 | Dimmable | 20% |  | Damp Location Rated |  |  |  | 2015-11-15 | 2015-11-24 | United States, Canada | ES_1120172_21233_11242015210156_8916095 |  |  | 2253545
GE Lighting | GE Lighting | LED7DCAC-C35K | 36736 | ,33010, LED7DBC-C35K-HT,; ,36735, LED7DCAC-C35KOT2,; ,37214, LED7DBC-C35K-OT,; ,37219, LED7DBC-C35K-OT2,; ,LED7DCAC-C35K/OT, | Decorative Candle: Other | Decorative | E12 (Candelabra) | Decorative | LED | 5 | 60 | 124 | 38 |  |  |  | 500 | 6.5 | 77 | No | 15000 | 5000 | 85 | 17 | 0.8 | -20 | Dimmable | 20% |  | Damp Location Rated |  |  |  | 2016-01-29 | 2016-02-02 | United States | ES_1120172_36736_02022016160345_9025150 |  |  | 2257633
GE Lighting | GE Lighting | LED7DCAC-W3 | 36746 | ,17832, LED7DCAC-W3/TP2P,; ,LED7DCAC-W3/OT, | Decorative Candle: Other | Decorative | E12 (Candelabra) | Decorative | LED | 5 | 60 | 124 | 38 |  |  |  | 500 | 6.5 | 77 | No | 15000 | 2700 | 82 | 7 | 0.8 | -20 | Dimmable | 20% |  | Damp Location Rated |  |  |  | 2016-01-29 | 2016-02-02 | United States | ES_1120172_36746_02022016160444_9084169 |  |  | 2257636
GE Lighting | GE Lighting | LED7DCAC-W35K | 36747 | ,36755, LED7DCAC-W35KOT2,; ,LED7DCAC-W35K/OT, | Decorative Candle: Other | Decorative | E12 (Candelabra) | Decorative | LED | 5 | 60 | 124 | 38 |  |  |  | 500 | 6.5 | 77 | No | 15000 | 5000 | 84 | 13 | 0.8 | -20 | Dimmable | 20% |  | Damp Location Rated |  |  |  | 2016-01-29 | 2016-05-24 | United States | ES_1120172_36747_05242016173606_1366488 |  |  | 2267778
GE Lighting | GE Lighting | LED7DCAM-C3 | 17831 | ,33004, LED7DBM-C3-HT,; ,34733, LED7DCAM-C3/OT2P,; ,36744, LED7DCAM-C3/OT,; ,37265, LED7DBM-C3-OT,; ,37266, LED7DBM-C3-OT2,; ,LED7DCAM-C3/TP2P, | Decorative Candle: Other | Decorative | E26 (Medium) | Decorative | LED | 5 | 60 | 121 | 38 |  |  |  | 500 | 6.5 | 76.9 | No | 15000 | 2700 | 82 | 7 | 0.8 | -20 | Dimmable | 20% |  | Damp Location Rated |  |  |  | 2015-11-15 | 2015-11-24 | United States | ES_1120172_17831_11242015210217_8937348 |  |  | 2253544
GE Lighting | GE Lighting | LED7DCAM-C3 | 21251 | ,LED7DCAM-C3/827, | Decorative Candle: Other | Decorative | E26 (Medium) | Decorative | LED | 3 | 60 | 121 | 38 |  |  |  | 500 | 6.5 | 76.9 | No | 15000 | 2700 | 82 | 7 | 0.8 | -20 | Dimmable | 20% |  | Damp Location Rated |  |  |  | 2015-11-15 | 2015-11-24 | United States, Canada | ES_1120172_21251_11242015210238_8958427 |  |  | 2253546
GE Lighting | GE Lighting | LED7DCAM-C35K | 36760 | ,33019, LED7DBM-C35K-HT,; ,37229, LED7DBM-C35K-OT,; ,37238, LED7DBM-C35K-OT2,; ,LED7DCAM-C35KOT2, | Decorative Candle: Other | Decorative | E26 (Medium) | Decorative | LED | 5 | 60 | 124 | 38 |  |  |  | 500 | 6.5 | 77 | No | 15000 | 5000 | 85 | 17 | 0.8 | -20 | Dimmable | 20% |  | Damp Location Rated |  |  |  | 2016-01-29 | 2016-05-24 | United States | ES_1120172_36760_05242016172224_0544333 |  |  | 2267779
GE Lighting | GE Lighting | LED7DCAM-W3 | 36740 | ,17842, LED7DCAM-W3/TP2P,; ,36748, LED7DCAM-W3/OTK,; ,LED7DCAM-W3/OT, | Decorative Candle: Other | Decorative | E26 (Medium) | Decorative | LED | 5 | 60 | 124 | 38 |  |  |  | 500 | 6.5 | 77 | No | 15000 | 2700 | 82 | 7 | 0.8 | -20 | Dimmable | 20% |  | Damp Location Rated |  |  |  | 2016-01-29 | 2016-02-02 | United States | ES_1120172_36740_02022016160411_9051876 |  |  | 2257634
GE Lighting | GE Lighting | LED7DCAM-W35K | 36745 | ,36763, LED7DCAM-W35KOT2,; ,LED7DCAM-W35K/OT, | Decorative Candle: Other | Decorative | E26 (Medium) | Decorative | LED | 5 | 60 | 124 | 38 |  |  |  | 500 | 6.5 | 77 | No | 15000 | 5000 | 84 | 13 | 0.8 | -20 | Dimmable | 20% |  | Damp Location Rated |  |  |  | 2016-01-29 | 2016-02-02 | United States | ES_1120172_36745_02022016160428_9068341 |  |  | 2257635
GE Lighting | GE Lighting | LED7DG25-C3 | 27177 | ,LED7DG25-C32PCDN, | G25 | Globe | E26 (Medium) | Decorative | LED | 5 | 60 | 109 | 81 |  |  |  | 500 | 6.5 | 76.9 | No | 15000 | 2700 | 83 | 12 | 0.8 | -20 | Dimmable | 20% |  | Damp Location Rated |  |  |  | 2016-02-23 | 2016-03-15 | Canada | ES_1120172_27177_03152016121744_4264654 |  |  | 2262359
GE Lighting | GE Lighting | LED7DG25-C3 | 37270 | ,17856, LED7DG25-C3/TP2P,; ,34749, LED7DG25-C3/OT2P,; ,37273, LED7DG25-C3-OT2,; ,37278, LED7DG25-C3-OT3,; ,LED7DG25-C3-OT, | G25 | Globe | E26 (Medium) | Decorative | LED | 5 | 60 | 109 | 81 |  |  |  | 500 | 6.5 | 76.9 | No | 15000 | 2700 | 83 | 12 | 0.8 | -20 | Dimmable | 20% |  | Damp Location Rated |  |  |  | 2016-02-23 | 2016-03-15 | United States | ES_1120172_37270_03152016121803_4283821 |  |  | 2262360
GE Lighting | GE Lighting | LED7DG25-W3 | 17875 | ,34748, LED7DG25-W3/OT2P,; ,37275, LED7DG25-W3-OT2,; ,37280, LED7DG25-W3-OT3,; ,37945, LED7DG25-W3-OT,; ,LED7DG25-W3/TP2P, | G25 | Globe | E26 (Medium) | Decorative | LED | 5 | 60 | 109 | 81 |  |  |  | 500 | 6.5 | 76.9 | No | 15000 | 2700 | 82 | 8 | 0.8 | -20 | Dimmable | 20% |  | Damp Location Rated |  |  |  | 2015-11-15 | 2015-11-24 | United States | ES_1120172_17875_11252015121806_3886883 |  |  | 2253547
GE Lighting | GE Lighting | LED7DG25-W3 | 21255 | ,LED7DG25-W3/827, | G25 | Globe | E26 (Medium) | Decorative | LED | 3 | 60 | 109 | 81 |  |  |  | 500 | 6.5 | 76.9 | No | 15000 | 2700 | 82 | 8 | 0.8 | -20 | Dimmable | 20% |  | Damp Location Rated |  |  |  | 2015-11-15 | 2015-11-24 | United States, Canada | ES_1120172_21255_11252015121454_3694046 |  |  | 2253548
GE Lighting | GE Lighting | LED7DG25-W3 | 27147 | ,LED7DG25-W32PCDN, | G25 | Globe | E26 (Medium) | Decorative | LED | 5 | 60 | 109 | 81 |  |  |  | 500 | 6.5 | 76.9 | No | 15000 | 2700 | 82 | 8 | 0.8 | -20 | Dimmable | 20% |  | Damp Location Rated |  |  |  | 2015-11-15 | 2015-11-24 | Canada | ES_1120172_27147_11252015121433_3673827 |  |  | 2253549
GE Lighting | GE Lighting | LED7DMR16D827/25 | 69923 |  | MR16 | Reflector (Flood/Spot) | GU5.3 | Directional | LED | 3 | 35 | 48 | 50 | 2383 |  | 25 | 370 | 7 | 53 | No | 25000 | 2700 | 83 | 18 | 0.9 | -20 | Dimmable | 20% |  | Recessed Fixtures |  |  |  | 2014-02-16 | 2014-09-26 | United States, Canada | ES_1120172_69923_09262014193206_9926598 |  |  | 2220585
GE Lighting | GE Lighting | LED7DMR16D827/35 | 69924 |  | MR16 | Reflector (Flood/Spot) | GU5.3 | Directional | LED | 3 | 35 | 48 | 50 | 1196 |  | 35 | 370 | 7 | 53 | No | 25000 | 2700 | 83 | 18 | 0.9 | -20 | Dimmable | 20% |  | Recessed Fixtures |  |  |  | 2014-02-16 | 2014-09-26 | United States, Canada | ES_1120172_69924_09262014193238_9958753 |  |  | 2220586
GE Lighting | GE Lighting | LED7DMR16S827/15 | 93431 |  | MR16 | Reflector (Flood/Spot) | GU5.3 | Directional | LED | 3 | 35 | 48 | 50 | 3862 |  | 15 | 440 | 7 | 62.9 | No | 25000 | 2700 | 81 | 5 | 0.9 | -20 | Dimmable | 20% |  | Recessed Fixtures |  |  |  | 2014-12-30 | 2015-04-28 | United States, Canada | ES_1120172_93431_04292015152517_1117249 |  |  | 2238238
GE Lighting | GE Lighting | LED7DMR16S830/15 | 93412 |  | MR16 | Reflector (Flood/Spot) | GU5.3 | Directional | LED | 3 | 35 | 48 | 50 | 4142 |  | 15 | 460 | 7 | 65.7 | No | 25000 | 3000 | 81 | 8 | 0.9 | -20 | Dimmable | 20% |  | Recessed Fixtures |  |  |  | 2014-12-30 | 2015-04-28 | United States, Canada | ES_1120172_93412_04292015152647_1207179 |  |  | 2238237
GE Lighting | GE Lighting | LED7DMR16S840/15 | 93433 |  | MR16 | Reflector (Flood/Spot) | GU5.3 | Directional | LED | 3 | 35 | 48 | 50 | 4317 |  | 15 | 490 | 7 | 70 | No | 25000 | 4000 | 83 | 12 | 0.9 | -20 | Dimmable | 20% |  | Recessed Fixtures |  |  |  | 2014-12-30 | 2015-04-28 | United States, Canada | ES_1120172_93433_04292015152815_1295233 |  |  | 2238239
GE Lighting | GE Lighting | LED7DMRX16827/15 | 35529 |  | MRX16 | MRX16 | GU5.3 | Directional | LED | 3 |  | 51.2 | 50 | 3540 |  | 15 | 400 | 7 | 57.1 | No | 25000 | 2700 | 80 | 1 | 0.9 | -20 | Dimmable | 20% |  | Damp Location Rated,Not for Use in Enclosed Fixtures |  |  |  | 2016-06-15 | 2016-06-30 | United States, Canada | ES_1120172_35529_06302016112841_6121048 |  |  | 2271256
GE Lighting | GE Lighting | LED7DMRX16827/25 | 39360 |  | MR16 | Reflector (Flood/Spot) | GU5.3 | Directional | LED | 3 | 35 | 56 | 50.7 | 1800 |  | 25 | 400 | 7 | 57 | No | 25000 | 2700 | 81 | 5 | 0.9 | -20 | Dimmable | 10% |  | Recessed Fixtures |  |  |  | 2014-11-30 | 2015-02-12 | United States, Canada | ES_1120172_39360_02132015003357_7637661 |  |  | 2233038
GE Lighting | GE Lighting | LED7DMRX16827/35 | 39405 |  | MR16 | Reflector (Flood/Spot) | GU5.3 | Directional | LED | 3 | 35 | 56 | 50.7 | 1000 |  | 35 | 400 | 7 | 57 | No | 25000 | 2700 | 82 | 6 | 0.9 | -20 | Dimmable | 10% |  | Recessed Fixtures |  |  |  | 2014-11-30 | 2015-02-12 | United States, Canada | ES_1120172_39405_02132015004035_8035387 |  |  | 2233039
GE Lighting | GE Lighting | LED7DMRX16830/15 | 35527 |  | MRX16 | MRX16 | GU5.3 | Directional | LED | 3 |  | 51.2 | 50 | 3597 |  | 15 | 420 | 7 | 60 | No | 25000 | 3000 | 82 | 5 | 0.9 | -20 | Dimmable | 20% |  | Damp Location Rated,Not for Use in Enclosed Fixtures |  |  |  | 2016-06-15 | 2016-06-30 | United States, Canada | ES_1120172_35527_06302016112826_6106331 |  |  | 2271255
GE Lighting | GE Lighting | LED7DMRX16830/35 | 39351 |  | MR16 | Reflector (Flood/Spot) | GU5.3 | Directional | LED | 3 | 35 | 56 | 50.7 | 1100 |  | 35 | 420 | 7 | 60 | No | 25000 | 3000 | 82 | 9 | 0.9 | -20 | Dimmable | 10% |  | Recessed Fixtures |  |  |  | 2014-11-30 | 2015-02-12 | United States, Canada | ES_1120172_39351_02132015004829_8509886 |  |  | 2233041
GE Lighting | GE Lighting | LED7DMRX16840/15 | 35532 |  | MRX16 | MRX16 | GU5.3 | Directional | LED | 3 |  | 51.2 | 50 | 4174 |  | 15 | 460 | 7 | 65.7 | No | 25000 | 4000 | 80 | 5 | 0.9 | -20 | Dimmable | 20% |  | Damp Location Rated,Not for Use in Enclosed Fixtures |  |  |  | 2016-06-15 | 2016-06-30 | United States, Canada | ES_1120172_35532_06302016112901_6141004 |  |  | 2271257
GE Lighting | GE Lighting | LED7DMRX16840/25 | 39408 |  | MR16 | Reflector (Flood/Spot) | GU5.3 | Directional | LED | 3 | 35 | 56 | 50.7 | 2100 |  | 25 | 460 | 7 | 66 | No | 25000 | 4000 | 83 | 13 | 0.9 | -20 | Dimmable | 10% |  | Recessed Fixtures |  |  |  | 2014-11-30 | 2015-02-12 | United States, Canada | ES_1120172_39408_02132015005218_8738509 |  |  | 2233042
GE Lighting | GE Lighting | LED7DMRX16840/35 | 39427 |  | MR16 | Reflector (Flood/Spot) | GU5.3 | Directional | LED | 3 | 35 | 56 | 50.7 | 1200 |  | 35 | 460 | 7 | 66 | No | 25000 | 4000 | 83 | 13 | 0.9 | -20 | Dimmable | 10% |  | Recessed Fixtures |  |  |  | 2014-11-30 | 2015-02-12 | United States, Canada | ES_1120172_39427_02132015005500_8900055 |  |  | 2233043
GE Lighting | GE Lighting | LED7DR20/850W | 34305 | ,LED7DR20/5K/BX, | R20 | Reflector (Flood/Spot) | E26 (Medium) | Directional | LED | 5 | 45 | 99 | 63 | 132 |  | 120 | 500 | 7.2 | 69.4 | No | 25000 | 5000 | 83 | 11 | 0.8 | -20 | Dimmable | 17% |  | Damp Location Rated,Enclosed Fixtures,Recessed Fixtures |  |  |  | 2015-12-20 | 2015-12-28 | United States | ES_1120172_34305_12282015211716_7436470 |  |  | 2255602
GE Lighting | GE Lighting | LED7DP202B827/15 | 94450 |  | PAR20 | Reflector (Flood/Spot) | E26 (Medium) | Directional | LED | 5 | 70 | 88.9 | 63 | 5000 |  | 15 | 500 | 7 | 70 | No | 25000 | 2700 | 81 | 6 | 1 | -20 | Dimmable | 10% |  | Damp Location Rated,Use With Timers,Enclosed Fixtures,Recessed Fixtures,Use With Photo And/Or Motion Sensors |  |  |  | 2014-03-27 | 2014-04-03 | United States, Canada | ES_1120172_94450_04042014042420_5460622 |  |  | 2207621
GE Lighting | GE Lighting | LED7DP202B830/15 | 90101 |  | PAR20 | Reflector (Flood/Spot) | E26 (Medium) | Directional | LED | 5 | 70 | 88.9 | 63 | 5100 |  | 15 | 520 | 7 | 73 | No | 25000 | 3000 | 82 | 15 | 1 | -20 | Dimmable | 10% |  | Damp Location Rated,Use With Timers,Enclosed Fixtures,Recessed Fixtures,Use With Photo And/Or Motion Sensors |  |  |  | 2014-03-27 | 2014-04-03 | United States, Canada | ES_1120172_90101_04042014041834_5114739 |  |  | 2207613
GE Lighting | GE Lighting | LED7DP202B830/20 | 90102 |  | PAR20 | Reflector (Flood/Spot) | E26 (Medium) | Directional | LED | 5 | 70 | 88.9 | 63 | 3600 |  | 20 | 520 | 7 | 73 | No | 25000 | 3000 | 82 | 18 | 1 | -20 | Dimmable | 10% |  | Damp Location Rated,Use With Timers,Enclosed Fixtures,Recessed Fixtures,Use With Photo And/Or Motion Sensors |  |  |  | 2014-03-27 | 2014-04-03 | United States, Canada | ES_1120172_90102_04042014041908_5148545 |  |  | 2207622
GE Lighting | GE Lighting | LED7DP202B830/35 | 94422 |  | PAR20 | Reflector (Flood/Spot) | E26 (Medium) | Directional | LED | 5 | 65 | 88.9 | 63 | 1200 |  | 35 | 520 | 7 | 73 | No | 25000 | 3000 | 82 | 18 | 1 | -20 | Dimmable | 10% |  | Damp Location Rated,Use With Timers,Enclosed Fixtures,Recessed Fixtures,Use With Photo And/Or Motion Sensors |  |  |  | 2014-03-27 | 2014-04-03 | United States, Canada | ES_1120172_94422_04042014041933_5173652 |  |  | 2207618
GE Lighting | GE Lighting | LED7DP202W827/15 | 94452 |  | PAR20 | Reflector (Flood/Spot) | E26 (Medium) | Directional | LED | 5 | 70 | 88.9 | 63 | 5000 |  | 15 | 500 | 7 | 70 | No | 25000 | 2700 | 81 | 6 | 1 | -20 | Dimmable | 10% |  | Damp Location Rated,Use With Timers,Enclosed Fixtures,Recessed Fixtures,Use With Photo And/Or Motion Sensors |  |  |  | 2014-03-28 | 2014-04-03 | United States, Canada | ES_1120172_94452_04042014042509_5509235 |  |  | 2207615
GE Lighting | GE Lighting | LED7DP202W830/15 | 94448 |  | PAR20 | Reflector (Flood/Spot) | E26 (Medium) | Directional | LED | 5 | 70 | 88.9 | 63 | 5100 |  | 15 | 520 | 7 | 73 | No | 25000 | 3000 | 82 | 15 | 1 | -20 | Dimmable | 10% |  | Damp Location Rated,Use With Timers,Enclosed Fixtures,Recessed Fixtures,Use With Photo And/Or Motion Sensors |  |  |  | 2014-03-27 | 2014-04-03 | United States, Canada | ES_1120172_94448_04042014042302_5382259 |  |  | 2207619
GE Lighting | GE Lighting | LED7DP202W830/20 | 94449 |  | PAR20 | Reflector (Flood/Spot) | E26 (Medium) | Directional | LED | 5 | 70 | 88.9 | 63 | 3600 |  | 20 | 520 | 7 | 73 | No | 25000 | 3000 | 82 | 18 | 1 | -20 | Dimmable | 10% |  | Damp Location Rated,Use With Timers,Enclosed Fixtures,Recessed Fixtures,Use With Photo And/Or Motion Sensors |  |  |  | 2014-03-27 | 2014-04-03 | United States, Canada | ES_1120172_94449_04042014042326_5406351 |  |  | 2207620
GE Lighting | GE Lighting | LED7DP202W830/35 | 94423 |  | PAR20 | Reflector (Flood/Spot) | E26 (Medium) | Directional | LED | 5 | 65 | 88.9 | 63 | 1200 |  | 35 | 520 | 7 | 73 | No | 25000 | 3000 | 82 | 18 | 1 | -20 | Dimmable | 10% |  | Use With Timers,Damp Location Rated,Enclosed Fixtures,Recessed Fixtures,Use With Photo And/Or Motion Sensors |  |  |  | 2014-03-27 | 2014-04-03 | United States, Canada | ES_1120172_94423_04042014042351_5431890 |  |  | 2207623
GE Lighting | GE Lighting | LED7DP202WNFLCDN | 95180 |  | PAR20 | Reflector (Flood/Spot) | E26 (Medium) | Directional | LED | 5 | 70 | 88.9 | 63 | 3600 |  | 20 | 500 | 7 | 70 | No | 25000 | 2700 | 82 | 2 | 1 | -20 | Dimmable | 10% |  | Damp Location Rated,Use With Timers,Enclosed Fixtures,Recessed Fixtures,Use With Photo And/Or Motion Sensors |  |  |  | 2014-03-30 | 2014-04-03 | United States, Canada | ES_1120172_95180_04042014042557_5557792 |  |  | 2207617
GE Lighting | GE Lighting | LED7DP203OW82720 | 36804 | ,LED7DP202NFL-CDN,; LED7DP203OW82720,36804, | PAR20 | Reflector (Flood/Spot) | E26 (Medium) | Directional | LED | 5 | 50 | 88.9 | 65 | 3673 |  | 20 | 500 | 7 | 71.4 | No | 25000 | 2700 | 81 | 4 | 0.9 | -20 | Dimmable | 20% |  | Use With Timers,Other,Wet Location Rated,Recessed Fixtures,Use With Photo And/Or Motion Sensors |  |  |  | 2015-05-05 | 2015-12-30 | Canada | ES_1120172_36804_12302015203859_7939632 |  |  | 2255706
GE Lighting | GE Lighting | LED7DP203OW82720 | 92163 | ,LED7DP202NFL-OD, | PAR20 | Reflector (Flood/Spot) | E26 (Medium) | Directional | LED | 5 | 50 | 88.9 | 65 | 3673 |  | 20 | 500 | 7 | 71.4 | No | 25000 | 2700 | 81 | 4 | 0.9 | -20 | Dimmable | 20% |  | Use With Timers,Other,Wet Location Rated,Recessed Fixtures,Use With Photo And/Or Motion Sensors |  |  |  | 2015-05-05 | 2015-07-22 | United States | ES_1120172_92163_07222015202942_6982333 |  |  | 2244343
GE Lighting | GE Lighting | LED7DP203OW85020 | 21282 | ,LED7DP202NFL5KOD, | PAR20 | Reflector (Flood/Spot) | E26 (Medium) | Directional | LED | 5 | 50 | 88.9 | 65 | 3841 |  | 20 | 550 | 7 | 78.6 | No | 25000 | 5000 | 83 | 15 | 0.9 | -20 | Dimmable | 20% |  | Use With Timers,Other,Wet Location Rated,Recessed Fixtures,Use With Photo And/Or Motion Sensors |  |  |  | 2015-05-05 | 2015-07-22 | United States | ES_1120172_21282_07222015203738_7458307 |  |  | 2244342
GE Lighting | GE Lighting | LED7DP203OW85020 | 36806 | ,LED7DP202NFL5CDN,; LED7DP203OW85020,36806, | PAR20 | Reflector (Flood/Spot) | E26 (Medium) | Directional | LED | 5 | 50 | 88.9 | 65 | 3841 |  | 20 | 550 | 7 | 78.6 | No | 25000 | 5000 | 83 | 15 | 0.9 | -20 | Dimmable | 20% |  | Use With Timers,Other,Wet Location Rated,Recessed Fixtures,Use With Photo And/Or Motion Sensors |  |  |  | 2015-05-05 | 2015-12-30 | Canada | ES_1120172_36806_12302015204132_8092681 |  |  | 2255707
GE Lighting | GE Lighting | LED7DP203W827/20 | 93360 | ,74374, LED7DP203W/NFLTP,; ,75678, LED7DP203WNFLCDN,; ,93349,LED7DP203B827/20, | PAR20 | Reflector (Flood/Spot) | E26 (Medium) | Directional | LED | 3 | 50 | 88.9 | 63 | 3991 |  | 20 | 500 | 7 | 71.4 | No | 25000 | 2700 | 81 | 2 | 0.9 | -20 | Dimmable | 10% |  | Damp Location Rated,Use With Timers,Enclosed Fixtures,Recessed Fixtures,Use With Photo And/Or Motion Sensors |  |  |  | 2015-03-10 | 2015-03-21 | United States, Canada | ES_1120172_93360_03212015160133_3693548 |  |  | 2235003
GE Lighting | GE Lighting | LED9LS/DL | 65214 | ,LED9LS5K-3P/CDN, | A19 | General Purpose Replacement | E26 (Medium) | Omnidirectional | LED | 5 | 60 | 114 | 38 |  |  |  | 800 | 9 | 88.9 | No | 15000 | 5000 | 82 | 4 | 0.6 | -20 |  |  | No | Damp Location Rated,Not for Use in Recessed Fixtures | No |  |  | 2016-08-10 | 2016-08-16 | Canada | ES_1120172_65214_08162016164652_6012736 | 51 |  | 2275364
GE Lighting | GE Lighting | LED7DP203W827/35 | 93362 | LED7DP203B827/35,93354, | PAR20 | Reflector (Flood/Spot) | E26 (Medium) | Directional | LED | 3 |  | 88.9 | 63 | 1295 |  | 35 | 500 | 7 | 71.4 | No | 25000 | 2700 | 81 | 2 | 0.9 | -20 | Dimmable | 10% |  | Damp Location Rated,Use With Timers,Enclosed Fixtures,Recessed Fixtures,Use With Photo And/Or Motion Sensors |  |  |  | 2015-03-30 | 2015-04-13 | United States, Canada | ES_1120172_93362_04132015231958_7198747 |  |  | 2236248
GE Lighting | GE Lighting | LED7DP203W830/20 | 93347 | LED7DP203B830/20,93327, | PAR20 | Reflector (Flood/Spot) | E26 (Medium) | Directional | LED | 3 |  | 88.9 | 63 | 4082 |  | 20 | 520 | 7 | 74.3 | No | 25000 | 3000 | 83 | 10 | 0.9 | -20 | Dimmable | 10% |  | Damp Location Rated,Use With Timers,Enclosed Fixtures,Recessed Fixtures,Use With Photo And/Or Motion Sensors |  |  |  | 2015-03-30 | 2015-04-13 | United States, Canada | ES_1120172_93347_04132015231117_6677629 |  |  | 2236246
GE Lighting | GE Lighting | LED7DP203W830/35 | 93348 | LED7DP203B830/35,93343, | PAR20 | Reflector (Flood/Spot) | E26 (Medium) | Directional | LED | 3 |  | 88.9 | 63 | 1423 |  | 35 | 520 | 7 | 74.3 | No | 25000 | 3000 | 83 | 11 | 0.9 | -20 | Dimmable | 10% |  | Damp Location Rated,Use With Timers,Enclosed Fixtures,Recessed Fixtures,Use With Photo And/Or Motion Sensors |  |  |  | 2015-03-30 | 2015-04-13 | United States, Canada | ES_1120172_93348_04132015231620_6980317 |  |  | 2236247
GE Lighting | GE Lighting | LED7DP203W850/20 | 92121 | ,LED7DP203NFL5KTP, | PAR20 | Reflector (Flood/Spot) | E26 (Medium) | Directional | LED | 10 | 50 | 88.9 | 63 | 4220 |  | 20 | 550 | 7 | 78.6 | No | 25000 | 5000 | 85 | 22 | 0.9 | -20 | Dimmable | 10% |  | Damp Location Rated,Use With Timers,Enclosed Fixtures,Recessed Fixtures,Use With Photo And/Or Motion Sensors |  |  |  | 2015-03-30 | 2015-04-13 | United States | ES_1120172_92121_04132015232442_7482500 |  |  | 2236249
GE Lighting | GE Lighting | LED7DP20BB827/20 | 99643 |  | PAR20 | Reflector (Flood/Spot) | E26 (Medium) | Directional | LED | 5 | 70 | 88.9 | 63 | 3600 |  | 20 | 500 | 7 | 70 | No | 25000 | 2700 | 82 | 11 | 1 | -20 | Dimmable | 10% |  | Damp Location Rated,Use With Timers,Enclosed Fixtures,Recessed Fixtures,Use With Photo And/Or Motion Sensors |  |  |  | 2014-03-27 | 2014-04-03 | United States, Canada | ES_1120172_99643_05132014212448_6288391 |  |  | 2210441
GE Lighting | GE Lighting | LED7DP20BB827/35 | 70074 |  | PAR20 | Reflector (Flood/Spot) | E26 (Medium) | Directional | LED | 5 | 65 | 88.9 | 63 | 1150 |  | 35 | 500 | 7 | 70 | No | 25000 | 2700 | 81 | 6 | 1 | -20 | Dimmable | 10% |  | Damp Location Rated,Use With Timers,Enclosed Fixtures,Recessed Fixtures,Use With Photo And/Or Motion Sensors |  |  |  | 2014-03-27 | 2014-04-03 | United States, Canada | ES_1120172_70074_05132014212354_6234318 |  |  | 2210439
GE Lighting | GE Lighting | LED7DP20BW827/20 | 99644 |  | PAR20 | Reflector (Flood/Spot) | E26 (Medium) | Directional | LED | 5 | 50 | 88.9 | 63 | 3600 |  | 20 | 500 | 7 | 70 | No | 25000 | 2700 | 82 | 11 | 1 | -20 | Dimmable | 10% |  | Damp Location Rated,Use With Timers,Enclosed Fixtures,Recessed Fixtures,Use With Photo And/Or Motion Sensors |  |  |  | 2014-03-29 | 2014-04-03 | United States, Canada | ES_1120172_99644_04042014042536_5536075 |  |  | 2207616
GE Lighting | GE Lighting | LED7DP38W830/40 | 13191 | ,36541,; ,LED7DP38FL,; ,LED7DP38FL/TP, | PAR38 | Reflector (Flood/Spot) | E26 (Medium) | Directional | LED | 5 | 45 | 128 | 124 | 1302 |  | 40 | 500 | 7 | 71.4 | No | 25000 | 3000 | 84 | 16 | 0.9 | -20 | Dimmable | 20% |  | Wet Location Rated |  |  |  | 2015-12-16 | 2015-12-28 | United States | ES_1120172_13191_12282015182718_7238887 |  |  | 2255594
GE Lighting | GE Lighting | LED7DP38W830/40 | 36801 | ,LED7DP38FL/CDN,; LED7DP38W830/40,36801, | PAR38 | Reflector (Flood/Spot) | E26 (Medium) | Directional | LED | 5 | 45 | 128 | 124 | 1302 |  | 40 | 500 | 7 | 71.4 | No | 25000 | 3000 | 84 | 16 | 0.9 | -20 | Dimmable | 20% |  | Wet Location Rated |  |  |  | 2015-12-16 | 2015-12-28 | Canada | ES_1120172_36801_12282015183124_7484169 |  |  | 2255596
GE Lighting | GE Lighting | LED7DP38W850/40 | 13192 | ,LED7DP38FL5K/TP,; LED7DP38W850/40,13192, | PAR38 | Reflector (Flood/Spot) | E26 (Medium) | Directional | LED | 5 | 45 | 128 | 124 | 1321 |  | 40 | 550 | 7 | 78.6 | No | 25000 | 5000 | 83 | 14 | 0.9 | -20 | Dimmable | 20% |  | Wet Location Rated |  |  |  | 2015-12-16 | 2015-12-28 | United States | ES_1120172_13192_12282015183230_7550604 |  |  | 2255595
GE Lighting | GE Lighting | LED7DP38W850/40 | 36802 | ,LED7DP38FL5KCDN,; LED7DP38W850/40,36802, | PAR38 | Reflector (Flood/Spot) | E26 (Medium) | Directional | LED | 5 | 45 | 128 | 124 | 1321 |  | 40 | 550 | 7 | 78.6 | No | 25000 | 5000 | 83 | 14 | 0.9 | -20 | Dimmable | 20% |  | Wet Location Rated |  |  |  | 2015-12-16 | 2015-12-28 | Canada | ES_1120172_36802_12282015183338_7618589 |  |  | 2255597
GE Lighting | GE Lighting | LED7DR20/827W | 34304 | ,LED7DR20/BX, | R20 | Reflector (Flood/Spot) | E26 (Medium) | Directional | LED | 5 | 45 | 99 | 63 | 127 |  | 120 | 470 | 7.3 | 64.4 | No | 25000 | 2700 | 81 | 4 | 0.8 | -20 | Dimmable | 17% |  | Damp Location Rated,Enclosed Fixtures,Recessed Fixtures |  |  |  | 2015-12-20 | 2015-12-28 | United States | ES_1120172_34304_12282015212451_7891235 |  |  | 2255601
GE Lighting | GE Lighting | LED7DR20/827W | 34309 | ,LED7DR20/BX/CDN,; LED7DR20/827W,34309, | R20 | Reflector (Flood/Spot) | E26 (Medium) | Directional | LED | 5 | 45 | 99 | 63 | 127 |  | 120 | 470 | 7.3 | 64.4 | No | 25000 | 2700 | 81 | 4 | 0.8 | -20 | Dimmable | 17% |  | Damp Location Rated,Enclosed Fixtures,Recessed Fixtures |  |  |  | 2015-12-20 | 2015-12-28 | Canada | ES_1120172_34309_12282015212712_8032226 |  |  | 2255603
GE Lighting | GE Lighting | LED7DR20/827W | 38268 | ,LED7DR20/827, | R20 | Reflector (Flood/Spot) | E26 (Medium) | Directional | LED | 3 |  | 99 | 63 | 127 |  | 120 | 470 | 7.3 | 64.4 | No | 25000 | 2700 | 81 | 4 | 0.8 | -20 | Dimmable | 17% |  | Damp Location Rated,Enclosed Fixtures,Recessed Fixtures |  |  |  | 2015-12-20 | 2015-12-28 | United States, Canada | ES_1120172_38268_03222016152103_0063303 |  |  | 2262760
GE Lighting | GE Lighting | LED7DR20/830W | 43233 | ,LED7DR20/830, | R20 | Reflector (Flood/Spot) | E26 (Medium) | Directional | LED | 3 |  | 99 | 63 | 149 |  | 120 | 470 | 7.6 | 67.1 | No | 25000 | 3000 | 82 | 7 | 0.8 | -20 | Dimmable | 17% |  | Damp Location Rated,Not for Use in Enclosed Fixtures |  |  |  | 2016-06-27 | 2016-06-30 | United States, Canada | ES_1120172_43233_06302016165820_5900939 |  |  | 2271276
Globe Electric Inc. | Globe | B-7W E12 | 25 |  | Decorative: Other | Decorative | E12 (Candelabra) | Decorative | CFL | 9 | 40 | 119 | 36 |  | 2.5 |  | 300 | 7 | 42.9 | No | 10000 | 2700 | 82 | -9 | 0.5 | -15 |  |  |  | None |  |  |  | 2015-01-26 | 2015-02-02 | Canada | ES_1056386_00025_03102015040215_7001901 |  |  | 2234448
GE Lighting | GE Lighting | LED7DR20/850W | 34310 | ,LED7DR20/5KBXCDN,; LED7DR20/850W,34310, | R20 | Reflector (Flood/Spot) | E26 (Medium) | Directional | LED | 5 | 45 | 99 | 63 | 132 |  | 120 | 500 | 7.2 | 69.4 | No | 25000 | 5000 | 83 | 11 | 0.8 | -20 | Dimmable | 17% |  | Damp Location Rated,Enclosed Fixtures,Recessed Fixtures |  |  |  | 2015-12-20 | 2015-12-28 | Canada | ES_1120172_34310_12282015212844_8124333 |  |  | 2255604
GE Lighting | GE Lighting | LED7DR20/850W | 38273 | ,LED7DR20/850, | R20 | Reflector (Flood/Spot) | E26 (Medium) | Directional | LED | 3 |  | 99 | 63 | 132 |  | 120 | 500 | 7.2 | 69.4 | No | 25000 | 5000 | 83 | 11 | 0.8 | -20 | Dimmable | 17% |  | Damp Location Rated,Enclosed Fixtures,Recessed Fixtures |  |  |  | 2015-12-20 | 2015-12-28 | United States, Canada | ES_1120172_38273_03222016152415_0255272 |  |  | 2262761
GE Lighting | GE Lighting | LED7XDMR16-22725 | 35546 |  | MR16 | Reflector (Flood/Spot) | GU5.3 | Directional | LED | 3 |  | 46.5 | 50 | 2611 |  | 25 | 480 | 7 | 68.6 | No | 25000 | 2700 | 81 | 6 | 0.9 | -20 | Dimmable | 20% |  | Damp Location Rated,Not for Use in Enclosed Fixtures |  |  |  | 2016-05-10 | 2016-06-16 | United States, Canada | ES_1120172_35546_06162016221310_5190159 |  |  | 2269946
GE Lighting | GE Lighting | LED7XDMR16-22735 | 35549 |  | MR16 | Reflector (Flood/Spot) | GU5.3 | Directional | LED | 3 |  | 46.5 | 50 | 1605 |  | 35 | 480 | 7 | 68.6 | No | 25000 | 2700 | 81 | 6 | 0.9 | -20 | Dimmable | 20% |  | Damp Location Rated,Not for Use in Enclosed Fixtures |  |  |  | 2016-05-10 | 2016-06-16 | United States, Canada | ES_1120172_35549_06162016221358_5238156 |  |  | 2269947
GE Lighting | GE Lighting | LED7XDMR16-28325 | 35543 |  | MR16 | Reflector (Flood/Spot) | GU5.3 | Directional | LED | 3 |  | 46.5 | 50 | 2518 |  | 25 | 500 | 7 | 71.4 | No | 25000 | 3000 | 83 | 10 | 0.9 | -20 | Dimmable | 20% |  | Damp Location Rated,Not for Use in Enclosed Fixtures |  |  |  | 2016-05-10 | 2016-06-16 | United States, Canada | ES_1120172_35543_06162016221448_5288943 |  |  | 2269944
GE Lighting | GE Lighting | LED7XDMR16-28335 | 35544 |  | MR16 | Reflector (Flood/Spot) | GU5.3 | Directional | LED | 3 |  | 46.5 | 50 | 1563 |  | 35 | 500 | 7 | 71.4 | No | 25000 | 3000 | 83 | 10 | 0.9 | -20 | Dimmable | 20% |  | Damp Location Rated,Not for Use in Enclosed Fixtures |  |  |  | 2016-05-10 | 2016-06-16 | United States, Canada | ES_1120172_35544_06162016221553_5353374 |  |  | 2269945
GE Lighting | GE Lighting | LED7XDMR16-28335 | 45639 | ,LED7XDMR16/OT, | MR16 | Reflector (Flood/Spot) | GU5.3 | Directional | LED | 5 | 50 | 46.5 | 50 | 1563 |  | 35 | 500 | 7 | 71.4 | No | 25000 | 3000 | 83 | 10 | 0.9 | -20 | Dimmable | 20% |  | Damp Location Rated,Not for Use in Enclosed Fixtures |  |  |  | 2016-05-10 | 2016-06-16 | United States | ES_1120172_45639_06162016221645_5405301 |  |  | 2269948
GE Lighting | GE Lighting | LED7XDMR16-28335 | 69442 | ,LED7XDMR16/CDN, | MR16 | Reflector (Flood/Spot) | GU5.3 | Directional | LED | 5 | 50 | 46.5 | 50 | 1563 |  | 35 | 500 | 7 | 71.4 | No | 25000 | 3000 | 83 | 10 | 0.9 | -20 | Dimmable | 20% |  | Damp Location Rated,Not for Use in Enclosed Fixtures |  |  |  | 2016-05-10 | 2016-06-16 | Canada | ES_1120172_69442_06162016221758_5478976 |  |  | 2269949
GE Lighting | GE Lighting | LED7XDMR16S82725 | 69951 |  | MR16 | Reflector (Flood/Spot) | GU5.3 | Directional | LED | 3 | 50 | 48 | 50 | 2537 |  | 25 | 480 | 7.4 | 64.9 | No | 25000 | 2700 | 81 | 8 | 0.9 | -20 | Dimmable | 20% |  | Damp Location Rated,Recessed Fixtures |  |  |  | 2014-11-30 | 2015-04-13 | United States, Canada | ES_1120172_69951_01132015150000_1200401 |  |  | 2230856
GE Lighting | GE Lighting | LED7XDMR16S82735 | 69952 |  | MR16 | Reflector (Flood/Spot) | GU5.3 | Directional | LED | 3 | 50 | 48 | 50 | 1759 |  | 35 | 480 | 7.5 | 64 | No | 25000 | 2700 | 81 | 7 | 0.9 | -20 | Dimmable | 20% |  | Damp Location Rated,Recessed Fixtures |  |  |  | 2014-11-30 | 2015-04-13 | United States, Canada | ES_1120172_69952_01132015150418_1458188 |  |  | 2230857
GE Lighting | GE Lighting | LED7XDMR16S83025 | 69949 | ,11051,; ,89947, | MR16 | Reflector (Flood/Spot) | GU5.3 | Directional | LED | 3 | 50 | 48 | 50 | 2636 |  | 25 | 500 | 7.5 | 66.7 | No | 25000 | 3000 | 83 | 13 | 0.9 | -20 | Dimmable | 20% |  | Damp Location Rated,Recessed Fixtures |  |  |  | 2014-11-30 | 2015-04-13 | United States, Canada | ES_1120172_69949_01132015150853_1733099 |  |  | 2230858
GE Lighting | GE Lighting | LED7XDMR16S83035 | 69950 |  | MR16 | Reflector (Flood/Spot) | GU5.3 | Directional | LED | 3 | 50 | 48 | 50 | 1796 |  | 35 | 500 | 7.4 | 67.6 | No | 25000 | 3000 | 83 | 13 | 0.9 | -20 | Dimmable | 20% |  | Damp Location Rated,Recessed Fixtures |  |  |  | 2014-11-30 | 2015-04-13 | United States, Canada | ES_1120172_69950_01132015151058_1858598 |  |  | 2230859
GE Lighting | GE Lighting | LED7XDMRX1682725 | 35206 |  | MRX16 | MRX16 | GU5.3 | Directional | LED | 3 | 50 | 51.2 | 50 | 2411 |  | 25 | 480 | 7 | 68.6 | No | 25000 | 2700 | 83 | 9 | 0.9 | -20 | Dimmable | 20% |  | Not for Use in Enclosed Fixtures |  |  |  | 2016-01-22 | 2016-03-15 | United States, Canada | ES_1120172_35206_03152016181338_5618773 |  |  | 2262390
GE Lighting | GE Lighting | LED7XDMRX1682735 | 35214 |  | MRX16 | MRX16 | GU5.3 | Directional | LED | 3 | 50 | 51.2 | 50 | 1465 |  | 35 | 480 | 7 | 68.6 | No | 25000 | 2700 | 83 | 9 | 0.9 | -20 | Dimmable | 20% |  | Not for Use in Enclosed Fixtures |  |  |  | 2016-01-22 | 2016-03-15 | United States, Canada | ES_1120172_35214_03152016181350_5630010 |  |  | 2262391
GE Lighting | GE Lighting | LED7XDMRX1683025 | 35195 |  | MRX16 | MRX16 | GU5.3 | Directional | LED | 3 | 50 | 51.2 | 50 | 2451 |  | 25 | 500 | 7 | 71.4 | No | 25000 | 3000 | 82 | 5 | 0.9 | -20 | Dimmable | 20% |  | Not for Use in Enclosed Fixtures |  |  |  | 2016-01-22 | 2016-03-15 | United States, Canada | ES_1120172_35195_03152016181309_5589475 |  |  | 2262388
GE Lighting | GE Lighting | LED7XDMRX1683035 | 35196 |  | MRX16 | MRX16 | GU5.3 | Directional | LED | 3 | 50 | 51.2 | 50 | 1446 |  | 35 | 500 | 7 | 71.4 | No | 25000 | 3000 | 82 | 6 | 0.9 | -20 | Dimmable | 20% |  | Not for Use in Enclosed Fixtures |  |  |  | 2016-01-22 | 2016-03-15 | United States, Canada | ES_1120172_35196_03152016181321_5601419 |  |  | 2262389
GE Lighting | GE Lighting | LED9LS/DL | 63781 | ,63592, LED9LS5K-3P/OT,; ,63684, LED9LS5K-2P/OT,; ,63871, LED9LS5K-S6,; ,66436,; ,LED9LS3/5K/96,; ,LED9LS5K-2PDGOT, | A19 | General Purpose Replacement | E26 (Medium) | Omnidirectional | LED | 5 | 60 | 114 | 38 |  |  |  | 800 | 9 | 88.9 | No | 15000 | 5000 | 82 | 4 | 0.6 | -20 |  |  | No | Damp Location Rated,Not for Use in Recessed Fixtures | No |  |  | 2016-08-10 | 2016-08-16 | United States | ES_1120172_63781_08162016164559_5959190 | 51 |  | 2275362
GE Lighting | GE Lighting | LED9LS/DL | 75588 | ,LED9LS3/850, | A19 | General Purpose Replacement | E26 (Medium) | Omnidirectional | LED | 3 |  | 114 | 38 |  |  |  | 800 | 9 | 88.9 | No | 15000 | 5000 | 82 | 4 | 0.6 | -20 |  |  | No | Damp Location Rated,Not for Use in Recessed Fixtures | No |  |  | 2016-08-10 | 2016-08-16 | United States, Canada | ES_1120172_75588_08162016164625_5985507 | -9 |  | 2275366
GE Lighting | GE Lighting | LED9LS/SW | 63745 | ,61601, LED9LS-S6,; ,63589, LED9LS-3P/OT,; ,63628, LED9LS-5P/OT,; ,63672, LED9LS-2P/OT,; ,66435,; ,72953, LED9LS8/32,; ,LED9LS-2PDG/OT,; ,LED9LS3/96, | A19 | General Purpose Replacement | E26 (Medium) | Omnidirectional | LED | 5 | 60 | 114 | 38 |  |  |  | 800 | 9 | 88.9 | No | 15000 | 2700 | 81 | 4 | 0.6 | -20 |  |  | No | Damp Location Rated,Not for Use in Recessed Fixtures | No |  |  | 2016-08-10 | 2016-08-16 | United States | ES_1120172_63745_08162016163133_5093236 | 51 |  | 2275361
GE Lighting | GE Lighting | LED9LS/SW | 65213 | ,LED9LS-3PK/CDN, | A19 | General Purpose Replacement | E26 (Medium) | Omnidirectional | LED | 5 | 60 | 114 | 38 |  |  |  | 800 | 9 | 88.9 | No | 15000 | 2700 | 81 | 4 | 0.6 | -20 |  |  | No | Damp Location Rated,Not for Use in Recessed Fixtures | No |  |  | 2016-08-10 | 2016-08-16 | Canada | ES_1120172_65213_08162016164435_5875420 | 51 |  | 2275363
GE Lighting | GE Lighting | LED9LS/SW | 75184 | ,LED9LS3/827, | A19 | General Purpose Replacement | E26 (Medium) | Omnidirectional | LED | 3 |  | 114 | 38 |  |  |  | 800 | 9 | 88.9 | No | 15000 | 2700 | 81 | 4 | 0.6 | -20 |  |  | No | Damp Location Rated,Not for Use in Recessed Fixtures | No |  |  | 2016-08-10 | 2016-08-16 | United States, Canada | ES_1120172_75184_08162016164409_5849200 | -9 |  | 2275365
Global Consumer Products, Inc. | Overdrive | 13W/ODSGU 2700K | 78 |  | CFL Bare Spiral | General Purpose Replacement | GU24 | Omnidirectional | CFL | 2 | 60 | 93.8 | 46.5 |  | 1.6 |  | 800 | 13 | 61.5 | No | 10000 | 2700 | 83 | -2 | 0.6 | -18 |  |  |  | None |  |  |  | 2014-06-30 | 2014-09-15 | United States | ES_1041291_078_09152014035550_1023670 |  |  | 2219546
Global Consumer Products, Inc. | Overdrive | 13W/ODT2S 2700K | 62 |  | CFL Bare Spiral | General Purpose Replacement | E26 (Medium) | Omnidirectional | CFL | 2 | 60 | 105.9 | 47.6 |  | 1.6 |  | 825 | 13 | 63.5 | No | 12000 | 2700 | 83 | -2 | 0.6 | -18 |  |  |  | None |  |  |  | 2014-07-20 | 2014-09-15 | United States | ES_1041291_062_09152014033730_1023669 |  |  | 2219543
Global Consumer Products, Inc. | Overdrive | 15W/ODA 2700K | 125 |  | A19 | General Purpose Replacement | E26 (Medium) | Omnidirectional | CFL | 2 | 60 | 117.1 | 58.2 |  | 1.6 |  | 959 | 15 | 65 | No | 10000 | 2700 | 82 | -18 | 0.6 | -18 |  |  |  | None |  |  |  | 2014-09-14 | 2014-09-24 | United States | ES_1041291_125_09242014035330_1023677 | 45 |  | 2220187
Global Consumer Products, Inc. | Overdrive | 15W/ODG 2700K | 131 |  | G30 | Globe | E26 (Medium) | Decorative | CFL | 2 | 100 | 119.4 | 87 |  | 1.6 |  | 820 | 15 | 54.7 | No | 10000 | 2700 | 84 | 0 | 0.6 | -18 |  |  |  | None |  |  |  | 2014-09-25 | 2014-10-03 | United States | ES_1041291_131_10032014015950_1023685 |  |  | 2221657
Global Consumer Products, Inc. | Overdrive | 18W/ODT2S 2700K | 65 |  | CFL Bare Spiral | General Purpose Replacement | E26 (Medium) | Omnidirectional | CFL | 2 | 75 | 117.5 | 54.9 |  | 1.6 |  | 1200 | 18 | 66.7 | No | 12000 | 2700 | 83 | -3 | 0.6 | -18 |  |  |  | None |  |  |  | 2014-09-16 | 2014-09-16 | United States | ES_1041291_065_09162014031000_1023670 |  |  | 2219571
Global Consumer Products, Inc. | Overdrive | 18W/ODT2SGU 2700K | 191 |  | CFL Bare Spiral | General Purpose Replacement | GU24 | Omnidirectional | CFL | 2 | 75 | 105.8 | 54.4 |  | 1.6 |  | 1200 | 18 | 66.7 | No | 10000 | 2700 | 83 | -3 | 0.6 | -18 |  |  |  | None |  |  |  | 2014-09-09 | 2014-09-15 | United States | ES_1041291_191_09152014034620_1023669 |  |  | 2219545
Global Consumer Products, Inc. | Overdrive | 23W/ODR40 2700K | 129 |  | BR40 | Reflector (Flood/Spot) | E26 (Medium) | Directional | CFL | 2 | 85 | 162.3 | 126.5 |  | 1.6 |  | 1150 | 23 | 50 | No | 10000 | 2700 | 84 | 0 | 0.6 | -18 |  |  |  | None |  |  |  | 2014-09-17 | 2014-09-24 | United States | ES_1041291_129_09242014035620_1023677 |  |  | 2220198
Global Consumer Products, Inc. | Overdrive | 23W/ODT2S 2700K | 68 |  | CFL Bare Spiral | General Purpose Replacement | E26 (Medium) | Omnidirectional | CFL | 2 | 100 | 126 | 95 |  | 1.6 |  | 1600 | 23 | 69.6 | No | 12000 | 2700 | 82 | -5 | 0.6 | -18 |  |  |  | None |  |  |  | 2014-07-20 | 2014-09-15 | United States | ES_1041291_068_09152014034220_1023669 |  |  | 2219544
Global Consumer Products, Inc. | Overdrive | 23W/ODT2S 5000K | 70 |  | CFL Bare Spiral | General Purpose Replacement | E26 (Medium) | Omnidirectional | CFL | 2 | 100 | 126 | 55 |  | 1.6 |  | 1600 | 23 | 69.6 | No | 10000 | 5000 | 84 | 35 | 0.6 | -18 |  |  |  | Use With Timers,Use With Photo And/Or Motion Sensors |  |  |  | 2015-04-01 | 2015-04-07 | United States | ES_1041291_070_04072015044220_1023788 |  |  | 2236042
Global Consumer Products, Inc. | Overdrive | 23W/ODT2SGU 2700K | 194 |  | CFL Bare Spiral | General Purpose Replacement | GU24 | Omnidirectional | CFL | 2 | 100 | 114.7 | 53.8 |  | 1.6 |  | 1600 | 23 | 69.6 | No | 10000 | 2700 | 83 | -4 | 0.6 | -18 |  |  |  | Damp Location Rated,Enclosed Fixtures,Recessed Fixtures |  |  |  | 2014-08-12 | 2014-09-16 | United States | ES_1041291_194_09162014031620_1023670 |  |  | 2219572
Global Consumer Products, Inc. | Overdrive | 26W/ODSGU 2700K | 84 |  | CFL Bare Spiral | General Purpose Replacement | GU24 | Omnidirectional | CFL | 2 | 100 | 133.7 | 55.3 |  | 1.6 |  | 1750 | 26 | 67.3 | No | 10000 | 2700 | 84 | -3 | 0.6 | -18 |  |  |  | None |  |  |  | 2014-08-12 | 2014-09-15 | United States | ES_1041291_084_09152014035330_1023669 |  |  | 2219547
Global Consumer Products, Inc. | Overdrive | 9W/ODGS 2700K | 36 |  | G25 | Globe | E26 (Medium) | Decorative | CFL | 2 | 60 | 108.4 | 80 |  | 1.6 |  | 500 | 9 | 55.6 | No | 10000 | 2700 | 84 | 0 | 0.6 | -18 |  |  |  | None |  |  |  | 2014-09-30 | 2014-10-03 | United States | ES_1041291_036_10032014033840_1023685 |  |  | 2221658
Global Marketing Associates, Inc. | ULUXUS | U360-07 2700K | U360-07 2700K |  | A19 | General Purpose Replacement | E26 (Medium) | Omnidirectional | LED | 7 | 60 | 114 | 60 |  |  |  | 810 | 7.5 | 108 | No | 25000 | 2700 | 81 | 8 | 0.7 | -20 |  |  |  | Not for Use in Enclosed Fixtures |  |  |  | 2015-10-01 | 2015-10-07 | United States | ES_1132954_U360-07 2700K_10272015030100_4860255 | 52.5 |  | 2251239
Globe Electric Inc. | Globe | B-7W E12 | 606 |  | Decorative: Other | Decorative | E12 (Candelabra) | Decorative | CFL | 9 | 40 | 115.1 | 34.9 |  | 2.5 |  | 300 | 7 | 44.3 | No | 10000 | 2700 | 82 | -9 | 0.5 | -15 |  |  |  | None |  |  |  | 2014-12-19 | 2014-12-22 | Canada | ES_0031577_00606_02032015115010_2772829 |  |  | 2232659
Global Marketing Associates, Inc. | ULUXUS | U360-07 5000K | U360-07 5000K |  | A19 | General Purpose Replacement | E26 (Medium) | Omnidirectional | LED | 7 | 60 | 114 | 60 |  |  |  | 810 | 7.5 | 108 | No | 25000 | 5000 | 85 | 19 | 0.7 | -20 |  |  |  | Not for Use in Enclosed Fixtures |  |  |  | 2015-10-01 | 2015-10-07 | United States | ES_1132954_U360-07 5000K_10272015030035_4835346 | 52.5 |  | 2251240
Globe Electric Inc. | CANAC | T2 13W | 109546 |  | CFL Bare Spiral | General Purpose Replacement | E26 (Medium) | Omnidirectional | CFL | 11 | 60 | 100.9 | 48 |  | 2 |  | 900 | 13 | 69.2 | No | 12000 | 4100 | 84 | 33 | 0.6 | -10 |  |  |  | Not for Use in Enclosed Fixtures |  |  |  | 2014-08-10 | 2015-02-11 | Canada | ES_31577_109546_02112015024330_1023765 |  |  | 2232999
Globe Electric Inc. | CANAC | T2 13W | 109554 |  | CFL Bare Spiral | General Purpose Replacement | E26 (Medium) | Omnidirectional | CFL | 11 | 60 | 100.3 | 47.6 |  | 2 |  | 900 | 13 | 69.2 | No | 12000 | 2700 | 82 | -7 | 0.6 | -10 |  |  |  | Not for Use in Enclosed Fixtures |  |  |  | 2014-08-10 | 2015-02-13 | Canada | ES_31577_109554_02132015081110_1023765 |  |  | 2233057
Globe Electric Inc. | CANAC | T2 13W | 111132 |  | CFL Bare Spiral | General Purpose Replacement | E26 (Medium) | Omnidirectional | CFL | 11 | 60 | 100.3 | 47.6 |  | 2 |  | 900 | 13 | 69.2 | No | 12000 | 2700 | 82 | -7 | 0.6 | -10 |  |  |  | Not for Use in Enclosed Fixtures |  |  |  | 2014-08-10 | 2015-02-13 | Canada | ES_31577_111132_02132015083620_1023766 |  |  | 2233058
Globe Electric Inc. | CANAC | T2 13W | 112978 |  | CFL Bare Spiral | General Purpose Replacement | E26 (Medium) | Omnidirectional | CFL | 11 | 60 | 100.9 | 48 |  | 2 |  | 900 | 13 | 69.2 | No | 12000 | 4100 | 84 | 33 | 0.6 | -10 |  |  |  | Not for Use in Enclosed Fixtures |  |  |  | 2014-08-10 | 2015-02-13 | Canada | ES_31577_112978_02132015030950_1023766 |  |  | 2233081
Globe Electric Inc. | CANAC | T2 S 23W | 109548 |  | CFL Bare Spiral | General Purpose Replacement | E26 (Medium) | Omnidirectional | CFL | 11 | 100 | 118.5 | 59.1 |  | 2 |  | 1600 | 23.4 | 68.4 | No | 12000 | 4100 | 82 | 25 | 0.6 | -10 |  |  |  | Not for Use in Enclosed Fixtures |  |  |  | 2014-08-10 | 2015-02-13 | Canada | ES_31577_109548_02132015032220_1023767 |  |  | 2233088
Globe Electric Inc. | CANAC | T2 S 23W | 109550 |  | CFL Bare Spiral | General Purpose Replacement | E26 (Medium) | Omnidirectional | CFL | 11 | 100 | 117.1 | 60.4 |  | 1.6 |  | 1600 | 23 | 69.6 | No | 12000 | 2700 | 80 | -7 | 0.6 | -15 |  |  |  | None |  |  |  | 2014-08-01 | 2014-08-01 | Canada | ES_31577_109550_08012014085550_1023648 |  |  | 2216858
Globe Electric Inc. | CANAC | T2 S 9W | 109552 |  | CFL Bare Spiral | General Purpose Replacement | E26 (Medium) | Omnidirectional | CFL | 11 | 40 | 93.2 | 46.1 |  | 2 |  | 550 | 9 | 61.1 | No | 12000 | 2700 | 82 | -22 | 0.6 | -10 |  |  |  | Not for Use in Enclosed Fixtures |  |  |  | 2014-08-10 | 2015-02-11 | Canada | ES_31577_109552_02112015035950_1023765 |  |  | 2233000
Globe Electric Inc. | CANAC | T2 S 9W | 115324 |  | CFL Bare Spiral | General Purpose Replacement | E26 (Medium) | Omnidirectional | CFL | 11 | 40 | 93.2 | 46.1 |  | 2 |  | 550 | 9 | 61.1 | No | 12000 | 2700 | 82 | -22 | 0.6 | -10 |  |  |  | Not for Use in Enclosed Fixtures |  |  |  | 2014-08-10 | 2015-02-13 | Canada | ES_31577_115324_02132015031330_1023766 |  |  | 2233082
Globe Electric Inc. | CANAC | T2 S 9W | 4131008 | ,4131013,6 pack | CFL Bare Spiral | General Purpose Replacement | E26 (Medium) | Omnidirectional | CFL | 9 | 40 | 93 | 46 |  | 2 |  | 550 | 9 | 61.1 | No | 12000 | 4100 | 84 | 21 | 0.6 | -10 |  |  |  | Not for Use in Enclosed Fixtures |  |  |  | 2014-08-10 | 2015-02-13 | Canada | ES_31577_4131008_02132015032840_1023767 |  |  | 2233083
Globe Electric Inc. | Globe | 31815 | 31815 |  | PAR38 | Reflector (Flood/Spot) | E26 (Medium) | Directional | LED | 5 | 90 | 5.1 | 4.7 | 1824 |  | 40 | 950 | 16 | 59.4 | No | 30000 | 3000 | 87 | 32 | 1 | -20 | Dimmable | 10% |  | None |  |  |  | 2013-12-20 | 2014-02-24 | Canada | ES_31577_31815_02262014082000_1023587 |  |  | 2206727
Globe Electric Inc. | Globe | 3-intensity 12W/20W/26W, | 1107 |  | CFL Bare Spiral | General Purpose Replacement | E26 (Medium) | Omnidirectional | CFL | 9 | 100 | 155 | 60 |  | 2.5 |  | 1600 | 26 | 61.5 | Yes | 10000 | 2700 | 83 | -8 | 0.5 | -15 |  |  |  | None |  |  |  | 2014-12-19 | 2014-12-22 | Canada | ES_0031577_01107_02032015115010_2772829 |  |  | 2232667
Globe Electric Inc. | Globe | 3-Intensity 15W/26W/40W | 1108 |  | CFL Bare Spiral | General Purpose Replacement | E26 (Medium) | Omnidirectional | CFL | 9 | 150 | 170 | 68 |  | 2.5 |  | 2600 | 40 | 65 | Yes | 10000 | 2700 | 81 | -8 | 0.5 | -15 |  |  |  | Not for Use in Enclosed Fixtures |  |  |  | 2014-12-19 | 2014-12-22 | Canada | ES_0031577_01108_02032015115010_2772829 |  |  | 2232668
Globe Electric Inc. | Globe | A-Type 14W | 9 |  | A21 | General Purpose Replacement | E26 (Medium) | Decorative | CFL | 9 | 60 | 123 | 60 |  | 2.5 |  | 800 | 14 | 57.1 | No | 10000 | 2700 | 83 | -9 | 0.6 | -15 |  |  |  | None |  |  |  | 2015-02-09 | 2015-02-13 | Canada | ES_1056386_00009_03102015040215_7001901 | 46 |  | 2234456
Globe Electric Inc. | Globe | A-Type 14W | 13 |  | A21 | General Purpose Replacement | E26 (Medium) | Decorative | CFL | 9 | 60 | 123 | 60 |  | 2.5 |  | 800 | 14 | 57.1 | No | 10000 | 4100 | 85 | 26 | 0.6 | -15 |  |  |  | None |  |  |  | 2015-02-09 | 2015-02-13 | Canada | ES_1056386_00013_03102015040215_7001901 | 46 |  | 2234457
Globe Electric Inc. | Globe | A-Type 15W | 351 |  | A21 | General Purpose Replacement | E26 (Medium) | Decorative | CFL | 9 | 60 | 123 | 60 |  | 2.5 |  | 800 | 15 | 53.3 | No | 10000 | 2700 | 83 | -9 | 0.6 | -15 |  |  |  | None |  |  |  | 2015-02-09 | 2015-02-13 | Canada | ES_1056386_00351_03102015040215_7001901 | 45 |  | 2234458
Globe Electric Inc. | Globe | A-Type 15W | 1109 |  | A21 | General Purpose Replacement | E26 (Medium) | Decorative | CFL | 9 | 60 | 123 | 60 |  | 2.5 |  | 800 | 15 | 53.3 | No | 10000 | 2700 | 83 | -9 | 0.6 | -15 |  |  |  | None |  |  |  | 2015-02-09 | 2015-02-13 | Canada | ES_1056386_01109_03102015040215_7001901 | 45 |  | 2234463
Globe Electric Inc. | Globe | A-type 7W | 1127 |  | A19 | General Purpose Replacement | E26 (Medium) | Omnidirectional | CFL | 9 | 40 | 103 | 56 |  | 2.5 |  | 450 | 7 | 64.3 | No | 10000 | 2700 | 83 | -10 | 0.6 | -15 |  |  |  | None |  |  |  | 2014-12-17 | 2014-12-22 | Canada | ES_0031577_01127_02032015115010_2772829 | 33 |  | 2232678
Globe Electric Inc. | Globe | A-type 7W | 84788 |  | A19 | General Purpose Replacement | E26 (Medium) | Omnidirectional | CFL | 9 | 40 | 103 | 56 |  | 2.5 |  | 450 | 7 | 64.3 | No | 10000 | 2700 | 83 | -10 | 0.6 | -15 |  |  |  | None |  |  |  | 2014-12-17 | 2014-12-22 | Canada | ES_0031577_84788_02032015115010_2772829 | 33 |  | 2232677
Globe Electric Inc. | Globe | BR30 9W 2700K | 3902401 |  | BR30 | Reflector (Flood/Spot) | E26 (Medium) | Directional | LED | 5 | 65 | 125.9 | 90.9 |  |  | 110 | 650 | 9 | 72.2 | No | 25000 | 2700 | 81 | 5 | 0.9 | -20 | Dimmable | 8% | No | None | No |  |  | 2016-08-17 | 2016-08-17 | United States | ES_0020877_3902401_08182016044134_70089096 |  |  | 2276164
Globe Electric Inc. | Globe | CFL | 712 |  | CFL Bare Spiral | General Purpose Replacement | E26 (Medium) | Omnidirectional | CFL | 9 | 60 | 100.5 | 48.5 |  | 1.5 |  | 880 | 13 | 67.7 | No | 12000 | 5000 | 85 | 45 | 0.6 | -15 |  |  |  | None |  |  |  | 2014-02-15 | 2014-03-06 | Canada | ES_31577_00712_04162014070006_1606152 |  |  | 2208805
Globe Electric Inc. | Globe | Dimmable BR30 10W | 31865 |  | BR30 | Reflector (Flood/Spot) | E26 (Medium) | Directional | LED | 23 | 65 | 130.3 | 95.1 |  |  | 108 | 750 | 10.3 | 75 | No | 25000 | 2700 | 82 | 13 | 0.9 | -20 | Dimmable |  |  | None |  |  |  | 2014-06-20 | 2016-03-04 | United States, Canada | ES_31577_31865_06302014081411_6051079 |  |  | 2214317
Globe Electric Inc. | Globe | Dimmable BR30 8.5W | 33966 |  | BR30 | Reflector (Flood/Spot) | E26 (Medium) | Directional | LED | 5 | 65 | 131.3 | 95 | 246 |  | 106 | 650 | 8.5 | 76.5 | No | 25000 | 2700 | 81 | 3 | 0.9 | -20 | Dimmable | 10% |  | Not for Use in Enclosed Fixtures |  |  |  | 2015-05-13 | 2015-05-13 | Canada | ES_1131203_33966_11192015030549_7002152 |  |  | 2252975
Globe Electric Inc. | Globe | Dimmable PAR20 7W | 31863 |  | PAR20 | Reflector (Flood/Spot) | E26 (Medium) | Directional | LED | 5 | 50 | 82.3 | 63.2 | 797 |  | 40 | 415 | 7 | 59.3 | No | 25000 | 3000 | 84 | 23 | 0.9 | -20 | Dimmable | 5% |  | None |  |  |  | 2014-05-20 | 2016-03-04 | Canada | ES_31577_31863_05232014084346_4626182 |  |  | 2211214
Globe Electric Inc. | Globe | dimmable spiral 23W | 297 |  | CFL Bare Spiral | General Purpose Replacement | E26 (Medium) | Omnidirectional | CFL | 9 | 100 | 142 | 60 |  | 2.5 |  | 1600 | 23 | 69.6 | No | 10000 | 2700 | 83 | -11 | 0.9 | -15 | Dimmable | 5% |  | None |  |  |  | 2014-12-19 | 2014-12-22 | Canada | ES_0031577_00297_02032015115010_2772829 |  |  | 2232665
Globe Electric Inc. | Globe | G25-14W | 84789 |  | G25 | Globe | E26 (Medium) | Decorative | CFL | 9 | 80 | 110 | 80 |  | 2.5 |  | 800 | 14 | 53.3 | No | 10000 | 2700 | 83 | -5 | 0.6 | -15 |  |  |  | None |  |  |  | 2015-01-26 | 2015-02-02 | Canada | ES_1056386_84789_03102015040215_7001901 |  |  | 2234455
Globe Electric Inc. | Globe | G25-9W | 501 |  | G25 | Globe | E26 (Medium) | Decorative | CFL | 9 | 40 | 108 | 79.2 |  | 2.5 |  | 500 | 9 | 55.6 | No | 10000 | 2700 | 83 | -11 | 0.6 | -15 |  |  |  | None |  |  |  | 2014-11-19 | 2014-11-21 | Canada | ES_0031577_00501_02032015115010_2772829 |  |  | 2232682
Globe Electric Inc. | Globe | LED | 1803 |  | A19 | General Purpose Replacement | E26 (Medium) | Omnidirectional | LED | 5 | 60 | 111 | 65 |  |  |  | 800 | 13 | 61.5 | No | 30000 | 3000 | 82 | 17 | 0.8 | -20 | Dimmable | 10% |  | None |  |  |  | 2014-08-30 | 2014-09-22 | United States, Canada | ES_31577_01803_09222014041730_1023675 | 47 |  | 2220027
Globe Electric Inc. | Globe | LED | 1804 |  | Decorative Candle: Other | Decorative | E12 (Candelabra) | Decorative | LED | 5 | 40 | 109 | 38 |  |  |  | 300 | 6.2 | 48.4 | No | 50000 | 3000 | 84 | 20 | 0.7 | -20 | Dimmable | 10% |  | None |  |  |  | 2014-08-30 | 2014-09-22 | United States, Canada | ES_31577_01804_09222014042840_1023675 |  |  | 2220028
Globe Electric Inc. | Globe | LED | 1805 |  | G25 | Globe | E26 (Medium) | Decorative | LED | 5 | 60 | 117 | 79 |  |  |  | 561 | 8.5 | 48.8 | No | 40000 | 2700 | 81 | 7 | 0.8 | -20 | Dimmable | 10% |  | None |  |  |  | 2014-08-30 | 2014-09-22 | United States, Canada | ES_31577_01805_09222014040730_1023675 |  |  | 2220026
Globe Electric Inc. | Globe | LED 6W E26 DIM | 30840 |  | PAR16 | Reflector (Flood/Spot) | E26 (Medium) | Directional | LED | 5 | 60 | 71 | 50 | 930 |  | 36 | 300 | 6.3 | 50 | No | 50000 | 3000 | 83 | 8 | 0.7 | -20 | Dimmable | 10% |  | Recessed Fixtures |  |  |  | 2014-08-18 | 2014-09-11 | Canada | ES_31577_30840_09182014080109_2470359 |  |  | 2219730
Globe Electric Inc. | Globe | LED 7W DIM | 30810 |  | PAR16 | Reflector (Flood/Spot) | GU10 | Directional | LED | 3 | 50 | 52.4 | 50.2 | 1197 |  | 36 | 520 | 7 | 74.3 | No | 25000 | 3000 | 83 | 19 | 0.7 | -20 | Dimmable | 1% |  | Not for Use in Recessed Fixtures |  |  |  | 2015-02-28 | 2015-03-12 | Canada | ES_0031577_30810_04032015032649_7002406 |  |  | 2235777
Globe Electric Inc. | Globe | LED A15 7W Dimmable | 33882 |  | A15 | General Purpose Replacement | E26 (Medium) | Omnidirectional | LED | 5 | 40 | 88.3 | 47.7 |  |  |  | 450 | 7 | 64.3 | No | 25000 | 2700 | 82 | 8 | 1 | -20 | Dimmable | 5% |  | Not for Use in Enclosed Fixtures |  |  |  | 2015-06-11 | 2015-06-11 | Canada | ES_0031577_33882_10122015120858_7003497 | 33 |  | 2250081
Globe Electric Inc. | Globe | LED A19 11W OMNI DIM | 33893 |  | A19 | General Purpose Replacement | E26 (Medium) | Omnidirectional | LED | 5 | 60 | 108.5 | 59.7 |  |  |  | 800 | 11 | 72.7 | No | 25000 | 2700 | 82 | 14 | 0.9 | -20 | Dimmable | 15% |  | Not for Use in Enclosed Fixtures |  |  |  | 2015-03-15 | 2015-03-12 | Canada | ES_0031577_33893_04032015032102_7002406 | 49 |  | 2235773
Globe Electric Inc. | Globe | LED A19 11W OMNI DIM | 33894 |  | A19 | General Purpose Replacement | E26 (Medium) | Omnidirectional | LED | 5 | 60 | 108.5 | 59.7 |  |  |  | 800 | 11 | 72.7 | No | 25000 | 5000 | 84 | 18 | 0.9 | -20 | Dimmable | 15% |  | Not for Use in Enclosed Fixtures |  |  |  | 2015-03-15 | 2015-03-12 | Canada | ES_0031577_33894_04032015032102_7002406 | 49 |  | 2235774
Globe Electric Inc. | Globe | LED A19 7W DIM | 33891 |  | A19 | General Purpose Replacement | E26 (Medium) | Omnidirectional | LED | 5 | 40 | 108.8 | 59.6 |  |  |  | 470 | 7 | 67.1 | No | 25000 | 2700 | 82 | 14 | 0.9 | -20 | Dimmable | 15% |  | None |  |  |  | 2015-03-15 | 2015-03-12 | Canada | ES_0031577_33891_04032015032102_7002406 | 33 |  | 2235775
Globe Electric Inc. | Globe | LED A19 7W DIM | 33892 |  | A19 | General Purpose Replacement | E26 (Medium) | Omnidirectional | LED | 5 | 40 | 108.8 | 59.6 |  |  |  | 470 | 7 | 67.1 | No | 25000 | 5000 | 84 | 18 | 0.9 | -20 | Dimmable | 15% |  | None |  |  |  | 2015-03-15 | 2015-03-12 | Canada | ES_0031577_33892_04032015032102_7002406 | 33 |  | 2235776
Globe Electric Inc. | Globe | LED A19 8.5W 31903 | LED A19 8.5W 31903 |  | A19 | General Purpose Replacement | E26 (Medium) | Omnidirectional | LED | 3 | 60 | 114.3 | 59.8 |  |  |  | 810 | 8.5 | 95.3 | No | 25000 | 3000 | 82 | 2 | 0.9 | -20 | Dimmable | 10% |  | Damp Location Rated,Not for Use in Recessed Fixtures,Not for Use in Enclosed Fixtures |  |  |  | 2016-02-04 | 2016-02-04 | United States, Canada | ES_31577_LED A19 8.5W 31903_02042016090840_1023962 | 51.5 |  | 2257894
Globe Electric Inc. | Globe | LED A19 8.5W DIM | 31856 |  | A19 | General Purpose Replacement | E26 (Medium) | Omnidirectional | LED | 5 | 60 | 114.3 | 59.8 |  |  |  | 810 | 8.5 | 95.3 | No | 25000 | 3000 | 82 | 2 | 0.8 | -20 | Dimmable | 5% |  | Not for Use in Enclosed Fixtures |  |  |  | 2016-06-28 | 2016-07-04 | Canada | ES_0031577_31856_07062016032937_7008263 | 51.5 |  | 2271796
Globe Electric Inc. | Globe | LED A19 E26 6.5W | 31899 | ,31912, | A19 | General Purpose Replacement | E26 (Medium) | Omnidirectional | LED | 23 | 40 | 111.8 | 59.6 |  |  |  | 470 | 6.5 | 72.3 | No | 25000 | 2700 | 81 | 6 | 0.9 | -20 |  |  |  | None |  |  |  | 2014-07-30 | 2016-03-04 | United States, Canada | ES_31577_31899_08062014063503_6903438 | 33.5 |  | 2217071
Globe Electric Inc. | Globe | LED A19 E26 6.8W Dimmable | 31897 |  | A19 | General Purpose Replacement | E26 (Medium) | Omnidirectional | LED | 23 | 40 | 112.1 | 59.9 |  |  |  | 470 | 6.9 | 69.1 | No | 25000 | 2700 | 81 | 9 | 1 | -20 | Dimmable |  |  | None |  |  |  | 2014-07-30 | 2016-03-04 | United States, Canada | ES_31577_31897_08062014064501_7501116 | 33.1 |  | 2217072
Globe Electric Inc. | Globe | LED A19 E26 8.8W | 31903 |  | A19 | General Purpose Replacement | E26 (Medium) | Omnidirectional | LED | 23 | 60 | 115.9 | 60 |  |  |  | 810 | 8.8 | 92 | No | 25000 | 2700 | 82 | 10 | 0.9 | -20 |  |  |  | None |  |  |  | 2014-07-30 | 2016-03-04 | United States, Canada | ES_31577_31903_08062014064855_7735099 | 51.2 |  | 2217073
Globe Electric Inc. | Globe | LED A19 E26 9.5W Dimmable | 31901 |  | A19 | General Purpose Replacement | E26 (Medium) | Omnidirectional | LED | 23 | 60 | 115.7 | 59.7 |  |  |  | 810 | 9.5 | 85.2 | No | 25000 | 2700 | 82 | 7 | 0.9 | -20 | Dimmable |  |  | None |  |  |  | 2014-07-30 | 2016-03-04 | United States, Canada | ES_31577_31901_08062014065111_7871860 | 50.5 |  | 2217074
Globe Electric Inc. | Globe | LED B12 5W Dimmable | 33910 |  | Decorative: Other | Decorative | E12 (Candelabra) | Omnidirectional | LED | 5 | 40 | 35.5 | 98.6 |  |  |  | 300 | 5 | 60 | No | 25000 | 2700 | 82 | 8 | 1 | -20 | Dimmable | 5% |  | Not for Use in Enclosed Fixtures |  |  |  | 2015-06-11 | 2015-06-11 | Canada | ES_0031577_33910_10122015120858_7003497 |  |  | 2250082
Globe Electric Inc. | Globe | LED Bulb | 1804 | ,,01804 | Decorative: Other | Decorative | E12 (Candelabra) | Decorative | LED | 5 | 25 | 109 | 38 |  |  |  | 300 | 5.1 | 58.8 | No | 50000 | 3000 | 84 | 20 | 0.7 | -20 | Dimmable | 10% |  | None |  |  |  | 2014-06-20 | 2014-06-24 | Canada | ES_31577_01804_07102014120605_6016591 |  |  | 2214885
Globe Electric Inc. | Globe | LED PAR20 8W | 31811 |  | PAR20 | Reflector (Flood/Spot) | E26 (Medium) | Directional | LED | 5 | 50 | 85 | 62 | 669 |  | 60 | 500 | 8 | 62.5 | No | 30000 | 3000 | 86 | 30 | 1 | -20 | Dimmable | 10% |  | None |  |  |  | 2014-08-05 | 2014-08-11 | United States, Canada | ES_31577_31811_08142014190953_6973707 |  |  | 2217443
Globe Electric Inc. | Globe | LED PAR30 11W Dimmable | 33899 |  | PAR30 | Reflector (Flood/Spot) | E26 (Medium) | Directional | LED | 5 | 75 | 111.8 | 95.5 | 1714 |  | 38 | 750 | 11 | 69.1 | No | 25000 | 3000 | 81 | 11 | 1 | -20 | Dimmable | 5% |  | Not for Use in Enclosed Fixtures |  |  |  | 2015-06-11 | 2015-06-11 | Canada | ES_0031577_33899_10122015120028_7003497 |  |  | 2250078
Globe Electric Inc. | Globe | LED PAR30 15W | 31814 |  | PAR30L | Reflector (Flood/Spot) | E26 (Medium) | Directional | LED | 5 | 75 | 114.3 | 96.5 | 1890 |  | 40 | 800 | 15.3 | 53.3 | No | 30000 | 3000 | 86 | 28 | 1 | -20 | Dimmable | 10% |  | None |  |  |  | 2014-08-05 | 2014-08-11 | United States, Canada | ES_31577_31814_08272014070703_3989789 |  |  | 2218181
Globe Electric Inc. | Globe | LED PAR38 13W Dimmable | 33900 |  | PAR38 | Reflector (Flood/Spot) | E26 (Medium) | Directional | LED | 5 | 90 | 128.9 | 119.8 | 2445 |  | 38 | 950 | 13 | 73.1 | No | 25000 | 3000 | 82 | 16 | 0.9 | -20 | Dimmable | 5% |  | Not for Use in Enclosed Fixtures |  |  |  | 2015-06-11 | 2015-06-11 | Canada | ES_0031577_33900_10122015120028_7003497 |  |  | 2250079
Globe Electric Inc. | Globe | LED PAR38 16W | 31815 |  | PAR38 | Reflector (Flood/Spot) | E26 (Medium) | Directional | LED | 5 | 90 | 129.5 | 121.9 | 1824 |  | 40 | 950 | 16 | 59.4 | No | 30000 | 3000 | 87 | 32 | 1 | -20 | Dimmable | 10% |  | None |  |  |  | 2014-08-05 | 2014-09-11 | United States, Canada | ES_31577_31815_09182014075817_2870016 |  |  | 2219734
Globe Electric Inc. | Globe | R20-11W | 84787 |  | R20 | Reflector (Flood/Spot) | E26 (Medium) | Directional | CFL | 9 | 40 | 106 | 63 |  | 2.5 |  | 450 | 11 | 40.9 | No | 10000 | 2700 | 83 | -13 | 0.6 | -15 |  |  |  | Not for Use in Enclosed Fixtures |  |  |  | 2015-04-01 | 2015-04-27 | Canada | ES_0031577_84787_06172015061237_7002406 |  |  | 2242178
Globe Electric Inc. | Globe | R30-15W | 1110 |  | R30 | Reflector (Flood/Spot) | E26 (Medium) | Directional | CFL | 9 | 65 | 132.9 | 94.6 |  | 2.5 |  | 700 | 15 | 46.7 | No | 10000 | 2700 | 83 | -7 | 0.6 | -23 |  |  |  | None |  |  |  | 2014-11-19 | 2014-11-21 | Canada | ES_0031577_01110_02032015114806_2772829 |  |  | 2232763
Globe Electric Inc. | Globe | R30-15W | 1147 |  | R30 | Reflector (Flood/Spot) | E26 (Medium) | Directional | CFL | 9 | 65 | 132.9 | 94.6 |  | 2.5 |  | 700 | 15 | 46.7 | No | 10000 | 2700 | 83 | -7 | 0.6 | -15 |  |  |  | None |  |  |  | 2014-11-19 | 2014-11-21 | Canada | ES_0031577_01147_02032015114806_2772829 |  |  | 2232764
Globe Electric Inc. | Globe | T2 13W | 201 |  | CFL Bare Spiral | General Purpose Replacement | E26 (Medium) | Omnidirectional | CFL | 11 | 60 | 100.3 | 47.6 |  | 2.5 |  | 900 | 13 | 69.2 | No | 12000 | 2700 | 82 | -7 | 0.6 | -10 |  |  |  | None |  |  |  | 2014-09-18 | 2014-09-30 | Canada | ES_1060963_00201_09302014123452_70011241 |  |  | 2220766
Globe Electric Inc. | Globe | T2 13W | 305 |  | CFL Bare Spiral | General Purpose Replacement | E26 (Medium) | Omnidirectional | CFL | 11 | 60 | 100.9 | 48 |  | 2.5 |  | 900 | 13 | 69.2 | No | 12000 | 4100 | 84 | 33 | 0.6 | -10 |  |  |  | None |  |  |  | 2014-09-18 | 2014-09-30 | Canada | ES_1060963_00305_09302014123452_70011241 |  |  | 2220762
Globe Electric Inc. | Globe | T2 13W | 308 |  | CFL Bare Spiral | General Purpose Replacement | E26 (Medium) | Omnidirectional | CFL | 11 | 60 | 100.3 | 47.6 |  | 2.5 |  | 900 | 13 | 69.2 | No | 12000 | 2700 | 82 | -7 | 0.6 | -10 |  |  |  | None |  |  |  | 2014-09-18 | 2014-09-30 | Canada | ES_1060963_00308_09302014123452_70011241 |  |  | 2220768
Globe Electric Inc. | Globe | T2 S 23W | 84336 |  | CFL Bare Spiral | General Purpose Replacement | E26 (Medium) | Omnidirectional | CFL | 11 | 100 | 117.1 | 60.4 |  | 2.5 |  | 1600 | 23 | 69.6 | No | 12000 | 2700 | 80 | -7 | 0.6 | -10 |  |  |  | None |  |  |  | 2014-09-18 | 2014-09-30 | Canada | ES_1060963_84336_09302014123452_70011241 |  |  | 2220774
Globe Electric Inc. | Globe | T2 13W | 401 |  | CFL Bare Spiral | General Purpose Replacement | E26 (Medium) | Omnidirectional | CFL | 11 | 60 | 100 | 48 |  | 2.5 |  | 900 | 13 | 69.2 | No | 12000 | 2700 | 82 | -6 | 0.6 | -15 |  |  |  | Not for Use in Enclosed Fixtures |  |  |  | 2014-12-19 | 2014-12-22 | Canada | ES_0031577_00401_02032015115010_2772829 |  |  | 2232650
Globe Electric Inc. | Globe | T2 13W | 12902 |  | CFL Bare Spiral | General Purpose Replacement | E26 (Medium) | Omnidirectional | CFL | 11 | 60 | 100.3 | 47.6 |  | 2.5 |  | 900 | 13 | 69.2 | No | 12000 | 2700 | 82 | -7 | 0.6 | -10 |  |  |  | None |  |  |  | 2014-09-18 | 2014-09-30 | Canada | ES_1060963_12902_09302014123452_70011241 |  |  | 2220751
Globe Electric Inc. | Globe | T2 13W | 12903 |  | CFL Bare Spiral | General Purpose Replacement | E26 (Medium) | Omnidirectional | CFL | 11 | 60 | 100.9 | 48 |  | 2.5 |  | 900 | 13 | 69.2 | No | 12000 | 4100 | 84 | 33 | 0.6 | -10 |  |  |  | None |  |  |  | 2014-09-18 | 2014-09-30 | Canada | ES_1060963_12903_09302014123452_70011241 |  |  | 2220752
Globe Electric Inc. | Globe | T2 13W | 37603 |  | CFL Bare Spiral | General Purpose Replacement | E26 (Medium) | Omnidirectional | CFL | 11 | 60 | 100.3 | 47.6 |  | 2.5 |  | 900 | 13 | 69.2 | No | 12000 | 2700 | 82 | -7 | 0.6 | -10 |  |  |  | None |  |  |  | 2014-09-18 | 2014-09-30 | Canada | ES_1060963_37603_09302014123452_70011241 |  |  | 2220746
Globe Electric Inc. | Globe | T2 13W | 38612 |  | CFL Bare Spiral | General Purpose Replacement | E26 (Medium) | Omnidirectional | CFL | 11 | 60 | 100.9 | 48 |  | 2.5 |  | 900 | 13 | 69.2 | No | 12000 | 4100 | 84 | 33 | 0.6 | -10 |  |  |  | None |  |  |  | 2014-09-18 | 2014-09-30 | Canada | ES_1060963_38612_09302014123452_70011241 |  |  | 2220747
Globe Electric Inc. | Globe | T2 13W | 68702 |  | CFL Bare Spiral | General Purpose Replacement | E26 (Medium) | Omnidirectional | CFL | 11 | 60 | 100.3 | 47.6 |  | 2.5 |  | 900 | 13 | 69.2 | No | 12000 | 2700 | 82 | -7 | 0.6 | -10 |  |  |  | None |  |  |  | 2014-09-18 | 2014-09-30 | Canada | ES_1060963_68702_09302014123452_70011241 |  |  | 2220749
Globe Electric Inc. | Globe | T2 13W | 68803 |  | CFL Bare Spiral | General Purpose Replacement | E26 (Medium) | Omnidirectional | CFL | 11 | 60 | 100.9 | 48 |  | 2.5 |  | 900 | 13 | 69.2 | No | 12000 | 4100 | 84 | 33 | 0.6 | -10 |  |  |  | None |  |  |  | 2014-09-18 | 2014-09-30 | Canada | ES_1060963_68803_09302014123452_70011241 |  |  | 2220750
Globe Electric Inc. | Globe | T2 13W | 84334 |  | CFL Bare Spiral | General Purpose Replacement | E26 (Medium) | Omnidirectional | CFL | 11 | 60 | 100.3 | 47.6 |  | 2.5 |  | 900 | 13 | 69.2 | No | 12000 | 2700 | 82 | -7 | 0.6 | -10 |  |  |  | None |  |  |  | 2014-09-18 | 2014-09-30 | Canada | ES_1060963_84334_09302014123452_70011241 |  |  | 2220772
Globe Electric Inc. | Globe | T2 13W | 84335 |  | CFL Bare Spiral | General Purpose Replacement | E26 (Medium) | Omnidirectional | CFL | 11 | 60 | 100.9 | 48 |  | 2.5 |  | 900 | 13 | 69.2 | No | 12000 | 4100 | 84 | 33 | 0.6 | -10 |  |  |  | None |  |  |  | 2014-09-18 | 2014-09-30 | Canada | ES_1060963_84335_09302014123452_70011241 |  |  | 2220773
Globe Electric Inc. | Globe | T2 13W | 84413 |  | CFL Bare Spiral | General Purpose Replacement | E26 (Medium) | Omnidirectional | CFL | 11 | 60 | 100.3 | 47.6 |  | 2.5 |  | 900 | 13 | 69.2 | No | 12000 | 2700 | 82 | -7 | 0.6 | -10 |  |  |  | None |  |  |  | 2014-09-18 | 2014-09-30 | Canada | ES_1060963_84413_09302014123452_70011241 |  |  | 2220775
Globe Electric Inc. | Globe | T2 13W | 84414 |  | CFL Bare Spiral | General Purpose Replacement | E26 (Medium) | Omnidirectional | CFL | 11 | 60 | 100.9 | 48 |  | 2.5 |  | 900 | 13 | 69.2 | No | 12000 | 4100 | 84 | 33 | 0.6 | -10 |  |  |  | None |  |  |  | 2014-09-18 | 2014-09-30 | Canada | ES_1060963_84414_09302014123452_70011241 |  |  | 2220776
Globe Electric Inc. | Globe | T2 13W | 84785 |  | CFL Bare Spiral | General Purpose Replacement | E26 (Medium) | Omnidirectional | CFL | 11 | 60 | 100.5 | 48.5 |  | 2.5 |  | 850 | 13 | 65.4 | No | 12000 | 5000 | 85 | 45 | 0.6 | -10 |  |  |  | Not for Use in Enclosed Fixtures |  |  |  | 2015-04-01 | 2015-04-09 | Canada | ES_1056386_84785_06172015055422_7002406 |  |  | 2241711
Globe Electric Inc. | Globe | T2 23W | 7194 |  | CFL Bare Spiral | General Purpose Replacement | E26 (Medium) | Omnidirectional | CFL | 9 | 100 | 116.3 | 60.2 |  | 2.5 |  | 1500 | 23 | 65.2 | No | 10000 | 2700 | 81 | -6 | 0.6 | -15 |  |  |  | None |  |  |  | 2014-12-19 | 2014-12-22 | Canada | ES_0031577_07194_02032015115010_2772829 |  |  | 2232671
Globe Electric Inc. | Globe | T2 S 23W | 48 |  | CFL Bare Spiral | General Purpose Replacement | E26 (Medium) | Omnidirectional | CFL | 11 | 100 | 117.1 | 60.4 |  | 2.5 |  | 1600 | 23 | 69.6 | No | 12000 | 2700 | 80 | -7 | 0.6 | -10 |  |  |  | None |  |  |  | 2014-09-18 | 2014-09-30 | Canada | ES_1060963_00048_09302014123452_70011241 |  |  | 2220765
Globe Electric Inc. | Globe | T2 S 23W | 50 |  | CFL Bare Spiral | General Purpose Replacement | E26 (Medium) | Omnidirectional | CFL | 9 | 100 | 118.5 | 59.1 |  | 2.5 |  | 1600 | 23 | 69.6 | No | 10000 | 4100 | 82 | 25 | 0.6 | -10 |  |  |  | None |  |  |  | 2014-09-18 | 2014-09-30 | Canada | ES_1060963_00050_09302014123452_70011241 |  |  | 2220756
Globe Electric Inc. | Globe | T2 S 23W | 202 |  | CFL Bare Spiral | General Purpose Replacement | E26 (Medium) | Omnidirectional | CFL | 11 | 100 | 117.1 | 60.4 |  | 2.5 |  | 1600 | 23 | 69.6 | No | 12000 | 2700 | 80 | -7 | 0.6 | -10 |  |  |  | None |  |  |  | 2014-09-18 | 2014-09-30 | Canada | ES_1060963_00202_09302014123452_70011241 |  |  | 2220767
Globe Electric Inc. | Globe | T2 S 23W | 705 |  | CFL Bare Spiral | General Purpose Replacement | E26 (Medium) | Omnidirectional | CFL | 9 | 100 | 118.9 | 59.4 |  | 2.5 |  | 1600 | 23 | 69.6 | No | 10000 | 5000 | 83 | 35 | 0.6 | -10 |  |  |  | None |  |  |  | 2014-09-18 | 2014-09-30 | Canada | ES_1060963_00705_09302014123452_70011241 |  |  | 2220759
Globe Electric Inc. | Globe | T2 S 23W | 37605 |  | CFL Bare Spiral | General Purpose Replacement | E26 (Medium) | Omnidirectional | CFL | 11 | 100 | 117.1 | 60.4 |  | 2.5 |  | 1600 | 23 | 69.6 | No | 12000 | 2700 | 80 | -7 | 0.6 | -10 |  |  |  | None |  |  |  | 2014-09-18 | 2014-09-30 | Canada | ES_1060963_37605_09302014123452_70011241 |  |  | 2220769
Globe Electric Inc. | Globe | T2 S 23W | 38605 |  | CFL Bare Spiral | General Purpose Replacement | E26 (Medium) | Omnidirectional | CFL | 9 | 100 | 118.5 | 59.1 |  | 2.5 |  | 1600 | 23 | 69.6 | No | 10000 | 4100 | 82 | 25 | 0.6 | -10 |  |  |  | None |  |  |  | 2014-09-18 | 2014-09-30 | Canada | ES_1060963_38605_09302014123452_70011241 |  |  | 2220753
Globe Electric Inc. | Globe | T2 S 23W | 84337 |  | CFL Bare Spiral | General Purpose Replacement | E26 (Medium) | Omnidirectional | CFL | 9 | 100 | 118.5 | 59.1 |  | 2.5 |  | 1600 | 23 | 69.6 | No | 10000 | 4100 | 82 | 25 | 0.6 | -10 |  |  |  | None |  |  |  | 2014-09-18 | 2014-09-30 | Canada | ES_1060963_84337_09302014123452_70011241 |  |  | 2220761
Globe Electric Inc. | Globe | T2 S 23W | 84786 |  | CFL Bare Spiral | General Purpose Replacement | E26 (Medium) | Omnidirectional | CFL | 11 | 100 | 118.9 | 59.4 |  | 2.5 |  | 1600 | 23 | 69.6 | No | 12000 | 5000 | 83 | 35 | 0.6 | -10 |  |  |  | Not for Use in Enclosed Fixtures |  |  |  | 2015-04-01 | 2015-04-09 | Canada | ES_1056386_84786_06172015055422_7002406 |  |  | 2241710
Globe Electric Inc. | Globe | T2 S 9W | 200 |  | CFL Bare Spiral | General Purpose Replacement | E26 (Medium) | Omnidirectional | CFL | 11 | 40 | 93.2 | 46.1 |  | 2.5 |  | 550 | 9 | 61.1 | No | 12000 | 2700 | 82 | -22 | 0.6 | -10 |  |  |  | None |  |  |  | 2014-09-18 | 2014-09-30 | Canada | ES_1060963_00200_09302014123452_70011241 |  |  | 2220757
Globe Electric Inc. | Globe | T2 S 9W | 210 |  | CFL Bare Spiral | General Purpose Replacement | E26 (Medium) | Omnidirectional | CFL | 11 | 40 | 93 | 46 |  | 2.5 |  | 500 | 9 | 55.6 | No | 12000 | 4100 | 84 | 21 | 0.6 | -10 |  |  |  | None |  |  |  | 2014-09-18 | 2014-09-30 | Canada | ES_1060963_00210_09302014123452_70011241 |  |  | 2220758
Globe Electric Inc. | Globe | T2 S 9W | 306 |  | CFL Bare Spiral | General Purpose Replacement | E26 (Medium) | Omnidirectional | CFL | 11 | 40 | 93 | 46 |  | 2.5 |  | 500 | 9 | 55.6 | No | 12000 | 4100 | 84 | 21 | 0.6 | -10 |  |  |  | None |  |  |  | 2014-09-18 | 2014-09-30 | Canada | ES_1060963_00306_09302014123452_70011241 |  |  | 2220763
Globe Electric Inc. | Globe | T2 S 9W | 315 |  | CFL Bare Spiral | General Purpose Replacement | E26 (Medium) | Omnidirectional | CFL | 11 | 40 | 93.2 | 46.1 |  | 2.5 |  | 550 | 9 | 61.1 | No | 12000 | 2700 | 82 | -22 | 0.6 | -10 |  |  |  | None |  |  |  | 2014-09-18 | 2014-09-30 | Canada | ES_1060963_00315_09302014123452_70011241 |  |  | 2220764
Globe Electric Inc. | Globe | T2 S 9W | 715 |  | CFL Bare Spiral | General Purpose Replacement | E26 (Medium) | Omnidirectional | CFL | 9 | 40 | 93 | 46 |  | 2.5 |  | 500 | 9 | 55.6 | No | 10000 | 5000 | 86 | 35 | 0.6 | -10 |  |  |  | None |  |  |  | 2014-09-18 | 2014-09-30 | Canada | ES_1060963_00715_09302014123452_70011241 |  |  | 2220760
Globe Electric Inc. | Globe | T2 S 9W | 37601 |  | CFL Bare Spiral | General Purpose Replacement | E26 (Medium) | Omnidirectional | CFL | 11 | 40 | 93.2 | 46.1 |  | 2.5 |  | 550 | 9 | 61.1 | No | 12000 | 2700 | 82 | -22 | 0.6 | -10 |  |  |  | None |  |  |  | 2014-09-18 | 2014-09-30 | Canada | ES_1060963_37601_09302014123452_70011241 |  |  | 2220743
Globe Electric Inc. | Globe | T2 S 9W | 38610 |  | CFL Bare Spiral | General Purpose Replacement | E26 (Medium) | Omnidirectional | CFL | 11 | 40 | 93 | 46 |  | 2.5 |  | 500 | 9 | 55.6 | No | 12000 | 4100 | 84 | 21 | 0.6 | -10 |  |  |  | None |  |  |  | 2014-09-18 | 2014-09-30 | Canada | ES_1060963_38610_09302014123452_70011241 |  |  | 2220770
Globe Electric Inc. | Globe | T2 S 9W | 68800 |  | CFL Bare Spiral | General Purpose Replacement | E26 (Medium) | Omnidirectional | CFL | 11 | 40 | 93 | 46 |  | 2.5 |  | 500 | 9 | 55.6 | No | 12000 | 4100 | 84 | 21 | 0.6 | -10 |  |  |  | None |  |  |  | 2014-09-18 | 2014-09-30 | Canada | ES_1060963_68800_09302014123452_70011241 |  |  | 2220745
Globe Electric Inc. | Globe | T3 13W | 607 |  | CFL Bare Spiral | General Purpose Replacement | E26 (Medium) | Omnidirectional | CFL | 9 | 60 | 119 | 46 |  | 2.5 |  | 800 | 13 | 61.5 | No | 10000 | 4100 | 83 | -5 | 0.6 | -15 |  |  |  | None |  |  |  | 2015-01-26 | 2015-02-02 | Canada | ES_1056386_00607_03102015040215_7001901 |  |  | 2234450
Globe Electric Inc. | Globe | T3 13W | 84382 |  | CFL Bare Spiral | General Purpose Replacement | E26 (Medium) | Omnidirectional | CFL | 11 | 60 | 119 | 46 |  | 2.5 |  | 900 | 13 | 69.2 | No | 12000 | 2700 | 82 | -7 | 0.6 | -15 |  |  |  | None |  |  |  | 2014-12-19 | 2014-12-22 | Canada | ES_0031577_84382_02032015115010_2772829 |  |  | 2232662
Globe Electric Inc. | Globe | T3 13W | 84383 |  | CFL Bare Spiral | General Purpose Replacement | E26 (Medium) | Omnidirectional | CFL | 9 | 60 | 119 | 46 |  | 2.5 |  | 800 | 13 | 69.2 | No | 10000 | 4100 | 83 | -5 | 0.6 | -15 |  |  |  | None |  |  |  | 2014-12-19 | 2014-12-22 | Canada | ES_0031577_84383_02032015115010_2772829 |  |  | 2232663
Globe Electric Inc. | Globe | T3 S 13W | 604 |  | CFL Bare Spiral | General Purpose Replacement | E26 (Medium) | Omnidirectional | CFL | 11 | 60 | 114.4 | 50.1 |  | 2.5 |  | 900 | 13 | 69.2 | No | 12000 | 2700 | 83 | -4 | 0.5 | -10 |  |  |  | None |  |  |  | 2014-09-18 | 2014-09-30 | Canada | ES_1060963_00604_09302014123452_70011241 |  |  | 2220748
Globe Electric Inc. | Globe | T4 40W | 40 |  | CFL Bare Spiral | General Purpose Replacement | E26 (Medium) | Omnidirectional | CFL | 9 | 150 | 177 | 68 |  | 2.5 |  | 2600 | 40 | 65 | No | 10000 | 2700 | 82 | -9 | 0.6 | -15 |  |  |  | None |  |  |  | 2014-12-19 | 2014-12-22 | Canada | ES_0031577_00040_02032015115010_2772829 |  |  | 2232676
Globe Electric Inc. | Globe | T-L24A19D-OM-10W | 33912 |  | A19 | General Purpose Replacement | E26 (Medium) | Omnidirectional | LED | 5 | 60 | 112.4 | 60.8 |  |  |  | 800 | 10 | 80 | No | 25000 | 3000 | 84 | 15 | 1 | -20 | Dimmable | 4% |  | Not for Use in Enclosed Fixtures |  |  |  | 2016-03-22 | 2016-03-22 | Canada | ES_0031577_33912_03222016110633_7006978 | 50 |  | 2262764
Globe Electric Inc. | Globe | Ultra Mini GU24 13W | 46 |  | CFL Bare Spiral | General Purpose Replacement | GU24 | Omnidirectional | CFL | 9 | 60 | 92 | 48 |  | 2.5 |  | 900 | 13 | 69.2 | No | 10000 | 2700 | 82 | -6 | 0.6 | -15 |  |  |  | Not for Use in Enclosed Fixtures |  |  |  | 2014-12-19 | 2014-12-22 | Canada | ES_0031577_00046_02032015115010_2772829 |  |  | 2232654
Globe Electric Inc. | Globe | Ultra Mini GU24 13W | 1122 |  | CFL Bare Spiral | General Purpose Replacement | GU24 | Omnidirectional | CFL | 9 | 60 | 92 | 48 |  | 2.5 |  | 900 | 13 | 69.2 | No | 12000 | 2700 | 82 | -6 | 0.6 | -15 |  |  |  | Not for Use in Enclosed Fixtures |  |  |  | 2014-12-19 | 2014-12-22 | Canada | ES_0031577_01122_02032015115010_2772829 |  |  | 2232651
Globe Electric Inc. | Globe | Ultra Mini GU24 13W | 1141 |  | CFL Bare Spiral | General Purpose Replacement | GU24 | Omnidirectional | CFL | 9 | 60 | 92 | 48 |  | 2.5 |  | 900 | 13 | 69.2 | No | 12000 | 4100 | 81 | -11 | 0.6 | -15 |  |  |  | Not for Use in Enclosed Fixtures |  |  |  | 2014-12-19 | 2014-12-22 | Canada | ES_0031577_01141_02032015115010_2772829 |  |  | 2232652
Globe Electric Inc. | Globe | Ultra Mini GU24 13W | 84328 |  | CFL Bare Spiral | General Purpose Replacement | GU24 | Omnidirectional | CFL | 9 | 60 | 92 | 48 |  | 2.5 |  | 900 | 13 | 69.2 | No | 10000 | 4100 | 81 | -11 | 0.6 | -15 |  |  |  | Not for Use in Enclosed Fixtures |  |  |  | 2014-12-19 | 2014-12-22 | Canada | ES_0031577_84328_02032015115010_2772829 |  |  | 2232653
Globe Electric Inc. | Globe | Ultra Mini GU24 18W | 408 |  | CFL Bare Spiral | General Purpose Replacement | GU24 | Omnidirectional | CFL | 9 | 75 | 97 | 60 |  | 2.5 |  | 1200 | 18 | 66.7 | No | 12000 | 2700 | 81 | -2 | 0.6 | -15 |  |  |  | Not for Use in Enclosed Fixtures |  |  |  | 2014-12-19 | 2014-12-22 | Canada | ES_0031577_00408_02032015115010_2772829 |  |  | 2232657
Globe Electric Inc. | Globe | Ultra Mini GU24 23W | 409 |  | CFL Bare Spiral | General Purpose Replacement | GU24 | Omnidirectional | CFL | 9 | 100 | 110.9 | 60.6 |  | 2.5 |  | 1600 | 23 | 69.6 | No | 10000 | 2700 | 81 | -6 | 0.6 | -15 |  |  |  | None |  |  |  | 2014-12-19 | 2014-12-22 | Canada | ES_0031577_00409_02032015115010_2772829 |  |  | 2232670
Globe Electric Inc. | GTC | T2 13W | 8448766 | ,8448866,3 bulb pack; ,8448966,6 bulb pack | CFL Bare Spiral | General Purpose Replacement | E26 (Medium) | Omnidirectional | CFL | 9 | 60 | 100.3 | 47.6 |  | 2 |  | 900 | 13 | 69.2 | No | 10000 | 2700 | 82 | -7 | 0.6 | -10 |  |  |  | None |  |  |  | 2014-08-10 | 2014-10-14 | United States, Canada | ES_31577_8448766_10142014041330_1023694 |  |  | 2222402
Globe Electric Inc. | GTC | T2 S 23W | 8449066 | ,8449166,3 bulb pack | CFL Bare Spiral | General Purpose Replacement | E26 (Medium) | Omnidirectional | CFL | 9 | 100 | 117.1 | 60.4 |  | 2 |  | 1600 | 23.4 | 68.4 | No | 12000 | 2700 | 80 | -7 | 0.6 | -10 |  |  |  | None |  |  |  | 2014-08-10 | 2014-10-14 | United States, Canada | ES_31577_8449066_10142014042220_1023695 |  |  | 2222403
Globe Electric Inc. | Noma | CFL | 052-0189-8 |  | CFL Bare Spiral | General Purpose Replacement | E26 (Medium) | Omnidirectional | CFL | 9 | 60 | 100.5 | 48.5 |  | 1.5 |  | 880 | 13 | 67.7 | No | 12000 | 5000 | 85 | 45 | 0.6 | -15 |  |  |  | None |  |  |  | 2014-02-15 | 2014-03-06 | Canada | ES_31577_052-0189-8_04162014070045_1645063 |  |  | 2208806
Globe Electric Inc. | Noma | CFL | 052-1322-4 |  | CFL Bare Spiral | General Purpose Replacement | E26 (Medium) | Omnidirectional | CFL | 9 | 60 | 100.5 | 48.5 |  | 1.5 |  | 880 | 13 | 67.7 | No | 12000 | 5000 | 85 | 45 | 0.6 | -15 |  |  |  | None |  |  |  | 2014-02-15 | 2014-03-06 | Canada | ES_31577_052-1322-4_04162014070113_1673563 |  |  | 2208807
Globe Electric Inc. | RONA | T2 13W | 20045030 |  | CFL Bare Spiral | General Purpose Replacement | E26 (Medium) | Omnidirectional | CFL | 5 | 60 | 100.3 | 47.6 |  | 2 |  | 900 | 13 | 69.2 | No | 12000 | 2700 | 82 | -7 | 0.6 | -10 |  |  |  | Not for Use in Enclosed Fixtures |  |  |  | 2014-08-10 | 2014-10-14 | Canada | ES_31577_20045030_10142014012620_1023694 |  |  | 2222399
Globe Electric Inc. | RONA | T2 S 23W | 20045031 |  | CFL Bare Spiral | General Purpose Replacement | E26 (Medium) | Omnidirectional | CFL | 5 | 100 | 117.1 | 60.4 |  | 2 |  | 1600 | 23.4 | 68.4 | No | 12000 | 2700 | 80 | -7 | 0.6 | -10 |  |  |  | None |  |  |  | 2014-08-10 | 2014-10-14 | Canada | ES_31577_20045031_10142014014330_1023694 |  |  | 2222401
Globe Electric Inc. | RONA | T2 S 9W | 20045029 |  | CFL Bare Spiral | General Purpose Replacement | E26 (Medium) | Omnidirectional | CFL | 5 | 40 | 93.2 | 46.1 |  | 2 |  | 550 | 9 | 61.1 | No | 12000 | 2700 | 82 | -22 | 0.6 | -10 |  |  |  | Not for Use in Enclosed Fixtures |  |  |  | 2014-08-10 | 2014-10-14 | Canada | ES_31577_20045029_10142014013330_1023694 |  |  | 2222400
Golo Chang Co., Ltd | GOLO | CFL | G2625EA3 |  | CFL Bare Spiral | General Purpose Replacement | E26 (Medium) | Omnidirectional | CFL | 2 | 100 | 160 | 60 |  | 2.5 |  | 1650 | 25 | 66 | Yes | 10000 | 2700 | 81 | -8 | 0.5 | -18 |  |  |  | Not for Use in Enclosed Fixtures |  |  |  | 2015-03-20 | 2015-03-24 | United States | ES_1071131_G2625EA3_04022015145514_3168076 |  |  | 2235697
Golo Chang Co., Ltd | GOLO | COMPACT FLUORESCENT LAMP | G261327 |  | CFL Bare Spiral | General Purpose Replacement | E26 (Medium) | Omnidirectional | CFL | 3 | 60 | 112 | 46 |  | 2.5 |  | 800 | 13 | 61.5 | No | 10000 | 2700 | 82 | 18 | 0.6 | -18 |  |  |  | Not for Use in Enclosed Fixtures |  |  |  | 2015-08-20 | 2015-08-19 | United States, Canada | ES_1071131_G261327_09012015090209_6091750 |  |  | 2246849
Golo Chang Co., Ltd | GOLO | GU-24 Based Integrated Fluorescent Lamps | G241327 |  | CFL Bare Spiral | General Purpose Replacement | GU24 | Omnidirectional | CFL | 3 | 60 | 99 | 51 |  | 2.5 |  | 900 | 13 | 69.2 | No | 10000 | 2700 | 82 | 28 | 0.5 | -18 |  |  |  | Not for Use in Enclosed Fixtures |  |  |  | 2015-05-23 | 2015-05-21 | United States | ES_1071131_G241327_05212015143838_1233724 |  |  | 2240055
Golo Chang Co., Ltd | GOLO | GU-24 Based Integrated Fluorescent Lamps | G241827 |  | CFL Bare Spiral | General Purpose Replacement | GU24 | Omnidirectional | CFL | 3 | 75 | 118 | 60 |  | 2.5 |  | 1200 | 18 | 66.7 | No | 10000 | 2700 | 83 | -5 | 0.5 | -18 |  |  |  | Not for Use in Enclosed Fixtures |  |  |  | 2015-05-23 | 2015-05-20 | United States | ES_1071131_G241827_05212015143930_7733009 |  |  | 2240057
Golo Chang Co., Ltd | GOLO | GU-24 Based Integrated Fluorescent Lamps | GU241327 |  | CFL Bare Spiral | General Purpose Replacement | GU24 | Omnidirectional | CFL | 2 | 60 | 63 | 79 |  | 2.5 |  | 800 | 13.3 | 60.3 | No | 10000 | 2700 | 81 | -8 | 0.6 | -18 |  |  |  | Not for Use in Enclosed Fixtures |  |  |  | 2015-05-23 | 2015-05-21 | United States | ES_1071131_GU241327_05212015143907_3764600 |  |  | 2240056
Golo Chang Co., Ltd | GOLO | GU-24 Based Integrated Fluorescent Lamps | GU241827 |  | CFL Bare Spiral | General Purpose Replacement | GU24 | Omnidirectional | CFL | 2 | 75 | 75 | 79 |  | 2.5 |  | 1150 | 18 | 63.9 | No | 10000 | 2700 | 82 | -8 | 0.5 | -18 |  |  |  | Not for Use in Enclosed Fixtures |  |  |  | 2015-05-23 | 2015-05-20 | United States | ES_1071131_GU241827_05212015143948_2249109 |  |  | 2240058
Goodlite Products Inc | GOODLITE | A19/9/E/LED/30K Dimmable | G-83346 |  | A19 | General Purpose Replacement | E26 (Medium) | Omnidirectional | LED | 3 | 60 | 116.1 | 59.7 |  |  |  | 800 | 9 | 96.1 | No | 25000 | 3000 | 83 | 12 | 1 | 25 | Dimmable | 10% |  | Damp Location Rated,Not for Use in Enclosed Fixtures |  |  |  | 2015-02-27 | 2015-06-30 | United States | ES_1121523_G-83346_06302015093620_1023839 | 51 |  | 2242419
Green Creative | Green Creative | LED Lamp | 19PAR38G3DIM/827NF25 |  | PAR38 | Reflector (Flood/Spot) | E26 (Medium) | Directional | LED | 5 | 100 | 128 | 120 | 4256 |  | 25 | 1200 | 19 | 59 | No | 40000 | 2700 | 82 | 1 | 1 | -20 | Dimmable | 10% |  | None |  |  |  | 2014-06-20 | 2014-07-08 | United States | ES_1111662_19PAR38G3DIM/827NF25_07142014173204_4734315 |  |  | 2215350
Goodlite Products Inc | GOODLITE | A19/9/E/LED/41K Dimmable | G-83349 |  | A19 | General Purpose Replacement | E26 (Medium) | Omnidirectional | LED | 3 | 60 | 116.1 | 59.7 |  |  |  | 865 | 9 | 96.1 | No | 25000 | 4000 | 83 | 9 | 1 | 25 | Dimmable | 10% |  | Damp Location Rated,Not for Use in Enclosed Fixtures |  |  |  | 2015-02-01 | 2015-06-30 | United States | ES_1121523_G-83349_06302015093440_1023840 | 51 |  | 2242420
Goodlite Products Inc | GOODLITE | A19/9/E/LED/50K Dimmable | G-83352 |  | A19 | General Purpose Replacement | E26 (Medium) | Omnidirectional | LED | 3 | 60 | 116.1 | 59.7 |  |  |  | 865 | 9 | 96.1 | No | 25000 | 5000 | 84 | 14 | 1 | 25 | Dimmable | 10% |  | Damp Location Rated,Not for Use in Enclosed Fixtures |  |  |  | 2015-02-01 | 2015-06-30 | United States | ES_1121523_G-83352_06302015125841_1023841 | 51 |  | 2242421
Goodlite Products Inc | GOODLITE | BR40/19/E/LED/30K | G-83302 |  | BR40 | Reflector (Flood/Spot) | E26 (Medium) | Directional | LED | 3 | 100 | 162.4 | 126.6 |  |  | 117 | 1600 | 19.1 | 83.8 | No | 25000 | 3000 | 83 | 8 | 1 | -20 | Dimmable | 10% |  | Damp Location Rated,Not for Use in Enclosed Fixtures |  |  |  | 2015-02-01 | 2015-05-13 | United States | ES_1121523_G-83302_05132015111331_1023808 |  |  | 2239255
Goodlite Products Inc | GOODLITE | BR40/19/E/LED/50K | G-83305 |  | BR40 | Reflector (Flood/Spot) | E26 (Medium) | Directional | LED | 3 | 100 | 162.4 | 126.6 |  |  | 118 | 1650 | 19.6 | 84.2 | No | 25000 | 5000 | 82 | 6 | 1 | -20 | Dimmable | 10% |  | Damp Location Rated,Not for Use in Enclosed Fixtures |  |  |  | 2015-02-01 | 2015-05-13 | United States | ES_1121523_G-83305_05132015111441_1023808 |  |  | 2239256
Goodlite Products Inc | GOODLITE | G-83443 | G-83443 |  | B10 | Decorative | E12 (Candelabra) | Decorative | LED | 3 | 60 | 97.6 | 34.8 |  |  |  | 568 | 5 | 113.6 | No | 25000 | 2700 | 83 | 12 | 0.9 | 25 | Dimmable | 20% | Yes | Damp Location Rated | No |  |  | 2016-06-23 | 2016-06-23 | United States | ES_1121523_G-83443_06232016035620_1024032 |  |  | 2270523
Goodlite Products Inc | GOODLITE | G-83444 | G-83444 |  | CA10 | Decorative | E12 (Candelabra) | Decorative | LED | 3 | 60 | 95.9 | 31.6 |  |  |  | 564 | 5 | 112.7 | No | 25000 | 2700 | 83 | 14 | 0.8 | 25 | Dimmable | 20% | Yes | Damp Location Rated | No |  |  | 2016-06-23 | 2016-06-23 | United States | ES_1121523_G-83444_06232016035620_1024033 |  |  | 2270524
Goodlite Products Inc | GOODLITE | LED | G25/7/E/LED/30K |  | G25 | Globe | E26 (Medium) | Decorative | LED | 3 | 60 | 121 | 80 |  |  |  | 526 | 7 | 75.1 | No | 25000 | 3000 | 84 | 13 | 0.8 | -40 | Dimmable | 10% |  | Not for Use in Enclosed Fixtures |  |  |  | 2015-09-25 | 2015-09-30 | United States | ES_1121523_G25/7/E/LED/30K_10082015133439_6217707 |  |  | 2249823
Goodlite Products Inc | GOODLITE | LED Lamp | G-83396 |  | BR40 | Reflector (Flood/Spot) | E26 (Medium) | Directional | LED | 3 | 100 | 158.9 | 120 |  |  |  | 1400 | 17 | 82.4 | No | 25000 | 3000 | 83 | 9 | 0.9 | -20 | Dimmable | 10% | No | Damp Location Rated,Use With Timers,Use With Photo and/or Motion Sensors | No |  |  | 2016-06-20 | 2016-07-22 | United States, Canada | ES_1121523_G-83396_07222016162004_3214980 |  |  | 2273855
Goodlite Products Inc | GOODLITE | PAR38/14/LED/50K | G-83343 |  | PAR38 | Reflector (Flood/Spot) | E26 (Medium) | Directional | LED | 3 | 120 | 131.6 | 119.9 | 2476 |  | 40 | 1165 | 14.3 | 81.5 | No | 25000 | 5000 | 85 | 16 | 1 | 25 | Dimmable | 10% |  | Damp Location Rated,Not for Use in Enclosed Fixtures |  |  |  | 2015-02-28 | 2015-08-05 | United States | ES_1121523_G-83343_08062015051950_1023867 |  |  | 2245348
Goodlite Products Inc | GOODLITE | self-ballasted LED Lamps | BR20/8/E/LED/30K |  | R20 | Reflector (Flood/Spot) | E26 (Medium) | Directional | LED | 3 | 45 | 98 | 63 |  |  | 122 | 500 | 8 | 62.5 | No | 25000 | 3000 | 82 | 9 | 1 | -25 | Dimmable | 8% |  | None |  |  |  | 2015-01-15 | 2015-02-12 | United States | ES_1121523_BR20/8/E/LED/30K_02182015135329_5618812 |  |  | 2233470
Goodlite Products Inc | GOODLITE | self-ballasted LED Lamps | BR20/8/E/LED/50K |  | R20 | Reflector (Flood/Spot) | E26 (Medium) | Directional | LED | 3 | 45 | 98 | 63 |  |  | 122 | 550 | 8 | 68.8 | No | 25000 | 5000 | 86 | 18 | 1 | -25 | Dimmable | 8% |  | None |  |  |  | 2015-01-15 | 2015-02-12 | United States | ES_1121523_BR20/8/E/LED/50K_02182015135329_5751343 |  |  | 2233471
Goodlite Products Inc | GOODLITE | self-ballasted LED Lamps | BR30/13/E/LED/30K |  | BR30 | Reflector (Flood/Spot) | E26 (Medium) | Directional | LED | 3 | 65 | 135 | 95 |  |  | 120 | 750 | 13 | 57.7 | No | 25000 | 3000 | 82 | 8 |  | -25 | Dimmable | 7% |  | None |  |  |  | 2015-01-15 | 2015-02-20 | United States | ES_1121523_BR30/13/E/LED/30K_02192015144042_3074362 |  |  | 2233468
Goodlite Products Inc | GOODLITE | self-ballasted LED Lamps | BR30/13/E/LED/50K |  | BR30 | Reflector (Flood/Spot) | E26 (Medium) | Directional | LED | 3 | 65 | 135 | 95 |  |  | 120 | 800 | 13 | 61.5 | No | 25000 | 5000 | 85 | 16 |  | -25 | Dimmable | 7% |  | None |  |  |  | 2015-01-15 | 2015-02-20 | United States | ES_1121523_BR30/13/E/LED/50K_02192015144042_9007894 |  |  | 2233469
Grainger Industrial Supply | FEIT ELECTRIC | LED PAR38 2700K | 46E397 |  | PAR38 | Reflector (Flood/Spot) | E26 (Medium) | Directional | LED | 3 | 90 | 129.4 | 119.2 | 2191 |  | 38 |  | 16 | 61.9 | No | 25000 | 2700 | 82 | 14 | 0.9 | -25 | Dimmable | 10% |  | None |  |  |  | 2015-03-31 | 2015-04-03 | United States | ES_1018394_46E397_04072015072304_8512814 |  |  | 2236142
Green Creative | Green Creative | LED Lamp | 17PAR38G4/940FL40/277V |  | PAR38 | Reflector (Flood/Spot) | E26 (Medium) | Directional | LED | 5 | 120 | 126.4 | 119.6 | 2773 |  | 40 | 1200 | 17 | 70.6 | No | 25000 | 4000 | 93 | 65 | 1 | -20 |  |  |  | Enclosed Fixtures,Wet Location Rated,Recessed Fixtures |  |  |  | 2015-06-20 | 2015-12-08 | United States, Canada | ES_1111662_17PAR38G4/940FL40/277V_08172015035016_3416183 |  |  | 2246567
Green Creative | Green Creative | LED Lamp | 17PAR38G4DIM/927FL40 |  | PAR38 | Reflector (Flood/Spot) | E26 (Medium) | Directional | LED | 5 | 120 | 128.9 | 119.2 | 2503 |  | 40 | 1105 | 17 | 65 | No | 25000 | 2700 | 92 | 52 | 1 | -20 | Dimmable | 10% |  | Enclosed Fixtures,Wet Location Rated,Recessed Fixtures |  |  |  | 2015-03-06 | 2016-03-02 | United States, Canada | ES_1111662_17PAR38G4DIM/927FL40_06032015104242_8162291 |  |  | 2240853
Green Creative | Green Creative | LED Lamp | 17PAR38G4DIM/927FL40/B |  | PAR38 | Reflector (Flood/Spot) | E26 (Medium) | Directional | LED | 5 | 120 | 128.9 | 119.2 | 2503 |  | 40 | 1105 | 17 | 65 | No | 25000 | 2700 | 92 | 52 | 1 | -20 | Dimmable | 10% |  | Enclosed Fixtures,Wet Location Rated,Recessed Fixtures |  |  |  | 2015-03-06 | 2016-03-02 | United States, Canada | ES_1111662_17PAR38G4DIM/927FL40/B_08102015015028_1428165 |  |  | 2245373
Green Creative | Green Creative | LED Lamp | 17PAR38G4DIM/927FL40/GU24 |  | PAR38 | Reflector (Flood/Spot) | GU24 | Directional | LED | 5 | 120 | 128.9 | 119.2 | 2503 |  | 40 | 1105 | 17 | 65 | No | 25000 | 2700 | 92 | 52 | 1 | -20 | Dimmable | 10% |  | Enclosed Fixtures,Wet Location Rated,Recessed Fixtures |  |  |  | 2015-03-06 | 2016-03-02 | United States, Canada | ES_1111662_17PAR38G4DIM/927FL40/GU24_06032015104257_8177984 |  |  | 2240854
Green Creative | Green Creative | LED Lamp | 17PAR38G4DIM/927FL40/GU24/B |  | PAR38 | Reflector (Flood/Spot) | GU24 | Directional | LED | 5 | 120 | 128.9 | 119.2 | 2503 |  | 40 | 1105 | 17 | 65 | No | 25000 | 2700 | 92 | 52 | 1 | -20 | Dimmable | 10% |  | Enclosed Fixtures,Wet Location Rated,Recessed Fixtures |  |  |  | 2015-03-06 | 2016-03-02 | United States, Canada | ES_1111662_17PAR38G4DIM/927FL40/GU24/B_08102015015049_1449946 |  |  | 2245372
Green Creative | Green Creative | LED Lamp | 17PAR38G4DIM/930FL40, 17PAR38G4DIM/930FL40/B |  | PAR38 | Reflector (Flood/Spot) | E26 (Medium) | Directional | LED | 5 | 120 | 128.9 | 119.2 | 2672 |  | 40 | 1150 | 17 | 67.6 | No | 25000 | 3000 | 92 | 55 | 1 | -20 | Dimmable | 10% |  | Enclosed Fixtures,Wet Location Rated,Recessed Fixtures |  |  |  | 2015-03-06 | 2016-03-02 | United States, Canada | ES_1111662_17PAR38G4DIM/930FL40_06032015104317_8197141 |  |  | 2241678
Green Creative | Green Creative | LED Lamp | 17PAR38G4DIM/930FL40/GU24 |  | PAR38 | Reflector (Flood/Spot) | GU24 | Directional | LED | 5 | 120 | 128.9 | 119.2 | 2672 |  | 40 | 1150 | 17 | 67.6 | No | 25000 | 3000 | 92 | 55 | 1 | -20 | Dimmable | 10% |  | Enclosed Fixtures,Wet Location Rated,Recessed Fixtures |  |  |  | 2015-03-06 | 2016-03-02 | United States, Canada | ES_1111662_17PAR38G4DIM/930FL40/GU24_06032015104357_8237258 |  |  | 2241679
Green Creative | Green Creative | LED Lamp | 17PAR38G4DIM/930FL40/GU24/B |  | PAR38 | Reflector (Flood/Spot) | GU24 | Directional | LED | 5 | 120 | 128.9 | 119.2 | 2672 |  | 40 | 1150 | 17 | 67.6 | No | 25000 | 3000 | 92 | 55 | 1 | -20 | Dimmable | 10% |  | Enclosed Fixtures,Wet Location Rated,Recessed Fixtures |  |  |  | 2015-03-06 | 2016-03-02 | United States, Canada | ES_1111662_17PAR38G4DIM/930FL40/GU24/B_08102015015105_1465570 |  |  | 2245363
Green Creative | Green Creative | LED Lamp | 17PAR38G4DIM/940FL40 |  | PAR38 | Reflector (Flood/Spot) | E26 (Medium) | Directional | LED | 5 | 120 | 129.2 | 120.2 | 2728 |  | 40 | 1200 | 17 | 70.6 | No | 25000 | 4000 | 94 | 70 | 1 | -20 | Dimmable | 10% |  | Enclosed Fixtures,Wet Location Rated,Recessed Fixtures |  |  |  | 2015-03-06 | 2016-03-02 | United States, Canada | ES_1111662_17PAR38G4DIM/940FL40_06032015104412_8252856 |  |  | 2240855
Green Creative | Green Creative | LED Lamp | 18.5A21DIM/927 |  | A21 | General Purpose Replacement | E26 (Medium) | Omnidirectional | LED | 5 |  | 126 | 64.8 |  |  |  | 1600 | 18.5 | 86 | No | 25000 | 2700 | 91 | 54 | 0.9 | -20 | Dimmable | 5% |  | Damp Location Rated,Enclosed Fixtures,Recessed Fixtures |  |  |  | 2015-10-15 | 2016-04-07 | United States, Canada | ES_1111662_18.5A21DIM/927_11042015035649_9409637 | -18.5 |  | 2251656
Green Creative | Green Creative | LED Lamp | 18.5PAR38G4DIM/927NF25 |  | PAR38 | Reflector (Flood/Spot) | E26 (Medium) | Directional | LED | 5 | 120 | 129.5 | 119.5 | 6256 |  | 25 | 950 | 18.5 | 51.4 | No | 25000 | 2700 | 91 | 52 | 1 | -20 | Dimmable | 10% |  | Enclosed Fixtures,Wet Location Rated,Recessed Fixtures |  |  |  | 2015-03-20 | 2016-03-02 | United States, Canada | ES_1111662_18.5PAR38G4DIM/927NF25_06032015104433_8273428 |  |  | 2240845
Green Creative | Green Creative | LED Lamp | 18.5PAR38G4DIM/927SP15 |  | PAR38 | Reflector (Flood/Spot) | E26 (Medium) | Directional | LED | 5 | 100 | 129.5 | 119.5 | 13280 |  | 15 | 950 | 18.5 | 51.4 | No | 25000 | 2700 | 91 | 52 | 1 | -20 | Dimmable | 10% |  | Enclosed Fixtures,Wet Location Rated,Recessed Fixtures |  |  |  | 2015-03-20 | 2016-03-02 | United States, Canada | ES_1111662_18.5PAR38G4DIM/927SP15_06032015104452_8292700 |  |  | 2240846
Green Creative | Green Creative | LED Lamp | 18.5PAR38G4DIM/927SP15/B |  | PAR38 | Reflector (Flood/Spot) | E26 (Medium) | Directional | LED | 5 | 100 | 129.5 | 119.5 | 13280 |  | 15 | 950 | 18.5 | 51.4 | No | 25000 | 2700 | 91 | 52 | 1 | -20 | Dimmable | 10% |  | Enclosed Fixtures,Wet Location Rated,Recessed Fixtures |  |  |  | 2015-03-20 | 2016-03-01 | United States, Canada | ES_1111662_18.5PAR38G4DIM/927SP15/B_08102015015226_1546024 |  |  | 2245374
Green Creative | Green Creative | LED Lamp | 18.5PAR38G4DIM/930NF25, 18.5PAR38G4DIM/930NF25/B |  | PAR38 | Reflector (Flood/Spot) | E26 (Medium) | Directional | LED | 5 | 120 | 129.5 | 119.5 | 6323 |  | 25 | 1000 | 18.5 | 54.1 | No | 25000 | 3000 | 92 | 56 | 1 | -20 | Dimmable | 10% |  | Enclosed Fixtures,Wet Location Rated,Recessed Fixtures |  |  |  | 2015-03-20 | 2016-03-02 | United States, Canada | ES_1111662_18.5PAR38G4DIM/930NF25_06032015104508_8308768 |  |  | 2241680
Green Creative | Green Creative | LED Lamp | 18.5PAR38G4DIM/930NF25/GU24 |  | PAR38 | Reflector (Flood/Spot) | E26 (Medium) | Directional | LED | 5 | 100 | 129.5 | 119.5 | 6323 |  | 25 | 1000 | 18.5 | 54.1 | No | 25000 | 3000 | 92 | 56 | 1 | -20 | Dimmable | 10% |  | Enclosed Fixtures,Wet Location Rated,Recessed Fixtures |  |  |  | 2015-03-20 | 2016-03-01 | United States, Canada | ES_1111662_18.5PAR38G4DIM/930NF25/GU24_08102015015239_1559079 |  |  | 2245368
Green Creative | Green Creative | LED Lamp | 18.5PAR38G4DIM/930NF25/GU24/B |  | PAR38 | Reflector (Flood/Spot) | E26 (Medium) | Directional | LED | 5 | 100 | 129.5 | 119.5 | 6323 |  | 25 | 1000 | 18.5 | 54.1 | No | 25000 | 3000 | 92 | 56 | 1 | -20 | Dimmable | 10% |  | Enclosed Fixtures,Wet Location Rated,Recessed Fixtures |  |  |  | 2015-03-20 | 2016-03-01 | United States, Canada | ES_1111662_18.5PAR38G4DIM/930NF25/GU24/B_08102015015252_1572218 |  |  | 2245360
Green Creative | Green Creative | LED Lamp | 18.5PAR38G4DIM/930SP15, 18.5PAR38G4DIM/930SP15/B |  | PAR38 | Reflector (Flood/Spot) | E26 (Medium) | Directional | LED | 5 | 100 | 129.5 | 119.5 | 13190 |  | 15 | 1000 | 18.5 | 54.1 | No | 25000 | 3000 | 92 | 56 | 1 | -20 | Dimmable | 10% |  | Enclosed Fixtures,Wet Location Rated,Recessed Fixtures |  |  |  | 2015-03-20 | 2016-03-02 | United States, Canada | ES_1111662_18.5PAR38G4DIM/930SP15_06032015104523_8323312 |  |  | 2241681
Green Creative | Green Creative | LED Lamp | 19PAR38G3DIM/827FL40 |  | PAR38 | Reflector (Flood/Spot) | E26 (Medium) | Directional | LED | 5 | 120 | 128 | 120 | 2559 |  | 40 | 1200 | 19 | 59 | No | 40000 | 2700 | 82 | 1 | 1 | -20 | Dimmable | 10% |  | None |  |  |  | 2014-06-20 | 2014-07-08 | United States | ES_1111662_19PAR38G3DIM/827FL40_07142014165016_8869697 |  |  | 2215349
Grainger Industrial Supply | Luma Pro | A19 800 Omni LED | 46E384 |  | A19 | General Purpose Replacement | E26 (Medium) | Omnidirectional | LED | 5 | 60 | 111.8 | 62 |  |  |  | 850 | 13.5 | 63 | No | 25000 | 2700 | 83 | 19 | 0.9 | -25 | Dimmable | 5% |  | Not for Use in Enclosed Fixtures |  |  |  | 2014-09-30 | 2014-12-30 | United States | ES_1018394_46E384_01022015140657_7961546 | 46.5 |  | 2230456
Grainger Industrial Supply | Luma Pro | PAR20 2700K | 46E390 | ,,PAR20/27KLED/GS | PAR20 | Reflector (Flood/Spot) | E26 (Medium) | Directional | LED | 3 | 50 | 82.1 | 62.5 | 914 |  | 38 | 465 | 7.5 | 62 | No | 25000 | 2700 | 84 | 22 | 0.9 | -25 | Dimmable | 10% |  | None |  |  |  | 2014-12-15 | 2014-12-30 | United States | ES_1018394_46E390_01022015143907_2317271 |  |  | 2230353
Grainger Industrial Supply | LUMAPRO | 12T269 | 12T269 |  | CFL Bare Spiral | General Purpose Replacement | E26 (Medium) | Omnidirectional | CFL | 9 | 40 | 102 | 46 |  | 1.3 |  | 500 | 9 | 55.5 | No | 10000 | 2700 | 82 | -7 | 0.5 | -29 |  |  |  | None |  |  |  | 2006-12-26 | 2014-09-19 | United States, Canada | ES_1018394_12T269_09192014135603_4963511 |  |  | 2219825
Grainger Industrial Supply | LUMAPRO | 12T270 | 12T270 |  | CFL Bare Spiral | General Purpose Replacement | E26 (Medium) | Omnidirectional | CFL | 9 | 40 | 102 | 46 |  | 1.3 |  | 550 | 9 | 61.1 | No | 10000 | 4100 | 84 | 26 | 0.5 | -29 |  |  |  | Other,Table lamp |  |  |  | 2006-12-26 | 2014-09-22 | United States, Canada | ES_1018394_12T270_09232014040933_5373713 |  |  | 2220017
Grainger Industrial Supply | LUMAPRO | 12T271 | 12T271 |  | CFL Bare Spiral | General Purpose Replacement | E26 (Medium) | Omnidirectional | CFL | 9 | 60 | 112 | 46 |  | 1.3 |  | 900 | 14 | 64.2 | No | 10000 | 2700 | 81 | -10 | 0.5 | -29 |  |  |  | None |  |  |  | 2014-01-13 | 2014-09-19 | United States, Canada | ES_1018394_12T271_09192014135622_4982125 |  |  | 2219826
Grainger Industrial Supply | LUMAPRO | 12T272 | 12T272 |  | CFL Bare Spiral | General Purpose Replacement | E26 (Medium) | Omnidirectional | CFL | 9 | 60 | 112 | 46 |  | 1.3 |  | 835 | 14 | 60.7 | No | 10000 | 4100 | 83 | 22 | 0.6 | -29 |  |  |  | None |  |  |  | 2014-01-13 | 2014-09-19 | United States, Canada | ES_1018394_12T272_09192014135640_5000054 |  |  | 2219828
Grainger Industrial Supply | LUMAPRO | 12T273 | 12T273 |  | CFL Bare Spiral | General Purpose Replacement | E26 (Medium) | Omnidirectional | CFL | 9 | 100 | 122 | 58 |  | 1.3 |  | 1600 | 23 | 69.5 | No | 10000 | 2700 | 83 | -10 | 0.5 | -29 |  |  |  | None |  |  |  | 2009-03-11 | 2014-09-19 | United States, Canada | ES_1018394_12T273_09192014135542_4942194 |  |  | 2219824
Grainger Industrial Supply | LUMAPRO | 12T279 | 12T279 |  | CFL Bare Spiral | General Purpose Replacement | E26 (Medium) | Omnidirectional | CFL | 9 | 100 | 122 | 58 |  | 1.3 |  | 1650 | 23.6 | 70 | No | 12000 | 2700 | 82 | -10 | 0.6 | -29 |  |  |  | Other,Table lamp |  |  |  | 2009-05-22 | 2014-09-25 | United States, Canada | ES_1018394_12T279_09262014000648_0008423 |  |  | 2220337
Grainger Industrial Supply | LUMAPRO | 12T280 | 12T280 |  | CFL Bare Spiral | General Purpose Replacement | E26 (Medium) | Omnidirectional | CFL | 9 | 100 | 122 | 58 |  | 1.3 |  | 1650 | 23 | 70 | No | 12000 | 4100 | 85 | 28 | 0.6 | -29 |  |  |  | Other,Table lamp |  |  |  | 2009-10-08 | 2014-09-25 | United States, Canada | ES_1018394_12T280_09262014000714_0034339 |  |  | 2220338
Grainger Industrial Supply | LUMAPRO | 2CUT4 | 2CUT4 |  | CFL Bare Spiral | General Purpose Replacement | E26 (Medium) | Omnidirectional | CFL | 2 | 60 | 105.9 | 47.6 |  | 1.6 |  | 900 | 13 | 69.2 | No | 10000 | 2700 | 83 | -2 | 0.6 | -18 |  |  |  | None |  |  |  | 2014-07-20 | 2014-08-21 | United States | ES_1018394_2CUT4_08212014014840_1023656 |  |  | 2217764
Grainger Industrial Supply | LUMAPRO | 2CUT5 | 2CUT5 |  | CFL Bare Spiral | General Purpose Replacement | E26 (Medium) | Omnidirectional | CFL | 2 | 60 | 105.9 | 47.6 |  | 1.6 |  | 880 | 13 | 67.7 | No | 10000 | 4100 | 84 | 32 | 0.6 | -18 |  |  |  | None |  |  |  | 2014-07-22 | 2014-08-26 | United States | ES_1018394_2CUT5_08272014042840_1023660 |  |  | 2218043
Grainger Industrial Supply | LUMAPRO | 2CUT9 | 2CUT9 |  | CFL Bare Spiral | General Purpose Replacement | E26 (Medium) | Omnidirectional | CFL | 2 | 100 | 126 | 55 |  | 1.6 |  | 1600 | 23 | 69.6 | No | 10000 | 2700 | 82 | -5 | 0.6 | -18 |  |  |  | None |  |  |  | 2014-07-20 | 2014-08-21 | United States | ES_1018394_2CUT9_08212014014220_1023656 |  |  | 2217763
Grainger Industrial Supply | LUMAPRO | 2CUU1 | 2CUU1 |  | CFL Bare Spiral | General Purpose Replacement | E26 (Medium) | Omnidirectional | CFL | 2 | 100 | 126 | 55 |  | 1.6 |  | 1600 | 23 | 69.6 | No | 10000 | 4100 | 83 | 25 | 0.6 | -18 |  |  |  | None |  |  |  | 2014-08-20 | 2014-09-04 | United States | ES_1018394_2CUU1_09042014025440_1023663 |  |  | 2218699
Grainger Industrial Supply | LUMAPRO | 2CUU6 | 2CUU6 |  | G30 | Globe | E26 (Medium) | Decorative | CFL | 3 | 100 | 119.4 | 87 |  | 1.6 |  | 820 | 15 | 54.7 | No | 10000 | 2700 | 84 | 0 | 0.6 | -18 |  |  |  | None |  |  |  | 2014-09-22 | 2014-09-22 | United States | ES_1018394_2CUU6_09222014110331_1023675 |  |  | 2219981
Grainger Industrial Supply | LUMAPRO | 2CUV9 | 2CUV9 |  | BR40 | Reflector (Flood/Spot) | E26 (Medium) | Directional | CFL | 2 | 85 | 162.3 | 126.5 |  | 1.6 |  | 1150 | 23 | 50 | No | 10000 | 2700 | 84 | 0 | 0.6 | -18 |  |  |  | None |  |  |  | 2014-09-17 | 2014-09-25 | United States | ES_1018394_2CUV9_09252014044950_1023678 |  |  | 2220362
Grainger Industrial Supply | LUMAPRO | 2CUW2 | 2CUW2 |  | CFL Bare Spiral | General Purpose Replacement | GU24 | Omnidirectional | CFL | 2 | 60 | 93.8 | 46.5 |  | 1.6 |  | 800 | 13 | 61.5 | No | 10000 | 2700 | 83 | -2 | 0.6 | -18 |  |  |  | None |  |  |  | 2014-06-30 | 2014-08-21 | United States | ES_1018394_2CUW2_08212014015840_1023657 |  |  | 2217765
Grainger Industrial Supply | LUMAPRO | 2CUW4 | 2CUW4 |  | CFL Bare Spiral | General Purpose Replacement | GU24 | Omnidirectional | CFL | 2 | 100 | 114.7 | 53.8 |  | 1.6 |  | 1600 | 23 | 69.6 | No | 10000 | 2700 | 83 | -4 | 0.6 | -18 |  |  |  | None |  |  |  | 2014-08-12 | 2014-08-22 | United States | ES_1018394_2CUW4_08222014014730_1023657 |  |  | 2217834
Grainger Industrial Supply | LUMAPRO | 3TFP5 | 3TFP5 |  | CFL Bare Spiral | General Purpose Replacement | E26 (Medium) | Omnidirectional | CFL | 2 | 60 | 105.9 | 47.6 |  | 1.6 |  | 840 | 13 | 64.6 | No | 10000 | 6500 | 85 | 49 | 0.6 | -18 |  |  |  | None |  |  |  | 2014-07-22 | 2014-08-25 | United States | ES_1018394_3TFP5_08272014104621_1023659 |  |  | 2218041
Grainger Industrial Supply | LUMAPRO | 44ZX52 | 44ZX52 |  | BR30 | Reflector (Flood/Spot) | E26 (Medium) | Directional | LED | 5 | 65 | 128.5 | 94.7 | 232 |  | 110 | 650 | 8.5 | 76.5 | No | 25000 | 2700 | 82 | 8 | 0.9 | -20 | Dimmable | 10% |  | Damp Location Rated,Not for Use in Enclosed Fixtures |  |  |  | 2015-09-01 | 2015-09-02 | United States | ES_1018394_44ZX52_09022015201325_4805295 |  |  | 2247334
Grainger Industrial Supply | LUMAPRO | 44ZX53 | 44ZX53 |  | PAR38 | Reflector (Flood/Spot) | E26 (Medium) | Directional | LED | 5 | 120 | 129.9 | 120.4 | 3049 |  | 40 | 1050 | 15 | 70 | No | 25000 | 2700 | 82 | 7 | 0.9 | -20 | Dimmable | 10% |  | Damp Location Rated,Not for Use in Enclosed Fixtures |  |  |  | 2015-09-01 | 2015-09-02 | United States | ES_1018394_44ZX53_09022015202439_5479543 |  |  | 2247335
Grainger Industrial Supply | LUMAPRO | 44ZX54 | 44ZX54 |  | A19 | General Purpose Replacement | E26 (Medium) | Omnidirectional | LED | 5 | 60 | 111.5 | 63.7 |  |  |  | 800 | 9 | 88.9 | No | 25000 | 2700 | 82 | 7 | 0.9 | -20 | Dimmable | 10% |  | Damp Location Rated,Not for Use in Enclosed Fixtures |  |  |  | 2015-09-01 | 2015-09-02 | United States | ES_1018394_44ZX54_09022015210254_7774166 | 51 |  | 2247337
Grainger Industrial Supply | LUMAPRO | 44ZX55 | 44ZX55 |  | A19 | General Purpose Replacement | E26 (Medium) | Omnidirectional | LED | 5 | 75 | 112.1 | 63.4 |  |  |  | 1100 | 11 | 100 | No | 25000 | 2700 | 82 | 8 | 0.9 | -20 | Dimmable | 10% |  | Damp Location Rated,Not for Use in Enclosed Fixtures |  |  |  | 2015-09-01 | 2015-09-02 | United States | ES_1018394_44ZX55_09022015211423_8463463 | 64 |  | 2247338
Grainger Industrial Supply | LUMAPRO | 44ZX56 | 44ZX56 |  | A21 | General Purpose Replacement | E26 (Medium) | Omnidirectional | LED | 5 | 100 | 130.9 | 69.5 |  |  |  | 1600 | 15 | 106.7 | No | 25000 | 2700 | 82 | 8 | 0.9 | -20 | Dimmable | 10% |  | Damp Location Rated,Not for Use in Enclosed Fixtures |  |  |  | 2015-09-01 | 2015-09-02 | United States | ES_1018394_44ZX56_09022015212246_8966912 | 85 |  | 2247339
Green Creative | Green Creative | LED | 14.5PAR30SNG3DIM/830FL40 | ,,40663 | PAR30 | Reflector (Flood/Spot) | E26 (Medium) | Directional | LED | 5 | 75 | 95 | 85 | 1332 |  | 40 | 850 | 14.5 | 59 | No | 40000 | 3000 | 83 | 3 | 0.9 | -20 | Dimmable | 10% |  | None |  |  |  | 2014-06-20 | 2014-06-20 | United States | ES_1111662_14.5PAR30SNG3DIM/830FL40_07102014113446_4046344 |  |  | 2214816
Green Creative | Green Creative | LED | 14.5PAR30SNG3DIM/830NF25 | ,,40662 | PAR30 | Reflector (Flood/Spot) | E26 (Medium) | Directional | LED | 5 | 75 | 95 | 85 | 3254 |  | 25 | 850 | 14.5 | 59 | No | 40000 | 3000 | 83 | 3 | 0.9 | -20 | Dimmable | 10% |  | None |  |  |  | 2014-06-20 | 2014-06-20 | United States | ES_1111662_14.5PAR30SNG3DIM/830NF25_07102014113446_9418070 |  |  | 2214817
Green Creative | Green Creative | LED A19 | 6A19DIM/827 |  | A19 | General Purpose Replacement | E26 (Medium) | Omnidirectional | LED | 3 | 40 | 110 | 60 |  |  |  | 450 | 6 | 75 | No | 25000 | 2700 | 82 | 7 | 0.9 | -20 | Dimmable |  |  | Damp Location Rated,Not for Use in Enclosed Fixtures |  |  |  | 2015-11-08 | 2016-02-03 | United States, Canada | ES_1111662_6A19DIM/827_02042016032553_6353719 | 34 |  | 2257806
Green Creative | Green Creative | LED A19 | 6A19DIM/830 |  | A19 | General Purpose Replacement | E26 (Medium) | Omnidirectional | LED | 3 | 40 | 110 | 60 |  |  |  | 450 | 6 | 75 | No | 25000 | 3000 | 82 | 5 | 0.9 | -20 | Dimmable |  |  | Damp Location Rated,Not for Use in Enclosed Fixtures |  |  |  | 2015-11-08 | 2016-02-03 | United States, Canada | ES_1111662_6A19DIM/830_02042016032611_6371482 | 34 |  | 2257807
Green Creative | Green Creative | LED A19 | 8.5A19DIM/827 |  | A19 | General Purpose Replacement | E26 (Medium) | Omnidirectional | LED | 3 | 60 | 110 | 60 |  |  |  | 800 | 8.5 | 94 | No | 25000 | 2700 | 81 | 1 | 0.9 | -20 | Dimmable |  |  | Damp Location Rated,Not for Use in Enclosed Fixtures |  |  |  | 2015-11-08 | 2016-02-03 | United States, Canada | ES_1111662_8.5A19DIM/827_02042016032628_6388486 | 51.5 |  | 2257808
Green Creative | Green Creative | LED A19 | 8.5A19DIM/830 |  | A19 | General Purpose Replacement | E26 (Medium) | Omnidirectional | LED | 3 | 60 | 110 | 60 |  |  |  | 800 | 8.5 | 94 | No | 25000 | 3000 | 82 | 1 | 0.9 | -20 | Dimmable |  |  | Damp Location Rated,Not for Use in Enclosed Fixtures |  |  |  | 2015-11-08 | 2016-02-03 | United States, Canada | ES_1111662_8.5A19DIM/830_02042016032648_6408057 | 51.5 |  | 2257809
Green Creative | Green Creative | LED A19 | 8.5A19DIM/840 |  | A19 | General Purpose Replacement | E26 (Medium) | Omnidirectional | LED | 3 | 60 | 110 | 60 |  |  |  | 850 | 8.5 | 100 | No | 25000 | 4000 | 83 | 6 | 0.9 | -20 | Dimmable |  |  | Damp Location Rated,Not for Use in Enclosed Fixtures |  |  |  | 2015-11-08 | 2016-02-03 | United States, Canada | ES_1111662_8.5A19DIM/840_02042016032710_6430495 | 51.5 |  | 2257810
Green Creative | Green Creative | LED A19 | 9.5A19DIM/8CCTD |  | A19 | General Purpose Replacement | E26 (Medium) | Omnidirectional | LED | 3 | 60 | 116.4 | 59.9 |  |  |  | 800 | 9.5 | 84 | No | 25000 | 2700 | 80 | 1 | 1 | -20 | Dimmable |  |  | Damp Location Rated,Recessed Fixtures |  |  |  | 2016-03-10 | 2016-08-22 | United States, Canada | ES_1111662_9.5A19DIM/8CCTD_03182016064136_3296042 | 50.5 |  | 2262588
Green Creative | Green Creative | LED A21 | 17A21DIM/827/GU24 |  | A21 | General Purpose Replacement | GU24 | Omnidirectional | LED | 3 |  | 117 | 67 |  |  |  | 1600 | 17 | 94 | No | 25000 | 2700 | 82 | 6 | 0.9 | -20 |  |  |  | Damp Location Rated,Enclosed Fixtures,Wet Location Rated |  |  |  | 2015-10-08 | 2015-10-21 | United States, Canada | ES_1111662_17A21DIM/827/GU24_11052015063413_5253084 | -17 |  | 2251714
Green Creative | Green Creative | LED A21 | 17A21DIM/830/GU24 |  | A21 | General Purpose Replacement | GU24 | Omnidirectional | LED | 3 |  | 117 | 67 |  |  |  | 1600 | 17 | 94 | No | 25000 | 3000 | 83 | 13 | 0.9 | -20 |  |  |  | Damp Location Rated,Enclosed Fixtures,Wet Location Rated |  |  |  | 2015-10-08 | 2015-10-21 | United States, Canada | ES_1111662_17A21DIM/830/GU24_11052015063432_5272170 | -17 |  | 2251715
Green Creative | Green Creative | LED A21 | 18.5A21/830/277V |  | A21 | General Purpose Replacement | E26 (Medium) | Omnidirectional | LED | 3 |  | 128 | 65 |  |  |  | 2000 | 18.5 | 108 | No | 25000 | 3000 | 81 | 0 | 1 | -20 |  |  |  | Damp Location Rated,Enclosed Fixtures,Wet Location Rated |  |  |  | 2015-11-08 | 2015-12-16 | United States, Canada | ES_1111662_18.5A21/830/277V_12182015091718_0238154 | -18.5 |  | 2255234
Green Creative | Green Creative | LED A21 | 18.5A21/850/277V |  | A21 | General Purpose Replacement | E26 (Medium) | Omnidirectional | LED | 3 |  | 128 | 65 |  |  |  | 2000 | 18.5 | 108 | No | 25000 | 5000 | 83 | 8 | 1 | -20 |  |  |  | Damp Location Rated,Enclosed Fixtures,Wet Location Rated |  |  |  | 2015-11-08 | 2015-12-16 | United States, Canada | ES_1111662_18.5A21/850/277V_12182015091825_0305700 | -18.5 |  | 2255235
Green Creative | Green Creative | LED B10 | 3.5FB10DIM/827 |  | B10 | Decorative | E12 (Candelabra) | Decorative | LED | 3 | 40 | 89.9 | 31.9 |  |  |  | 320 | 3.5 | 91 | No | 15000 | 2700 | 82 | 7 | 1 | -20 | Dimmable |  |  | Damp Location Rated,Recessed Fixtures |  |  |  | 2015-02-20 | 2016-03-17 | United States, Canada | ES_1111662_3.5FB10DIM/827_03182016091452_2492092 |  |  | 2262610
Green Creative | Green Creative | LED B11 | 5B11DIM/8CCTD |  | B10 | Decorative | E12 (Candelabra) | Decorative | LED | 3 | 40 | 104.2 | 37.7 |  |  |  | 300 | 5 | 65 | No | 25000 | 2700 | 81 | 5 | 1 | -25 | Dimmable | 9% | No | Damp Location Rated | No |  |  | 2016-02-20 | 2016-03-17 | United States, Canada | ES_1111662_5B11DIM/8CCTD_03182016061956_1996629 |  |  | 2263387
Green Creative | Green Creative | LED lamp | 18.5PAR38G4DIM/927NF25/B |  | PAR38 | Reflector (Flood/Spot) | E26 (Medium) | Directional | LED | 5 | 100 | 129.5 | 119.5 | 6256 |  | 25 | 950 | 18.5 | 51.4 | No | 25000 | 2700 | 91 | 52 | 1 | -20 | Dimmable | 10% |  | Enclosed Fixtures,Wet Location Rated,Recessed Fixtures |  |  |  | 2015-03-20 | 2016-03-02 | United States, Canada | ES_1111662_18.5PAR38G4DIM/927NF25/B_08102015015120_1480402 |  |  | 2245375
Green Creative | Green Creative | LED lamp | 18.5PAR38G4DIM/927NF25/GU24 |  | PAR38 | Reflector (Flood/Spot) | E26 (Medium) | Directional | LED | 5 | 100 | 129.5 | 119.5 | 6256 |  | 25 | 950 | 18.5 | 51.4 | No | 25000 | 2700 | 91 | 52 | 1 | -20 | Dimmable | 10% |  | Enclosed Fixtures,Wet Location Rated,Recessed Fixtures |  |  |  | 2015-03-20 | 2016-03-01 | United States, Canada | ES_1111662_18.5PAR38G4DIM/927NF25/GU24_08102015015137_1497552 |  |  | 2245361
Green Creative | Green Creative | LED lamp | 18.5PAR38G4DIM/927NF25/GU24/B |  | PAR38 | Reflector (Flood/Spot) | E26 (Medium) | Directional | LED | 5 | 100 | 129.5 | 119.5 | 6256 |  | 25 | 950 | 18.5 | 51.4 | No | 25000 | 2700 | 91 | 52 | 1 | -20 | Dimmable | 10% |  | Enclosed Fixtures,Wet Location Rated,Recessed Fixtures |  |  |  | 2015-03-20 | 2016-03-01 | United States, Canada | ES_1111662_18.5PAR38G4DIM/927NF25/GU24/B_08102015015212_1532873 |  |  | 2245362
Green Creative | Green Creative | LED Lamp | 10BR30G3DIM/827 | ,,40604 | BR30 | Reflector (Flood/Spot) | E26 (Medium) | Directional | LED | 5 | 65 | 134 | 95 |  |  |  | 650 | 10 | 65 | No | 40000 | 2700 | 83 | 21 | 0.9 | -20 | Dimmable | 10% |  | None |  |  |  | 2014-06-18 | 2014-06-11 | United States | ES_1111662_10BR30G3DIM/827_06232014204444_6354545 |  |  | 2213553
Green Creative | Green Creative | LED Lamp | 10BR30G3DIM/830 | ,,40605 | BR30 | Reflector (Flood/Spot) | E26 (Medium) | Directional | LED | 5 | 65 | 133 | 95 |  |  |  | 685 | 10 | 69 | No | 40000 | 3000 | 84 | 24 | 0.9 | -20 | Dimmable | 10% |  | None |  |  |  | 2014-06-18 | 2014-06-11 | United States | ES_1111662_10BR30G3DIM/830; 40605_06132014154744_4338182 |  |  | 2213554
Green Creative | Green Creative | LED Lamp | 10BR40G3DIM/827 | ,,40609 | BR40 | Reflector (Flood/Spot) | E26 (Medium) | Directional | LED | 5 | 65 | 157 | 125 |  |  |  | 705 | 10 | 71 | No | 40000 | 2700 | 83 | 19 | 0.9 | -20 | Dimmable | 10% |  | None |  |  |  | 2014-06-18 | 2014-06-19 | United States | ES_1111662_10BR40G3DIM/827_07102014105127_2121873 |  |  | 2214818
Green Creative | Green Creative | LED Lamp | 11A19G4DIM/927/GU24 |  | A19 | General Purpose Replacement | GU24 | Omnidirectional | LED | 3 | 60 | 112.6 | 59.9 |  |  |  | 800 | 11 | 72.7 | No | 25000 | 2700 | 95 | 73 | 1 | -20 | Dimmable | 10% |  | Damp Location Rated,Not for Use in Enclosed Fixtures,Recessed Fixtures |  |  |  | 2015-03-20 | 2016-03-07 | United States, Canada | ES_1111662_11A19G4DIM/927/GU24_05202015103101_7861128 | 49 |  | 2239762
Green Creative | Green Creative | LED Lamp | 19PAR38G3DIM/830FL40 | ,,40633 | PAR38 | Reflector (Flood/Spot) | E26 (Medium) | Directional | LED | 5 | 120 | 128 | 120 | 2665 |  | 40 | 1250 | 19 | 60 | No | 40000 | 3000 | 83 | 5 | 1 | -20 | Dimmable | 10% |  | Other,Not for use for Enclosed fixtures |  |  |  | 2014-06-20 | 2014-07-22 | United States | ES_1111662_19PAR38G3DIM/830FL40; 40633_07252014165104_1304682 |  |  | 2216423
Green Creative | Green Creative | LED Lamp | 19PAR38G3DIM/830NF25 | ,,40632 | PAR38 | Reflector (Flood/Spot) | E26 (Medium) | Directional | LED | 5 | 100 | 128 | 120 | 4424 |  | 25 | 1250 | 19 | 60 | No | 40000 | 3000 | 83 | 5 | 1 | -20 | Dimmable | 10% |  | Other,Not for use for Enclosed fixtures |  |  |  | 2014-06-20 | 2014-07-22 | United States | ES_1111662_19PAR38G3DIM/830NF25; 40632_07252014165104_6718573 |  |  | 2216424
Green Creative | Green Creative | LED Lamp | 4.5B11DIM/827 |  | Decorative Candle: Other | Decorative | E12 (Candelabra) | Decorative | LED | 3 | 40 | 104.4 | 37.9 |  |  |  | 300 | 4.5 | 66.7 | No | 25000 | 2700 | 81 | 4 |  | -20 | Dimmable | 10% |  | Damp Location Rated,Not for Use in Enclosed Fixtures |  |  |  | 2015-10-30 | 2015-11-27 | United States, Canada | ES_1111662_4.5B11DIM/827_12042015050302_5382135 |  |  | 2254186
Green Creative | Green Creative | LED Lamp | 4.5B11DIM/827/E26 |  | Decorative Candle: Other | Decorative | E26 (Medium) | Decorative | LED | 3 | 40 | 100.3 | 37.8 |  |  |  | 300 | 4.5 | 66.7 | No | 25000 | 2700 | 81 | 4 |  | -20 | Dimmable | 10% |  | Damp Location Rated,Not for Use in Enclosed Fixtures |  |  |  | 2015-10-30 | 2015-11-27 | United States, Canada | ES_1111662_4.5B11DIM/827/E26_12042015050331_5411123 |  |  | 2254187
Green Creative | Green Creative | LED Lamp | 5.5B11DIM/827 |  | Decorative Candle: Other | Decorative | E12 (Candelabra) | Decorative | LED | 3 | 60 | 107.5 | 38.1 |  |  |  | 500 | 5.5 | 90.9 | No | 25000 | 2700 | 81 | 3 | 1 | -20 | Dimmable | 10% |  | Damp Location Rated,Not for Use in Enclosed Fixtures |  |  |  | 2015-10-30 | 2016-04-06 | United States, Canada | ES_1111662_5.5B11DIM/827_12042015050359_5439296 |  |  | 2254188
Green Creative | Green Creative | LED Lamp | 5.5B11DIM/827/E26 |  | Decorative Candle: Other | Decorative | E26 (Medium) | Decorative | LED | 3 | 60 | 104.5 | 38.3 |  |  |  | 500 | 5.5 | 90.9 | No | 25000 | 2700 | 81 | 3 | 1 | -20 | Dimmable | 10% |  | Damp Location Rated,Not for Use in Enclosed Fixtures |  |  |  | 2015-10-30 | 2016-04-06 | United States, Canada | ES_1111662_5.5B11DIM/827/E26_12042015050426_5466288 |  |  | 2254189
Green Creative | Green Creative | LED Lamp | 5.5PAR20DIM/827FL40 |  | PAR20 | Reflector (Flood/Spot) | E26 (Medium) | Directional | LED | 3 | 50 | 80.5 | 60 | 1022 |  | 40 | 450 | 5.5 | 81.8 | No | 25000 | 2700 | 81 | 4 | 0.9 | -20 | Dimmable | 10% |  | Damp Location Rated,Not for Use in Enclosed Fixtures |  |  |  | 2015-11-08 | 2016-04-06 | United States, Canada | ES_1111662_5.5PAR20DIM/827FL40_11252015025822_0302123 |  |  | 2253502
Green Creative | Green Creative | LED Lamp | 5.5PAR20DIM/830FL40 |  | PAR20 | Reflector (Flood/Spot) | E26 (Medium) | Directional | LED | 3 | 50 | 80.5 | 60 | 1022 |  | 40 | 500 | 5.5 | 90.9 | No | 25000 | 3000 | 82 | 9 | 0.9 | -20 | Dimmable | 10% |  | Damp Location Rated,Not for Use in Enclosed Fixtures |  |  |  | 2015-11-08 | 2016-04-06 | United States, Canada | ES_1111662_5.5PAR20DIM/830FL40_11252015025842_0322734 |  |  | 2253503
Green Creative | Green Creative | LED Lamp | 5B11G3DIM/827WB | ,,40690 | Decorative: Other | Decorative | E12 (Candelabra) | Decorative | LED | 5 | 40 | 103.7 | 34.8 |  |  |  | 315 | 5 | 62 | No | 40000 | 2700 | 82 | 17 | 0.7 | -20 | Dimmable | 10% |  | Damp Location Rated |  |  |  | 2014-03-05 | 2014-02-28 | United States | ES_1111662_5B11G3DIM/827WB; 40690_03052014104744_4061258 |  |  | 2205612
Green Creative | Green Creative | LED Lamp | 6.5R20G4DIM/827 |  | R20 | Reflector (Flood/Spot) | E26 (Medium) | Directional | LED | 3 | 45 | 99.4 | 62.8 |  |  |  | 500 | 6.5 | 76.9 | No | 25000 | 2700 | 82 | 9 | 0.9 | -20 | Dimmable | 10% |  | Damp Location Rated,Enclosed Fixtures,Recessed Fixtures |  |  |  | 2015-04-25 | 2016-03-08 | United States, Canada | ES_1111662_6.5R20G4DIM/827_05132015111215_5535951 |  |  | 2239221
Green Creative | Green Creative | LED Lamp | 6A19DIM/827/R |  | A19 | General Purpose Replacement | E26 (Medium) | Omnidirectional | LED | 3 | 40 | 110 | 60 |  |  |  | 480 | 6 | 80 | No | 25000 | 2700 | 82 | 7 | 0.9 | -20 | Dimmable | 20% | No | Damp Location Rated,Recessed Fixtures | No |  | 0 | 2016-04-02 | 2016-05-06 | United States, Canada | ES_1111662_6A19DIM/827/R_05102016083036_9036544 | 34 |  | 2266342
Green Creative | Green Creative | LED Lamp | 6A19DIM/830/R |  | A19 | General Purpose Replacement | E26 (Medium) | Omnidirectional | LED | 3 | 40 | 110 | 60 |  |  |  | 480 | 6 | 80 | No | 25000 | 3000 | 82 | 7 | 0.9 | -20 | Dimmable | 20% | No | Damp Location Rated,Recessed Fixtures | No |  | 0 | 2016-04-02 | 2016-05-06 | United States, Canada | ES_1111662_6A19DIM/830/R_05102016083100_9060807 | 34 |  | 2266343
Green Creative | Green Creative | LED Lamp | 6G25DIM/827 | LED Lamp,6G25DIM/827,; LED Lamp,97729, | G25 | Globe | E26 (Medium) | Decorative | LED | 3 | 40 | 121 | 79.9 |  |  |  | 450 | 6 | 75 | No | 25000 | 2700 | 82 | 7 | 0.9 | -20 | Dimmable | 10% |  | Damp Location Rated,None,Use With Timers,Enclosed Fixtures,Not for Use in Recessed Fixtures,Other,Audio Capabilities,Wet Location Rated,Not for Use in Enclosed Fixtures,Recessed Fixtures,Shatter Resistant,Wireless Control,Use With Photo And/Or Motion Sensors,Vibration Service,Capable of Changing CCT |  |  |  | 2015-07-20 | 2015-07-23 | United States, Canada | ES_1111662_6G25DIM/827_08242015053526_4526749 |  |  | 2251130
Green Creative | Green Creative | LED Lamp | 7.5R20G3DIM/827 | ,,40601 | R20 | Reflector (Flood/Spot) | E26 (Medium) | Directional | LED | 5 | 50 | 95 | 64 |  |  |  | 500 | 7.8 | 66.7 | No | 40000 | 2700 | 82 | 16 | 0.9 | -20 | Dimmable | 10% |  | Other,not for use in enclosed fixture |  |  |  | 2014-08-30 | 2014-09-11 | United States | ES_1111662_7.5R20G3DIM/827; 40601_09182014080000_8940623 |  |  | 2219732
Green Creative | Green Creative | LED Lamp | 7PAR20G4DIM/927FL40 |  | PAR20 | Reflector (Flood/Spot) | E26 (Medium) | Directional | LED | 5 | 50 | 84.1 | 62.8 | 623 |  | 40 | 460 | 7 | 65.7 | No | 25000 | 2700 | 90 | 46 | 0.9 | -20 | Dimmable | 10% |  | Enclosed Fixtures,Wet Location Rated,Recessed Fixtures |  |  |  | 2015-03-20 | 2015-05-29 | United States, Canada | ES_1111662_7PAR20G4DIM/927FL40_06032015104537_8337729 |  |  | 2240843
Green Creative | Green Creative | LED Lamp | 7PAR20G4DIM/927FL40/B |  | PAR20 | Reflector (Flood/Spot) | E26 (Medium) | Directional | LED | 5 | 50 | 84.1 | 62.8 | 623 |  | 40 | 460 | 7 | 65.7 | No | 25000 | 2700 | 90 | 46 | 0.9 | -20 | Dimmable | 10% |  | Enclosed Fixtures,Wet Location Rated,Recessed Fixtures |  |  |  | 2015-03-20 | 2016-03-01 | United States, Canada | ES_1111662_7PAR20G4DIM/927FL40/B_08102015015307_1587105 |  |  | 2245369
Green Creative | Green Creative | LED Lamp | 7PAR20G4DIM/930FL40, 7PAR20G4DIM/930FL40/B |  | PAR20 | Reflector (Flood/Spot) | E26 (Medium) | Directional | LED | 5 | 50 | 84.1 | 62.8 | 762 |  | 40 | 480 | 7 | 68.6 | No | 25000 | 3000 | 90 | 46 | 0.9 | -20 | Dimmable | 10% |  | Enclosed Fixtures,Wet Location Rated,Recessed Fixtures |  |  |  | 2015-03-20 | 2016-03-02 | United States, Canada | ES_1111662_7PAR20G4DIM/930FL40_06032015104551_8351790 |  |  | 2241683
Green Creative | Green Creative | LED Lamp | 7PAR20G4DIM/940FL40 |  | PAR20 | Reflector (Flood/Spot) | E26 (Medium) | Directional | LED | 5 | 50 | 84.1 | 62.8 | 747 |  | 40 | 505 | 7 | 72.1 | No | 25000 | 4000 | 92 | 56 | 0.9 | -20 | Dimmable | 10% |  | Enclosed Fixtures,Wet Location Rated,Recessed Fixtures |  |  |  | 2015-03-20 | 2015-05-29 | United States, Canada | ES_1111662_7PAR20G4DIM/940FL40_06032015104604_8364484 |  |  | 2240844
Green Creative | Green Creative | LED Lamp | 8.5A19DIM/827/R |  | A19 | General Purpose Replacement | E26 (Medium) | Omnidirectional | LED | 3 | 60 | 110 | 60 |  |  |  | 800 | 8.5 | 94.1 | No | 25000 | 2700 | 82 | 5 | 0.9 | -20 | Dimmable | 20% | No | Damp Location Rated,Recessed Fixtures | No |  | 0 | 2016-04-02 | 2016-05-06 | United States, Canada | ES_1111662_8.5A19DIM/827/R_05102016083123_9083616 | 51.5 |  | 2266344
Grainger Industrial Supply | LUMAPRO | FLE13HT2/2/12E/SW | 35ZU56 | FLE13HT2/2/12E/SW,35ZU56, | CFL Bare Spiral | General Purpose Replacement | E26 (Medium) | Omnidirectional | CFL | 2 | 60 | 99 | 52 |  | 1 |  | 960 | 13.2 | 72.7 | No | 12000 | 2700 | 82 | -8 | 0.6 | -10 |  |  |  | Damp Location Rated,Not for Use in Enclosed Fixtures |  |  |  | 2015-02-04 | 2015-06-19 | United States, Canada | ES_1018394_35ZU56_06192015224715_4035778 |  |  | 2241869
Grainger Industrial Supply | LUMAPRO | FLE20HT3/2/10E/SW | 35ZU58 | ,FLE20HT3/827/LUM,; FLE20HT3/2/10E/SW,35ZU58, | CFL Bare Spiral | General Purpose Replacement | E26 (Medium) | Omnidirectional | CFL | 2 | 75 | 113.1 | 58.9 |  | 1 |  | 1365 | 20.2 | 67.6 | No | 10000 | 2700 | 82 | -22 | 0.6 | -15 |  |  |  | Damp Location Rated,Not for Use in Enclosed Fixtures |  |  |  | 2015-01-23 | 2015-02-10 | United States, Canada | ES_1018394_35ZU58_02102015161354_4834191 |  |  | 2232883
Grainger Industrial Supply | LUMAPRO | LED PAR16 | 46E388 | ,,PAR16/LED/GS | PAR16 | Reflector (Flood/Spot) | E26 (Medium) | Directional | LED | 3 | 45 | 81 | 50.3 | 934 |  | 38 | 350 | 6.5 | 53.8 | No | 25000 | 3000 | 84 | 21 | 0.9 | -25 | Dimmable | 14% |  | None |  |  |  | 2014-09-30 | 2014-12-16 | United States | ES_1018394_46E388_12222014180151_2361410 |  |  | 2229819
Grainger Industrial Supply | LUMAPRO | LED PAR16 27K | 46E387 |  | PAR16 | Reflector (Flood/Spot) | E26 (Medium) | Directional | LED | 3 | 45 | 80.5 | 49.6 | 740 |  | 38 |  | 6.5 | 53.8 | No | 25000 | 2700 | 82 | 15 | 0.9 | -25 | Dimmable | 5% |  | None |  |  |  | 2015-04-20 | 2015-04-28 | United States | ES_1018394_46E387_05012015145431_6300802 |  |  | 2238471
Grainger Industrial Supply | LUMAPRO | LED PAR30L | 46E395 | ,,PAR30L/LED/GS | PAR30 | Reflector (Flood/Spot) | E26 (Medium) | Directional | LED | 3 | 75 | 115.1 | 95.2 | 1552 |  | 38 | 790 | 13 | 60.8 | No | 25000 | 3000 | 82 | 17 | 0.9 | -25 | Dimmable | 10% |  | None |  |  |  | 2014-12-01 | 2015-01-02 | United States | ES_1018394_46E395_01062015170459_2173905 |  |  | 2230615
Grainger Industrial Supply | LUMAPRO | Omni 450 LED | 46E383 | ,,A19/450/27KLED/GS | A19 | General Purpose Replacement | E26 (Medium) | Omnidirectional | LED | 3 | 40 | 109.5 | 69.5 |  |  |  | 450 | 7.5 | 60 | No | 25000 | 2700 | 81 | 13 | 0.7 | -25 | Dimmable | 5% |  | Not for Use in Recessed Fixtures |  |  |  | 2012-07-01 | 2014-10-07 | United States | ES_1018394_46E383_10102014112416_6558557 | 32.5 |  | 2222047
Great Eagle Lighting Corporation | Great Eagle Lighting | B30ED11271DB | B30ED11271DB |  | R30 | Reflector (Flood/Spot) | E26 (Medium) | Directional | LED | 3 | 60 | 132 | 95 |  |  |  | 800 | 11 | 72.7 | No | 25000 | 2700 | 84 | 18 | 0.9 | -20 | Dimmable | 20% |  | Damp Location Rated,Recessed Fixtures |  |  |  | 2014-11-10 | 2016-03-01 | United States, Canada | ES_1130571_B30ED11271DB_06052015115424_5264186 |  |  | 2241115
Green Creative | Green Creative | 11BR30G4DIM/927 | 11BR30G4DIM/927 |  | BR30 | Reflector (Flood/Spot) | E26 (Medium) | Directional | LED | 3 | 65 | 132.1 | 94.8 |  |  |  | 750 | 11 | 68.2 | No | 25000 | 2700 | 92 | 58 | 0.9 | -20 | Dimmable | 10% |  | Damp Location Rated,Enclosed Fixtures,Wet Location Rated |  |  |  | 2015-02-28 | 2015-03-06 | United States, Canada | ES_1111662_11BR30G4DIM/927_03122015055128_9488504 |  |  | 2234616
Green Creative | Green Creative | 12A19G4DIM/827 | 12A19G4DIM/827 |  | A19 | General Purpose Replacement | E26 (Medium) | Omnidirectional | LED | 3 | 75 | 116 | 60 |  |  |  | 1100 | 12.5 | 88 | No | 25000 | 2700 | 82 | 10 | 0.9 | -20 | Dimmable | 10% |  | Damp Location Rated,Enclosed Fixtures,Wet Location Rated |  |  |  | 2015-02-28 | 2015-03-06 | United States, Canada | ES_1111662_12A19G4DIM/827_03202015011718_4238641 | 62.5 |  | 2234942
Green Creative | Green Creative | 12A19G4DIM/830 | 12A19G4DIM/830 |  | A19 | General Purpose Replacement | E26 (Medium) | Omnidirectional | LED | 3 | 75 | 116 | 60 |  |  |  | 1150 | 12.5 | 92 | No | 25000 | 3000 | 84 | 14 | 0.9 | -20 | Dimmable | 10% |  | Damp Location Rated,Enclosed Fixtures,Wet Location Rated |  |  |  | 2015-02-28 | 2015-03-06 | United States, Canada | ES_1111662_12A19G4DIM/830_03202015011743_4263742 | 62.5 |  | 2234943
Green Creative | Green Creative | 12A19G4DIM/840 | 12A19G4DIM/840 |  | A19 | General Purpose Replacement | E26 (Medium) | Omnidirectional | LED | 3 | 75 | 116 | 60 |  |  |  | 1180 | 12.5 | 94.4 | No | 25000 | 4000 | 86 | 24 | 0.9 | -20 | Dimmable | 10% |  | Damp Location Rated,Enclosed Fixtures,Wet Location Rated |  |  |  | 2015-02-28 | 2015-03-06 | United States, Canada | ES_1111662_12A19G4DIM/840_03202015011808_4288818 | 62.5 |  | 2234944
Green Creative | Green Creative | 17A21G4DIM/827 | 17A21G4DIM/827 |  | A21 | General Purpose Replacement | E26 (Medium) | Omnidirectional | LED | 3 | 100 | 120 | 65 |  |  |  | 1600 | 17.5 | 91.4 | No | 25000 | 2700 | 82 | 7 | 0.9 | -20 | Dimmable | 10% |  | Damp Location Rated,Enclosed Fixtures,Wet Location Rated |  |  |  | 2015-02-28 | 2015-03-06 | United States, Canada | ES_1111662_17A21G4DIM/827_03202015011838_4318341 | 82.5 |  | 2234939
Green Creative | Green Creative | 17A21G4DIM/830 | 17A21G4DIM/830 |  | A21 | General Purpose Replacement | E26 (Medium) | Omnidirectional | LED | 3 | 100 | 120 | 65 |  |  |  | 1650 | 17.5 | 94.3 | No | 25000 | 3000 | 83 | 9 | 0.9 | -20 | Dimmable | 10% |  | Damp Location Rated,Enclosed Fixtures,Wet Location Rated |  |  |  | 2015-02-28 | 2015-03-06 | United States, Canada | ES_1111662_17A21G4DIM/830_03202015011919_4359224 | 82.5 |  | 2234940
Green Creative | Green Creative | 17A21G4DIM/840 | 17A21G4DIM/840 |  | A21 | General Purpose Replacement | E26 (Medium) | Omnidirectional | LED | 3 | 100 | 120 | 65 |  |  |  | 1700 | 17.5 | 97.1 | No | 25000 | 4000 | 83 | 15 | 0.9 | -20 | Dimmable | 10% |  | Damp Location Rated,Enclosed Fixtures,Wet Location Rated |  |  |  | 2015-02-28 | 2015-03-06 | United States, Canada | ES_1111662_17A21G4DIM/840_03202015012005_4405588 | 82.5 |  | 2234941
Green Creative | Green Creative | 19PAR38G3/830FL40/277V | 19PAR38G3/830FL40/277V |  | PAR38 | Reflector (Flood/Spot) | E26 (Medium) | Directional | LED | 5 | 100 | 128.1 | 119.5 | 2523 |  | 40 | 1260 | 20.3 | 62.1 | No | 25000 | 3000 | 84 | 8 | 0.9 | -20 |  |  |  | Damp Location Rated,Wet Location Rated |  |  |  | 2014-07-08 | 2015-01-14 | United States, Canada | ES_1111662_19PAR38G3/830FL40/277V_07252014112327_7407386 |  |  | 2216347
Green Creative | Green Creative | 19PAR38G3/830NF25/277V | 19PAR38G3/830NF25/277V |  | PAR38 | Reflector (Flood/Spot) | E26 (Medium) | Directional | LED | 5 | 100 | 128.1 | 119.5 | 4612 |  | 25 | 1260 | 20.3 | 62.1 | No | 25000 | 3000 | 84 | 8 | 0.9 | -20 |  |  |  | Damp Location Rated,Wet Location Rated |  |  |  | 2014-07-08 | 2015-01-14 | United States, Canada | ES_1111662_19PAR38G3/830NF25/277V_07252014112157_7317188 |  |  | 2216348
Green Creative | Green Creative | 19PAR38G3/840FL40/277V | 19PAR38G3/840FL40/277V |  | PAR38 | Reflector (Flood/Spot) | E26 (Medium) | Directional | LED | 5 | 120 | 128.1 | 119.5 | 2696 |  | 40 | 1320 | 19.9 | 66.3 | No | 25000 | 4000 | 83 | 5 | 0.9 | -20 |  |  |  | Damp Location Rated,Wet Location Rated |  |  |  | 2014-07-08 | 2015-01-14 | United States, Canada | ES_1111662_19PAR38G3/840FL40/277V_07252014112704_7624902 |  |  | 2216345
Green Creative | Green Creative | 19PAR38G3/840NF25/277V | 19PAR38G3/840NF25/277V |  | PAR38 | Reflector (Flood/Spot) | E26 (Medium) | Directional | LED | 5 | 120 | 128.1 | 119.5 | 4727 |  | 25 | 1320 | 19.8 | 66.7 | No | 25000 | 4000 | 83 | 5 | 0.9 | -20 |  |  |  | Damp Location Rated,Wet Location Rated |  |  |  | 2014-07-08 | 2015-01-14 | United States, Canada | ES_1111662_19PAR38G3/840NF25/277V_07252014112528_7528199 |  |  | 2216346
Green Creative | Green Creative | 3.5FB11DIM/827/E26 | 3.5FB11DIM/827/E26 |  | B10 | Decorative | E26 (Medium) | Decorative | LED | 3 | 40 | 100 | 60 |  |  |  | 320 | 3.9 | 91.4 | No | 15000 | 2700 | 82 | 4 | 0.9 | -20 | Dimmable | 32% | No | Damp Location Rated,Recessed Fixtures | No |  |  | 2016-01-01 | 2016-07-21 | United States, Canada | ES_1111662_3.5FB11DIM/827/E26_07212016144124_8657190 |  |  | 2272849
Green Creative | Green Creative | 40804 | 7.5MR16G4DIM/927SP15 |  | MR16 | Reflector (Flood/Spot) | GU5.3 | Directional | LED | 3 | 75 | 48 | 50 | 5685 |  | 15 | 410 | 7.5 | 54.7 | No | 25000 | 2700 | 95 | 74 | 0.9 | -20 | Dimmable | 20% |  | Damp Location Rated,Enclosed Fixtures |  |  |  | 2015-06-26 | 2016-03-03 | United States | ES_1111662_7.5MR16G4DIM/927SP15_09182015064624_8784346 |  |  | 2248194
Green Creative | Green Creative | LED Lamp | 11BR30G4DIM/927/GU24 |  | BR30 | Reflector (Flood/Spot) | GU24 | Directional | LED | 5 | 65 | 132.1 | 94.8 |  |  |  | 750 | 11 | 68.1 | No | 25000 | 2700 | 92 | 58 | 0.9 | -20 | Dimmable | 10% |  | Damp Location Rated,Enclosed Fixtures,Recessed Fixtures |  |  |  | 2015-05-13 | 2016-03-09 | United States, Canada | ES_1111662_11BR30G4DIM/927/GU24_05132015111137_5497822 |  |  | 2239220
Green Creative | Green Creative | LED Lamp | 11PAR30SNG4DIM/927FL40 |  | PAR30 | Reflector (Flood/Spot) | E26 (Medium) | Directional | LED | 5 | 75 | 85 | 94.3 | 1751 |  | 40 | 705 | 11 | 64.1 | No | 25000 | 2700 | 90 | 43 | 0.9 | -20 | Dimmable | 10% |  | Enclosed Fixtures,Wet Location Rated,Recessed Fixtures |  |  |  | 2015-03-20 | 2016-03-02 | United States, Canada | ES_1111662_11PAR30SNG4DIM/927FL40_06252015064818_4898047 |  |  | 2242210
Green Creative | Green Creative | LED Lamp | 11PAR30SNG4DIM/927FL40/B |  | PAR30 | Reflector (Flood/Spot) | E26 (Medium) | Directional | LED | 5 | 75 | 85 | 94.3 | 1751 |  | 40 | 705 | 11 | 64.1 | No | 25000 | 2700 | 90 | 43 | 0.9 | -20 | Dimmable | 10% |  | Enclosed Fixtures,Wet Location Rated,Recessed Fixtures |  |  |  | 2015-03-20 | 2015-08-10 | United States, Canada | ES_1111662_11PAR30SNG4DIM/927FL40/B_08102015014840_1320717 |  |  | 2245364
Green Creative | Green Creative | LED Lamp | 11PAR30SNG4DIM/927NF25 |  | PAR30 | Reflector (Flood/Spot) | E26 (Medium) | Directional | LED | 5 | 75 | 85 | 94.3 | 3084 |  | 25 | 705 | 11 | 64.1 | No | 25000 | 2700 | 90 | 43 | 0.9 | -20 | Dimmable | 10% |  | Enclosed Fixtures,Wet Location Rated,Recessed Fixtures |  |  |  | 2015-03-20 | 2016-03-02 | United States, Canada | ES_1111662_11PAR30SNG4DIM/927NF25_06252015064833_4913372 |  |  | 2242211
Green Creative | Green Creative | LED Lamp | 11PAR30SNG4DIM/927NF25/B |  | PAR30 | Reflector (Flood/Spot) | E26 (Medium) | Directional | LED | 5 | 75 | 85 | 94.3 | 3084 |  | 25 | 705 | 11 | 64.1 | No | 25000 | 2700 | 90 | 43 | 0.9 | -20 | Dimmable | 10% |  | Enclosed Fixtures,Wet Location Rated,Recessed Fixtures |  |  |  | 2015-03-20 | 2016-03-01 | United States, Canada | ES_1111662_11PAR30SNG4DIM/927NF25/B_08102015014855_1335707 |  |  | 2245365
Green Creative | Green Creative | LED Lamp | 11PAR30SNG4DIM/930FL40, 11PAR30SNG4DIM/930FL40/B |  | PAR30 | Reflector (Flood/Spot) | E26 (Medium) | Directional | LED | 5 | 75 | 85 | 94.3 | 1867 |  | 40 | 740 | 11 | 67.3 | No | 25000 | 3000 | 91 | 50 | 0.9 | -20 | Dimmable | 10% |  | Enclosed Fixtures,Wet Location Rated,Recessed Fixtures |  |  |  | 2015-03-20 | 2016-03-02 | United States, Canada | ES_1111662_11PAR30SNG4DIM/930FL40_06252015064925_4965277 |  |  | 2242212
Green Creative | Green Creative | LED Lamp | 11PAR30SNG4DIM/930NF25, 11PAR30SNG4DIM/930NF25/B |  | PAR30 | Reflector (Flood/Spot) | E26 (Medium) | Directional | LED | 5 | 75 | 85 | 94.3 | 3284 |  | 25 | 740 | 11 | 67.3 | No | 25000 | 3000 | 91 | 50 | 0.9 | -20 | Dimmable | 10% |  | Enclosed Fixtures,Wet Location Rated,Recessed Fixtures |  |  |  | 2015-03-20 | 2016-03-02 | United States, Canada | ES_1111662_11PAR30SNG4DIM/930NF25_06252015065022_5022827 |  |  | 2242213
Green Creative | Green Creative | LED Lamp | 11PAR30SNG4DIM/940FL40 |  | PAR30 | Reflector (Flood/Spot) | E26 (Medium) | Directional | LED | 5 | 75 | 85 | 94.3 | 1814 |  | 40 | 780 | 11 | 70.9 | No | 25000 | 4000 | 93 | 65 | 0.9 | -20 | Dimmable | 10% |  | Enclosed Fixtures,Wet Location Rated,Recessed Fixtures |  |  |  | 2015-03-20 | 2016-03-02 | United States, Canada | ES_1111662_11PAR30SNG4DIM/940FL40_06252015065057_5057301 |  |  | 2242214
Green Creative | Green Creative | LED Lamp | 11PAR30SNG4DIM/940NF25 |  | PAR30 | Reflector (Flood/Spot) | E26 (Medium) | Directional | LED | 5 | 75 | 86.2 | 95.7 | 3411 |  | 25 | 780 | 11 | 70.9 | No | 25000 | 4000 | 93 | 65 | 0.9 | -20 | Dimmable | 10% |  | Enclosed Fixtures,Wet Location Rated,Recessed Fixtures |  |  |  | 2015-03-20 | 2016-03-02 | United States, Canada | ES_1111662_11PAR30SNG4DIM/940NF25_06252015065110_5070040 |  |  | 2242215
Green Creative | Green Creative | LED Lamp | 12.5PAR30G4DIM/927FL40 |  | PAR30 | Reflector (Flood/Spot) | E26 (Medium) | Directional | LED | 5 | 75 | 116.8 | 94.7 | 1887 |  | 40 | 815 | 12.5 | 65.2 | No | 25000 | 2700 | 91 | 48 | 0.9 | -20 | Dimmable | 10% |  | Enclosed Fixtures,Wet Location Rated,Recessed Fixtures |  |  |  | 2015-03-15 | 2016-03-02 | United States, Canada | ES_1111662_12.5PAR30G4DIM/927FL40_06032015103952_7992185 |  |  | 2240848
Green Creative | Green Creative | LED Lamp | 12.5PAR30G4DIM/927FL40/B |  | PAR30 | Reflector (Flood/Spot) | E26 (Medium) | Directional | LED | 5 | 75 | 116.8 | 94.7 | 1887 |  | 40 | 815 | 12.5 | 65.2 | No | 25000 | 2700 | 91 | 48 | 0.9 | -20 | Dimmable | 10% |  | Enclosed Fixtures,Wet Location Rated,Recessed Fixtures |  |  |  | 2015-03-15 | 2016-03-01 | United States, Canada | ES_1111662_12.5PAR30G4DIM/927FL40/B_08102015014913_1353325 |  |  | 2245366
Green Creative | Green Creative | LED Lamp | 12.5PAR30G4DIM/927FL40/GU24 |  | PAR30 | Reflector (Flood/Spot) | GU24 | Directional | LED | 5 | 75 | 116.8 | 94.7 | 1887 |  | 40 | 815 | 12.5 | 65.2 | No | 25000 | 2700 | 91 | 48 | 0.9 | -20 | Dimmable | 10% |  | Enclosed Fixtures,Wet Location Rated,Recessed Fixtures |  |  |  | 2015-03-15 | 2016-03-02 | United States, Canada | ES_1111662_12.5PAR30G4DIM/927FL40/GU24_06032015104007_8007299 |  |  | 2240849
Green Creative | Green Creative | LED Lamp | 12.5PAR30G4DIM/927FL40/GU24/B |  | PAR30 | Reflector (Flood/Spot) | GU24 | Directional | LED | 5 | 75 | 116.8 | 94.7 | 1887 |  | 40 | 815 | 12.5 | 65.2 | No | 25000 | 2700 | 91 | 48 | 0.9 | -20 | Dimmable | 10% |  | Enclosed Fixtures,Wet Location Rated,Recessed Fixtures |  |  |  | 2015-03-15 | 2016-03-02 | United States, Canada | ES_1111662_12.5PAR30G4DIM/927FL40/GU24/B_08102015014943_1383203 |  |  | 2245367
Green Creative | Green Creative | LED Lamp | 12.5PAR30G4DIM/927NF25 |  | PAR30 | Reflector (Flood/Spot) | E26 (Medium) | Directional | LED | 5 | 75 | 116.8 | 94.7 | 3010 |  | 25 | 815 | 12.5 | 65.2 | No | 25000 | 2700 | 91 | 48 | 0.9 | -20 | Dimmable | 10% |  | Enclosed Fixtures,Wet Location Rated,Recessed Fixtures |  |  |  | 2015-03-15 | 2016-03-02 | United States, Canada | ES_1111662_12.5PAR30G4DIM/927NF25_06032015104022_8022150 |  |  | 2240850
Green Creative | Green Creative | LED Lamp | 12.5PAR30G4DIM/927NF25/B |  | PAR30 | Reflector (Flood/Spot) | E26 (Medium) | Directional | LED | 5 | 75 | 116.8 | 94.7 | 3010 |  | 25 | 815 | 12.5 | 65.2 | No | 25000 | 2700 | 91 | 48 | 0.9 | -20 | Dimmable | 10% |  | Enclosed Fixtures,Wet Location Rated,Recessed Fixtures |  |  |  | 2015-03-15 | 2016-03-01 | United States, Canada | ES_1111662_12.5PAR30G4DIM/927NF25/B_08102015014956_1396973 |  |  | 2245359
Green Creative | Green Creative | LED Lamp | 12.5PAR30G4DIM/930FL40, 12.5PAR30G4DIM/930FL40/B |  | PAR30 | Reflector (Flood/Spot) | E26 (Medium) | Directional | LED | 5 | 75 | 116.8 | 94.7 | 2017 |  | 40 | 850 | 12.5 | 68 | No | 25000 | 3000 | 91 | 48 | 0.9 | -20 | Dimmable | 10% |  | Enclosed Fixtures,Wet Location Rated,Recessed Fixtures |  |  |  | 2015-03-15 | 2016-03-02 | United States, Canada | ES_1111662_12.5PAR30G4DIM/930FL40_06032015104046_8046525 |  |  | 2241676
Green Creative | Green Creative | LED Lamp | 12.5PAR30G4DIM/930FL40/GU24 |  | PAR30 | Reflector (Flood/Spot) | GU24 | Directional | LED | 5 | 75 | 116.8 | 94.7 | 2017 |  | 40 | 850 | 12.5 | 68 | No | 25000 | 3000 | 91 | 48 | 0.9 | -20 | Dimmable | 10% |  | Enclosed Fixtures,Wet Location Rated,Recessed Fixtures |  |  |  | 2015-03-15 | 2016-03-02 | United States, Canada | ES_1111662_12.5PAR30G4DIM/930FL40/GU24_06032015104108_8068853 |  |  | 2240851
Green Creative | Green Creative | LED Lamp | 12.5PAR30G4DIM/930FL40/GU24/B |  | PAR30 | Reflector (Flood/Spot) | GU24 | Directional | LED | 5 | 75 | 116.8 | 94.7 | 2017 |  | 40 | 850 | 12.5 | 68 | No | 25000 | 3000 | 91 | 48 | 0.9 | -20 | Dimmable | 10% |  | Enclosed Fixtures,Wet Location Rated,Recessed Fixtures |  |  |  | 2015-03-15 | 2016-03-01 | United States, Canada | ES_1111662_12.5PAR30G4DIM/930FL40/GU24/B_08102015015011_1411572 |  |  | 2245358
Green Creative | Green Creative | LED Lamp | 12.5PAR30G4DIM/930NF25, 12.5PAR30G4DIM/930NF25/B |  | PAR30 | Reflector (Flood/Spot) | E26 (Medium) | Directional | LED | 5 | 75 | 115.7 | 92.8 | 3145 |  | 25 | 850 | 12.5 | 68 | No | 25000 | 3000 | 91 | 48 | 0.9 | -20 | Dimmable | 10% |  | Enclosed Fixtures,Wet Location Rated,Recessed Fixtures |  |  |  | 2015-03-15 | 2016-03-02 | United States, Canada | ES_1111662_12.5PAR30G4DIM/930NF25_06032015104124_8084896 |  |  | 2241677
Green Creative | Green Creative | LED Lamp | 8.5A19DIM/830/R |  | A19 | General Purpose Replacement | E26 (Medium) | Omnidirectional | LED | 3 | 60 | 110 | 60 |  |  |  | 800 | 8.5 | 94.1 | No | 25000 | 3000 | 82 | 5 | 0.9 | -20 | Dimmable | 20% | No | Damp Location Rated,Recessed Fixtures | No |  | 0 | 2016-04-02 | 2016-05-06 | United States, Canada | ES_1111662_8.5A19DIM/830/R_05102016083140_9100370 | 51.5 |  | 2266345
Green Creative | Green Creative | LED Lamp | 8.5A19DIM/840/R |  | A19 | General Purpose Replacement | E26 (Medium) | Omnidirectional | LED | 3 | 60 | 110 | 60 |  |  |  | 800 | 8.5 | 94.1 | No | 25000 | 4000 | 82 | 5 | 0.9 | -20 | Dimmable | 20% | No | Damp Location Rated,Recessed Fixtures | No |  | 0 | 2016-04-02 | 2016-05-06 | United States, Canada | ES_1111662_8.5A19DIM/840/R_05102016083157_9117699 | 51.5 |  | 2266346
Green Creative | Green Creative | LED Lamp | 8.5PAR30DIM/827FL40 |  | PAR30L | Reflector (Flood/Spot) | E26 (Medium) | Directional | LED | 3 | 75 | 86.6 | 94.4 | 2300 |  | 40 | 650 | 8.5 | 76.5 | No | 25000 | 2700 | 81 | 4 | 0.9 | -20 | Dimmable | 10% |  | Wet Location Rated,Not for Use in Enclosed Fixtures |  |  |  | 2015-11-08 | 2016-04-06 | United States, Canada | ES_1111662_8.5PAR30DIM/827FL40_11262015082913_6553123 |  |  | 2253681
Green Creative | Green Creative | LED Lamp | 8.5PAR30DIM/830FL40 |  | PAR30L | Reflector (Flood/Spot) | E26 (Medium) | Directional | LED | 3 | 75 | 86.6 | 94.4 | 2300 |  | 40 | 700 | 8.5 | 82.4 | No | 25000 | 3000 | 83 | 11 | 0.9 | -20 | Dimmable | 10% |  | Wet Location Rated,Not for Use in Enclosed Fixtures |  |  |  | 2015-11-08 | 2016-04-06 | United States, Canada | ES_1111662_8.5PAR30DIM/830FL40_11262015082930_6570254 |  |  | 2253682
Green Creative | Green Creative | LED Lamp | 8G25DIM/827 | ,,95348 | G25 | Globe | E26 (Medium) | Decorative | LED | 3 | 60 | 79 | 117 |  |  |  | 550 | 8.5 | 68.8 | No | 40000 | 2700 | 81 | 7 | 0.8 | -20 | Dimmable | 10% |  | None |  |  |  | 2014-08-05 | 2014-08-05 | United States | ES_1111662_8G25DIM/827;95348_08272014131043_6014515 |  |  | 2217999
Green Creative | Green Creative | LED Lamp | 8PAR20G3DIM/827FL40 | ,,40615 | PAR20 | Reflector (Flood/Spot) | E26 (Medium) | Directional | LED | 5 | 50 | 85 | 62 | 827 |  | 40 | 490 | 8 | 61.3 | No | 40000 | 2700 | 83 | 4 | 1 | -20 | Dimmable | 10% |  | Other,not for use in enclosed fixtures. |  |  |  | 2014-08-30 | 2014-09-11 | United States | ES_1111662_8PAR20G3DIM/827FL40; 40615_09182014075901_2144248 |  |  | 2219733
Green Creative | Green Creative | LED Lamp | 8PAR20G3DIM/830FL40 | ,,40617 | PAR20 | Reflector (Flood/Spot) | E26 (Medium) | Directional | LED | 5 | 50 | 85 | 62 | 882 |  | 40 | 490 | 8 | 61.3 | No | 25000 | 3000 | 83 | 5 | 1 | -20 | Dimmable | 10% |  | Other,not for use in enclosed fixtures |  |  |  | 2014-08-30 | 2014-09-11 | United States | ES_1111662_8PAR20G3DIM/830FL40_09252014125558_9003427 |  |  | 2220260
Green Creative | Green Creative | LED Lamp | 8PAR20G3DIM/830NF25 | ,,40616 | PAR20 | Reflector (Flood/Spot) | E26 (Medium) | Directional | LED | 5 | 50 | 85 | 62 | 1626 |  | 25 | 470 | 8 | 58.8 | No | 40000 | 3000 | 83 | 5 | 1 | -20 | Dimmable | 10% |  | Other,not for use in enclosed fixtures |  |  |  | 2014-08-30 | 2014-09-11 | United States | ES_1111662_8PAR20G3DIM/830NF25_09252014125558_2947130 |  |  | 2220259
Green Creative | Green Creative | LED Lamp | 9A19DIM/827/GU24 |  | A19 | General Purpose Replacement | GU24 | Omnidirectional | LED | 3 | 60 | 105.6 | 59.8 |  |  |  | 800 | 9 | 89 | No | 25000 | 2700 | 82 | 12 | 0.9 | -20 | Dimmable | 10% |  | Damp Location Rated,Not for Use in Recessed Fixtures,Not for Use in Enclosed Fixtures |  |  |  | 2015-10-15 | 2015-11-05 | United States, Canada | ES_1111662_9A19DIM/827/GU24_11062015081946_7986382 | 51 |  | 2251998
Green Creative | Green Creative | LED Lamp | 9A19DIM/830/GU24 |  | A19 | General Purpose Replacement | GU24 | Omnidirectional | LED | 3 | 60 | 105.6 | 59.8 |  |  |  | 800 | 9 | 89 | No | 25000 | 3000 | 84 | 19 | 0.9 | -20 | Dimmable | 10% |  | Damp Location Rated,Not for Use in Recessed Fixtures,Not for Use in Enclosed Fixtures |  |  |  | 2015-10-15 | 2015-11-05 | United States, Canada | ES_1111662_9A19DIM/830/GU24_11062015081839_7919583 | 51 |  | 2251999
Green Creative | Green Creative | LED Lamp | 9A19DIM/840/GU24 |  | A19 | General Purpose Replacement | GU24 | Omnidirectional | LED | 3 | 60 | 105.6 | 59.8 |  |  |  | 850 | 9 | 94 | No | 25000 | 4000 | 82 | 9 | 0.9 | -20 | Dimmable | 10% |  | Damp Location Rated,Not for Use in Recessed Fixtures,Not for Use in Enclosed Fixtures |  |  |  | 2015-10-15 | 2015-11-05 | United States, Canada | ES_1111662_9A19DIM/840/GU24_11062015081804_7884151 | 51 |  | 2252000
Green Creative | Green Creative | LED Lamp | 9A19G4DIM/927 |  | A19 | General Purpose Replacement | E26 (Medium) | Omnidirectional | LED | 3 | 60 | 112.6 | 59.7 |  |  |  | 800 | 9 | 88.9 | No | 25000 | 2700 | 91 | 51 | 1 | -20 | Dimmable | 20% |  | Damp Location Rated,Not for Use in Recessed Fixtures,Not for Use in Enclosed Fixtures |  |  |  | 2015-03-20 | 2016-03-08 | United States, Canada | ES_1111662_9A19G4DIM/927_05202015103039_7839281 | 51 |  | 2239761
Green Creative | Green Creative | LED Lamp | 9BR40G4DIM/827 |  | BR40 | Reflector (Flood/Spot) | E26 (Medium) | Directional | LED | 3 | 65 | 153.3 | 124.4 |  |  |  | 700 | 9 | 77.7 | No | 25000 | 2700 | 83 | 11 | 0.9 | -20 | Dimmable | 10% |  | Damp Location Rated,Enclosed Fixtures,Recessed Fixtures |  |  |  | 2015-04-25 | 2016-03-08 | United States, Canada | ES_111662_9BR40G4DIM/827_05132015111227_5547847 |  |  | 2239337
Green Creative | Green Creative | LED LAMP | 12.5PAR30G4/930FL40/277V |  | PAR30L | Reflector (Flood/Spot) | E26 (Medium) | Directional | LED | 5 |  | 118.1 | 94.5 | 1966 |  | 40 | 850 | 12.5 | 68 | No | 25000 | 3000 | 91 | 48 | 1 | -20 |  |  |  | Enclosed Fixtures,Wet Location Rated,Recessed Fixtures |  |  |  | 2015-06-20 | 2016-03-04 | United States, Canada | ES_1111662_12.5PAR30G4/930FL40/277V_08172015034811_3291151 |  |  | 2246390
Green Creative | Green Creative | LED LAMP | 12.5PAR30G4/940FL40/277V |  | PAR30L | Reflector (Flood/Spot) | E26 (Medium) | Directional | LED | 5 |  | 118.1 | 94.5 | 2147 |  | 40 | 900 | 12.5 | 72 | No | 25000 | 4000 | 92 | 57 | 1 | -20 |  |  |  | Enclosed Fixtures,Wet Location Rated,Recessed Fixtures |  |  |  | 2015-06-20 | 2016-03-04 | United States, Canada | ES_1111662_12.5PAR30G4/940FL40/277V_08172015034855_3335531 |  |  | 2246565
Green Creative | Green Creative | LED LAMP | 14PAR30SNG4DIM/927SP15 |  | PAR30 | Reflector (Flood/Spot) | E26 (Medium) | Directional | LED | 5 |  | 84.6 | 94.6 | 6976 |  | 15 | 700 | 14 | 50 | No | 25000 | 2700 | 91 | 51 | 1 | -20 | Dimmable | 20% |  | Enclosed Fixtures,Wet Location Rated,Recessed Fixtures |  |  |  | 2015-06-20 | 2016-03-04 | United States, Canada | ES_1111662_14PAR30SNG4DIM/927SP15_09222015022835_8915357 |  |  | 2248277
Green Creative | Green Creative | LED LAMP | 14PAR30SNG4DIM/930SP15 | LED LAMP,14PAR30SNG4DIM/930SP15/B, | PAR30 | Reflector (Flood/Spot) | E26 (Medium) | Directional | LED | 5 |  | 84.6 | 94.6 | 6434 |  | 15 | 725 | 14 | 51.9 | No | 25000 | 3000 | 92 | 58 | 1 | -20 | Dimmable | 20% |  | Enclosed Fixtures,Wet Location Rated,Recessed Fixtures |  |  |  | 2015-06-20 | 2016-03-04 | United States, Canada | ES_1111662_14PAR30SNG4DIM/930SP15_09222015023610_9370139 |  |  | 2248278
Green Creative | Green Creative | LED LAMP | 17PAR38G4/930FL40/277V |  | PAR38 | Reflector (Flood/Spot) | E26 (Medium) | Directional | LED | 5 |  | 126.4 | 119.6 | 2505 |  | 40 | 1150 | 17 | 67.6 | No | 25000 | 3000 | 92 | 55 | 1 | -20 |  |  |  | Enclosed Fixtures,Wet Location Rated,Recessed Fixtures |  |  |  | 2015-06-20 | 2016-03-04 | United States, Canada | ES_1111662_17PAR38G4/930FL40/277V_08172015034921_3361559 |  |  | 2246566
Green Creative | Green Creative | LED Omnidirectional | 17A21G4/827/3WAY |  | A21 | General Purpose Replacement | E26d | Omnidirectional | LED | 3 | 100 | 125.6 | 64.4 |  |  |  | 1600 | 17 | 94.1 | Yes | 25000 | 2700 | 82 | 8 | 1 | -20 |  |  |  | Damp Location Rated,Use With Timers,Not for Use in Enclosed Fixtures,Recessed Fixtures,Shatter Resistant,Use With Photo And/Or Motion Sensors |  |  |  | 2015-07-25 | 2015-08-13 | United States, Canada | ES_1111662_17A21G4/827/3WAY_08132015163741_3264921 | 83 |  | 2245873
Green Creative | Green Creative | PAR38HO | 19PAR38HO/827FL40/277V |  | PAR38 | Reflector (Flood/Spot) | E26 (Medium) | Directional | LED | 5 | 250 | 128.3 | 119.6 | 4442 |  | 40 | 1725 | 19 | 91 | No | 40000 | 2700 | 83 | 12 | 0.9 | -20 |  |  | Yes | Damp Location Rated | No |  |  | 2015-10-20 | 2016-08-05 | United States, Canada | ES_1111662_19PAR38HO/827FL40/277V_08082016015308_1188334 |  |  | 2274400
Green Creative | Green Creative | 40805 | 7.5MR16G4DIM/927NF25 |  | MR16 | Reflector (Flood/Spot) | GU5.3 | Directional | LED | 3 | 75 | 48 | 50 | 2736 |  | 25 | 485 | 7.5 | 64.7 | No | 25000 | 2700 | 93 | 69 | 0.9 | -20 | Dimmable | 20% |  | Damp Location Rated,Enclosed Fixtures |  |  |  | 2015-06-26 | 2016-03-03 | United States | ES_1111662_7.5MR16G4DIM/927NF25_09182015065535_9335570 |  |  | 2248195
Green Creative | Green Creative | 40806 | 7.5MR16G4DIM/927FL36 |  | MR16 | Reflector (Flood/Spot) | GU5.3 | Directional | LED | 3 | 75 | 48 | 50 | 1375 |  | 36 | 485 | 7.5 | 64.7 | No | 25000 | 2700 | 95 | 75 | 0.9 | -20 | Dimmable | 20% |  | Damp Location Rated,Enclosed Fixtures |  |  |  | 2015-06-26 | 2016-03-03 | United States | ES_1111662_7.5MR16G4DIM/927FL36_09182015070229_9749342 |  |  | 2248197
Green Creative | Green Creative | 40807 | 7.5MR16G4DIM/930SP15 |  | MR16 | Reflector (Flood/Spot) | GU5.3 | Directional | LED | 3 | 75 | 48 | 50 | 5531 |  | 15 | 430 | 7.5 | 57.3 | No | 25000 | 3000 | 97 | 81 | 0.9 | -20 | Dimmable | 20% |  | Damp Location Rated,Enclosed Fixtures |  |  |  | 2015-06-26 | 2016-03-03 | United States | ES_1111662_7.5MR16G4DIM/930SP15_09182015071504_0504115 |  |  | 2248199
Green Creative | Green Creative | 40808 | 7.5MR16G4DIM/930NF25 |  | MR16 | Reflector (Flood/Spot) | GU5.3 | Directional | LED | 3 | 75 | 48 | 50 | 2814 |  | 25 | 505 | 7.5 | 67.3 | No | 25000 | 3000 | 93 | 69 | 0.9 | -20 | Dimmable | 20% |  | Damp Location Rated,Enclosed Fixtures |  |  |  | 2015-06-26 | 2016-03-03 | United States | ES_1111662_7.5MR16G4DIM/930NF25_09182015072343_1023899 |  |  | 2248201
Green Creative | Green Creative | 40809 | 7.5MR16G4DIM/930FL36 |  | MR16 | Reflector (Flood/Spot) | GU5.3 | Directional | LED | 3 | 75 | 48 | 50 | 1375 |  | 36 | 505 | 7.5 | 67.3 | No | 25000 | 3000 | 95 | 75 | 0.9 | -20 | Dimmable | 20% |  | Damp Location Rated,Enclosed Fixtures |  |  |  | 2015-06-26 | 2016-03-03 | United States | ES_1111662_7.5MR16G4DIM/930FL36_09182015073211_1531562 |  |  | 2248202
Green Creative | Green Creative | 40810 | 7.5MR16G4DIM/840SP15 |  | MR16 | Reflector (Flood/Spot) | GU5.3 | Directional | LED | 3 | 75 | 48 | 50 | 6133 |  | 15 | 485 | 7.5 | 64.7 | No | 25000 | 4000 | 84 | 22 | 0.9 | -20 | Dimmable | 20% |  | Damp Location Rated,Enclosed Fixtures |  |  |  | 2015-06-26 | 2016-03-03 | United States | ES_1111662_7.5MR16G4DIM/840SP15_09182015060207_6127277 |  |  | 2248178
Green Creative | Green Creative | 40811 | 7.5MR16G4DIM/840NF25 |  | MR16 | Reflector (Flood/Spot) | GU5.3 | Directional | LED | 3 | 75 | 48 | 50 | 3406 |  | 25 | 625 | 7.5 | 81.2 | No | 25000 | 4000 | 84 | 22 | 0.9 | -20 | Dimmable | 20% |  | Damp Location Rated,Enclosed Fixtures |  |  |  | 2015-06-26 | 2016-03-03 | United States | ES_1111662_7.5MR16G4DIM/840NF25_09182015061524_6924129 |  |  | 2248179
Green Creative | Green Creative | 40812 | 7.5MR16G4DIM/840FL36 |  | MR16 | Reflector (Flood/Spot) | GU5.3 | Directional | LED | 3 | 75 | 48 | 50 | 1933 |  | 36 | 625 | 7.5 | 81.2 | No | 25000 | 4000 | 84 | 22 | 0.9 | -20 | Dimmable | 20% |  | Damp Location Rated,Enclosed Fixtures |  |  |  | 2015-06-26 | 2016-03-03 | United States | ES_1111662_7.5MR16G4DIM/840FL36_09182015063008_7808238 |  |  | 2248180
Green Creative | Green Creative | 4.5B11G4DIM/827 | 4.5B11G4DIM/827 |  | Decorative: Other | Decorative | E12 (Candelabra) | Decorative | LED | 3 | 40 | 104.3 | 35.2 |  |  |  | 315 | 4.7 | 70 | No | 25000 | 2700 | 82 | 17 | 0.6 | -20 | Dimmable | 10% |  | Damp Location Rated,Not for Use in Enclosed Fixtures |  |  |  | 2014-10-18 | 2015-01-14 | United States, Canada | ES_1111662_4.5B11G4DIM/827_10292014045545_8545018 |  |  | 2225182
Green Creative | Green Creative | 4.5B11G4DIM/827/E26 | 4.5B11G4DIM/827/E26 |  | Decorative: Other | Decorative | E26 (Medium) | Decorative | LED | 3 | 40 | 104.9 | 35.2 |  |  |  | 315 | 4.7 | 70 | No | 25000 | 2700 | 82 | 17 | 0.6 | -20 | Dimmable | 10% |  | Damp Location Rated,Not for Use in Enclosed Fixtures |  |  |  | 2014-10-18 | 2015-01-14 | United States, Canada | ES_1111662_4.5B11G4DIM/827/E26_10292014045720_8640377 |  |  | 2225183
Green Creative | Green Creative | 4MR16G4/827FL36 | 4MR16G4/827FL36 |  | MR16 | Reflector (Flood/Spot) | GU5.3 | Directional | LED | 5 | 20 | 46.1 | 50 | 785 |  | 36 | 270 | 4.6 | 58.7 | No | 25000 | 2700 | 82 | 12 | 0.9 | -20 |  |  |  | Damp Location Rated,Wet Location Rated |  |  |  | 2014-08-01 | 2016-03-07 | United States, Canada | ES_1111662_4MR16G4/827FL36_08072014083015_0215933 |  |  | 2217116
Green Creative | Green Creative | 4MR16G4/830FL36 | 4MR16G4/830FL36 |  | MR16 | Reflector (Flood/Spot) | GU5.3 | Directional | LED | 5 | 20 | 46.1 | 50 | 777 |  | 36 | 270 | 4.5 | 60 | No | 25000 | 3000 | 83 | 16 | 0.9 | -20 |  |  |  | Damp Location Rated,Wet Location Rated |  |  |  | 2014-08-01 | 2016-03-07 | United States, Canada | ES_1111662_4MR16G4/830FL36_08072014083519_0519481 |  |  | 2217117
Green Creative | Green Creative | 5B11G4DIM/827/FR | 5B11G4DIM/827/FR |  | Decorative: Other | Decorative | E12 (Candelabra) | Decorative | LED | 3 | 40 | 98.5 | 35.1 |  |  |  | 350 | 5 | 73.7 | No | 25000 | 2700 | 83 | 10 | 0.9 | -20 | Dimmable | 10% |  | Damp Location Rated,Not for Use in Enclosed Fixtures |  |  |  | 2014-03-31 | 2016-03-08 | United States, Canada | ES_1111662_5B11G4DIM/827/FR_04202015074512_5912257 |  |  | 2237876
Green Creative | Green Creative | 6.5A19G4DIM/827 | 6.5A19G4DIM/827 |  | A19 | General Purpose Replacement | E26 (Medium) | Omnidirectional | LED | 3 | 40 | 112.4 | 59.9 |  |  |  | 470 | 7 | 72.3 | No | 25000 | 2700 | 85 | 26 | 0.9 | -20 | Dimmable | 10% |  | Damp Location Rated,Wet Location Rated,Not for Use in Enclosed Fixtures |  |  |  | 2014-11-15 | 2015-03-12 | United States, Canada | ES_1111662_6.5A19G4DIM/827_11212014091612_1372887 | 33 |  | 2225894
Green Creative | Green Creative | 6.5A19G4DIM/830 | 6.5A19G4DIM/830 |  | A19 | General Purpose Replacement | E26 (Medium) | Omnidirectional | LED | 3 | 40 | 112.4 | 59.9 |  |  |  | 480 | 7 | 73.8 | No | 25000 | 3000 | 86 | 30 | 0.9 | -20 | Dimmable | 10% |  | Damp Location Rated,Wet Location Rated,Not for Use in Enclosed Fixtures |  |  |  | 2014-11-15 | 2015-03-12 | United States, Canada | ES_1111662_6.5A19G4DIM/830_11212014091705_1425272 | 33 |  | 2225895
Green Creative | Green Creative | 6GU10G4DIM/827FL36 | 6GU10G4DIM/827FL36 |  | PAR16 | Reflector (Flood/Spot) | GU10 | Directional | LED | 5 | 60 | 74 | 50.3 | 1097 |  | 36 | 425 | 6.6 | 64.4 | No | 25000 | 2700 | 82 | 17 | 0.8 | -20 | Dimmable |  |  | Damp Location Rated,Enclosed Fixtures,Wet Location Rated |  |  |  | 2014-08-01 | 2016-03-04 | United States, Canada | ES_1111662_6GU10G4DIM/827FL36_10312014111530_4130196 |  |  | 2223993
Green Creative | Green Creative | 6GU10G4DIM/830FL36 | 6GU10G4DIM/830FL36 |  | PAR16 | Reflector (Flood/Spot) | GU10 | Directional | LED | 5 | 60 | 74 | 50.3 | 1210 |  | 36 | 425 | 6.6 | 64.4 | No | 25000 | 3000 | 83 | 19 | 0.8 | -20 | Dimmable |  |  | Damp Location Rated,Enclosed Fixtures,Wet Location Rated |  |  |  | 2014-08-01 | 2016-03-04 | United States, Canada | ES_1111662_6GU10G4DIM/830FL36_10312014111556_4156947 |  |  | 2223994
Green Creative | Green Creative | 6MR16G4DIM/827FL36 | 6MR16G4DIM/827FL36 |  | MR16 | Reflector (Flood/Spot) | GU5.3 | Directional | LED | 5 | 35 | 46.1 | 50 | 900 |  | 36 | 425 | 6.6 | 64 | No | 25000 | 2700 | 81 | 14 | 0.9 | -20 | Dimmable |  |  | Damp Location Rated,Enclosed Fixtures,Wet Location Rated |  |  |  | 2014-08-01 | 2016-03-04 | United States, Canada | ES_1111662_6MR16G4DIM/827FL36_08132014080128_6888207 |  |  | 2217303
Green Creative | Green Creative | 6MR16G4DIM/830FL36 | 6MR16G4DIM/830FL36 |  | MR16 | Reflector (Flood/Spot) | GU5.3 | Directional | LED | 5 | 35 | 46.1 | 50 | 995 |  | 36 | 450 | 6.5 | 69 | No | 25000 | 3000 | 82 | 18 | 0.9 | -20 | Dimmable |  |  | Damp Location Rated,Enclosed Fixtures,Wet Location Rated |  |  |  | 2014-08-01 | 2016-03-04 | United States, Canada | ES_1111662_6MR16G4DIM/830FL36_08132014080938_7378122 |  |  | 2217304
Green Creative | Green Creative | 6PAR16G4DIM/827FL36 | 6PAR16G4DIM/827FL36 |  | PAR16 | Reflector (Flood/Spot) | E26 (Medium) | Directional | LED | 5 | 60 | 74 | 50.3 | 1097 |  | 36 | 425 | 6.6 | 64.4 | No | 25000 | 2700 | 82 | 17 | 0.8 | -20 | Dimmable |  |  | Damp Location Rated,Enclosed Fixtures,Wet Location Rated |  |  |  | 2014-08-01 | 2016-03-04 | United States, Canada | ES_1111662_6PAR16G4DIM/827FL36_08262014061038_3438711 |  |  | 2217869
Green Creative | Green Creative | LED Lamp | 12.5PAR30G4DIM/940FL40 |  | PAR30 | Reflector (Flood/Spot) | E26 (Medium) | Directional | LED | 5 | 75 | 116.8 | 94.7 | 2002 |  | 40 | 900 | 12.5 | 72 | No | 25000 | 4000 | 91 | 56 | 0.9 | -20 | Dimmable | 10% |  | Enclosed Fixtures,Wet Location Rated,Recessed Fixtures |  |  |  | 2015-03-15 | 2016-03-02 | United States, Canada | ES_1111662_12.5PAR30G4DIM/940FL40_06032015104157_8117270 |  |  | 2240852
Green Creative | Green Creative | LED Lamp | 13A19G3DIM/927 | ,40640, | A19 | General Purpose Replacement | E26 (Medium) | Omnidirectional | LED | 5 | 60 | 110 | 60 |  |  |  | 800 | 13.5 | 61.5 | No | 40000 | 2700 | 93 | 54 | 0.9 | -20 | Dimmable | 10% |  | Other,not for use in enclosed fixture |  |  |  | 2014-08-30 | 2014-09-11 | United States | ES_1111662_13A19G3DIM/927; 40640_09182014084013_8736962 | 46.5 |  | 2219753
Green Creative | Green Creative | LED Lamp | 13BR30G3DIM/927 | ,,40642 | BR30 | Reflector (Flood/Spot) | E26 (Medium) | Directional | LED | 5 | 65 | 133 | 95 |  |  |  | 700 | 13 | 54 | No | 40000 | 2700 | 93 | 57 | 1 | -20 | Dimmable | 10% |  | None |  |  |  | 2014-06-18 | 2014-06-11 | United States | ES_1111662_13BR30G3DIM/927_06232014204224_5707673 |  |  | 2213552
Green Creative | Green Creative | LED Lamp | 14.5PAR30G4DIM/927SP15 |  | PAR30L | Reflector (Flood/Spot) | E26 (Medium) | Directional | LED | 5 | 75 | 117.1 | 94.8 | 6654 |  | 15 | 725 | 14.5 | 58 | No | 25000 | 2700 | 91 | 52 | 1 | -20 | Dimmable | 10% |  | Enclosed Fixtures,Wet Location Rated,Recessed Fixtures |  |  |  | 2015-03-20 | 2016-03-02 | United States, Canada | ES_1111662_14.5PAR30G4DIM/927SP15_06032015104211_8131019 |  |  | 2240847
Green Creative | Green Creative | LED Lamp | 14.5PAR30G4DIM/930SP15, 14.5PAR30G4DIM/930SP15/B |  | PAR30L | Reflector (Flood/Spot) | E26 (Medium) | Directional | LED | 5 | 75 | 118.7 | 96.2 | 6595 |  | 15 | 760 | 14.5 | 59.2 | No | 25000 | 3000 | 92 | 56 | 1 | -20 | Dimmable | 10% |  | Enclosed Fixtures,Wet Location Rated,Recessed Fixtures |  |  |  | 2015-03-20 | 2016-03-02 | United States, Canada | ES_1111662_14.5PAR30G4DIM/930SP15_06032015104226_8146522 |  |  | 2241682
Green Creative | Green Creative | LED Lamp | 14.5PAR30SNG3DIM/827FL40 | ,,40661 | PAR30 | Reflector (Flood/Spot) | E26 (Medium) | Directional | LED | 5 | 75 | 85 | 95 | 1322 |  | 40 | 800 | 14.7 | 55.2 | No | 40000 | 2700 | 82 | 1 | 0.9 | -20 | Dimmable | 10% |  | Other,Not for use in enclosed fixtures |  |  |  | 2014-08-30 | 2014-09-11 | United States | ES_1111662_14.5PAR30SNG3DIM/827FL40_09252014125954_6425322 |  |  | 2220257
Green Creative | Green Creative | LED Lamp | 14.5PAR30SNG3DIM/827NF25 | ,,40660 | PAR30 | Reflector (Flood/Spot) | E26 (Medium) | Directional | LED | 5 | 75 | 85 | 95 | 3028 |  | 25 | 800 | 14.7 | 55.2 | No | 40000 | 2700 | 82 | 1 | 0.9 | -20 | Dimmable | 10% |  | Other,Not for use in enclosed fixtures |  |  |  | 2014-08-30 | 2014-09-11 | United States | ES_1111662_14.5PAR30SNG3DIM/827NF25_09252014125954_4271133 |  |  | 2220258
Green Creative | Green Creative | LED Lamp | 14BR40G4DIM/827 |  | BR40 | Reflector (Flood/Spot) | E26 (Medium) | Directional | LED | 3 | 85 | 156.9 | 125.2 |  |  |  | 1065 | 14 | 76.1 | No | 25000 | 2700 | 83 | 11 | 0.9 | -20 | Dimmable | 10% |  | Damp Location Rated,Enclosed Fixtures,Recessed Fixtures |  |  |  | 2015-04-25 | 2016-03-08 | United States, Canada | ES_1111662_14BR40G4DIM/827_05132015111150_5510853 |  |  | 2239222
Green Creative | Green Creative | LED Lamp | 14BR40G4DIM/830 |  | BR40 | Reflector (Flood/Spot) | E26 (Medium) | Directional | LED | 3 | 85 | 156.9 | 125.2 |  |  |  | 1100 | 14 | 78.6 | No | 25000 | 3000 | 83 | 11 | 0.9 | -20 | Dimmable | 10% |  | Damp Location Rated,Enclosed Fixtures,Recessed Fixtures |  |  |  | 2015-04-25 | 2016-03-08 | United States, Canada | ES_1111662_14BR40G4DIM/830_05132015111204_5524332 |  |  | 2239223
Green Creative | Green Creative | LED Lamp | 14PAR30G3DIM/827FL40 | ,,40621 | PAR30L | Reflector (Flood/Spot) | E26 (Medium) | Directional | LED | 5 | 75 | 118 | 95 | 1440 |  | 40 | 800 | 14 | 56 | No | 40000 | 2700 | 82 | 2 | 1 | -20 | Dimmable | 10% |  | None |  |  |  | 2014-06-20 | 2014-06-24 | United States | ES_1111662_14PAR30G3DIM/827FL40_07102014110928_8156622 |  |  | 2214838
Green Creative | Green Creative | LED Lamp | 14PAR30G3DIM/827NF25 |  | PAR30L | Reflector (Flood/Spot) | E26 (Medium) | Directional | LED | 5 | 75 | 118 | 95 | 3591 |  | 25 | 800 | 14 | 56 | No | 40000 | 2700 | 82 | 2 | 1 | -20 | Dimmable | 10% |  | None |  |  |  | 2014-06-20 | 2014-06-24 | United States | ES_1111662_14PAR30G3DIM/827NF25_07102014110928_7241243 |  |  | 2214839
Green Creative | Green Creative | LED Lamp | 14PAR30G3DIM/830FL40 | ,,40623 | PAR30L | Reflector (Flood/Spot) | E26 (Medium) | Directional | LED | 5 | 75 | 118 | 95 | 1648 |  | 40 | 850 | 14 | 60 | No | 40000 | 3000 | 83 | 3 | 1 | -20 | Dimmable | 10% |  | None |  |  |  | 2014-06-20 | 2014-07-07 | United States | ES_1111662_14PAR30G3DIM/830FL40_07142014143138_4419879 |  |  | 2215304
Green Creative | Green Creative | LED Lamp | 14PAR30G3DIM/830NF25 | ,,40622 | PAR30L | Reflector (Flood/Spot) | E26 (Medium) | Directional | LED | 5 | 75 | 118 | 95 | 3025 |  | 25 | 850 | 14 | 61 | No | 40000 | 3000 | 83 | 3 | 1 | -20 | Dimmable | 10% |  | None |  |  |  | 2014-06-20 | 2014-07-07 | United States | ES_1111662_14PAR30G3DIM/830NF25_07142014143318_4158632 |  |  | 2215305
Green Creative | Green Creative | LED Lamp | 14PAR38DIM/827FL40 |  | PAR38 | Reflector (Flood/Spot) | E26 (Medium) | Directional | LED | 3 | 90 | 132 | 120 | 2870 |  | 40 | 1000 | 14 | 71.4 | No | 25000 | 2700 | 81 | 2 | 0.9 | -20 | Dimmable | 10% |  | Wet Location Rated,Not for Use in Enclosed Fixtures |  |  |  | 2015-11-08 | 2016-04-06 | United States, Canada | ES_1111662_14PAR38DIM/827FL40_11252015062653_2813331 |  |  | 2253524
Green Creative | Green Creative | LED Lamp | 14PAR38DIM/830FL40 |  | PAR38 | Reflector (Flood/Spot) | E26 (Medium) | Directional | LED | 3 | 90 | 132 | 120 | 2870 |  | 40 | 1050 | 14 | 75 | No | 25000 | 3000 | 82 | 8 | 0.9 | -20 | Dimmable | 10% |  | Wet Location Rated,Not for Use in Enclosed Fixtures |  |  |  | 2015-11-08 | 2016-04-06 | United States, Canada | ES_1111662_14PAR38DIM/830FL40_11252015062513_2713938 |  |  | 2253525
Green Creative | Green Creative | LED Lamp | 15A21DIM/927 |  | A21 | General Purpose Replacement | E26 (Medium) | Omnidirectional | LED | 5 |  | 125.5 | 64.9 |  |  |  | 1100 | 15 | 73 | No | 25000 | 2700 | 90 | 48 | 0.9 | -20 | Dimmable | 5% |  | Damp Location Rated,Enclosed Fixtures,Recessed Fixtures |  |  |  | 2015-10-15 | 2016-04-07 | United States, Canada | ES_1111662_15A21DIM/927_11042015035513_9313166 | -15 |  | 2251655
Green Creative | Green Creative | LED Lamp | 16PAR38G3DIM/827FL40 | ,,40651 | PAR38 | Reflector (Flood/Spot) | E26 (Medium) | Directional | LED | 5 | 90 | 128 | 120 | 1800 |  | 40 | 950 | 16 | 53 | No | 40000 | 2700 | 81 | 10 | 0.9 | -20 | Dimmable | 10% |  | None |  |  |  | 2014-06-20 | 2014-06-24 | United States | ES_1111662_16PAR38G3DIM/827FL40_07102014110723_3152245 |  |  | 2214836
Green Creative | Green Creative | LED Lamp | 16PAR38G3DIM/827NF25 | ,,40650 | PAR38 | Reflector (Flood/Spot) | E26 (Medium) | Directional | LED | 5 | 90 | 128 | 120 | 4319 |  | 25 | 950 | 16 | 53 | No | 40000 | 2700 | 81 | 5 | 0.9 | -20 | Dimmable | 10% |  | None |  |  |  | 2014-06-20 | 2014-06-24 | United States | ES_1111662_16PAR38G3DIM/827NF52_07102014110821_9453014 |  |  | 2214837
Green Creative | Green Creative | LED Lamp | 16PAR38G3DIM/830FL40 |  | PAR38 | Reflector (Flood/Spot) | E26 (Medium) | Directional | LED | 5 | 90 | 128 | 120 | 1721 |  | 40 | 970 | 16 | 55 | No | 40000 | 3000 | 84 | 19 | 0.9 | -20 | Dimmable | 10% |  | None |  |  |  | 2014-07-20 | 2014-07-08 | United States | ES_1111662_16PAR38G3DIM/830FL40_07142014165858_1316893 |  |  | 2215345
Green Creative | Green Creative | LED Lamp | 16PAR38G3DIM/830NF25 |  | PAR38 | Reflector (Flood/Spot) | E26 (Medium) | Directional | LED | 5 | 90 | 128 | 120 | 4617 |  | 25 | 1020 | 16 | 55 | No | 40000 | 3000 | 84 | 18 | 0.9 | -20 | Dimmable | 10% |  | None |  |  |  | 2014-07-20 | 2014-07-08 | United States | ES_1111662_16PAR38G3DIM/830NF25_07142014173000_4171473 |  |  | 2215346
Green Creative | Green Creative | LED Lamp | 17BR40G3DIM/830 | ,,40610 | BR40 | Reflector (Flood/Spot) | E26 (Medium) | Directional | LED | 5 | 75 | 157 | 125 |  |  |  | 1200 | 17 | 71 | No | 40000 | 3000 | 83 | 19 | 1 | -20 | Dimmable | 10% |  | None |  |  |  | 2014-06-18 | 2014-06-19 | United States | ES_1111662_17BR40G3DIM/830_07102014105306_6149434 |  |  | 2214819
Green Creative | Green Creative | PAR38HO | 19PAR38HO/827NF25/277V |  | PAR38 | Reflector (Flood/Spot) | E26 (Medium) | Directional | LED | 5 | 250 | 128.3 | 119.6 | 10680 |  | 25 | 1725 | 19 | 91 | No | 40000 | 2700 | 83 | 12 | 0.9 | -20 |  |  | Yes | Damp Location Rated | No |  |  | 2015-10-20 | 2016-08-05 | United States, Canada | ES_1111662_19PAR38HO/827NF25/277V_08082016015205_1125573 |  |  | 2274401
Green Creative | Green Creative | PAR38HO | 19PAR38HO/830FL40/277V |  | PAR38 | Reflector (Flood/Spot) | E26 (Medium) | Directional | LED | 5 | 250 | 128.3 | 119.6 | 4569 |  | 40 | 1775 | 19 | 91 | No | 40000 | 3000 | 83 | 14 | 0.9 | -20 |  |  | Yes | Damp Location Rated | No |  |  | 2015-10-25 | 2016-08-05 | United States, Canada | ES_1111662_19PAR38HO/830FL40/277V_08082016015326_1206099 |  |  | 2274402
Green Creative | Green Creative | PAR38HO | 19PAR38HO/830NF25/277V |  | PAR38 | Reflector (Flood/Spot) | E26 (Medium) | Directional | LED | 5 | 250 | 128.3 | 119.6 | 11120 |  | 25 | 1775 | 19 | 91 | No | 40000 | 3000 | 83 | 14 | 0.9 | -20 |  |  | Yes | Damp Location Rated | No |  |  | 2015-10-25 | 2016-08-05 | United States, Canada | ES_1111662_19PAR38HO/830NF25/277V_08082016015227_1147189 |  |  | 2274403
Green Creative | Green Creative | PAR38HO | 19PAR38HO/840FL40/277V |  | PAR38 | Reflector (Flood/Spot) | E26 (Medium) | Directional | LED | 5 | 250 | 128.3 | 119.6 | 4775 |  | 40 | 1850 | 19 | 91 | No | 40000 | 4000 | 84 | 23 | 0.9 | -20 |  |  | Yes | Damp Location Rated | No |  |  | 2015-10-25 | 2016-08-05 | United States, Canada | ES_1111662_19PAR38HO/840FL40/277V_08082016015342_1222795 |  |  | 2274404
Green Creative | Green Creative | PAR38HO | 19PAR38HO/840NF25/277V |  | PAR38 | Reflector (Flood/Spot) | E26 (Medium) | Directional | LED | 5 | 250 | 128.3 | 119.6 | 11650 |  | 25 | 1850 | 19 | 91 | No | 40000 | 4000 | 84 | 23 | 0.9 | -20 |  |  | Yes | Damp Location Rated | No |  |  | 2015-10-25 | 2016-08-05 | United States, Canada | ES_1111662_19PAR38HO/840NF25/277V_08082016015246_1166620 |  |  | 2274405
Green Creative | GREENCREATIVE | 7MR16G3DIM/827FL36 | 7MR16G3DIM/827FL36 |  | MR16 | Reflector (Flood/Spot) | GU5.3 | Directional | LED | 3 | 50 | 46.1 | 50 | 1256 |  | 36 | 420 | 7 | 60 | No | 25000 | 2700 | 81 | 9 | 0.9 | -20 | Dimmable | 10% |  | Damp Location Rated,Wet Location Rated |  |  |  | 2014-01-01 | 2014-10-20 | United States, Canada | ES_1111662_7MR16G3DIM/827FL36_10222014011533_0533173 |  |  | 2222994
Green Creative | GREENCREATIVE | 7MR16G3DIM/827NF25 | 7MR16G3DIM/827NF25 |  | MR16 | Reflector (Flood/Spot) | GU5.3 | Directional | LED | 3 | 50 | 46.1 | 50 | 2330 |  | 25 | 420 | 7 | 60 | No | 25000 | 2700 | 81 | 9 | 0.9 | -20 | Dimmable | 10% |  | Damp Location Rated,Wet Location Rated |  |  |  | 2014-01-01 | 2014-10-20 | United States, Canada | ES_1111662_7MR16G3DIM/827NF25_10222014011251_0371326 |  |  | 2222995
Green Creative | GREENCREATIVE | 7MR16G3DIM/830FL36 | 7MR16G3DIM/830FL36 |  | MR16 | Reflector (Flood/Spot) | GU5.3 | Directional | LED | 3 | 50 | 46.1 | 50 | 1276 |  | 36 | 425 | 7 | 60.7 | No | 25000 | 3000 | 84 | 23 | 0.9 | -20 | Dimmable | 10% |  | Damp Location Rated,Wet Location Rated |  |  |  | 2014-01-01 | 2014-10-20 | United States, Canada | ES_1111662_7MR16G3DIM/830FL36_10222014011554_0554941 |  |  | 2222996
Green Creative | GREENCREATIVE | 7MR16G3DIM/830NF25 | 7MR16G3DIM/830NF25 |  | MR16 | Reflector (Flood/Spot) | GU5.3 | Directional | LED | 3 | 50 | 46.1 | 50 | 2550 |  | 25 | 425 | 7 | 60.7 | No | 25000 | 3000 | 84 | 23 | 0.9 | -20 | Dimmable | 10% |  | Damp Location Rated,Wet Location Rated |  |  |  | 2014-01-01 | 2014-10-20 | United States, Canada | ES_1111662_7MR16G3DIM/830NF25_10222014011316_0396017 |  |  | 2222997
Green Creative | GREENCREATIVE | 7MR16G3DIM/840FL36 | 7MR16G3DIM/840FL36 |  | MR16 | Reflector (Flood/Spot) | GU5.3 | Directional | LED | 3 | 50 | 46.1 | 50 | 1306 |  | 36 | 425 | 7 | 60.7 | No | 25000 | 4000 | 85 | 33 | 0.9 | -20 | Dimmable | 10% |  | Damp Location Rated,Wet Location Rated |  |  |  | 2014-01-01 | 2014-10-20 | United States, Canada | ES_1111662_7MR16G3DIM/840FL36_10222014011633_0593602 |  |  | 2222998
Green Creative | GREENCREATIVE | 7MR16G3DIM/840NF25 | 7MR16G3DIM/840NF25 |  | MR16 | Reflector (Flood/Spot) | GU5.3 | Directional | LED | 3 | 50 | 46.1 | 50 | 2335 |  | 25 | 425 | 7 | 60.7 | No | 25000 | 4000 | 85 | 33 | 0.9 | -20 | Dimmable | 10% |  | Damp Location Rated,Wet Location Rated |  |  |  | 2014-01-01 | 2014-10-20 | United States, Canada | ES_1111662_7MR16G3DIM/840NF25_10222014011351_0431451 |  |  | 2222999
Green Creative | GREENCREATIVE | 7MR16G3DIM/927FL36 | 7MR16G3DIM/927FL36 |  | MR16 | Reflector (Flood/Spot) | GU5.3 | Directional | LED | 3 | 50 | 46.1 | 50 | 962 |  | 36 | 415 | 7 | 60 | No | 25000 | 2700 | 97 | 92 | 0.9 | -20 | Dimmable | 10% |  | Damp Location Rated,Wet Location Rated |  |  |  | 2014-01-01 | 2014-10-20 | United States, Canada | ES_1111662_7MR16G3DIM/927FL36_10222014011657_0617099 |  |  | 2222990
Green Creative | GREENCREATIVE | 7MR16G3DIM/927NF25 | 7MR16G3DIM/927NF25 |  | MR16 | Reflector (Flood/Spot) | GU5.3 | Directional | LED | 3 | 50 | 46.1 | 50 | 1815 |  | 25 | 415 | 7 | 60 | No | 25000 | 2700 | 97 | 92 | 0.9 | -20 | Dimmable | 10% |  | Damp Location Rated,Wet Location Rated |  |  |  | 2014-01-01 | 2014-10-20 | United States, Canada | ES_1111662_7MR16G3DIM/927NF25_10222014011724_0644073 |  |  | 2222991
Green Creative | GREENCREATIVE | 7MR16G3DIM/930FL36 | 7MR16G3DIM/930FL36 |  | MR16 | Reflector (Flood/Spot) | GU5.3 | Directional | LED | 3 | 50 | 46.1 | 50 | 1074 |  | 36 | 425 | 7 | 60.7 | No | 25000 | 3000 | 97 | 96 | 0.9 | -20 | Dimmable | 10% |  | Damp Location Rated,Wet Location Rated |  |  |  | 2014-01-01 | 2014-10-20 | United States, Canada | ES_1111662_7MR16G3DIM/930FL36_10222014011752_0672010 |  |  | 2222992
Everbright Lights Inc. | Everbright | LED Lamp | E191010W |  | A19 | General Purpose Replacement | E26 (Medium) | Omnidirectional | LED | 5 | 60 | 111.3 | 59.6 |  |  |  | 800 | 10 | 82 | No | 25000 | 3000 | 86 | 11 | 0.9 | -25 | Dimmable | 10% |  | None |  |  |  | 2015-06-10 | 2015-06-17 | United States, Canada | ES_1117715_E191010W_06232015065207_9685328 | 50 |  | 2242034
Green Creative | GREENCREATIVE | 7MR16G3DIM/930NF25 | 7MR16G3DIM/930NF25 |  | MR16 | Reflector (Flood/Spot) | GU5.3 | Directional | LED | 3 | 50 | 46.1 | 50 | 1920 |  | 25 | 425 | 7 | 60.7 | No | 25000 | 3000 | 97 | 96 | 0.9 | -20 | Dimmable | 10% |  | Damp Location Rated,Wet Location Rated |  |  |  | 2014-01-01 | 2014-10-20 | United States, Canada | ES_1111662_7MR16G3DIM/930NF25_10222014011832_0712217 |  |  | 2222993
Green Ignite Inc. | greenignite | A19 | GI-A19OD-W75-ES5 |  | A19 | General Purpose Replacement | E26 (Medium) | Omnidirectional | LED | 6 | 60 | 113.6 | 60.8 |  |  |  | 800 | 10 | 80 | No | 25000 | 3000 | 95 | 76 | 0.9 | -20 | Dimmable | 20% | No | None | No |  |  | 2016-08-10 | 2016-08-04 | United States | ES_1135111_GI-A19OD-W75-ES5_08172016135411_1061092 | 50 |  | 2275506
Green Ignite Inc. | Green Ignite | GI-A19OD-W75-ES4 | GI-A19OD-W75-ES4 |  | A19 | General Purpose Replacement | E26 (Medium) | Omnidirectional | LED | 5 | 60 | 109 | 61 |  |  |  | 800 | 9.2 | 87 | No | 25000 | 3000 | 82 | 6 | 0.9 | -20 | Dimmable | 10% | No | Not for Use in Recessed Fixtures | No |  |  | 2016-02-25 | 2016-01-27 | United States | ES_1135111_GI-A19OD-W75-ES4_03072016121839_2794604 | 50.8 |  | 2261873
Greenlite Lighting Corporation | Greenlite | 10W/LED/BR30/D | 10W/LED/BR30/D |  | BR30 | Reflector (Flood/Spot) | E26 (Medium) | Directional | LED | 3 | 65 | 130.3 | 95.1 |  |  |  | 770 | 10 | 77 | No | 25000 | 3000 | 83 | 17 | 1 | -20 | Dimmable | 5% |  | Damp Location Rated |  |  |  | 2014-07-09 | 2014-07-09 | United States, Canada | ES_31571_10W/LED/BR30/D_07112014093840_1023634 |  |  | 2215173
Greenlite Lighting Corporation | Greenlite | 10W/LED/BR30/D/C | 10W/LED/BR30/D/C | ,10W/LED/BR30/D/C/2, | BR30 | Reflector (Flood/Spot) | E26 (Medium) | Directional | LED | 5 | 65 | 131.8 | 94.5 |  |  |  | 650 | 10 | 65 | No | 25000 | 2700 | 95 | 77 | 1 | -20 | Dimmable | 5% |  | Damp Location Rated |  |  |  | 2014-06-28 | 2014-09-02 | United States | ES_31571_10W/LED/BR30/D/C_09022014032620_1023662 |  |  | 2218493
Greenlite Lighting Corporation | Greenlite | 10W/LED/BR30/D/GU 2700K | 10W/LED/BR30/D/GU/27K |  | BR30 | Reflector (Flood/Spot) | GU24 | Directional | LED | 3 | 65 | 127.2 | 94.5 |  |  |  | 650 | 10.3 | 63.1 | No | 25000 | 2700 | 82 | 13 | 1 | -20 | Dimmable | 5% |  | Damp Location Rated,Not for Use in Enclosed Fixtures |  |  |  | 2014-09-09 | 2014-11-06 | United States | ES_31571_10W/LED/BR30/D/GU/27K_11062014030220_1023709 |  |  | 2224547
Greenlite Lighting Corporation | Greenlite | 10W/LED/BR30/D/GU/C | 10W/LED/BR30/D/GU/C |  | BR30 | Reflector (Flood/Spot) | GU24 | Directional | LED | 5 | 65 | 126.4 | 94.8 |  |  |  | 650 | 10.7 | 60.7 | No | 25000 | 2700 | 95 | 77 | 1 | -20 | Dimmable | 5% |  | Damp Location Rated,Not for Use in Enclosed Fixtures |  |  |  | 2014-09-09 | 2014-11-06 | United States | ES_31571_10W/LED/BR30/D/GU/C_11062014030620_1023709 |  |  | 2224548
Green Creative | Green Creative | 6PAR16G4DIM/830FL36 | 6PAR16G4DIM/830FL36 |  | PAR16 | Reflector (Flood/Spot) | E26 (Medium) | Directional | LED | 5 | 60 | 74 | 50.3 | 1210 |  | 36 | 425 | 6.6 | 64.4 | No | 25000 | 3000 | 83 | 19 | 0.8 | -20 | Dimmable |  |  | Damp Location Rated,Enclosed Fixtures,Wet Location Rated |  |  |  | 2014-08-01 | 2016-03-04 | United States, Canada | ES_1111662_6PAR16G4DIM/830FL36_08262014061251_3571599 |  |  | 2217868
Green Creative | Green Creative | 7.5BR30G4/827 | 7.5BR30G4/827 |  | BR30 | Reflector (Flood/Spot) | E26 (Medium) | Directional | LED | 3 | 65 | 126.1 | 108.5 |  |  |  | 650 | 7.5 | 86.7 | No | 25000 | 2700 | 83 | 9 | 0.9 | -20 |  |  |  | Damp Location Rated,Enclosed Fixtures,Wet Location Rated |  |  |  | 2014-10-18 | 2014-10-30 | United States, Canada | ES_1111662_7.5BR30G4/827_10312014111122_3882988 |  |  | 2223999
Green Creative | Green Creative | 7.5FA19DIM/827 | 7.5FA19DIM/827 |  | A19 | General Purpose Replacement | E26 (Medium) | Omnidirectional | LED | 3 | 60 | 100 | 60 |  |  |  | 800 | 7.5 | 106.7 | No | 15000 | 2700 | 81 | 1 | 0.9 | -20 | Dimmable | 80% | No | Damp Location Rated,Recessed Fixtures | No |  |  | 2016-01-01 | 2016-07-05 | United States, Canada | ES_1111662_7.5FA19DIM/827_06302016134615_1198999 | 52.5 |  | 2271962
Green Creative | Green Creative | 7MR16G4DIM/827FL36 | 7MR16G4DIM/827FL36 |  | MR16 | Reflector (Flood/Spot) | GU5.3 | Directional | LED | 3 | 50 | 47.8 | 50 | 1363 |  | 36 | 525 | 7.8 | 68 | No | 25000 | 2700 | 82 | 17 | 0.9 | -20 | Dimmable | 10% |  | Damp Location Rated,Enclosed Fixtures,Wet Location Rated |  |  |  | 2014-11-15 | 2016-03-04 | United States, Canada | ES_1111662_7MR16G4DIM/827FL36_11212014092616_1976767 |  |  | 2225571
Green Creative | Green Creative | 7MR16G4DIM/830FL36 | 7MR16G4DIM/830FL36 |  | MR16 | Reflector (Flood/Spot) | GU5.3 | Directional | LED | 3 | 50 | 47.8 | 50 | 1305 |  | 36 | 550 | 7.6 | 71 | No | 25000 | 3000 | 83 | 19 | 0.9 | -20 | Dimmable | 10% |  | Damp Location Rated,Enclosed Fixtures,Wet Location Rated |  |  |  | 2014-11-15 | 2016-03-04 | United States, Canada | ES_1111662_7MR16G4DIM/830FL36_11212014092714_2034627 |  |  | 2225572
Green Creative | Green Creative | 7MR16G4DIM/840FL36 | 7MR16G4DIM/840FL36 |  | MR16 | Reflector (Flood/Spot) | GU5.3 | Directional | LED | 3 | 50 | 47.8 | 50 | 1292 |  | 36 | 580 | 7.6 | 77.8 | No | 25000 | 4000 | 83 | 20 | 0.9 | -20 | Dimmable | 10% |  | Damp Location Rated,Enclosed Fixtures,Wet Location Rated |  |  |  | 2014-11-15 | 2016-03-04 | United States, Canada | ES_1111662_7MR16G4DIM/840FL36_11212014092751_2071487 |  |  | 2225573
Green Creative | Green Creative | 8BR30G4DIM/827 | 8BR30G4DIM/827 |  | BR30 | Reflector (Flood/Spot) | E26 (Medium) | Directional | LED | 3 | 65 | 126.4 | 108.5 |  |  |  | 650 | 8.5 | 81.3 | No | 25000 | 2700 | 83 | 9 | 0.9 | -20 | Dimmable | 10% |  | Damp Location Rated,Enclosed Fixtures,Wet Location Rated |  |  |  | 2014-10-18 | 2014-10-30 | United States, Canada | ES_1111662_8BR30G4DIM/827_10312014111329_4009300 |  |  | 2223949
Green Creative | Green Creative | 8BR30G4DIM/830 | 8BR30G4DIM/830 |  | BR30 | Reflector (Flood/Spot) | E26 (Medium) | Directional | LED | 3 | 65 | 126.4 | 108.5 |  |  |  | 685 | 8.5 | 85.6 | No | 25000 | 3000 | 85 | 16 | 0.9 | -20 | Dimmable | 10% |  | Damp Location Rated,Enclosed Fixtures,Wet Location Rated |  |  |  | 2014-10-18 | 2014-10-30 | United States, Canada | ES_1111662_8BR30G4DIM/830_10312014111416_4056689 |  |  | 2223998
Green Creative | Green Creative | 8BR30G4DIM/840 | 8BR30G4DIM/840 |  | BR30 | Reflector (Flood/Spot) | E26 (Medium) | Directional | LED | 3 | 65 | 126.4 | 108.5 |  |  |  | 710 | 8.5 | 88.8 | No | 25000 | 4000 | 87 | 24 | 0.9 | -20 | Dimmable | 10% |  | Damp Location Rated,Enclosed Fixtures,Wet Location Rated |  |  |  | 2014-10-18 | 2014-10-30 | United States, Canada | ES_1111662_8BR30G4DIM/840_10312014111450_4090536 |  |  | 2223950
Green Creative | Green Creative | 9A19G4/827/277V | 9A19G4/827/277V |  | A19 | General Purpose Replacement | E26 (Medium) | Omnidirectional | LED | 3 | 60 | 116 | 60 |  |  |  | 800 | 9 | 88.9 | No | 25000 | 2700 | 82 | 10 | 0.9 | -20 |  |  |  | Damp Location Rated,Wet Location Rated |  |  |  | 2014-09-01 | 2015-03-12 | United States, Canada | ES_1111662_9A19G4/827/277V_09282014060820_4500747 | 51 |  | 2220694
Green Creative | Green Creative | 9A19G4/830/277V | 9A19G4/830/277V |  | A19 | General Purpose Replacement | E26 (Medium) | Omnidirectional | LED | 3 | 60 | 116 | 60 |  |  |  | 800 | 9 | 88.9 | No | 25000 | 3000 | 83 | 10 | 0.9 | -20 |  |  |  | Damp Location Rated,Wet Location Rated |  |  |  | 2014-09-01 | 2015-03-12 | United States, Canada | ES_1111662_9A19G4/830/277V_09282014060851_4531729 | 51 |  | 2220695
Green Creative | Green Creative | 9A19G4/840/277V | 9A19G4/840/277V |  | A19 | General Purpose Replacement | E26 (Medium) | Omnidirectional | LED | 3 | 60 | 116 | 60 |  |  |  | 850 | 9 | 94.4 | No | 25000 | 4000 | 85 | 22 | 0.9 | -20 |  |  |  | Damp Location Rated,Wet Location Rated |  |  |  | 2014-09-01 | 2015-03-12 | United States, Canada | ES_1111662_9A19G4/840/277V_09282014060915_4555226 | 51 |  | 2220696
Green Creative | Green Creative | 9A19G4DIM/827 | 9A19G4DIM/827 |  | A19 | General Purpose Replacement | E26 (Medium) | Omnidirectional | LED | 3 | 60 | 116 | 60 |  |  |  | 800 | 9 | 88.9 | No | 25000 | 2700 | 82 | 7 | 0.9 | -20 | Dimmable | 10% |  | Damp Location Rated,Wet Location Rated |  |  |  | 2014-09-01 | 2015-03-12 | United States, Canada | ES_1111662_9A19G4DIM/827_09282014060949_4589034 | 51 |  | 2220697
Green Creative | Green Creative | 9A19G4DIM/830 | 9A19G4DIM/830 |  | A19 | General Purpose Replacement | E26 (Medium) | Omnidirectional | LED | 3 | 60 | 116 | 60 |  |  |  | 800 | 9 | 88.9 | No | 25000 | 3000 | 83 | 12 | 0.9 | -20 | Dimmable | 10% |  | Damp Location Rated,Wet Location Rated |  |  |  | 2014-09-01 | 2015-03-12 | United States, Canada | ES_1111662_9A19G4DIM/830_09282014061010_4610071 | 51 |  | 2220698
Green Creative | Green Creative | 9A19G4DIM/840 | 9A19G4DIM/840 |  | A19 | General Purpose Replacement | E26 (Medium) | Omnidirectional | LED | 3 | 60 | 116 | 60 |  |  |  | 850 | 9 | 94.4 | No | 25000 | 4000 | 84 | 17 | 0.9 | -20 | Dimmable | 10% |  | Damp Location Rated,Wet Location Rated |  |  |  | 2014-09-01 | 2015-03-12 | United States, Canada | ES_1111662_9A19G4DIM/840_09282014061032_4632906 | 51 |  | 2220699
Green Creative | Green Creative | 9BR30DIM/8CCTD | 9BR30DIM/8CCTD |  | BR30 | Reflector (Flood/Spot) | E26 (Medium) | Directional | LED | 3 | 65 | 131.5 | 95 |  |  |  | 650 | 9 | 72.2 | No | 25000 | 2700 | 84 | 16 | 0.9 | -20 | Dimmable | 65% | Yes | Damp Location Rated | No |  |  | 2016-01-01 | 2016-07-21 | United States, Canada | ES_1111662_9BR30DIM/8CCTD_07212016144651_7787591 |  |  | 2272851
Green Creative | Green Creative | A19 | 9.5A19G4DIM/827/GU24 |  | A19 | General Purpose Replacement | GU24 | Omnidirectional | LED | 3 | 60 | 113.1 | 69.5 |  |  |  | 800 | 9.5 | 84.2 | No | 25000 | 2700 | 82 | 11 | 1 | -20 | Dimmable | 10% |  | Enclosed Fixtures |  |  |  | 2015-03-20 | 2016-03-09 | United States, Canada | ES_111662_9.5A19G4DIM/827/GU24_04202015074602_5962748 | 50.5 |  | 2239098
Green Creative | Green Creative | A19 | 9.5A19G4DIM/830/GU24 |  | A19 | General Purpose Replacement | GU24 | Omnidirectional | LED | 3 | 60 | 113.1 | 69.5 |  |  |  | 800 | 9.5 | 84.2 | No | 25000 | 3000 | 83 | 14 | 1 | -20 | Dimmable | 10% |  | Enclosed Fixtures |  |  |  | 2015-03-20 | 2016-03-09 | United States, Canada | ES_111662_9.5A19G4DIM/830/GU24_04202015074630_5990809 | 50.5 |  | 2239099
Green Creative | Green Creative | A19 | 9.5A19G4DIM/840/GU24 |  | A19 | General Purpose Replacement | GU24 | Omnidirectional | LED | 3 | 60 | 113.1 | 69.5 |  |  |  | 850 | 9.5 | 89.4 | No | 25000 | 4000 | 82 | 8 | 1 | -20 | Dimmable | 10% |  | Enclosed Fixtures |  |  |  | 2015-03-20 | 2016-03-09 | United States, Canada | ES_111662_9.5A19G4DIM/840/GU24_04202015074646_6006177 | 50.5 |  | 2239100
Green Creative | Green Creative | FA19 | 4.5FA19DIM/827/R |  | A19 | General Purpose Replacement | E26 (Medium) | Omnidirectional | LED | 3 | 95 | 103.5 | 59.2 |  |  |  | 450 | 4.5 | 95 | No | 15000 | 2700 | 81 | 2 | 0.9 | -20 | Dimmable | 1% | No | Damp Location Rated | No |  |  | 2015-05-17 | 2016-05-18 | United States, Canada | ES_1111662_4.5FA19DIM/827/R_05252016052549_3949043 | 90.5 |  | 2267835
Green Creative | Green Creative | FG25 | 4.5FG25DIM/827 |  | G25 | Globe | E26 (Medium) | Decorative | LED | 3 | 40 | 112.8 | 79.6 |  |  |  | 450 | 4.5 | 98 | No | 15000 | 2700 | 82 | 3 | 0.9 | -20 | Dimmable | 1% | No | Damp Location Rated | No |  |  | 2015-05-17 | 2016-05-18 | United States, Canada | ES_1111662_4.5FG25DIM/827_05252016052525_3926003 |  |  | 2267834
Euri Lighting | Euri lighting | VG25-2000e | VG25-2000e |  | G25 | Globe | E26 (Medium) | Decorative | LED | 3 | 60 | 118.9 | 79.1 |  |  |  | 800 | 7.5 | 106.7 | No | 15000 | 2700 | 80 | 13 | 0.9 | -40 | Dimmable | 80% | No | Damp Location Rated | No |  |  | 2016-01-01 | 2016-08-17 | United States, Canada | ES_98337_VG25-2000e_07272016094703_3073999 |  |  | 2275460
Euri Lighting | Euri lighting | VST19-2000ea | VST19-2000ea |  | ST | ST | E26 (Medium) | Decorative | LED | 3 | 40 | 141.6 | 64 |  |  |  | 330 | 5 | 66 | No | 15000 |  | 81 | 8 | 0.9 | -20 | Dimmable | 33% | No | Damp Location Rated | No |  |  | 2016-01-01 | 2016-08-24 | United States, Canada | ES_1132791_VST19-2000ea_08012016162901_1574060 |  |  | 2276358
Everbright Lights Inc. | Everbright | LED | E200810WW |  | PAR20 | Reflector (Flood/Spot) | E26 (Medium) | Directional | LED | 3 | 50 | 84.1 | 63.5 | 846 |  |  |  | 8 | 62.5 | No | 25000 | 3000 | 83 | 20 | 0.9 | 25 | Dimmable |  |  | None |  |  |  | 2015-06-10 | 2015-06-03 | United States, Canada | ES_1117715_E200810WW_06102015080401_5802119 |  |  | 2241354
Everbright Lights Inc. | Everbright | LED Lamp | E100810WW |  | PAR16 | Reflector (Flood/Spot) | GU10 | Directional | LED | 3 | 50 | 53.6 | 49.9 | 1403 |  |  |  | 8 | 62.5 | No | 25000 | 3000 | 83 | 16 | 0.8 | -20 | Dimmable |  |  | None |  |  |  | 2015-08-20 | 2015-08-21 | United States, Canada | ES_1117715_E100810WW_09012015085543_6663551 |  |  | 2246809
Everbright Lights Inc. | Everbright | LED Lamp | E160810WW |  | MR16 | Reflector (Flood/Spot) | E26 (Medium) | Directional | LED | 3 | 40 | 44.7 | 50 | 1096 |  | 35 |  | 8 | 64 | No | 25000 | 3000 | 84 | 15 | 1 | -20 | Dimmable |  |  | None |  |  |  | 2015-08-20 | 2015-08-25 | United States, Canada | ES_1117715_E160810WW_09012015085612_6259456 |  |  | 2246807
Everbright Lights Inc. | Everbright | LED Lamp | E191010W |  | A19 | General Purpose Replacement | E26 (Medium) | Omnidirectional | LED | 5 | 60 | 111.3 | 59.6 |  |  |  | 800 | 10 | 83 | No | 25000 | 5000 | 85 | 24 | 0.9 | -25 | Dimmable | 10% |  | None |  |  |  | 2015-06-10 | 2015-06-17 | United States, Canada | ES_1117715_E191010W_06232015065207_1373652 | 50 |  | 2242035
Everbright Lights Inc. | Everbright | LED Lamp | E211510WW |  | A21 | General Purpose Replacement | E26 (Medium) | Omnidirectional | LED | 3 | 100 | 125.5 | 65.6 |  |  |  | 1600 | 16 | 100 | No | 25000 | 2700 | 82 | 8 | 1 | -25 | Dimmable |  | Yes | Not for Use in Recessed Fixtures | No |  |  | 2016-03-28 | 2016-04-17 | United States, Canada | ES_1117715_E211510WW_05022016101010_5005663 | 84 |  | 2265707
Everbright Lights Inc. | Everbright | LED Lamp | EJDR710WW |  | PAR16 | Reflector (Flood/Spot) | E26 (Medium) | Directional | LED | 3 | 50 | 79.9 | 50.1 | 1516 |  |  |  | 6.5 | 90 | No | 25000 | 3000 | 82 | 10 | 0.8 | -20 | Dimmable |  |  | None |  |  |  | 2015-08-20 | 2015-08-19 | United States, Canada | ES_1117715_EJDR710WW_09012015085558_2407546 |  |  | 2246808
Everbright Lights Inc. | Everbright | LED LAMP | E120710WW |  | Decorative Candle: Other | Decorative | E12 (Candelabra) | Decorative | LED | 3 | 60 | 113.1 | 41.4 |  |  |  | 500 | 7.3 | 79 | No | 25000 | 3000 | 82 | 10 | 1 | -20 | Dimmable |  |  | None |  |  |  | 2015-08-20 | 2015-09-03 | United States, Canada | ES_1117715_E120710WW_09102015145826_9421545 |  |  | 2247720
Feit Electric | FEIT ELECTRIC | 3way Omni | A30/100/LED |  | A21 | General Purpose Replacement | E26 (Medium) | Omnidirectional | LED | 3 | 100 | 135 | 72 |  |  |  | 1600 | 20 | 80 | Yes | 25000 | 2700 | 82 | 10 | 1 | -25 |  |  |  | None |  |  |  | 2015-04-01 | 2015-03-27 | United States | ES_1018130_A30/100/LED_03302015081134_7097182 | 80 |  | 2235365
Feit Electric | FEIT ELECTRIC | 3way Omni | A30/100/LED/CAN |  | A21 | General Purpose Replacement | E26 (Medium) | Omnidirectional | LED | 3 | 100 | 135 | 75 |  |  |  | 1600 | 19.5 | 80 | Yes | 25000 | 2700 | 82 | 10 | 1 | -25 |  |  |  | None |  |  |  | 2015-08-15 | 2015-08-19 | Canada | ES_1018130_A30/100/LED/CAN_09102015154955_7116850 | 80.5 |  | 2247645
Feit Electric | FEIT ELECTRIC | A19 800 Omni LED | A19/OM800/827/LED |  | A19 | General Purpose Replacement | E26 (Medium) | Omnidirectional | LED | 5 | 60 | 111.8 | 62 |  |  |  | 850 | 13.5 | 59.2 | No | 25000 | 2700 | 83 | 19 | 0.9 | -25 | Dimmable | 5% |  | Damp Location Rated |  |  |  | 2014-03-01 | 2014-03-06 | United States | ES_1018130_A19/OM800/827/LED_03142014164403_8854994 | 46.5 |  | 2206159
Feit Electric | FEIT ELECTRIC | A19 800 Omni LED | A19/OM800/927/LED |  | A19 | General Purpose Replacement | E26 (Medium) | Omnidirectional | LED | 5 | 60 | 112 | 64.9 |  |  |  | 810 | 13.5 | 60 | No | 25000 | 2700 | 92 | 68 | 0.9 | -25 | Dimmable | 5% |  | Damp Location Rated |  |  |  | 2014-03-01 | 2014-03-06 | United States | ES_1018130_A19/OM800/927/LED_03142014164403_4333858 | 46.5 |  | 2206160
Feit Electric | FEIT ELECTRIC | A19 800 Omni LED | BPCEA19OM800/927/LED |  | A19 | General Purpose Replacement | E26 (Medium) | Omnidirectional | LED | 5 | 60 | 112 | 64.9 |  |  |  | 810 | 13.5 | 60 | No | 25000 | 2700 | 92 | 68 | 0.9 | -25 | Dimmable | 5% |  | Damp Location Rated |  |  |  | 2014-03-01 | 2014-03-06 | United States | ES_1018130_BPCEA19OM800/927/LED_03142014164403_4548315 | 46.5 |  | 2206161
Feit Electric | FEIT ELECTRIC | AGOMNI 1100 827 LED | AGOM1100/827/LED |  | A21 | General Purpose Replacement | E26 (Medium) | Omnidirectional | LED | 3 | 75 | 125.8 | 78 |  |  |  | 1100 | 13 | 84.6 | No | 25000 | 2700 | 89 | 48 | 1 | -25 | Dimmable | 10% |  | None |  |  |  | 2014-09-15 | 2015-02-18 | United States | ES_1018130_AGOM1100/827/LED_02192015143752_7909255 | 62 |  | 2234192
Feit Electric | FEIT ELECTRIC | AGOMNI 1100 827 LED | BPAGOM1100/5K/LED |  | A21 | General Purpose Replacement | E26 (Medium) | Omnidirectional | LED | 3 | 75 | 125.8 | 78 |  |  |  | 1100 | 13 | 84 | No | 25000 | 5000 | 85 | 24 | 1 | -25 | Dimmable | 5% |  | Not for Use in Recessed Fixtures |  |  |  | 2014-09-15 | 2014-10-07 | United States | ES_1018130_BPAGOM1100/5K/LED_10072014164820_2114475 | 62 |  | 2222050
Feit Electric | FEIT ELECTRIC | AGOMNI 1100 827 LED | BPAGOM1100/5K/LED/4 |  | A21 | General Purpose Replacement | E26 (Medium) | Omnidirectional | LED | 3 | 75 | 126 | 67 |  |  |  | 1100 | 13 | 84 | No | 25000 | 5000 | 85 | 24 | 1 | -25 | Dimmable | 5% |  | None |  |  |  | 2015-04-01 | 2015-04-03 | United States | ES_1018130_BPAGOM1100/5K/LED/4_04162015140126_7543495 | 62 |  | 2237411
Feit Electric | FEIT ELECTRIC | AGOMNI 1100 827 LED | BPAGOM1100/827/LED |  | A21 | General Purpose Replacement | E26 (Medium) | Omnidirectional | LED | 3 | 75 | 125.8 | 78 |  |  |  | 1100 | 13 | 84 | No | 25000 | 2700 | 89 | 48 | 1 | -25 | Dimmable | 5% |  | Not for Use in Recessed Fixtures |  |  |  | 2014-09-15 | 2014-10-07 | United States | ES_1018130_BPAGOM1100/827/LED_10072014164820_8533573 | 62 |  | 2222049
Feit Electric | FEIT ELECTRIC | AGOMNI 1100 827 LED | BPCEAG1100/827/LED |  | A21 | General Purpose Replacement | E26 (Medium) | Omnidirectional | LED | 3 | 75 | 126 | 67 |  |  |  | 1100 | 13 | 84.6 | No | 25000 | 2700 | 89 | 48 | 1 | -25 | Dimmable | 5% |  | None |  |  |  | 2014-09-15 | 2014-10-15 | United States | ES_1018130_BPCEAG1100/827/LED_10172014154236_2100585 | 62 |  | 2231229
Feit Electric | FEIT ELECTRIC | AG OMNI 1100 LED | BPAGOM1100/LED |  | A21 | General Purpose Replacement | E26 (Medium) | Omnidirectional | LED | 3 | 75 | 125.6 | 78 |  |  |  | 1100 | 13 | 84 | No | 25000 | 3000 | 83 | 16 | 1 | -25 | Dimmable | 5% |  | Other,not for use in recessed fixture |  |  |  | 2012-07-01 | 2014-09-29 | United States | ES_1018130_BPAGOM1100/LED_10012014163515_3976258 | 62 |  | 2221087
Feit Electric | FEIT ELECTRIC | AG OMNI A19-40 LED | AGOM450/927/LED/PGE |  | A19 | General Purpose Replacement | E26 (Medium) | Omnidirectional | LED | 5 | 40 | 110 | 60 |  |  |  | 485 | 7.5 | 64.7 | No | 25000 | 2700 | 92 | 58 | 0.9 | -25 | Dimmable | 5% |  | None |  |  |  | 2015-04-01 | 2015-04-03 | United States | ES_1018130_AGOM450/927/LED/PGE_04162015140116_3727611 | 32.5 |  | 2237410
Feit Electric | FEIT ELECTRIC | AG OMNI A19-40 LED | AGOM450/LED/3/CAN |  | A19 | General Purpose Replacement | E26 (Medium) | Omnidirectional | LED | 3 | 40 | 109 | 59.9 |  |  |  | 485 | 7.5 | 64.7 | No | 25000 | 3000 | 84 | 23 | 0.9 | -25 | Dimmable | 4% |  | None |  |  |  | 2014-07-01 | 2014-09-25 | United States | ES_1018130_AGOM450/LED/3/CAN_10012014125940_6573923 | 32.5 |  | 2220948
Feit Electric | FEIT ELECTRIC | LED Chandelier 300 | CFC/DM/300/LED |  | Decorative: Other | Decorative | E26 (Medium) | Decorative | LED | 3 | 40 | 104 | 38 |  |  |  | 310 | 4.8 | 64.6 | No | 25000 | 3000 | 83 | 12 | 0.6 | -25 | Dimmable | 4% |  | None |  |  |  | 2014-09-01 | 2014-12-04 | United States | ES_1018130_CFC/DM/300/LED_12122014164215_4631079 |  |  | 2229430
Feit Electric | FEIT ELECTRIC | LED Chandelier 300 | CFC/DM/300/LED/4 |  | Decorative: Other | Decorative | E26 (Medium) | Decorative | LED | 3 | 40 | 104 | 38 |  |  |  | 310 | 4.8 | 64.6 | No | 25000 | 3000 | 83 | 12 | 0.6 | -25 | Dimmable | 5% |  | None |  |  |  | 2014-09-01 | 2015-03-25 | United States | ES_1018130_CFC/DM/300/LED/4_04022015145146_9951225 |  |  | 2235688
Feit Electric | FEIT ELECTRIC | LED Chandelier 300 | CFF/DM/300/LED |  | Decorative: Other | Decorative | E26 (Medium) | Decorative | LED | 3 | 40 | 104 | 38 |  |  |  | 300 | 4.8 | 62.5 | No | 25000 | 3000 | 82 | 10 | 0.6 | -25 | Dimmable | 4% |  | None |  |  |  | 2014-09-01 | 2014-12-04 | United States | ES_1018130_CFF/DM/300/LED_12122014164215_7544792 |  |  | 2229431
Feit Electric | FEIT ELECTRIC | LED Chandelier 300 | EFC/DM/300/LED |  | Decorative: Other | Decorative | E26 (Medium) | Decorative | LED | 3 | 40 | 104 | 38 |  |  |  | 310 | 4.8 | 64.6 | No | 25000 | 3000 | 83 | 12 | 0.6 | -25 | Dimmable | 4% |  | None |  |  |  | 2014-09-01 | 2014-12-04 | United States | ES_1018130_EFC/DM/300/LED_12122014164215_6557248 |  |  | 2229432
Feit Electric | FEIT ELECTRIC | LED CHANDELIER 300 | CFC/DM/300/LED (L) |  | Decorative: Other | Decorative | E12 (Candelabra) | Decorative | LED | 3 | 40 | 102 | 34.9 |  |  |  | 300 | 5.2 | 57.7 | No | 25000 | 3000 | 81 | 2 | 0.9 | -25 | Dimmable | 10% |  | None |  |  |  | 2016-06-30 | 2016-06-30 | United States | ES_1018130_CFC/DM/300/LED (L)_07012016135202_8225686 |  |  | 2271384
Feit Electric | FEIT ELECTRIC | LED CHANDELIER 300 | CTC/DM/300/LED (L) |  | Decorative: Other | Decorative | E12 (Candelabra) | Decorative | LED | 3 | 40 | 99 | 35 |  |  |  | 300 | 5.2 | 57.7 | No | 25000 | 3000 | 81 | 2 | 0.9 | -25 | Dimmable | 10% |  | None |  |  |  | 2016-06-30 | 2016-06-30 | United States | ES_1018130_CTC/DM/300/LED (L)_07012016135202_4864655 |  |  | 2271385
Feit Electric | FEIT ELECTRIC | LED CHANDELIER 300 | EFC/DM/300/LED (L) |  | Decorative: Other | Decorative | E26 (Medium) | Decorative | LED | 3 | 40 | 99 | 35 |  |  |  | 300 | 5.2 | 57.7 | No | 25000 | 3000 | 81 | 2 | 0.9 | -25 | Dimmable | 10% |  | None |  |  |  | 2016-06-30 | 2016-06-30 | United States | ES_1018130_EFC/DM/300/LED (L)_07012016135202_9024903 |  |  | 2271386
Feit Electric | FEIT ELECTRIC | LED CHANDELIER 300 | ETC/DM/300/LED (L) |  | Decorative: Other | Decorative | E12 (Candelabra) | Decorative | LED | 3 | 40 | 103.5 | 35 |  |  |  | 300 | 5.2 | 57.7 | No | 25000 | 3000 | 81 | 2 | 0.9 | -25 | Dimmable | 10% |  | None |  |  |  | 2016-06-30 | 2016-06-30 | United States | ES_1018130_ETC/DM/300/LED (L)_07012016135202_7763181 |  |  | 2271387
Feit Electric | FEIT ELECTRIC | LED Decorative | CFC/DM/500/LED/CAN |  | Decorative: Other | Decorative | E12 (Candelabra) | Decorative | LED | 3 | 60 | 114 | 42 |  |  |  | 500 | 7.5 | 66.7 | No | 25000 | 3000 | 82 | 11 | 1 | -25 | Dimmable | 15% |  | None |  |  |  | 2015-08-07 | 2015-08-12 | Canada | ES_1018130_CFC/DM/500/LED/CAN_08142015163805_8617516 |  |  | 2246289
Feit Electric | FEIT ELECTRIC | LED Decorative Lamp | CFC/DM/500 | ,,Retail Number: CFC/DM/500/LED/CAN(C1) | Decorative Candle: Other | Decorative | E12 (Candelabra) | Decorative | LED | 3 | 60 | 115.7 | 40.8 |  |  |  | 500 | 7.5 | 66.7 | No | 25000 | 3000 | 83 | 9 | 0.9 | -25 | Dimmable | 5% |  | Damp Location Rated,Use With Timers,Enclosed Fixtures,Recessed Fixtures,Use With Photo And/Or Motion Sensors |  |  |  | 2016-06-30 | 2016-06-30 | United States | ES_1018130_CFC/DM/500_06302016100023_3294105 |  |  | 2272192
Feit Electric | FEIT ELECTRIC | LED EFC 300 | EFC/DM/300 | ,,Retail Number: EFC/DM/300/LED (C) | Decorative Candle: Other | Decorative | E26 (Medium) | Decorative | LED | 3 | 40 | 111.1 | 37.5 |  |  |  | 300 | 4.8 | 62.5 | No | 25000 | 3000 | 84 | 14 | 0.9 | -25 | Dimmable | 5% |  | Damp Location Rated,Use With Timers,Not for Use in Recessed Fixtures,Not for Use in Enclosed Fixtures,Use With Photo And/Or Motion Sensors |  |  |  | 2016-06-15 | 2016-06-23 | United States | ES_1018130_EFC/DM/300_06232016143502_4329450 |  |  | 2271324
Feit Electric | FEIT ELECTRIC | LED EXN | EXNDM/LED | ,,Retail Number: EXN/DM/LED(C1); ,,Retail Number: EXNDM/LED/CAN(C1) | MR16 | Reflector (Flood/Spot) | GU5.3 | Directional | LED | 3 | 35 | 46.6 | 49.8 | 774 |  | 40 | 350 | 6.5 | 53.8 | No | 25000 | 3000 | 84 | 15 | 0.8 | -25 | Dimmable | 5% |  | Damp Location Rated,Use With Timers,Enclosed Fixtures,Recessed Fixtures,Use With Photo And/Or Motion Sensors |  |  |  | 2016-06-15 | 2016-06-17 | United States, Canada | ES_1018130_EXNDM/LED_06172016141702_3489900 |  |  | 2271322
Feit Electric | FEIT ELECTRIC | LED OM100 | OM100/827/LED |  | A21 | General Purpose Replacement | E26 (Medium) | Omnidirectional | LED | 3 | 100 | 120.1 | 64.8 |  |  |  | 1600 | 17 | 94.1 | No | 25000 | 2700 | 82 | 11 | 1 | -25 | Dimmable | 5% |  | Damp Location Rated,Use With Timers,Not for Use in Recessed Fixtures,Not for Use in Enclosed Fixtures,Use With Photo And/Or Motion Sensors |  |  |  | 2016-03-21 | 2016-05-25 | United States | ES_1018130_OM100/827/LED_05252016112603_3127842 | 83 |  | 2269476
Feit Electric | FEIT ELECTRIC | LED OM100 | OM100/830/LED | ,,Retail Number: OM100/830/LED/CAN(C) | A21 | General Purpose Replacement | E26 (Medium) | Omnidirectional | LED | 3 | 100 | 125.6 | 65.2 |  |  |  | 1600 | 17 | 94.1 | No | 25000 | 3000 | 82 | 10 | 1 | -25 | Dimmable | 5% |  | Damp Location Rated,Use With Timers,Not for Use in Recessed Fixtures,Not for Use in Enclosed Fixtures,Use With Photo And/Or Motion Sensors |  |  |  | 2016-04-30 | 2016-04-26 | Canada | ES_1018130_OM100/830/LED_04262016164913_6578229 | 83 |  | 2267748
Feit Electric | FEIT ELECTRIC | LED OM100 | OM100/850/LED | ,,Retail Number: BPOM100/850/LED(C) | A21 | General Purpose Replacement | E26 (Medium) | Omnidirectional | LED | 3 | 100 | 125.6 | 65.6 |  |  |  | 1600 | 17 | 94.1 | No | 25000 | 5000 | 85 | 15 | 1 | -25 | Dimmable | 5% |  | Damp Location Rated,Use With Timers,Not for Use in Recessed Fixtures,Not for Use in Enclosed Fixtures,Use With Photo And/Or Motion Sensors |  |  |  | 2016-03-29 | 2016-04-15 | United States, Canada | ES_1018130_OM100/850/LED_04152016104923_5676819 | 83 |  | 2264925
Feit Electric | FEIT ELECTRIC | LED OMNI | BPCEAG1500/927/SCE |  | A21 | General Purpose Replacement | E26 (Medium) | Omnidirectional | LED | 5 | 75 | 132.5 | 69.8 |  |  |  | 1500 | 15.5 | 96.8 | No | 25000 | 2700 | 90 | 51 | 1 | -25 | Dimmable | 5% |  | Not for Use in Enclosed Fixtures |  |  |  | 2016-07-05 | 2016-06-30 | United States | ES_1018130_BPCEAG1500/927/SCE_07012016135307_4322325 | 59.5 |  | 2271380
Feit Electric | FEIT ELECTRIC | LED Omni100 | BPOM100/830/LEDG2 |  | A19 | General Purpose Replacement | E26 (Medium) | Omnidirectional | LED | 3 | 100 | 118.1 | 64.6 |  |  |  | 1600 | 15 | 106.7 | No | 25000 | 3000 | 81 | 6 | 1 | -25 | Dimmable | 5% | Yes | None | No |  |  | 2016-08-01 | 2016-08-04 | United States | ES_1018130_BPOM100/830/LEDG2_08172016135353_3217715 | 85 |  | 2275507
Feit Electric | FEIT ELECTRIC | LED Omni100 | BPOM100/850/LEDG2 |  | A19 | General Purpose Replacement | E26 (Medium) | Omnidirectional | LED | 3 | 100 | 118.1 | 64.6 |  |  |  | 1600 | 15 | 106.7 | No | 25000 | 5000 | 85 | 19 | 1 | -25 | Dimmable | 5% | Yes | None | No |  |  | 2016-08-01 | 2016-08-04 | United States | ES_1018130_BPOM100/850/LEDG2_08172016135353_6798077 | 85 |  | 2275509
Feit Electric | FEIT ELECTRIC | LED Omni100 | CEOM100/830/4 |  | A19 | General Purpose Replacement | E26 (Medium) | Omnidirectional | LED | 5 | 100 | 118.2 | 64.8 |  |  |  | 1600 | 15 | 106.7 | No | 15000 | 3000 | 82 | 8 | 1 | -25 | Dimmable | 5% | Yes | None | No |  | 0 | 2016-08-01 | 2016-08-04 | United States | ES_1018130_CEOM100/830/4_08172016135251_6580653 | 85 |  | 2275514
Feit Electric | FEIT ELECTRIC | LED Omni100 | OM100/827/LED(N) |  | A19 | General Purpose Replacement | E26 (Medium) | Omnidirectional | LED | 3 | 100 | 118.1 | 64.6 |  |  |  | 1600 | 15 | 106.7 | No | 25000 | 2700 | 82 | 7 | 1 | -25 | Dimmable | 5% | Yes | None | No |  |  | 2016-08-01 | 2016-08-04 | United States | ES_1018130_OM100/827/LED(N)_08172016135353_4288940 | 85 |  | 2275508
Fujian YDJ Light Co., Ltd. | YDJ Light | CFL | 128413-65 |  | CFL Bare Spiral | General Purpose Replacement | E26 (Medium) | Omnidirectional | CFL | 2 | 60 | 100 | 38 |  | 1.5 |  | 800 | 13 | 61.5 | No | 12000 | 6500 | 82 | 2 | 0.5 | -18 |  |  |  | Not for Use in Enclosed Fixtures |  |  |  | 2014-09-30 | 2014-10-16 | United States, Canada | ES_33216_128413-65_10222014133329_9130366 |  |  | 2223166
Fujian YDJ Light Co., Ltd. | YDJ Light | CFL | 128413-65K |  | CFL Bare Spiral | General Purpose Replacement | E26 (Medium) | Omnidirectional | CFL | 2 | 60 | 100.2 | 38.6 |  | 2.5 |  | 800 | 13 | 61.5 | No | 12000 | 6500 | 84 | 57 | 0.6 | -18 |  |  |  | Not for Use in Recessed Fixtures,Not for Use in Enclosed Fixtures |  |  |  | 2014-06-15 | 2014-07-01 | United States, Canada | ES_33216_128413-65K_07152014094237_2831087 |  |  | 2215532
Fujian YDJ Light Co., Ltd. | YDJ Light | CFL | 128413K |  | CFL Bare Spiral | General Purpose Replacement | E12 (Candelabra) | Omnidirectional | CFL | 2 | 60 | 100 | 39 |  | 1.5 |  | 800 | 13 | 61.5 | No | 12000 | 2700 | 81 | -9 | 0.6 | -18 |  |  |  | Not for Use in Enclosed Fixtures |  |  |  | 2014-09-30 | 2014-10-16 | United States, Canada | ES_33216_128413K_10222014133321_2970948 |  |  | 2223171
Fujian YDJ Light Co., Ltd. | YDJ Light | CFL | 128413K-27K |  | CFL Bare Spiral | General Purpose Replacement | E12 (Candelabra) | Omnidirectional | CFL | 2 | 60 | 99.3 | 38.8 |  | 2.5 |  | 900 | 13 | 69.2 | No | 12000 | 2700 | 82 | -19 | 0.6 | -18 |  |  |  | Not for Use in Recessed Fixtures,Not for Use in Enclosed Fixtures |  |  |  | 2015-09-05 | 2015-09-30 | United States, Canada | ES_33216_128413K-27K_09302015153534_6988713 |  |  | 2250277
Fujian YDJ Light Co., Ltd. | YDJ Light | CFL | 128720-27 |  | CFL Bare Spiral | General Purpose Replacement | E26 (Medium) | Omnidirectional | CFL | 2 | 75 | 105 | 51.5 |  | 1.5 |  | 1300 | 20 | 65 | No | 12000 | 2700 | 81 | 0 | 0.6 | -18 |  |  |  | Not for Use in Enclosed Fixtures |  |  |  | 2014-09-30 | 2014-09-25 | United States, Canada | ES_33216_128720-27_10012014163336_4692070 |  |  | 2221097
Fujian YDJ Light Co., Ltd. | YDJ Light | CFL | 128720-30 |  | CFL Bare Spiral | General Purpose Replacement | E26 (Medium) | Omnidirectional | CFL | 2 | 75 | 105 | 51.5 |  | 1.5 |  | 1300 | 20 | 65 | No | 12000 | 3000 | 83 | 2 | 0.6 | -18 |  |  |  | Not for Use in Enclosed Fixtures |  |  |  | 2014-09-30 | 2014-09-25 | United States, Canada | ES_33216_128720-30_10012014163336_3440418 |  |  | 2221096
Fujian YDJ Light Co., Ltd. | YDJ Light | CFL | 128720-35 |  | CFL Bare Spiral | General Purpose Replacement | E26 (Medium) | Omnidirectional | CFL | 2 | 75 | 105 | 52 |  | 1.5 |  | 1300 | 20 | 65 | No | 12000 | 3500 | 83 | 5 | 0.6 | -18 |  |  |  | Not for Use in Enclosed Fixtures |  |  |  | 2014-10-20 | 2014-10-22 | United States, Canada | ES_33216_128720-35_10242014153741_2464188 |  |  | 2223731
Fujian YDJ Light Co., Ltd. | YDJ Light | CFL | 128723-27 |  | CFL Bare Spiral | General Purpose Replacement | E26 (Medium) | Omnidirectional | CFL | 2 | 100 | 113 | 51.5 |  | 1.5 |  | 1640 | 23 | 71.3 | No | 12000 | 2700 | 82 | 16 | 0.6 | -18 |  |  |  | Not for Use in Enclosed Fixtures |  |  |  | 2014-09-30 | 2014-09-30 | United States, Canada | ES_33216_128723-27_10012014163715_4552653 |  |  | 2221071
Fujian YDJ Light Co., Ltd. | YDJ Light | CFL | 128723-35 |  | CFL Bare Spiral | General Purpose Replacement | E26 (Medium) | Omnidirectional | CFL | 2 | 100 | 113 | 51.5 |  | 1.5 |  | 1640 | 23 | 71.3 | No | 12000 | 3500 | 83 | 19 | 0.6 | -18 |  |  |  | Not for Use in Enclosed Fixtures |  |  |  | 2014-09-30 | 2014-09-30 | United States, Canada | ES_33216_128723-35_10012014163715_8150638 |  |  | 2221072
Fujian YDJ Light Co., Ltd. | YDJ Light | CFL | 13010 |  | CFL Bare Spiral | General Purpose Replacement | E26 (Medium) | Omnidirectional | CFL | 2 | 60 | 94 | 42 |  | 1.5 |  | 825 | 13 | 63.5 | No | 10000 | 2700 | 81 | 8 | 0.6 | -18 |  |  |  | Not for Use in Enclosed Fixtures |  |  |  | 2014-09-30 | 2014-09-25 | United States, Canada | ES_33216_13010_10012014163432_4933328 |  |  | 2221092
Fujian YDJ Light Co., Ltd. | YDJ Light | CFL | 15010 |  | CFL Bare Spiral | General Purpose Replacement | E26 (Medium) | Omnidirectional | CFL | 2 | 60 | 100 | 42 |  | 1.5 |  | 1000 | 15 | 66.7 | No | 10000 | 2700 | 82 | -3 | 0.5 | -18 |  |  |  | Not for Use in Enclosed Fixtures |  |  |  | 2014-09-30 | 2014-09-25 | United States, Canada | ES_33216_15010_10012014163252_4908100 |  |  | 2221099
Fujian YDJ Light Co., Ltd. | YDJ Light | CFL | 15013-27 |  | CFL Bare Spiral | General Purpose Replacement | E26 (Medium) | Omnidirectional | CFL | 3 | 60 | 94 | 42 |  | 1.5 |  | 825 | 13 | 63.5 | No | 15000 | 2700 | 81 | 7 | 0.6 | -18 |  |  |  | Other,Not for use in enclosed fixtures |  |  |  | 2014-08-20 | 2014-08-06 | United States, Canada | ES_33216_15013-27_08142014180055_8602412 |  |  | 2217407
Fujian YDJ Light Co., Ltd. | YDJ Light | CFL | 15015-27 |  | CFL Bare Spiral | General Purpose Replacement | E26 (Medium) | Omnidirectional | CFL | 3 | 60 | 100 | 42 |  | 1.5 |  | 975 | 15 | 65 | No | 15000 | 2700 | 82 | 13 | 0.6 | -18 |  |  |  | Not for Use in Enclosed Fixtures |  |  |  | 2014-09-30 | 2014-10-16 | United States, Canada | ES_33216_15015-27_10222014133349_6450428 |  |  | 2223164
Fujian YDJ Light Co., Ltd. | YDJ Light | CFL | 15023-30 |  | CFL Bare Spiral | General Purpose Replacement | E26 (Medium) | Omnidirectional | CFL | 3 | 100 | 112 | 54.5 |  | 1.5 |  | 1640 | 23 | 71.3 | No | 15000 | 3000 | 82 | 15 | 0.6 | -18 |  |  |  | Not for Use in Enclosed Fixtures |  |  |  | 2014-09-30 | 2014-09-25 | United States, Canada | ES_33216_15023-30_10012014163651_1380144 |  |  | 2221078
Fujian YDJ Light Co., Ltd. | YDJ Light | CFL | 151301 |  | CFL Bare Spiral | General Purpose Replacement | GU24 | Omnidirectional | CFL | 3 | 60 | 90 | 42 |  | 1.5 |  | 900 | 13 | 69.2 | No | 15000 | 2700 | 82 | 12 | 0.6 | -18 |  |  |  | Not for Use in Enclosed Fixtures |  |  |  | 2014-11-20 | 2014-11-12 | United States, Canada | ES_33216_151301_11132014141232_8687178 |  |  | 2225234
Fujian YDJ Light Co., Ltd. | YDJ Light | CFL | 20010 |  | CFL Bare Spiral | General Purpose Replacement | E26 (Medium) | Omnidirectional | CFL | 2 | 75 | 105 | 54.5 |  | 1.5 |  | 1300 | 20 | 65 | No | 10000 | 2700 | 81 | 8 | 0.5 | -18 |  |  |  | Other,Not for use in enclosed fixtures |  |  |  | 2014-09-20 | 2014-09-25 | United States, Canada | ES_33216_20010_10012014163215_2892601 |  |  | 2221100
Fujian YDJ Light Co., Ltd. | YDJ Light | CFL | 201201 |  | CFL Bare Spiral | General Purpose Replacement | E26 (Medium) | Omnidirectional | CFL | 3 | 75 | 105 | 54.5 |  | 1.5 |  | 1355 | 20 | 67.8 | No | 15000 | 2700 | 82 | 9 | 0.6 | -18 |  |  |  | Other,Not for use in enclosed fixtures |  |  |  | 2014-08-20 | 2014-08-06 | United States, Canada | ES_33216_201201_08142014180145_5646784 |  |  | 2217406
Fujian YDJ Light Co., Ltd. | YDJ Light | CFL | 201401 |  | CFL Bare Spiral | General Purpose Replacement | GU24 | Omnidirectional | CFL | 3 | 75 | 95 | 54.5 |  | 1.5 |  | 1300 | 20 | 65 | No | 15000 | 2700 | 82 | 8 | 0.6 | -18 |  |  |  | Not for Use in Enclosed Fixtures |  |  |  | 2014-10-20 | 2014-10-21 | United States, Canada | ES_33216_201401_10222014133735_9115068 |  |  | 2223146
Fujian YDJ Light Co., Ltd. | YDJ Light | CFL | 231201 |  | CFL Bare Spiral | General Purpose Replacement | E26 (Medium) | Omnidirectional | CFL | 3 | 100 | 112 | 54.5 |  | 1.5 |  | 1640 | 23 | 71.3 | No | 15000 | 2700 | 81 | 14 | 0.6 | -18 |  |  |  | Not for Use in Enclosed Fixtures |  |  |  | 2014-09-30 | 2014-09-25 | United States, Canada | ES_33216_231201_10012014163651_8038483 |  |  | 2221079
Fujian YDJ Light Co., Ltd. | YDJ Light | CFL | 231401 |  | CFL Bare Spiral | General Purpose Replacement | GU24 | Omnidirectional | CFL | 3 | 100 | 103 | 54.5 |  | 1.5 |  | 1600 | 23.5 | 69.6 | No | 15000 | 2700 | 82 | 16 | 0.6 | -18 |  |  |  | Not for Use in Enclosed Fixtures |  |  |  | 2014-11-20 | 2014-11-12 | United States, Canada | ES_33216_231401_11132014141225_4435225 |  |  | 2225235
Fujian YDJ Light Co., Ltd. | YDJ Light | CFL | 330502-30 |  | CFL Bare Spiral | General Purpose Replacement | E26 (Medium) | Omnidirectional | CFL | 2 | 125 | 135 | 70 |  | 3 |  | 2150 | 33 | 65.2 | Yes | 10000 | 3000 | 83 | 12 | 0.5 | -18 |  |  |  | Not for Use in Enclosed Fixtures |  |  |  | 2014-11-30 | 2014-11-21 | United States, Canada | ES_33216_330502-30_11242014135720_6374864 |  |  | 2225663
Fujian YDJ Light Co., Ltd. | YDJ Light | CFL | 650601 |  | CFL Bare Spiral | General Purpose Replacement | E26 (Medium) | Omnidirectional | CFL | 3 | 300 | 205 | 105 |  | 3 |  | 4450 | 65 | 68.5 | No | 15000 | 4100 | 85 | 43 | 0.5 | -18 |  |  |  | Not for Use in Enclosed Fixtures |  |  |  | 2014-10-20 | 2014-10-21 | United States, Canada | ES_33216_650601_10222014133705_1275432 |  |  | 2223147
GE Lighting | GE Lighting | LED12DP30RW92715 | 84386 |  | PAR30 | Reflector (Flood/Spot) | E26 (Medium) | Directional | LED | 3 | 75 | 95.4 | 96 | 10456 |  | 15 | 820 | 12.5 | 65.6 | No | 25000 | 2700 | 93 | 67 | 0.9 | -20 | Dimmable | 20% |  | Damp Location Rated,Not for Use in Enclosed Fixtures |  |  |  | 2015-03-02 | 2015-04-10 | United States, Canada | ES_1120172_84386_04102015200513_6313720 |  |  | 2236161
GE Lighting | GE Lighting | LED12DP30RW92725 | 84392 |  | PAR30 | Reflector (Flood/Spot) | E26 (Medium) | Directional | LED | 3 | 75 | 95.4 | 96 | 3801 |  | 25 | 850 | 12.3 | 69.1 | No | 25000 | 2700 | 93 | 58 | 0.9 | -20 | Dimmable | 20% |  | Damp Location Rated,Not for Use in Enclosed Fixtures |  |  |  | 2015-03-02 | 2015-04-10 | United States, Canada | ES_1120172_84392Â Â Â _04102015200651_6411737 |  |  | 2236162
GE Lighting | GE Lighting | LED12DP30RW92740 | 84395 |  | PAR30 | Reflector (Flood/Spot) | E26 (Medium) | Directional | LED | 3 | 75 | 95.4 | 96 | 2079 |  | 40 | 850 | 12.3 | 69.1 | No | 25000 | 2700 | 93 | 58 | 0.9 | -20 | Dimmable | 20% |  | Damp Location Rated,Not for Use in Enclosed Fixtures |  |  |  | 2015-03-02 | 2015-04-10 | United States, Canada | ES_1120172_84395Â Â Â _04102015200957_6597642 |  |  | 2236163
GE Lighting | GE Lighting | LED12DP30RW93015 | 84374 |  | PAR30 | Reflector (Flood/Spot) | E26 (Medium) | Directional | LED | 3 | 75 | 95.4 | 96 | 11324 |  | 15 | 860 | 12.4 | 69.4 | No | 25000 | 3000 | 90 | 60 | 0.9 | -20 | Dimmable | 20% |  | Damp Location Rated,Not for Use in Enclosed Fixtures |  |  |  | 2015-03-02 | 2015-04-10 | United States, Canada | ES_1120172_84374_04102015201309_6789240 |  |  | 2236164
GE Lighting | GE Lighting | LED12DP30RW93025 | 84379 |  | PAR30 | Reflector (Flood/Spot) | E26 (Medium) | Directional | LED | 3 | 75 | 95.4 | 96 | 4060 |  | 25 | 900 | 12.4 | 72.6 | No | 25000 | 3000 | 95 | 69 | 0.9 | -20 | Dimmable | 20% |  | Damp Location Rated,Not for Use in Enclosed Fixtures |  |  |  | 2015-03-02 | 2015-04-10 | United States, Canada | ES_1120172_84379Â Â Â _04102015201437_6877033 |  |  | 2236165
GE Lighting | GE Lighting | LED12DP30RW93040 | 84380 |  | PAR30 | Reflector (Flood/Spot) | E26 (Medium) | Directional | LED | 3 | 75 | 95.4 | 96 | 2195 |  | 40 | 900 | 12.4 | 72.6 | No | 25000 | 3000 | 95 | 68 | 0.9 | -20 | Dimmable | 20% |  | Damp Location Rated,Not for Use in Enclosed Fixtures |  |  |  | 2015-03-02 | 2015-04-10 | United States, Canada | ES_1120172_84380Â Â Â _04102015201612_6972565 |  |  | 2236166
GE Lighting | GE Lighting | LED12DP382W82715 | 90131 |  | PAR38 | Reflector (Flood/Spot) | E26 (Medium) | Directional | LED | 5 | 70 | 131 | 121 | 6600 |  | 15 | 850 | 12 | 71 | No | 25000 | 2700 | 84 | 22 | 0.9 | -20 | Dimmable | 20% |  | Use With Timers,Enclosed Fixtures,Wet Location Rated,Recessed Fixtures,Use With Photo And/Or Motion Sensors |  |  |  | 2014-03-05 | 2014-02-26 | United States, Canada | ES_1105798_GE LIGHTING (163438) ¦ 90131_02262014224909_4949625 |  |  | 2205196
Feit Electric | FEIT ELECTRIC | LED Omni100 | OM100/830/LEDG2/CAN |  | A19 | General Purpose Replacement | E26 (Medium) | Omnidirectional | LED | 3 | 100 | 118.1 | 64.6 |  |  |  | 1600 | 15 | 106.7 | No | 25000 | 3000 | 81 | 6 | 1 | -25 | Dimmable | 5% | Yes | None | No |  |  | 2016-08-01 | 2016-08-04 | Canada | ES_1018130_OM100/830/LEDG2/CAN_08172016140816_2834471 | 85 |  | 2275510
GE Lighting | GE Lighting | LED12DP382W82725 | 90132 |  | PAR38 | Reflector (Flood/Spot) | E26 (Medium) | Directional | LED | 5 | 85 | 131 | 121 | 4000 |  | 25 | 850 | 12 | 71 | No | 25000 | 2700 | 84 | 23 | 0.9 | -20 | Dimmable | 20% |  | Use With Timers,Enclosed Fixtures,Wet Location Rated,Recessed Fixtures,Use With Photo And/Or Motion Sensors |  |  |  | 2014-03-05 | 2014-02-26 | United States, Canada | ES_1105798_GE LIGHTING (163438) ¦ 90132_02262014224938_4978639 |  |  | 2205197
GE Lighting | GE Lighting | LED12DP382W82735 | 90133 |  | PAR38 | Reflector (Flood/Spot) | E26 (Medium) | Directional | LED | 5 | 85 | 131 | 121 | 2500 |  | 35 | 850 | 12 | 71 | No | 25000 | 2700 | 84 | 23 | 0.9 | -20 | Dimmable | 20% |  | Use With Timers,Enclosed Fixtures,Wet Location Rated,Recessed Fixtures,Use With Photo And/Or Motion Sensors |  |  |  | 2014-03-05 | 2014-02-26 | United States, Canada | ES_1105798_GE LIGHTING (163438) ¦ 90133_02262014225014_5014968 |  |  | 2205198
GE Lighting | GE Lighting | LED12DP382W83015 | 90149 |  | PAR38 | Reflector (Flood/Spot) | E26 (Medium) | Directional | LED | 5 | 70 | 131 | 121 | 7500 |  | 15 | 950 | 12 | 79 | No | 25000 | 3000 | 84 | 20 | 0.9 | -20 | Dimmable | 20% |  | Use With Timers,Enclosed Fixtures,Wet Location Rated,Recessed Fixtures,Use With Photo And/Or Motion Sensors |  |  |  | 2014-03-05 | 2014-02-26 | United States, Canada | ES_1105798_GE LIGHTING (163438) ¦ 90149_02262014225041_5041440 |  |  | 2205199
GE Lighting | GE Lighting | LED12DP382W83025 | 90150 |  | PAR38 | Reflector (Flood/Spot) | E26 (Medium) | Directional | LED | 5 | 85 | 131 | 121 | 4400 |  | 25 | 950 | 12 | 79 | No | 25000 | 3000 | 84 | 23 | 0.9 | -20 | Dimmable | 20% |  | Use With Timers,Enclosed Fixtures,Wet Location Rated,Recessed Fixtures,Use With Photo And/Or Motion Sensors |  |  |  | 2014-03-05 | 2014-02-26 | United States, Canada | ES_1105798_GE LIGHTING (163438) ¦ 90150_02262014225108_5068448 |  |  | 2205200
GE Lighting | GE Lighting | LED12DP382W83035 | 90151 |  | PAR38 | Reflector (Flood/Spot) | E26 (Medium) | Directional | LED | 5 | 85 | 131 | 121 | 2700 |  | 35 | 950 | 12 | 79 | No | 25000 | 3000 | 84 | 20 | 0.9 | -20 | Dimmable | 20% |  | Use With Timers,Enclosed Fixtures,Wet Location Rated,Recessed Fixtures,Use With Photo And/Or Motion Sensors |  |  |  | 2014-03-05 | 2014-02-26 | United States, Canada | ES_1105798_GE LIGHTING (163438) ¦ 90151_02262014225135_5095352 |  |  | 2205201
GE Lighting | GE Lighting | LED12DP382W/FL-S | 95216 |  | PAR38 | Reflector (Flood/Spot) | E26 (Medium) | Directional | LED | 5 | 85 | 131 | 121 | 2700 |  | 35 | 950 | 12 | 79 | No | 25000 | 3000 | 84 | 20 | 0.9 | -20 | Dimmable | 20% |  | Use With Timers,Enclosed Fixtures,Wet Location Rated,Recessed Fixtures,Use With Photo And/Or Motion Sensors |  |  |  | 2014-03-05 | 2014-02-26 | United States, Canada | ES_1105798_GE LIGHTING (163438) ¦ 95216_02262014225233_5153960 |  |  | 2205213
GE Lighting | GE Lighting | LED12DP382WFL/TP | 89990 | ,98642,; ,LED-12PAR38/SW/WFL, | PAR38 | Reflector (Flood/Spot) | E26 (Medium) | Directional | LED | 5 | 85 | 131 | 121 | 2700 |  | 35 | 950 | 12 | 79 | No | 25000 | 3000 | 84 | 20 | 0.9 | -20 | Dimmable | 20% |  | Use With Timers,Enclosed Fixtures,Wet Location Rated,Recessed Fixtures,Use With Photo And/Or Motion Sensors |  |  |  | 2014-03-05 | 2014-02-26 | United States, Canada | ES_1105798_GE LIGHTING (163438) ¦ 89990_02262014225201_5121918 |  |  | 2205194
GE Lighting | GE Lighting | LED12DP3L2FL5KCD | 11201 | LED12DP3L2FL5KCD,11201, | PAR30L | Reflector (Flood/Spot) | E26 (Medium) | Directional | LED | 5 | 90 | 117 | 95 | 3000 |  | 35 | 1050 | 12 | 83 | No | 25000 | 5000 | 80 | 6 | 0.9 | -20 | Dimmable | 20% |  | Damp Location Rated,Use With Timers,Enclosed Fixtures,Recessed Fixtures,Use With Photo And/Or Motion Sensors |  |  |  | 2014-09-20 | 2014-09-30 | Canada | ES_1120172_11201_09302014172620_7980674 |  |  | 2220779
GE Lighting | GE Lighting | LED12DP3L2FL5KTP | 22233 | ,98637,; ,LED-12PAR30L/DAY/FL BX,; LED12DP3L2FL5KTP,22233, | PAR30L | Reflector (Flood/Spot) | E26 (Medium) | Directional | LED | 5 | 75 | 117 | 95 | 3000 |  | 35 | 1050 | 12 | 83 | No | 25000 | 5000 | 80 | 6 | 0.9 | -20 | Dimmable | 20% |  | Damp Location Rated,Use With Timers,Enclosed Fixtures,Recessed Fixtures,Use With Photo And/Or Motion Sensors |  |  |  | 2014-09-20 | 2014-09-30 | United States, Canada | ES_1120172_22233_09302014172541_7941096 |  |  | 2220778
GE Lighting | GE Lighting | LED12DP3L2W83535 | 11306 |  | PAR30L | Reflector (Flood/Spot) | E26 (Medium) | Directional | LED | 3 | 85 | 117 | 95 | 2700 |  | 35 | 950 | 12 | 79 | No | 25000 | 3500 | 81 | 12 | 0.9 | -20 | Dimmable | 20% |  | Damp Location Rated,Use With Timers,Enclosed Fixtures,Recessed Fixtures,Use With Photo And/Or Motion Sensors |  |  |  | 2014-11-01 | 2014-11-11 | United States, Canada | ES_1120172_11306_11112014184124_1284368 |  |  | 2224591
GE Lighting | GE Lighting | LED12DP3L3W82735 | 96847 | ,32684,; ,LED12DP3L3/FL/TP, | PAR30L | Reflector (Flood/Spot) | E26 (Medium) | Directional | LED | 5 | 75 | 117 | 97 | 2950 |  | 35 | 850 | 12 | 70.8 | No | 25000 | 2700 | 82 | 5 | 0.9 | -20 | Dimmable | 20% |  | Damp Location Rated,Enclosed Fixtures,Recessed Fixtures |  |  |  | 2015-03-24 | 2015-05-11 | United States | ES_1120172_96847_05112015181304_7984509 |  |  | 2239120
Feit Electric | FEIT ELECTRIC | AG OMNI A19-40 LED | BPAGOM450/LED | AG OMNI A19-40 LED,AGOM450/LED/CAN, | A19 | General Purpose Replacement | E26 (Medium) | Omnidirectional | LED | 3 | 40 | 109 | 59.9 |  |  |  | 485 | 7.5 | 64.7 | No | 25000 | 3000 | 84 | 23 | 0.9 | -25 | Dimmable | 4% |  | None |  |  |  | 2014-07-01 | 2014-07-02 | United States | ES_1018130_BPAGOM450/LED_07092014184914_3595323 | 32.5 |  | 2214873
Feit Electric | FEIT ELECTRIC | AG OMNI A19-40 LED | BPCEAG500/927/LED/3 | AG OMNI A19-40 LED,BPAGOM450/927/LED, | A19 | General Purpose Replacement | E26 (Medium) | Omnidirectional | LED | 5 | 40 | 109.6 | 59.9 |  |  |  | 485 | 7.3 | 66 | No | 25000 | 2700 | 91 | 58 | 0.9 | -25 | Dimmable | 5% |  | Damp Location Rated |  |  |  | 2014-10-01 | 2014-09-17 | United States | ES_1018130_BPCEAG500/927/LED/3_09182014113000_5653749 | 32.7 |  | 2220069
Feit Electric | FEIT ELECTRIC | AG OMNI A19-60 LED | AGOM800/927/LED/PGE | AG OMNI A19-60 LED,AGOM800/927/LED/SCE, | A19 | General Purpose Replacement | E26 (Medium) | Omnidirectional | LED | 5 | 60 | 117 | 60 |  |  |  | 810 | 9.5 | 85.3 | No | 25000 | 2700 | 93 | 61 | 0.9 | -25 | Dimmable | 5% |  | None |  |  |  | 2015-04-01 | 2015-04-03 | United States | ES_1018130_AGOM800/927/LED/PGE_04162015140102_8999291 | 50.5 |  | 2237409
Feit Electric | FEIT ELECTRIC | AG OMNI A19-60 LED | BPAGOM800/LED | AG OMNI A19-60 LED,AGOM800/LED/CAN, | A19 | General Purpose Replacement | E26 (Medium) | Omnidirectional | LED | 3 | 60 | 115.6 | 69.5 |  |  |  | 800 | 9.5 | 84.2 | No | 25000 | 3000 | 83 | 19 | 0.9 | -25 | Dimmable | 4% |  | None |  |  |  | 2014-07-01 | 2014-07-02 | United States | ES_1018130_BPAGOM800/LED_07092014184937_2551687 | 50.5 |  | 2214871
Feit Electric | FEIT ELECTRIC | AG OMNI A19-60 LED | BPCEAG800/927/LED/3 | AG OMNI A19-60 LED,AGOM800/927/LED/CAN,; AG OMNI A19-60 LED,BPAGOM800/927/LED, | A19 | General Purpose Replacement | E26 (Medium) | Omnidirectional | LED | 5 | 60 | 116.5 | 59.9 |  |  |  | 810 | 9.5 | 60 | No | 25000 | 2700 | 92 | 61 | 0.9 | -25 | Dimmable | 5% |  | Other,not for use in recessed fixtures. |  |  |  | 2014-09-01 | 2014-09-11 | United States | ES_1018130_BPCEAG800/927/LED/3_09122014164805_4379557 | 50.5 |  | 2219491
Feit Electric | FEIT ELECTRIC | AGOMNI A21-100 LED | BPAGOM1600/5K/LED | AGOMNI A21-100 LED,AGOM1600/5K/LED/CAN, | A19 | General Purpose Replacement | E26 (Medium) | Omnidirectional | LED | 3 | 100 | 132.5 | 67.1 |  |  |  | 1600 | 15.5 | 100 | No | 25000 | 2700 | 84 | 22 | 1 | -25 | Dimmable | 5% |  | Other,not for use in recessed fixtures |  |  |  | 2014-09-01 | 2014-09-11 | United States | ES_1018130_BPAGOM1600/5K/LED_09122014164821_2782903 | 84.5 |  | 2219490
Feit Electric | FEIT ELECTRIC | AGOMNI A21-100 LED | BPAGOM1600/5K/LED/4 |  | A21 | General Purpose Replacement | E26 (Medium) | Omnidirectional | LED | 3 | 100 | 135 | 68 |  |  |  | 1600 | 16 | 100 | No | 25000 | 5000 | 84 | 22 | 1 | -25 | Dimmable | 5% |  | None |  |  |  | 2015-05-15 | 2015-05-19 | United States | ES_1018130_BPAGOM1600/5K/LED/4_05222015162954_9202561 | 84 |  | 2240127
Feit Electric | FEIT ELECTRIC | AGOMNI A21-100 LED | BPCEAG1600/827/LED |  | A19 | General Purpose Replacement | E26 (Medium) | Omnidirectional | LED | 5 | 100 | 134.6 | 68 |  |  |  | 1600 | 15.5 | 103 | No | 25000 | 2700 | 80 | 10 | 0.9 | -25 | Dimmable | 5% |  | Other,Not for use in recessed fixtures |  |  |  | 2014-09-01 | 2014-09-11 | United States | ES_1018130_BPCEAG1600/827/LED_09122014164821_5718864 | 84.5 |  | 2219489
Feit Electric | FEIT ELECTRIC | BR30 LED | BR30/DM/5K/LED (145) |  | BR30 | Reflector (Flood/Spot) | E26 (Medium) | Directional | LED | 3 | 65 | 130.8 | 95.2 |  |  | 110 | 650 | 8.5 | 76.5 | No | 25000 | 5000 | 84 | 19 | 0.9 | -25 | Dimmable | 10% |  | None |  |  |  | 2015-08-15 | 2015-08-07 | United States | ES_1018130_BR30/DM/5K/LED (145)_08142015163405_3829365 |  |  | 2246264
Feit Electric | FEIT ELECTRIC | BR30 LED | BR30DM/5K/LED/CAN (V2) |  | BR30 | Reflector (Flood/Spot) | E26 (Medium) | Directional | LED | 3 | 65 | 130 | 95 |  |  | 110 | 650 | 9.5 | 68.4 | No | 25000 | 5000 | 84 | 19 | 0.9 | -25 | Dimmable | 10% |  | None |  |  |  | 2015-08-15 | 2015-08-07 | Canada | ES_1018130_BR30DM/5K/LED/CAN (V2)_08212015105913_5168100 |  |  | 2246280
Feit Electric | FEIT ELECTRIC | BR30 LED | BR30/DM/5K/LED (L) | BR30 LED,BR30DM/65/5KLED/4 (L), | BR30 | Reflector (Flood/Spot) | E26 (Medium) | Directional | LED | 3 | 65 | 131.5 | 95.3 | 214 |  | 110 | 650 | 9 | 72 | No | 25000 | 5000 | 82 | 11 | 0.9 | -20 | Dimmable | 5% | No | None | No |  |  | 2016-02-01 | 2016-03-16 | United States | ES_1018130_BR30/DM/5K/LED (L)_03232016104652_4385430 |  |  | 2262936
Feit Electric | FEIT ELECTRIC | BR30 LED | BR30/DM/650/LEDG2 | ,,Retail Number: BR30/DM/650/LEDG2/2; ,,Retail Number: BR30/DM/LEDG3/2(C) | BR30 | Reflector (Flood/Spot) | E26 (Medium) | Directional | LED | 3 | 65 | 128.9 | 94.7 |  |  | 110 | 650 | 10 | 65 | No | 25000 | 2700 | 82 | 17 | 1 | -25 | Dimmable | 5% |  | Damp Location Rated,Use With Timers,Enclosed Fixtures,Recessed Fixtures,Use With Photo And/Or Motion Sensors |  |  |  | 2014-07-20 | 2014-11-06 | United States, Canada | ES_1018130_BR30/DM/650/LEDG2_08252014163539_9161404 |  |  | 2217865
Feit Electric | FEIT ELECTRIC | BR30 LED | BR30DM65/850/LED |  | BR30 | Reflector (Flood/Spot) | E26 (Medium) | Directional | LED | 3 | 65 | 129.9 | 95.2 |  |  | 110 | 650 | 9.5 | 68.4 | No | 25000 | 5000 | 84 | 19 | 0.9 | -25 | Dimmable | 10% |  | None |  |  |  | 2016-01-25 | 2016-01-28 | United States | ES_1018130_BR30DM65/850/LED_01292016130434_3686237 |  |  | 2257508
Feit Electric | FEIT ELECTRIC | BR30 LED | BR30DM65/850/LED/CAN |  | BR30 | Reflector (Flood/Spot) | E26 (Medium) | Directional | LED | 3 | 65 | 129.9 | 95.2 |  |  | 110 | 650 | 9.5 | 68.4 | No | 25000 | 5000 | 84 | 19 | 0.9 | -25 | Dimmable | 10% |  | None |  |  |  | 2016-01-25 | 2016-01-28 | Canada | ES_1018130_BR30DM65/850/LED/CAN_01292016131642_8364785 |  |  | 2257510
Feit Electric | FEIT ELECTRIC | BR30 LED | BR30DM65/LED | BR30 LED,BR30DM65/LED/2, | BR30 | Reflector (Flood/Spot) | E26 (Medium) | Directional | LED | 3 | 65 | 130.6 | 95.4 |  |  | 110 | 650 | 9.5 | 68.4 | No | 25000 | 2700 | 81 | 9 | 0.9 | -25 | Dimmable | 10% |  | None |  |  |  | 2016-01-25 | 2016-01-28 | United States | ES_1018130_BR30DM65/LED_01292016130434_5520346 |  |  | 2257507
Feit Electric | FEIT ELECTRIC | BR30 LED | BR30DM65/LED/6 | BR30 LED,BR30DM65/LED/MP/6, | BR30 | Reflector (Flood/Spot) | E26 (Medium) | Directional | LED | 3 | 65 | 130.8 | 95.2 |  |  | 110 | 650 | 8.5 | 76.5 | No | 25000 | 2700 | 81 | 5 | 0.9 | -25 | Dimmable | 10% |  | None |  |  |  | 2015-08-15 | 2015-08-07 | United States | ES_1018130_BR30DM65/LED/6_08142015163405_1956020 |  |  | 2246263
Feit Electric | FEIT ELECTRIC | BR30 LED | BR30DM65/LED/6 (L1) | BR30 LED,BR30DM65/LED/4 (L), | BR30 | Reflector (Flood/Spot) | E26 (Medium) | Directional | LED | 3 | 65 | 130.8 | 95 | 214 |  | 110 | 650 | 9 | 72 | No | 25000 | 2700 | 81 | 8 | 0.9 | -20 | Dimmable | 5% | No | None | No |  |  | 2016-02-01 | 2016-03-16 | United States | ES_1018130_BR30DM65/LED/6 (L1)_03232016104652_6113119 |  |  | 2262935
Feit Electric | FEIT ELECTRIC | BR30 LED | BR30DM65/LED/CAN | BR30 LED,BR30DM65/LED/2/CAN, | BR30 | Reflector (Flood/Spot) | E26 (Medium) | Directional | LED | 3 | 65 | 130.6 | 95.4 |  |  | 110 | 650 | 9.5 | 68.4 | No | 25000 | 2700 | 81 | 9 | 0.9 | -25 | Dimmable | 10% |  | None |  |  |  | 2016-01-25 | 2016-01-28 | Canada | ES_1018130_BR30DM65/LED/CAN_01292016131415_1459017 |  |  | 2257509
Feit Electric | FEIT ELECTRIC | BR30 LED | BR30DM/927/LED | ,,Retail Number: BPCEBR30/927/LED/2; ,,Retail Number: BR30/927/LED; ,,Retail Number: BR30/927/LED/2; ,,Retail Number: BR30/927/LED/CAN | BR30 | Reflector (Flood/Spot) | E26 (Medium) | Directional | LED | 5 | 65 | 131.2 | 93.1 |  |  | 110 | 750 | 13 | 57.7 | No | 25000 | 2700 | 95 | 62 | 1 | -25 | Dimmable | 5% |  | Damp Location Rated,Use With Timers,Enclosed Fixtures,Recessed Fixtures,Use With Photo And/Or Motion Sensors |  |  |  | 2014-07-15 | 2014-07-24 | United States, Canada | ES_1018130_BR30DM/927/LED_08252014162230_2122979 |  |  | 2217864
Feit Electric | FEIT ELECTRIC | BR30 LED | BR30DM/LEDG2/CAN (V2) |  | BR30 | Reflector (Flood/Spot) | E26 (Medium) | Directional | LED | 3 | 65 | 130 | 95 |  |  | 110 | 650 | 9.5 | 68.4 | No | 25000 | 2700 | 81 | 9 | 0.9 | -25 | Dimmable | 10% |  | None |  |  |  | 2015-08-15 | 2015-08-07 | Canada | ES_1018130_BR30DM/LEDG2/CAN (V2)_08142015163220_8179667 |  |  | 2246279
Feit Electric | FEIT ELECTRIC | LED OMNI100 | BPCEOM100/2 |  | A21 | General Purpose Replacement | E26 (Medium) | Omnidirectional | LED | 5 | 100 | 126.7 | 65 |  |  |  | 1600 | 17 | 94 | No | 25000 | 2700 | 82 | 8 | 1 | -25 | Dimmable | 5% |  | Not for Use in Enclosed Fixtures |  |  |  | 2016-04-25 | 2016-04-22 | United States | ES_1018130_BPCEOM100/2_05172016143732_8841805 | 83 |  | 2266887
Feit Electric | FEIT ELECTRIC | LED OMNI100 | BPCEOM100/827/2 |  | A21 | General Purpose Replacement | E26 (Medium) | Omnidirectional | LED | 5 | 100 | 126.7 | 65 |  |  |  | 1600 | 17 | 94 | No | 25000 | 2700 | 82 | 8 | 1 | -25 | Dimmable | 5% |  | Not for Use in Enclosed Fixtures |  |  |  | 2016-02-10 | 2016-02-05 | United States | ES_1018130_BPCEOM100/827/2_02052016130558_5735523 | 83 |  | 2257932
Feit Electric | FEIT ELECTRIC | LED Omni40 | BPOM40/830/LED(N) |  | A19 | General Purpose Replacement | E26 (Medium) | Omnidirectional | LED | 3 | 40 | 110.9 | 59.9 |  |  |  | 450 | 6.5 | 69.2 | No | 25000 | 3000 | 84 | 16 | 0.8 | -25 | Dimmable | 5% |  | None |  |  |  | 2016-03-20 | 2016-03-28 | United States | ES_1018130_BPOM40/830/LED(N)_04152016134101_4046067 | 33.5 |  | 2264284
Feit Electric | FEIT ELECTRIC | LED Omni40 | BPOM40/830/LED(N1) | LED Omni40,OM40/830/LED/4(N1), | A19 | General Purpose Replacement | E26 (Medium) | Omnidirectional | LED | 3 | 40 | 111.7 | 59.5 |  |  |  | 450 | 5.6 | 80 | No | 25000 | 3000 | 81 | 3 | 0.9 | -20 | Dimmable | 85% | Yes | None | No |  | 0 | 2016-07-15 | 2016-07-25 | United States | ES_1018130_BPOM40/830/LED(N1)_08042016124325_2218177 | 34.4 |  | 2274102
Feit Electric | FEIT ELECTRIC | LED Omni40 | OM40/830/LED/CAN (N) |  | A19 | General Purpose Replacement | E26 (Medium) | Omnidirectional | LED | 3 | 40 | 110.9 | 59.9 |  |  |  | 450 | 6.5 | 69.2 | No | 25000 | 3000 | 84 | 16 | 0.8 | -25 | Dimmable | 5% |  | None |  |  |  | 2016-03-20 | 2016-03-28 | Canada | ES_1018130_OM40/830/LED/CAN (N)_04152016134635_3163574 | 33.5 |  | 2264286
Feit Electric | FEIT ELECTRIC | LED Omni40 | OM40/830/LED/CAN(N1) | LED Omni40,OM40/830/LED/3/CAN (N1), | A19 | General Purpose Replacement | E26 (Medium) | Omnidirectional | LED | 3 | 40 | 111.7 | 59.5 |  |  |  | 450 | 5.6 | 80 | No | 25000 | 3000 | 81 | 3 | 0.9 | -20 | Dimmable | 85% | Yes | None | No |  | 0 | 2016-07-15 | 2016-07-25 | Canada | ES_1018130_OM40/830/LED/CAN(N1)_08042016132047_2870147 | 34.4 |  | 2274104
Feit Electric | FEIT ELECTRIC | LED Omni40 | OM40/830/LEDG2/2 |  | A19 | General Purpose Replacement | E26 (Medium) | Omnidirectional | LED | 3 | 40 | 111.7 | 59.5 |  |  |  | 450 | 5.6 | 80.4 | No | 25000 | 3000 | 81 | 3 | 0.9 | -20 | Dimmable | 5% | Yes | None | No |  |  | 2016-07-30 | 2016-08-11 | United States | ES_1018130_OM40/830/LEDG2/2_08152016114952_3569101 | 34.4 |  | 2275266
Feit Electric | FEIT ELECTRIC | LED Omni40 | OM40/850/LED/4 (N) |  | A19 | General Purpose Replacement | E26 (Medium) | Omnidirectional | LED | 3 | 40 | 110.9 | 59.9 |  |  |  | 450 | 6.5 | 69.2 | No | 25000 | 5000 | 86 | 16 | 0.8 | -25 | Dimmable | 5% |  | None |  |  |  | 2016-03-20 | 2016-03-28 | United States | ES_1018130_OM40/850/LED/4 (N)_04152016134101_6979850 | 33.5 |  | 2264285
Feit Electric | FEIT ELECTRIC | LED Omni40 | OM40/850/LED/4(N1) |  | A19 | General Purpose Replacement | E26 (Medium) | Omnidirectional | LED | 3 | 40 | 111.2 | 60 |  |  |  | 450 | 5.6 | 80 | No | 25000 | 5000 | 84 | 17 | 0.9 | -20 | Dimmable | 85% | Yes | None | No |  | 0 | 2016-07-15 | 2016-07-25 | United States | ES_1018130_OM40/850/LED/4(N1)_08042016124325_3828603 | 34.4 |  | 2274103
Feit Electric | FEIT ELECTRIC | LED Omni40 | OM40/850/LEDG2/2 |  | A19 | General Purpose Replacement | E26 (Medium) | Omnidirectional | LED | 3 | 40 | 111.7 | 59.5 |  |  |  | 450 | 5.6 | 80.4 | No | 25000 | 5000 | 84 | 17 | 0.9 | -20 | Dimmable | 5% | Yes | None | No |  |  | 2016-07-30 | 2016-08-11 | United States | ES_1018130_OM40/850/LEDG2/2_08152016114952_4577692 | 34.4 |  | 2275267
Feit Electric | FEIT ELECTRIC | LED Omni 60 | OM60/850/LED/4 (N) | LED Omni 60,BPOM60/850/LED (N), | A19 | General Purpose Replacement | E26 (Medium) | Omnidirectional | LED | 3 | 60 | 111.1 | 59.5 |  |  |  | 800 | 9.5 | 84 | No | 25000 | 5000 | 84 | 10 | 0.9 | -25 | Dimmable | 5% |  | None |  |  |  | 2016-01-10 | 2016-01-11 | United States | ES_1018130_OM60/850/LED/4 (N)_01132016113038_6179404 | 50.5 |  | 2257041
Feit Electric | FEIT ELECTRIC | LED Omni 60 | OM60/850/LED/CAN (N) |  | A19 | General Purpose Replacement | E26 (Medium) | Omnidirectional | LED | 3 | 60 | 111.1 | 59.5 |  |  |  | 800 | 9.5 | 84 | No | 25000 | 5000 | 84 | 10 | 0.9 | -25 | Dimmable | 5% |  | None |  |  |  | 2016-01-10 | 2016-01-11 | Canada | ES_1018130_OM60/850/LED/CAN (N)_01202016150153_8250602 | 50.5 |  | 2257042
Feit Electric | FEIT ELECTRIC | LED Omni60 | BPOM60/830/LED (N) | LED Omni60,OM60/830/LED/4 (N), | A19 | General Purpose Replacement | E26 (Medium) | Omnidirectional | LED | 3 | 60 | 110.6 | 59.3 |  |  |  | 800 | 9.5 | 84 | No | 25000 | 3000 | 82 | 6 | 0.9 | -25 | Dimmable | 5% |  | None |  |  |  | 2015-12-31 | 2016-01-06 | United States | ES_1018130_BPOM60/830/LED (N)_01132016113013_7141201 | 50.5 |  | 2257039
Feit Electric | FEIT ELECTRIC | LED Omni60 | BPOM60/830/LED (N1) | LED Omni60,OM60/830/LED/4(N1),; LED Omni60,OM60/830/LEDG2/2, | A19 | General Purpose Replacement | E26 (Medium) | Omnidirectional | LED | 3 | 60 | 110.1 | 59.8 |  |  |  | 800 | 9.5 | 84.2 | No | 25000 | 3000 | 81 | 3 | 0.9 | -25 | Dimmable | 4% | Yes | None | No |  |  | 2016-07-30 | 2016-08-05 | United States | ES_1018130_BPOM60/830/LED (N1)_08172016135216_1081513 | 50.5 |  | 2275493
Feit Electric | FEIT ELECTRIC | LED Omni60 | BPOM60/850/LEDG2(N1) | LED Omni60,OM60/850/LED/4(N1),; LED Omni60,OM60/850/LEDG2/2, | A19 | General Purpose Replacement | E26 (Medium) | Omnidirectional | LED | 3 | 60 | 110.1 | 59.8 |  |  |  | 800 | 9.5 | 84.2 | No | 25000 | 5000 | 84 | 18 | 0.9 | -25 | Dimmable | 4% | Yes | None | No |  |  | 2016-07-30 | 2016-08-05 | United States | ES_1018130_BPOM60/850/LEDG2(N1)_08172016135216_3872655 | 50.5 |  | 2275495
Feit Electric | FEIT ELECTRIC | LED Omni60 | OM60/827/LED(N) |  | A19 | General Purpose Replacement | E26 (Medium) | Omnidirectional | LED | 3 | 60 | 110.1 | 59.8 |  |  |  | 800 | 9.5 | 84.2 | No | 25000 | 2700 | 81 | 4 | 0.9 | -25 | Dimmable | 4% | Yes | None | No |  |  | 2016-07-30 | 2016-08-05 | United States | ES_1018130_OM60/827/LED(N)_08172016135216_9479480 | 50.5 |  | 2275492
Feit Electric | FEIT ELECTRIC | LED Omni60 | OM60/830/LED/3/CAN (N2) | LED Omni60,OM60/830/LED/CAN (N2), | A19 | General Purpose Replacement | E26 (Medium) | Omnidirectional | LED | 3 | 60 | 110.1 | 59.8 |  |  |  | 800 | 9.5 | 84.2 | No | 25000 | 3000 | 81 | 3 | 0.9 | -25 | Dimmable | 4% | Yes | None | No |  |  | 2016-07-30 | 2016-08-05 | Canada | ES_1018130_OM60/830/LED/3/CAN (N2)_08172016140427_9184459 | 50.5 |  | 2275496
Feit Electric | FEIT ELECTRIC | LED Omni60 | OM60/830/LED/CAN (N1) | LED Omni60,OM60/830/LED/3/CAN (N1), | A19 | General Purpose Replacement | E26 (Medium) | Omnidirectional | LED | 3 | 60 | 110.6 | 59.3 |  |  |  | 800 | 9.5 | 84 | No | 25000 | 3000 | 82 | 6 | 0.9 | -25 | Dimmable | 5% |  | None |  |  |  | 2015-12-31 | 2016-01-06 | Canada | ES_1018130_OM60/830/LED/CAN (N1)_01202016145909_9647619 | 50.5 |  | 2257040
Feit Electric | FEIT ELECTRIC | LED Omni60 | OM60/841/LED(N) |  | A19 | General Purpose Replacement | E26 (Medium) | Omnidirectional | LED | 3 | 60 | 110.1 | 59.8 |  |  |  | 800 | 9.5 | 84.2 | No | 25000 | 4000 | 83 | 11 | 0.9 | -25 | Dimmable | 4% | Yes | None | No |  |  | 2016-07-30 | 2016-08-05 | United States | ES_1018130_OM60/841/LED(N)_08172016135216_3477217 | 50.5 |  | 2275494
Feit Electric | FEIT ELECTRIC | LED Omni60 | OM60/850/LED/CAN(N1) |  | A19 | General Purpose Replacement | E26 (Medium) | Omnidirectional | LED | 3 | 60 | 110.1 | 59.8 |  |  |  | 800 | 9.5 | 84.2 | No | 25000 | 5000 | 84 | 18 | 0.9 | -25 | Dimmable | 4% | Yes | None | No |  |  | 2016-07-30 | 2016-08-05 | Canada | ES_1018130_OM60/850/LED/CAN(N1)_08172016140539_3607739 | 50.5 |  | 2275497
Feit Electric | FEIT ELECTRIC | LED Omni75 | BPOM75/830/LEDG2 |  | A19 | General Purpose Replacement | E26 (Medium) | Omnidirectional | LED | 3 | 75 | 111.7 | 59.7 |  |  |  | 1100 | 11 | 100 | No | 25000 | 3000 | 81 | 4 | 0.9 | -25 | Dimmable | 5% | Yes | None | No |  |  | 2016-08-01 | 2016-08-04 | United States | ES_1018130_BPOM75/830/LEDG2_08172016135323_4518899 | 64 |  | 2275512
Fujian YDJ Light Co., Ltd. | YDJ Light | CFL | SSS1230 |  | CFL Bare Spiral | General Purpose Replacement | E26 (Medium) | Omnidirectional | CFL | 2 | 125 | 125 | 68 |  | 3 |  | 2050 | 30 | 68.3 | No | 12000 | 2700 | 81 | 18 | 0.5 | -18 |  |  |  | Not for Use in Enclosed Fixtures |  |  |  | 2014-09-30 | 2014-09-25 | United States, Canada | ES_33216_SSS1230_10012014163703_1592781 |  |  | 2221076
Fujian YDJ Light Co., Ltd. | YDJ Light | CFL | SSS1530 |  | CFL Bare Spiral | General Purpose Replacement | E26 (Medium) | Omnidirectional | CFL | 3 | 125 | 125 | 68 |  | 3 |  | 2050 | 30 | 68.3 | No | 15000 | 2700 | 81 | 18 | 0.5 | -18 |  |  |  | Not for Use in Enclosed Fixtures |  |  |  | 2014-09-30 | 2014-09-25 | United States, Canada | ES_33216_SSS1530_10012014163703_7987469 |  |  | 2221075
Fujian YDJ Light Co., Ltd. | YDJ Light | CFL | SSS30 |  | CFL Bare Spiral | General Purpose Replacement | E26 (Medium) | Omnidirectional | CFL | 2 | 125 | 125 | 68 |  | 3 |  | 2050 | 30 | 68.3 | No | 10000 | 2700 | 81 | 18 | 0.5 | -18 |  |  |  | Not for Use in Enclosed Fixtures |  |  |  | 2014-09-30 | 2014-09-25 | United States, Canada | ES_33216_SSS30_10012014163703_7058493 |  |  | 2221077
Fujian YDJ Light Co., Ltd. | YDJ Light | CFL | SSS30-30 |  | CFL Bare Spiral | General Purpose Replacement | E26 (Medium) | Omnidirectional | CFL | 2 | 125 | 125 | 68 |  | 3 |  | 2050 | 30 | 68.3 | No | 10000 | 3000 | 83 | 13 | 0.5 | -18 |  |  |  | Not for Use in Enclosed Fixtures |  |  |  | 2014-09-30 | 2014-09-25 | United States, Canada | ES_33216_SSS30-30_10012014163415_2925254 |  |  | 2221093
Fujian YDJ Light Co., Ltd. | YDJ Light | CFL | SSS30-35 |  | CFL Bare Spiral | General Purpose Replacement | E26 (Medium) | Omnidirectional | CFL | 2 | 125 | 125 | 68 |  | 3 |  | 2000 | 30 | 66.7 | No | 10000 | 3500 | 82 | 10 | 0.5 | -18 |  |  |  | Not for Use in Enclosed Fixtures |  |  |  | 2014-09-30 | 2014-09-25 | United States, Canada | ES_33216_SSS30-35_10012014163356_5137084 |  |  | 2221095
Fujian YDJ Light Co., Ltd. | YDJ Light | CFL | SSS40-27 |  | CFL Bare Spiral | General Purpose Replacement | E26 (Medium) | Omnidirectional | CFL | 2 | 150 | 162 | 70 |  | 3 |  | 2720 | 40 | 68 | No | 10000 | 2700 | 82 | 11 | 0.6 | -18 |  |  |  | Other,Not for Enclosed fixtures. |  |  |  | 2014-07-06 | 2014-07-16 | United States, Canada | ES_33216_SSS40-27_07162014170458_9874583 |  |  | 2215604
Fujian YDJ Light Co., Ltd. | YDJ Light | CFL | SSS40-30 |  | CFL Bare Spiral | General Purpose Replacement | E26 (Medium) | Omnidirectional | CFL | 2 | 150 | 162 | 70 |  | 3 |  | 2720 | 40 | 68 | No | 10000 | 3000 | 83 | 8 | 0.5 | -18 |  |  |  | Not for Use in Enclosed Fixtures |  |  |  | 2014-10-20 | 2014-10-22 | United States, Canada | ES_33216_SSS40-30_10242014153748_7627915 |  |  | 2223730
Fujian YDJ Light Co., Ltd. | YDJ Light | LED Lamp | LA60D06D360-085-PRE-30 |  | A19 | General Purpose Replacement | E26 (Medium) | Omnidirectional | LED | 3 | 60 | 109.4 | 59.7 |  |  |  | 810 | 8.5 | 95.3 | No | 25000 | 3000 | 81 | 1 | 0.9 | -20 | Dimmable | 20% |  | Damp Location Rated,Not for Use in Recessed Fixtures,Not for Use in Enclosed Fixtures,Shatter Resistant |  |  |  | 2015-08-29 | 2015-09-08 | United States, Canada | ES_33216_LA60D06D360-085-PRE-30_09082015100102_3289017 | 51.5 |  | 2248050
Fujian YDJ Light Co., Ltd. | YDJ Light | LED Lamp | LA60D-U005-D360-12-27 |  | A19 | General Purpose Replacement | E26 (Medium) | Omnidirectional | LED | 3 | 75 | 105.7 | 59.6 |  |  |  | 1100 | 12 | 91.7 | No | 25000 | 2700 | 81 | 3 | 0.9 | -20 | Dimmable | 10% | Yes | Damp Location Rated,Use With Timers,Use With Photo and/or Motion Sensors,Recessed Fixtures | No |  |  | 2016-06-25 | 2016-06-10 | United States, Canada | ES_33216_LA60D-U005-D360-12-27_06102016163602_3298400 | 63 |  | 2271532
Fujian YDJ Light Co., Ltd. | YDJ Light | LED Lamp | LA60D-U005-D360-12-30 |  | A19 | General Purpose Replacement | E26 (Medium) | Omnidirectional | LED | 3 | 75 | 105.3 | 59.8 |  |  |  | 1100 | 12 | 91.7 | No | 25000 | 3000 | 83 | 11 | 0.9 | -20 | Dimmable | 10% | Yes | Damp Location Rated,Use With Timers,Use With Photo and/or Motion Sensors,Recessed Fixtures | No |  |  | 2016-06-25 | 2016-06-10 | United States, Canada | ES_33216_LA60D-U005-D360-12-30_06102016163633_3249906 | 63 |  | 2271533
Fujian YDJ Light Co., Ltd. | YDJ Light | LED Lamp | LA60D-U005-D360-12-40 |  | A19 | General Purpose Replacement | E26 (Medium) | Omnidirectional | LED | 3 | 75 | 105.3 | 59.9 |  |  |  | 1100 | 12 | 91.7 | No | 25000 | 4000 | 83 | 18 | 0.9 | -20 | Dimmable | 10% | Yes | Damp Location Rated,Use With Timers,Use With Photo and/or Motion Sensors,Recessed Fixtures | No |  |  | 2016-06-25 | 2016-06-10 | United States, Canada | ES_33216_LA60D-U005-D360-12-40_06102016163640_4378509 | 63 |  | 2271534
Fujian YDJ Light Co., Ltd. | YDJ Light | LED Lamp | LA60D-U005-D360-12-50 |  | A19 | General Purpose Replacement | E26 (Medium) | Omnidirectional | LED | 3 | 75 | 105.3 | 60 |  |  |  | 1100 | 12 | 91.7 | No | 25000 | 5000 | 81 | 7 | 0.9 | -20 | Dimmable | 10% | Yes | Damp Location Rated,Use With Timers,Use With Photo and/or Motion Sensors,Recessed Fixtures | No |  |  | 2016-06-25 | 2016-06-10 | United States, Canada | ES_33216_LA60D-U005-D360-12-50_06102016163654_4578296 | 63 |  | 2271535
Fujian YDJ Light Co., Ltd. | YDJ Light | LED Lamp | LA60D-U008-D360-06-27 |  | A19 | General Purpose Replacement | E26 (Medium) | Omnidirectional | LED | 3 | 40 | 105.5 | 59.6 |  |  |  | 480 | 6 | 80 | No | 25000 | 2700 | 80 | 1 | 0.8 | -20 | Dimmable | 10% | Yes | Damp Location Rated,Use With Timers,Use With Photo and/or Motion Sensors,Recessed Fixtures | No |  |  | 2016-07-15 | 2016-07-13 | United States, Canada | ES_33216_LA60D-U008-D360-06-27_07132016102905_2314780 | 34 |  | 2273811
Fujian YDJ Light Co., Ltd. | YDJ Light | LED Lamp | LA60D-U008-D360-06-30 |  | A19 | General Purpose Replacement | E26 (Medium) | Omnidirectional | LED | 3 | 40 | 105.6 | 59.9 |  |  |  | 480 | 6 | 80 | No | 25000 | 3000 | 82 | 4 | 0.8 | -20 | Dimmable | 10% | Yes | Damp Location Rated,Use With Timers,Use With Photo and/or Motion Sensors,Recessed Fixtures | No |  |  | 2016-07-15 | 2016-07-13 | United States, Canada | ES_33216_LA60D-U008-D360-06-30_07132016102935_4289190 | 34 |  | 2273813
Fujian YDJ Light Co., Ltd. | YDJ Light | LED Lamp | LA60D-U008-D360-06-40 |  | A19 | General Purpose Replacement | E26 (Medium) | Omnidirectional | LED | 3 | 40 | 105.6 | 59.9 |  |  |  | 480 | 6 | 80 | No | 25000 | 4000 | 82 | 3 | 0.8 | -20 | Dimmable | 10% | Yes | Damp Location Rated,Use With Timers,Use With Photo and/or Motion Sensors,Recessed Fixtures | No |  |  | 2016-07-15 | 2016-07-13 | United States, Canada | ES_33216_LA60D-U008-D360-06-40_07132016102944_2148013 | 34 |  | 2273814
Fujian YDJ Light Co., Ltd. | YDJ Light | LED Lamp | LA60D-U008-D360-06-50 |  | A19 | General Purpose Replacement | E26 (Medium) | Omnidirectional | LED | 3 | 40 | 105.4 | 59.9 |  |  |  | 480 | 6 | 80 | No | 25000 | 5000 | 85 | 20 | 0.8 | -20 | Dimmable | 10% | Yes | Damp Location Rated,Use With Timers,Use With Photo and/or Motion Sensors,Recessed Fixtures | No |  |  | 2016-07-15 | 2016-07-13 | United States, Canada | ES_33216_LA60D-U008-D360-06-50_07132016102955_2189490 | 34 |  | 2273815
Fujian YDJ Light Co., Ltd. | YDJ Light | LED Lamp | LA60D-U022-D360-10-27 |  | A19 | General Purpose Replacement | E26 (Medium) | Omnidirectional | LED | 3 | 60 | 106 | 59.7 |  |  |  | 800 | 10 | 80 | No | 25000 | 2700 | 81 | 3 | 0.7 | -20 | Dimmable | 20% | No | Damp Location Rated,Use With Timers,Not for Use in Recessed Fixtures,Use With Photo and/or Motion Sensors | No |  |  | 2016-07-05 | 2016-06-23 | United States, Canada | ES_33216_LA60D-U022-D360-10-27_06232016093602_4329912 | 50 |  | 2271770
Fujian YDJ Light Co., Ltd. | YDJ Light | LED Lamp | LA60D-U022-D360-10-40 |  | A19 | General Purpose Replacement | E26 (Medium) | Omnidirectional | LED | 3 | 60 | 106.1 | 59.2 |  |  |  | 800 | 10 | 80 | No | 25000 | 4000 | 82 | 2 | 0.7 | -20 | Dimmable | 20% | No | Damp Location Rated,Use With Timers,Not for Use in Recessed Fixtures,Use With Photo and/or Motion Sensors | No |  |  | 2016-07-05 | 2016-06-23 | United States, Canada | ES_33216_LA60D-U022-D360-10-40_06232016093635_0180234 | 50 |  | 2271771
GE Lighting | GE Lighting | LED12DP3L3W82735 | 96859 | ,LED12DP3L3/FLCDN, | PAR30L | Reflector (Flood/Spot) | E26 (Medium) | Directional | LED | 5 | 75 | 117 | 97 | 2950 |  | 35 | 850 | 12 | 70.8 | No | 25000 | 2700 | 82 | 5 | 0.9 | -20 | Dimmable | 20% |  | Damp Location Rated,Enclosed Fixtures,Recessed Fixtures |  |  |  | 2015-03-24 | 2015-05-11 | Canada | ES_1120172_96859_05112015181334_8014535 |  |  | 2239123
GE Lighting | GE Lighting | LED12DP3L3W83035 | 98811 |  | PAR30L | Reflector (Flood/Spot) | E26 (Medium) | Directional | LED | 3 | 85 | 117 | 97 | 2886 |  | 35 | 950 | 12 | 79.2 | No | 25000 | 3000 | 82 | 7 | 0.9 | -20 | Dimmable | 20% |  | Damp Location Rated,Enclosed Fixtures,Recessed Fixtures |  |  |  | 2015-03-24 | 2015-05-14 | United States, Canada | ES_1120172_98811_05142015213237_9157190 |  |  | 2239471
GE Lighting | GE Lighting | LED12DP3L3W85035 | 96852 | ,32686,; ,LED12DP3L3FL5KTP, | PAR30L | Reflector (Flood/Spot) | E26 (Medium) | Directional | LED | 5 | 75 | 117 | 97 | 3061 |  | 35 | 1000 | 12 | 83.3 | No | 25000 | 5000 | 82 | 13 | 0.9 | -20 | Dimmable | 20% |  | Damp Location Rated,Enclosed Fixtures,Recessed Fixtures |  |  |  | 2015-03-24 | 2015-05-11 | United States | ES_1120172_96852_05112015182705_8825784 |  |  | 2239125
GE Lighting | GE Lighting | LED12DP3L3W85035 | 96860 | ,LED12DP3L3F5KCDN, | PAR30L | Reflector (Flood/Spot) | E26 (Medium) | Directional | LED | 5 | 75 | 117 | 97 | 3061 |  | 35 | 1000 | 12 | 83.3 | No | 25000 | 5000 | 82 | 13 | 0.9 | -20 | Dimmable | 20% |  | Damp Location Rated,Enclosed Fixtures,Recessed Fixtures |  |  |  | 2015-03-24 | 2015-05-11 | Canada | ES_1120172_96860_05112015182906_8946958 |  |  | 2239126
GE Lighting | GE Lighting | LED12DP3LRW82715 | 42140 |  | PAR30L | Reflector (Flood/Spot) | E26 (Medium) | Directional | LED | 3 | 75 | 120.7 | 96 | 12426 |  | 15 | 960 | 12.5 | 76.8 | No | 25000 | 2700 | 80 | 1 | 0.9 | -20 | Dimmable | 20% |  | Damp Location Rated,Not for Use in Enclosed Fixtures |  |  |  | 2015-03-02 | 2015-04-10 | United States, Canada | ES_1120172_42140_04102015202142_7302192 |  |  | 2236167
GE Lighting | GE Lighting | LED12DP3LRW82725 | 42141 |  | PAR30L | Reflector (Flood/Spot) | E26 (Medium) | Directional | LED | 3 | 75 | 120.7 | 96 | 4924 |  | 25 | 1000 | 12.4 | 80.6 | No | 25000 | 2700 | 82 | 7 | 0.9 | -20 | Dimmable | 20% |  | Damp Location Rated,Not for Use in Enclosed Fixtures |  |  |  | 2015-03-02 | 2015-04-10 | United States, Canada | ES_1120172_42141_04102015202320_7400533 |  |  | 2236168
GE Lighting | GE Lighting | LED12DP3LRW82740 | 42144 |  | PAR30L | Reflector (Flood/Spot) | E26 (Medium) | Directional | LED | 3 | 75 | 120.7 | 96 | 2700 |  | 40 | 1000 | 12.4 | 80.6 | No | 25000 | 2700 | 82 | 7 | 0.9 | -20 | Dimmable | 20% |  | Damp Location Rated,Not for Use in Enclosed Fixtures |  |  |  | 2015-03-02 | 2015-04-10 | United States, Canada | ES_1120172_42144_04102015202453_7493848 |  |  | 2236169
GE Lighting | GE Lighting | LED12DP3LRW83015 | 42135 |  | PAR30L | Reflector (Flood/Spot) | E26 (Medium) | Directional | LED | 3 | 75 | 120.7 | 96 | 12168 |  | 15 | 1000 | 12.5 | 80 | No | 25000 | 3000 | 82 | 1 | 0.9 | -20 | Dimmable | 20% |  | Damp Location Rated,Not for Use in Enclosed Fixtures |  |  |  | 2015-03-02 | 2015-04-10 | United States, Canada | ES_1120172_42135_04102015204137_8497229 |  |  | 2236174
GE Lighting | GE Lighting | LED12DP3LRW83025 | 42136 |  | PAR30L | Reflector (Flood/Spot) | E26 (Medium) | Directional | LED | 3 | 75 | 120.7 | 96 | 5012 |  | 25 | 1050 | 12.3 | 85.4 | No | 25000 | 3000 | 82 | 19 | 0.9 | -20 | Dimmable | 20% |  | Damp Location Rated,Not for Use in Enclosed Fixtures |  |  |  | 2015-03-02 | 2015-04-10 | United States, Canada | ES_1120172_42136_04102015203749_8269380 |  |  | 2236172
GE Lighting | GE Lighting | LED12DP3LRW83040 | 42137 |  | PAR30L | Reflector (Flood/Spot) | E26 (Medium) | Directional | LED | 3 | 75 | 120.7 | 96 | 2759 |  | 40 | 1050 | 12.3 | 85.4 | No | 25000 | 3000 | 82 | 19 | 0.9 | -20 | Dimmable | 20% |  | Damp Location Rated,Not for Use in Enclosed Fixtures |  |  |  | 2015-03-02 | 2015-04-10 | United States, Canada | ES_1120172_42137_04102015203941_8381580 |  |  | 2236173
GE Lighting | GE Lighting | LED12DP3LRW83540 | 92885 |  | PAR30L | Reflector (Flood/Spot) | E26 (Medium) | Directional | LED | 3 | 75 | 120.7 | 96 | 2870 |  | 40 | 1100 | 12.3 | 89.4 | No | 25000 | 3500 | 81 | 13 | 0.9 | -20 | Dimmable | 20% |  | Damp Location Rated,Not for Use in Enclosed Fixtures |  |  |  | 2015-03-02 | 2015-04-10 | United States, Canada | ES_1120172_92885_04102015204346_8626373 |  |  | 2236175
GE Lighting | GE Lighting | LED12DP3LRW92715 | 84401 |  | PAR30L | Reflector (Flood/Spot) | E26 (Medium) | Directional | LED | 3 | 75 | 120.7 | 96 | 10634 |  | 15 | 820 | 12.4 | 66.1 | No | 25000 | 2700 | 93 | 66 | 0.9 | -20 | Dimmable | 20% |  | Damp Location Rated,Not for Use in Enclosed Fixtures |  |  |  | 2015-03-02 | 2015-04-10 | United States, Canada | ES_1120172_84401_04102015204527_8727418 |  |  | 2236176
GE Lighting | GE Lighting | LED12DP3LRW92725 | 84403 |  | PAR30L | Reflector (Flood/Spot) | E26 (Medium) | Directional | LED | 3 | 75 | 120.7 | 96 | 3789 |  | 25 | 850 | 12.3 | 69.1 | No | 25000 | 2700 | 93 | 58 | 0.9 | -20 | Dimmable | 20% |  | Damp Location Rated,Not for Use in Enclosed Fixtures |  |  |  | 2015-03-02 | 2015-04-10 | United States, Canada | ES_1120172_84403_04102015204820_8900328 |  |  | 2236177
GE Lighting | GE Lighting | LED12DP3LRW92740 | 84407 |  | PAR30L | Reflector (Flood/Spot) | E26 (Medium) | Directional | LED | 3 | 75 | 120.7 | 96 | 2004 |  | 40 | 850 | 12.3 | 69.1 | No | 25000 | 2700 | 93 | 58 | 0.9 | -20 | Dimmable | 20% |  | Damp Location Rated,Not for Use in Enclosed Fixtures |  |  |  | 2015-03-02 | 2015-04-10 | United States, Canada | ES_1120172_84407_04102015205140_9100965 |  |  | 2236178
GE Lighting | GE Lighting | LED12DP3LRW93015 | 84398 |  | PAR30L | Reflector (Flood/Spot) | E26 (Medium) | Directional | LED | 3 | 75 | 120.7 | 96 | 11035 |  | 15 | 860 | 12.3 | 69.9 | No | 25000 | 3000 | 90 | 60 | 0.9 | -20 | Dimmable | 20% |  | Damp Location Rated,Not for Use in Enclosed Fixtures |  |  |  | 2015-03-02 | 2015-04-10 | United States, Canada | ES_1120172_84398_04102015205513_9313189 |  |  | 2236179
GE Lighting | GE Lighting | LED12DP3LRW93025 | 84399 |  | PAR30L | Reflector (Flood/Spot) | E26 (Medium) | Directional | LED | 3 | 75 | 120.7 | 96 | 4089 |  | 25 | 900 | 12.4 | 72.6 | No | 25000 | 3000 | 95 | 68 | 0.9 | -20 | Dimmable | 20% |  | Damp Location Rated,Not for Use in Enclosed Fixtures |  |  |  | 2015-03-02 | 2015-04-10 | United States, Canada | ES_1120172_84399_04102015205650_9410428 |  |  | 2236180
GE Lighting | GE Lighting | LED12DP3LRW93040 | 84400 |  | PAR30L | Reflector (Flood/Spot) | E26 (Medium) | Directional | LED | 3 | 75 | 120.7 | 96 | 2317 |  | 40 | 900 | 12.4 | 72.6 | No | 25000 | 3000 | 95 | 67 | 0.9 | -20 | Dimmable | 20% |  | Damp Location Rated,Not for Use in Enclosed Fixtures |  |  |  | 2015-03-02 | 2015-04-10 | United States, Canada | ES_1120172_84400_04102015205839_9519498 |  |  | 2236181
GE Lighting | GE Lighting | LED12DR303RVLES | 83574 | ,39178, | BR30 | Reflector (Flood/Spot) | E26 (Medium) | Directional | LED | 3 |  | 133 | 93.6 |  |  |  | 650 | 12 | 54 | No | 25000 | 2700 | 90 | 70 | 0.9 | -20 | Dimmable | 20% |  | Recessed Fixtures |  |  |  | 2014-06-15 | 2014-06-06 | United States, Canada | ES_1120172_83574_06062014130600_9960570 |  |  | 2212425
GE Lighting | GE Lighting | LED12LS/DL | 63798 | ,LED12LS5K-2P/OT, | A21 | General Purpose Replacement | E26 (Medium) | Omnidirectional | LED | 5 | 75 | 135 | 46 |  |  |  | 1100 | 12 | 91.7 | No | 15000 | 5000 | 82 | 5 | 0.7 | -20 |  |  | No | Damp Location Rated,Not for Use in Recessed Fixtures | No |  |  | 2016-08-18 | 2016-08-25 | United States | ES_1120172_63798_08252016115018_5818628 | 63 |  | 2276445
GE Lighting | GE Lighting | LED12LS/DL | 75591 | ,LED12LS2/850, | A21 | General Purpose Replacement | E26 (Medium) | Omnidirectional | LED | 3 |  | 135 | 46 |  |  |  | 1100 | 12 | 91.7 | No | 15000 | 5000 | 82 | 5 | 0.7 | -20 |  |  | No | Damp Location Rated,Not for Use in Recessed Fixtures | No |  |  | 2016-08-18 | 2016-08-25 | United States, Canada | ES_1120172_75591_08252016115048_5848378 | -12 |  | 2276447
GE Lighting | GE Lighting | LED12LS/SW | 63797 | ,LED12LS-2P/OT, | A21 | General Purpose Replacement | E26 (Medium) | Omnidirectional | LED | 5 | 75 | 135 | 46 |  |  |  | 1100 | 12 | 91.7 | No | 15000 | 2700 | 81 | 4 | 0.7 | -20 |  |  | No | Damp Location Rated,Not for Use in Recessed Fixtures | No |  |  | 2016-08-18 | 2016-08-25 | United States | ES_1120172_63797_08252016115005_5805191 | 63 |  | 2276444
Feit Electric | FEIT ELECTRIC | BR30 LED | CEBR30/5K/LED/8 |  | BR30 | Reflector (Flood/Spot) | E26 (Medium) | Directional | LED | 3 | 65 | 130 | 95 |  |  | 110 | 650 | 9.5 | 68.4 | No | 25000 | 5000 | 84 | 19 | 0.9 | -25 | Dimmable | 10% |  | None |  |  |  | 2015-08-15 | 2015-08-07 | United States, Canada | ES_1018130_CEBR30/5K/LED/8_08142015163220_3056546 |  |  | 2246278
Feit Electric | FEIT ELECTRIC | BR30 LED Lamp | BR30/DM/LEDG2 | ,,Retail Number: BR30/DM/LED/4; ,,Retail Number: BR30/DM/LEDG2/2; ,,Retail Number: BR30/DM/LEDG2/4; ,,Retail Number: BR30DM/LEDG2/CAN | BR30 | Reflector (Flood/Spot) | E26 (Medium) | Directional | LED | 3 | 65 | 131.2 | 95 |  |  |  | 750 | 10.5 | 71.4 | No | 25000 | 2700 | 81 | 2 | 1 | -25 | Dimmable | 10% |  | Damp Location Rated,Use With Timers,Enclosed Fixtures,Recessed Fixtures,Use With Photo And/Or Motion Sensors |  |  |  | 2014-11-03 | 2014-11-13 | United States, Canada | ES_1018130_BR30/DM/LEDG2_11132014174521_6794321 |  |  | 2226493
Feit Electric | FEIT ELECTRIC | BR30 LED Reflector | BR30DM65/LED/6 (V2) |  | BR30 | Reflector (Flood/Spot) | E26 (Medium) | Directional | LED | 3 | 65 | 126 | 96 |  |  | 110 | 650 | 10.5 | 61.9 | No | 25000 | 2700 | 82 | 13 | 0.9 | -25 | Dimmable | 5% |  | None |  |  |  | 2015-05-01 | 2015-05-01 | United States | ES_1018130_BR30DM65/LED/6 (V2)_05012015145422_4311824 |  |  | 2238470
Feit Electric | FEIT ELECTRIC | BR30 LED Reflector | BR30/DM/LEDG3/2 | BR30 LED Reflector,BR30/DM/LEDG3/2/CAN, | BR30 | Reflector (Flood/Spot) | E26 (Medium) | Directional | LED | 3 | 65 | 125.9 | 86.8 |  |  | 110 | 650 | 10.5 | 62 | No | 25000 | 2700 | 82 | 13 | 0.9 | -25 | Dimmable | 5% |  | None |  |  |  | 2014-09-01 | 2014-09-09 | United States, Canada | ES_1018130_BR30/DM/LEDG3/2_09112014161843_5482188 |  |  | 2219271
Feit Electric | FEIT ELECTRIC | BR40 Flood | BR40DM/927/LEDG2 | ,,Retail Number: BPCE75BR40/927/LED; ,,Retail Number: BR40/927/LED; ,,Retail Number: BR40/927/LED/SCE; ,,Retail Number: CEBR40/927/LED | BR40 | Reflector (Flood/Spot) | E26 (Medium) | Directional | LED | 5 | 75 | 162.3 | 120.1 |  |  | 110 | 1065 | 16 | 66.6 | No | 25000 | 2700 | 95 | 62 | 1 | -25 | Dimmable | 5% |  | Damp Location Rated,Use With Timers,Enclosed Fixtures,Recessed Fixtures,Use With Photo And/Or Motion Sensors |  |  |  | 2014-09-10 | 2014-11-06 | United States | ES_1018130_BR40DM/927/LEDG2_11062014164602_3769941 |  |  | 2226458
Feit Electric | FEIT ELECTRIC | BR40 LED Reflector | BR40/DM/LEDG3/2 |  | BR40 | Reflector (Flood/Spot) | E26 (Medium) | Directional | LED | 3 | 65 | 15.5 | 127.3 |  |  | 110 | 850 | 12.5 | 68 | No | 25000 | 2700 | 82 | 13 | 0.9 | -25 | Dimmable | 5% |  | None |  |  |  | 2014-09-01 | 2014-09-09 | United States | ES_1018130_BR40/DM/LEDG3/2_09112014161857_9241345 |  |  | 2219270
Feit Electric | FEIT ELECTRIC | CFL 13T(H) | ESL13T/ECO(H1) | CFL 13T(H),BPESL13T/ECO(H1),; CFL 13T(H),ESL13T/3/ECO(H1),; CFL 13T(H),ESL13T/4(H1),; CFL 13T(H),ESL13T/6(H1), | A19 | General Purpose Replacement | E26 (Medium) | Omnidirectional | CFL | 2 | 60 | 109.2 | 47.2 |  | 1 |  | 900 | 13.4 | 69 | No | 10000 | 2700 | 82 | -6 | 0.6 | -20 |  |  |  | Not for Use in Recessed Fixtures |  |  |  | 2013-06-01 | 2014-10-07 | United States | ES_1018130_ESL13T/ECO(H1)_10072014164854_3983187 | 46.6 |  | 2222024
Feit Electric | FEIT ELECTRIC | CFL 13Watt T2 | BPESL14T2/2/RP | CFL 13Watt T2,BPESL14T2/2/CAN, | CFL Bare Spiral | General Purpose Replacement | E26 (Medium) | Omnidirectional | CFL | 2 | 60 | 94 | 42 |  | 1 |  | 825 | 13 | 63.5 | No | 12000 | 2700 | 81 | 9 | 0.6 | -20 |  |  |  | Other,not for use in enclosed fixtures |  |  |  | 2014-07-31 | 2014-08-05 | United States | ES_1018130_BPESL14T2/2/RP_08142014183726_8686607 |  |  | 2217411
Feit Electric | FEIT ELECTRIC | CFL 18W BR38 | ESL18BR38/ECO | ,BPESL18BR38T, | BR38 | Reflector (Flood/Spot) | E26 (Medium) | Directional | CFL | 2 | 75 | 151.1 | 119.6 |  | 1 |  | 950 | 18.8 | 52.8 | No | 10000 | 2700 | 83 | -16 | 0.6 | -20 |  |  |  | Wet Location Rated |  |  |  | 2015-02-10 | 2015-02-11 | United States | ES_1018130_ESL18BR38/ECO_02112015113841_1023765 |  |  | 2232998
Feit Electric | FEIT ELECTRIC | CFL 20Watt T2 | BPESL18T2/2/RP |  | CFL Bare Spiral | General Purpose Replacement | E26 (Medium) | Omnidirectional | CFL | 2 | 75 | 105 | 54.5 |  | 1 |  | 1290 | 20 | 65 | No | 12000 | 2700 | 81 | 11 | 0.5 | -20 |  |  |  | Other,not for use in enclosed fixtures |  |  |  | 2014-07-31 | 2014-08-12 | United States | ES_1018130_BPESL18T2/2/RP_08142014175719_2711284 |  |  | 2217409
Feit Electric | FEIT ELECTRIC | CFL 20Watt T2 | BPESL18T2/D/2/RP |  | CFL Bare Spiral | General Purpose Replacement | E26 (Medium) | Omnidirectional | CFL | 2 | 75 | 105 | 54.5 |  | 1 |  | 1290 | 20 | 64.5 | No | 12000 | 6500 | 81 | 13 | 0.6 | -20 |  |  |  | Other,not for use in enclosed fixtures |  |  |  | 2014-07-31 | 2014-08-05 | United States | ES_1018130_BPESL18T2/D/2/RP_08142014175947_4268687 |  |  | 2217408
Feit Electric | FEIT ELECTRIC | CFL 23W Twist | CE23T2/6 (N) |  | CFL Bare Spiral | General Purpose Replacement | E26 (Medium) | Omnidirectional | CFL | 2 | 100 | 114.6 | 59.8 |  | 3 |  | 1600 | 23 | 69.6 | No | 10000 | 2700 | 83 | -8 | 0.6 | -25 |  |  |  | Not for Use in Recessed Fixtures |  |  |  | 2015-08-01 | 2015-12-10 | United States | ES_1018130_CE23T2/6 (N)_12222015140808_9032174 |  |  | 2255300
Feit Electric | FEIT ELECTRIC | CFL 24Watt T2 | BPESL23T2/D/2/RP |  | CFL Bare Spiral | General Purpose Replacement | E26 (Medium) | Omnidirectional | CFL | 2 | 100 | 112 | 54.5 |  | 1 |  | 1600 | 24 | 66 | No | 12000 | 6500 | 81 | 14 | 0.6 | -20 |  |  |  | Other,not for use in enclosed fixtures |  |  |  | 2014-07-31 | 2014-07-30 | United States | ES_1018130_BPESL23T2/D/2/RP_08012014143638_3809250 |  |  | 2216909
Feit Electric | FEIT ELECTRIC | CFL 25Watt T2 | BPESL23T2/2/RP |  | CFL Bare Spiral | General Purpose Replacement | E26 (Medium) | Omnidirectional | CFL | 2 | 100 | 112 | 54.5 |  | 1 |  | 1650 | 25 | 66 | No | 12000 | 2700 | 82 | 12 | 0.5 | -20 |  |  |  | Other,not for use in enclosed fixtures |  |  |  | 2014-07-31 | 2014-07-30 | United States | ES_1018130_BPESL23T2/2/RP_08012014143624_6301309 |  |  | 2216910
Feit Electric | FEIT ELECTRIC | CFL 32Watt 3-Way | BPESL50/150T | ,ESL50/150T/ECO, | CFL Bare Spiral | General Purpose Replacement | E26 (Medium) | Omnidirectional | CFL | 2 | 125 | 138.1 | 70.7 |  | 2.2 |  | 2080 | 32 | 65 | Yes | 10000 | 2700 | 81 | -20 | 0.6 | -29 |  |  |  | Damp Location Rated,Not for Use in Enclosed Fixtures |  |  |  | 2015-08-01 | 2016-05-06 | United States | ES_1018130_BPESL50/150T_05062016010950_1023894 |  |  | 2266194
Feit Electric | FEIT ELECTRIC | CFL 32Watt 3-Way | ESL50/150T/5K |  | CFL Bare Spiral | General Purpose Replacement | E26 (Medium) | Omnidirectional | CFL | 2 | 125 | 138.1 | 70.7 |  | 2.2 |  | 2080 | 32 | 65 | Yes | 10000 | 5000 | 85 | 31 | 0.6 | -29 |  |  |  | Damp Location Rated,Not for Use in Enclosed Fixtures |  |  |  | 2015-08-01 | 2016-05-06 | United States | ES_1018130_ESL50/150T/5K_05062016010950_1023894 |  |  | 2266196
Feit Electric | FEIT ELECTRIC | CFL 32Watt 3-Way | ESL50/150T/BW |  | CFL Bare Spiral | General Purpose Replacement | E26 (Medium) | Omnidirectional | CFL | 2 | 125 | 138.1 | 70.7 |  | 2.2 |  | 2080 | 32 | 65 | Yes | 10000 | 3500 | 83 | 2 | 0.6 | -29 |  |  |  | Damp Location Rated,Not for Use in Enclosed Fixtures |  |  |  | 2015-08-01 | 2016-05-06 | United States | ES_1018130_ESL50/150T/BW_05062016010950_1023894 |  |  | 2266195
Feit Electric | FEIT ELECTRIC | CFL 32Watt 3-Way | ESL50/150T/D |  | CFL Bare Spiral | General Purpose Replacement | E26 (Medium) | Omnidirectional | CFL | 2 | 125 | 138.1 | 70.7 |  | 2.2 |  | 2080 | 32 | 65 | Yes | 10000 | 6500 | 86 | 49 | 0.6 | -29 |  |  |  | Damp Location Rated,Not for Use in Enclosed Fixtures |  |  |  | 2015-08-01 | 2016-05-06 | United States | ES_1018130_ESL50/150T/D_05062016010950_1023895 |  |  | 2266197
Feit Electric | FEIT ELECTRIC | CFL A-Lamp 15W | ESL16A/BW |  | CFL A-type | General Purpose Replacement | E26 (Medium) | Decorative | CFL | 2 | 60 | 122.4 | 60 |  | 2.5 |  | 800 | 15 | 53.3 | No | 10000 | 3500 | 85 | 6 | 0.6 | -28 |  |  |  | Damp Location Rated,Enclosed Fixtures,Recessed Fixtures |  |  |  | 2015-12-10 | 2016-01-06 | United States | ES_1018130_ESL16A/BW_01062016105949_3499011 |  |  | 2257353
Feit Electric | FEIT ELECTRIC | LED Omni75 | BPOM75/850/LEDG2 |  | A19 | General Purpose Replacement | E26 (Medium) | Omnidirectional | LED | 3 | 75 | 111.7 | 59.7 |  |  |  | 1100 | 11 | 100 | No | 25000 | 5000 | 86 | 21 | 0.9 | -25 | Dimmable | 5% | Yes | None | No |  |  | 2016-08-01 | 2016-08-04 | United States | ES_1018130_BPOM75/850/LEDG2_08172016135323_4491597 | 64 |  | 2275513
Feit Electric | FEIT ELECTRIC | LED Omni75 | OM75/827/LED(N) |  | A19 | General Purpose Replacement | E26 (Medium) | Omnidirectional | LED | 3 | 75 | 111.7 | 59.7 |  |  |  | 1100 | 11 | 100 | No | 25000 | 2700 | 82 | 10 | 0.9 | -25 | Dimmable | 5% | Yes | None | No |  |  | 2016-08-01 | 2016-08-04 | United States | ES_1018130_OM75/827/LED(N)_08172016135323_5538141 | 64 |  | 2275511
Feit Electric | FEIT ELECTRIC | LED PAR 20 | PAR20/5K/LEDG9/2/CAN |  | PAR20 | Reflector (Flood/Spot) | E26 (Medium) | Directional | LED | 3 | 50 | 85.5 | 61.6 | 809 |  | 39 | 450 | 8.5 | 79.2 | No | 25000 | 5000 | 87 | 30 | 0.9 | -25 | Dimmable |  |  | None |  |  |  | 2015-08-10 | 2015-08-10 | Canada | ES_1018130_PAR20/5K/LEDG9/2/CAN_08142015163440_6080782 |  |  | 2246260
Feit Electric | FEIT ELECTRIC | LED PAR 20 | PAR20/LEDG9/2/CAN |  | PAR20 | Reflector (Flood/Spot) | E26 (Medium) | Directional | LED | 3 | 50 | 85.5 | 61.6 | 808 |  | 38 | 450 | 8.5 | 79.1 | No | 25000 | 2700 | 82 | 7 | 0.8 | -25 | Dimmable |  |  | None |  |  |  | 2015-08-10 | 2015-08-10 | Canada | ES_1018130_PAR20/LEDG9/2/CAN_08142015163440_1508206 |  |  | 2246259
Feit Electric | FEIT ELECTRIC | LED PAR20 | PAR20/827/LED |  | PAR20 | Reflector (Flood/Spot) | E26 (Medium) | Directional | LED | 3 | 50 | 83.9 | 63.2 | 820 |  | 40 | 450 | 6 | 75 | No | 25000 | 2700 | 83 | 12 | 0.9 | 25 | Dimmable |  |  | None |  |  |  | 2015-05-01 | 2015-05-04 | United States, Canada | ES_1018130_PAR20/827/LED_05042015154457_9829986 |  |  | 2238670
Feit Electric | FEIT ELECTRIC | LED PAR20 | PAR20/930/LEDG11 | ,,Retail Number: PAR20/930/LEDG11/2; ,,Retail Number: PAR20/930/LEDG11/CAN | PAR20 | Reflector (Flood/Spot) | E26 (Medium) | Directional | LED | 5 | 50 | 85.6 | 64 | 750 |  | 38 | 450 | 8 | 56.3 | No | 25000 | 3000 | 93 | 73 | 0.9 | -25 | Dimmable | 5% |  | Damp Location Rated,Use With Timers,Enclosed Fixtures,Recessed Fixtures,Use With Photo And/Or Motion Sensors |  |  |  | 2016-03-15 | 2016-03-23 | United States, Canada | ES_1018130_PAR20/930/LEDG11_03232016141625_4279123 |  |  | 2264384
Feit Electric | FEIT ELECTRIC | LED PAR20 | PAR20/LEDG9/3/CAN |  | PAR20 | Reflector (Flood/Spot) | E26 (Medium) | Directional | LED | 3 | 50 | 85.5 | 61.6 | 817 |  | 38 |  | 8.5 | 52 | No | 25000 | 3000 | 82 | 11 | 0.8 | -25 | Dimmable | 10% |  | None |  |  |  | 2015-08-15 | 2015-12-11 | Canada | ES_1018130_PAR20/LEDG9/3/CAN_12232015131237_6526617 |  |  | 2255451
Feit Electric | FEIT ELECTRIC | LED PAR30 930 | BPCEPAR30/930/LED/2 |  | PAR30L | Reflector (Flood/Spot) | E26 (Medium) | Directional | LED | 5 | 75 | 120.2 | 94.3 | 1649 |  | 38 | 750 | 13 | 57.7 | No | 25000 | 3000 | 93 | 75 | 1 | -25 | Dimmable | 5% |  | Damp Location Rated,Use With Timers,Enclosed Fixtures,Recessed Fixtures,Use With Photo And/Or Motion Sensors |  |  |  | 2016-01-25 | 2016-02-04 | United States | ES_1018130_BPCEPAR30/930/LED/2_02042016174212_2849390 |  |  | 2260004
Feit Electric | FEIT ELECTRIC | LED PAR30 930 | PAR30/930 | ,,Retail Number: BPCEPAR30/930/2 | PAR30L | Reflector (Flood/Spot) | E26 (Medium) | Directional | LED | 5 | 75 | 114.1 | 95 | 1681 |  | 38 | 750 | 13 | 57.7 | No | 25000 | 3000 | 94 | 65 | 1 | -25 | Dimmable | 5% |  | Damp Location Rated,Use With Timers,Enclosed Fixtures,Recessed Fixtures,Use With Photo And/Or Motion Sensors |  |  |  | 2015-12-31 | 2016-01-26 | United States | ES_1018130_PAR30/930_01262016113415_4871913 |  |  | 2257648
Feit Electric | FEIT ELECTRIC | LED PAR30L | PAR30L/930/LEDG11 | ,,Retail Number: PAR30L/930/LEDG11/2 | PAR30L | Reflector (Flood/Spot) | E26 (Medium) | Directional | LED | 5 | 75 | 120.1 | 95.1 | 1588 |  | 38 | 750 | 13 | 57.7 | No | 25000 | 3000 | 93 | 65 | 0.9 | -25 | Dimmable | 5% |  | Damp Location Rated,Use With Timers,Enclosed Fixtures,Recessed Fixtures,Use With Photo And/Or Motion Sensors |  |  |  | 2016-03-15 | 2016-03-23 | United States | ES_1018130_PAR30L/930/LEDG11_03232016141646_5820013 |  |  | 2264388
Feit Electric | FEIT ELECTRIC | LED PAR 38 | PAR38/LEDG9/2 |  | PAR38 | Reflector (Flood/Spot) | E26 (Medium) | Directional | LED | 3 | 90 | 134.6 | 122.4 | 3047 |  |  | 950 | 15 | 63.3 | No | 25000 | 2700 | 83 | 11 | 1 | -25 | Dimmable |  |  | None |  |  |  | 2015-08-10 | 2015-08-10 | United States, Canada | ES_1018130_PAR38/LEDG9/2_08142015163450_9307733 |  |  | 2245840
Feit Electric | FEIT ELECTRIC | LED PAR 38 | PAR38/LEDG9/2 |  | PAR38 | Reflector (Flood/Spot) | E26 (Medium) | Directional | LED | 3 | 90 | 134.6 | 122.4 | 3195 |  |  | 950 | 15 | 63.3 | No | 25000 | 3000 | 83 | 11 | 1 | -25 | Dimmable |  |  | None |  |  |  | 2015-08-10 | 2015-08-10 | United States, Canada | ES_1018130_PAR38/LEDG9/2_08142015163450_2792549 |  |  | 2245841
Feit Electric | FEIT ELECTRIC | LED PAR 38 | PAR38/LEDG9/2 |  | PAR38 | Reflector (Flood/Spot) | E26 (Medium) | Directional | LED | 3 | 90 | 134.6 | 122.4 | 3387 |  |  | 950 | 15 | 63.3 | No | 25000 | 5000 | 86 | 25 | 1 | -25 | Dimmable |  |  | None |  |  |  | 2015-08-10 | 2015-08-10 | United States, Canada | ES_1018130_PAR38/LEDG9/2_08142015163450_7176096 |  |  | 2245842
Feit Electric | FEIT ELECTRIC | LED PAR38 | PAR38/930/LEDG11 |  | PAR38 | Reflector (Flood/Spot) | E26 (Medium) | Directional | LED | 5 | 90 | 129.3 | 120.4 | 1704 |  | 38 | 950 | 15 | 63.3 | No | 25000 | 3000 | 93 | 63 | 0.9 | -25 | Dimmable | 5% |  | Damp Location Rated,Use With Timers,Enclosed Fixtures,Wet Location Rated,Recessed Fixtures,Use With Photo And/Or Motion Sensors |  |  |  | 2016-03-15 | 2016-03-23 | United States | ES_1018130_PAR38/930/LEDG11_03232016141701_2039931 |  |  | 2264389
Feit Electric | FEIT ELECTRIC | LED PAR38 | PAR38/LEDG9/4 |  | PAR38 | Reflector (Flood/Spot) | E26 (Medium) | Directional | LED | 3 | 90 | 134.6 | 122.4 | 3195 |  |  |  | 15 | 63.3 | No | 25000 | 3000 | 82 | 11 | 1 | -25 | Dimmable | 10% |  | Damp Location Rated |  |  |  | 2015-08-15 | 2015-11-17 | United States | ES_1018130_PAR38/LEDG9/4_11182015114449_8066951 |  |  | 2252895
Feit Electric | FEIT ELECTRIC | LED PAR38 1400 | PAR38/1400/LEDG5 |  | PAR38 | Reflector (Flood/Spot) | E26 (Medium) | Directional | LED | 3 | 120 | 129.7 | 120.9 | 4656 |  | 38 |  | 23 | 60 | No | 25000 | 3000 | 81 | 1 | 0.9 | -25 | Dimmable | 10% |  | None |  |  |  | 2014-01-25 | 2015-03-03 | United States | ES_1018130_PAR38/1400/LEDG5_03052015151809_5345229 |  |  | 2234271
Feit Electric | FEIT ELECTRIC | LED PAR38 930 | CEPAR38/930/LED/2 |  | PAR38 | Reflector (Flood/Spot) | E26 (Medium) | Directional | LED | 5 | 90 | 132.5 | 121.1 | 1686 |  | 38 | 950 | 15.5 | 61.3 | No | 25000 | 3000 | 93 | 73 | 0.9 | -25 | Dimmable | 5% |  | Damp Location Rated,Use With Timers,Enclosed Fixtures,Wet Location Rated,Recessed Fixtures,Use With Photo And/Or Motion Sensors |  |  |  | 2016-01-25 | 2016-02-04 | United States | ES_1018130_CEPAR38/930/LED/2_02042016174234_4589120 |  |  | 2260005
Feit Electric | FEIT ELECTRIC | LED PAR38 930 | PAR38/930 | ,,Retail Number: CEPAR38/930/2 | PAR38 | Reflector (Flood/Spot) | E26 (Medium) | Directional | LED | 5 | 90 | 136.7 | 122.6 | 1914 |  | 38 | 950 | 15 | 63.3 | No | 25000 | 3000 | 93 | 74 | 0.9 | -25 | Dimmable | 5% |  | Damp Location Rated,Use With Timers,Enclosed Fixtures,Wet Location Rated,Recessed Fixtures,Use With Photo And/Or Motion Sensors |  |  |  | 2016-01-19 | 2016-01-25 | United States | ES_1018130_PAR38/930_01252016113438_5489204 |  |  | 2257641
Feit Electric | FEIT ELECTRIC | LED R20 Dimmable | R20/DM/LEDG3/2(T) |  | R20 | Reflector (Flood/Spot) | E26 (Medium) | Directional | LED | 3 | 45 | 99 | 63 |  |  | 105 | 450 | 7.5 | 60 | No | 25000 | 2700 | 82 | 7 | 1 | -25 | Dimmable | 5% |  | None |  |  |  | 2014-01-25 | 2015-01-23 | United States | ES_1018130_R20/DM/LEDG3/2(T)_01262015162630_5371468 |  |  | 2232452
Feit Electric | FEIT ELECTRIC | LED Vintage G25 | BPCEG25/827/LED/4 |  | G25 | Globe | E26 (Medium) | Decorative | LED | 5 | 40 | 110.6 | 80.4 |  |  |  | 475 | 5 | 95 | No | 15000 | 2700 | 83 | 10 | 1 | -25 | Dimmable | 5% | Yes | Damp Location Rated,Use With Timers,Use With Photo and/or Motion Sensors,Recessed Fixtures | No |  |  | 2016-05-15 | 2016-06-14 | United States | ES_1018130_BPCEG25/827/LED/4_06142016143512_3214890 |  |  | 2270426
Fujian YDJ Light Co., Ltd. | YDJ Light | LED Lamp | LA60D-U022-D360-10-50 |  | A19 | General Purpose Replacement | E26 (Medium) | Omnidirectional | LED | 3 | 60 | 106.1 | 59.7 |  |  |  | 800 | 10 | 80 | No | 25000 | 5000 | 83 | 3 | 0.7 | -20 | Dimmable | 20% | No | Damp Location Rated,Use With Timers,Not for Use in Recessed Fixtures,Use With Photo and/or Motion Sensors | No |  |  | 2016-07-05 | 2016-06-23 | United States, Canada | ES_33216_LA60D-U022-D360-10-50_06232016093649_9082140 | 50 |  | 2271772
GE Lighting | GE | FLE10HT2/2/12E/SS | 13539 | ,FLE10HT2D/BX2CDN,; FLE10HT2/2/12E/SS,13539, | CFL Bare Spiral | General Purpose Replacement | E26 (Medium) | Omnidirectional | CFL | 6 | 40 | 90 | 45 |  | 1 |  | 550 | 10 | 55 | No | 12000 | 5000 | 86 | 56 | 0.6 | -10 |  |  |  | Damp Location Rated |  |  |  | 2014-12-05 | 2014-12-11 | Canada | ES_1120172_13539_12112014163830_5910922 |  |  | 2229151
GE Lighting | GE | FLE10HT2/2/12E/SS | 62948 | ,13549,; ,68518, FLE10HT2D/XL/BX3,; ,FLE10HT2D/BX4CDN,; FLE10HT2/2/12E/SS,62948, | CFL Bare Spiral | General Purpose Replacement | E26 (Medium) | Omnidirectional | CFL | 6 | 40 | 90 | 45 |  | 1 |  | 550 | 10 | 55 | No | 12000 | 5000 | 86 | 56 | 0.6 | -10 |  |  |  | Damp Location Rated,Not for Use in Enclosed Fixtures |  |  |  | 2014-08-25 | 2014-08-25 | United States | ES_1120172_62948_09032014222607_3167912 |  |  | 2218628
GE Lighting | GE | FLE10HT2/2/12E/SW | 13529 | ,31330, FLE10HT2SWBX4CDN,; FLE10HT2/2/12E/SW,13529,; FLE10HT2/2/12H1/SW,FLE10HT2SWBX4CDN, | CFL Bare Spiral | General Purpose Replacement | E26 (Medium) | Omnidirectional | CFL | 6 | 40 | 90 | 45 |  | 1 |  | 619 | 10 | 61.9 | No | 12000 | 2700 | 83 | -3 | 0.6 | -10 |  |  |  | Damp Location Rated,Not for Use in Enclosed Fixtures |  |  |  | 2015-04-07 | 2015-04-30 | Canada | ES_1120172_13529_04302015180729_7249495 |  |  | 2238802
GE Lighting | GE | FLE10HT2/2/12E/SW | 68504 | ,68510,; ,85382,; ,85389,; FLE10HT2/2/12E/SW,68504,; FLE10HT2/2/12H/SW,FLE10HT2SWXL/BX6,; FLE10HT2/2/SW/CD,FLE10HT2/2/SW/CD,; FLE10HT2/2/SW2PK,FLE10HT2/2/SW2PK,; FLE10HT2SWXL/BX3,FLE10HT2SWXL/BX3, | CFL Bare Spiral | General Purpose Replacement | E26 (Medium) | Omnidirectional | CFL | 6 | 40 | 90 | 45 |  | 1 |  | 619 | 10 | 61.9 | No | 12000 | 2700 | 83 | -3 | 0.6 | -10 |  |  |  | Damp Location Rated,Not for Use in Enclosed Fixtures |  |  |  | 2015-04-07 | 2015-04-30 | United States | ES_1120172_68504_04302015180644_7204131 |  |  | 2238803
GE Lighting | GE | FLE10HT2/2/12E/SW | 86241 | FLE10HT2/2/12E/SW,86241,; FLE10HT2/2/827,FLE10HT2/2/827, | CFL Bare Spiral | General Purpose Replacement | E26 (Medium) | Omnidirectional | CFL | 2 | 40 | 90 | 45 |  | 1 |  | 619 | 10 | 61.9 | No | 12000 | 2700 | 83 | -3 | 0.6 | -10 |  |  |  | Damp Location Rated,Not for Use in Enclosed Fixtures |  |  |  | 2015-04-07 | 2015-04-30 | United States, Canada | ES_1120172_86241_04302015180705_7225662 |  |  | 2238804
GE Lighting | GE | FLE10HT3/2/SXE/SW | 38505 | ,36887,; ,FLE10HT3XXLL2BX,; ,FLE10HT3XXLL5BX,; FLE10HT3/2/SXE/SW,38505, | CFL Bare Spiral | General Purpose Replacement | E26 (Medium) | Omnidirectional | CFL | 7 | 40 | 113 | 43 |  | 1 |  | 585 | 10 | 58.5 | No | 15000 | 2700 | 84 | 11 | 0.6 | -10 |  |  |  | Damp Location Rated,Enclosed Fixtures |  |  |  | 2015-04-07 | 2015-05-01 | United States | ES_1120172_38505_05012015181635_4195689 |  |  | 2238478
GE Lighting | GE | FLE10HT3/2/SXE/SW | 42182 | ,FLE10HT3LL2BXCDN,; FLE10HT3/2/SXE/SW,42182, | CFL Bare Spiral | General Purpose Replacement | E26 (Medium) | Omnidirectional | CFL | 7 | 40 | 113 | 43 |  | 1 |  | 585 | 10 | 58.5 | No | 15000 | 2700 | 84 | 11 | 0.6 | -10 |  |  |  | Damp Location Rated,Enclosed Fixtures |  |  |  | 2015-04-07 | 2015-05-01 | Canada | ES_1120172_42182_05012015181835_4315203 |  |  | 2238479
GE Lighting | GE | FLE11/G25/2/HB/XLESS | 66465 | ,FLE11/HBG25/SSBX,; FLE11/G25/2/HB/XLESS,66465, | CFL Globe | Globe | E26 (Medium) | Decorative | CFL | 5 | 40 | 116 | 80 |  | 2 |  | 499 | 11 | 49.5 | No | 10000 | 5000 | 87 | 52 | 0.6 | -15 |  |  |  | Damp Location Rated,Not for Use in Enclosed Fixtures |  |  |  | 2015-04-21 | 2015-05-29 | United States | ES_1120172_66465_05292015232228_1748857 |  |  | 2240450
GE Lighting | GE | FLE11/G25/2/HB/XLESW | 35400 | ,FLE11HBG25SWXCD,; FLE11/G25/2/HB/XLESW,35400, | CFL Globe | Globe | E26 (Medium) | Decorative | CFL | 5 | 40 | 116 | 80 |  | 1 |  | 499 | 11 | 51.8 | No | 10000 | 2700 | 83 | -1 | 0.6 | -15 |  |  |  | Damp Location Rated,Not for Use in Enclosed Fixtures |  |  |  | 2015-04-21 | 2015-05-29 | United States | ES_1120172_35400_05292015220625_7185406 |  |  | 2240449
GE Lighting | GE | FLE13HT2/2/12E/SW | 68505 | ,44993, FAM147FLE13T28PK,; ,68505 - FLE13HT2SWXL/BX3,; ,68511 - FLE13HT2SWXL/BX6,; ,70776 - FLE13HT2SWXL/BX4,; ,70909 - FLE13HT2SWXL/B10,; ,72466 - FLE13HT2/6H/SWCD,; ,85383 - FLE13HT2/2/SW/CD,; ,85390 - FLE13HT2/2/SW2PK, | CFL Bare Spiral | General Purpose Replacement | E26 (Medium) | Omnidirectional | CFL | 6 | 60 | 99 | 52 |  | 1 |  | 960 | 13.2 | 72.8 | No | 12000 | 2700 | 82 | -8 | 0.6 | -10 |  |  |  | Damp Location Rated,Not for Use in Enclosed Fixtures |  |  |  | 2015-04-21 | 2015-05-15 | United States | ES_1120172_68505_05152015160340_5820154 |  |  | 2239475
GE Lighting | GE | FLE13HT2/2/12E/SW | 86256 | FLE13HT2/2/12E/SW,86256,; FLE13HT2/2/827,FLE13HT2/2/827, | CFL Bare Spiral | General Purpose Replacement | E26 (Medium) | Omnidirectional | CFL | 2 | 60 | 99 | 52 |  | 1 |  | 960 | 13.2 | 72.8 | No | 12000 | 2700 | 82 | -8 | 0.6 | -10 |  |  |  | Damp Location Rated,Not for Use in Enclosed Fixtures |  |  |  | 2015-04-21 | 2015-05-15 | United States, Canada | ES_1120172_86256_05152015162150_6910591 |  |  | 2239476
GE Lighting | GE | FLE13HT2/2/12HE/SS | 42124 | ,22713,; ,FLE13HT2/12H-DCD,; ,FLE13HT2SS/XLBX3,; ,FLE13HT2SSYXLBX4,; FLE13HT2/2/12HE/SS,92786, | CFL Bare Spiral | General Purpose Replacement | E26 (Medium) | Omnidirectional | CFL | 6 | 60 | 99 | 52 |  | 1 |  | 900 | 13 | 71 | No | 12000 | 5000 | 83 | 37 | 0.6 | -15 |  |  |  | Damp Location Rated |  |  |  | 2014-09-11 | 2014-09-11 | United States | ES_1120172_42124_09112014140614_4374296 |  |  | 2219056
GE Lighting | GE | FLE13HT2/2/12HE/SS | 63962 | ,FLE13HT2DBX4CDN, | CFL Bare Spiral | General Purpose Replacement | E26 (Medium) | Omnidirectional | CFL | 6 | 60 | 99 | 52 |  | 1 |  | 900 | 13 | 71 | No | 12000 | 5000 | 83 | 37 | 0.6 | -15 |  |  |  | Damp Location Rated |  |  |  | 2014-09-11 | 2015-01-14 | Canada | ES_1120172_63962_01142015200329_5809629 |  |  | 2230978
GE Lighting | GE | FLE13HT3/2/10E/SS | 37067 | ,92400, FLE13T3SSBX2DG,; ,FLE13HT3/2/6/SS,; FLE13HT3/2/10E/SS,37067, | CFL Bare Spiral | General Purpose Replacement | E26 (Medium) | Omnidirectional | CFL | 5 | 60 | 115.5 | 45 |  | 1 |  | 865 | 13.5 | 64.1 | No | 10000 | 5000 | 85 | 41 | 0.6 | -15 |  |  |  | Damp Location Rated |  |  |  | 2014-09-18 | 2014-10-06 | United States | ES_1120172_37067_10062014195331_5211286 |  |  | 2221700
GE Lighting | GE | FLE13HT3/2/10E/SW | 42049 | ,30021, FAM24FLEMIXSWBX3,; ,42051,; ,42105,; ,42108,; ,42109,; ,88802,; ,92663,; ,92776,; ,92779,; ,92848,; ,FAM147FLE13/8PK,; ,FAM147FLE13/PK4,; ,FAM18CFLMIX4PKKR,; ,FLE13HT3/2/BX2P,; ,FLE13HT3/2/SWBX,; ,FLE13HT3/2SW6PK,; ,FLE13HT3/2SWBX4,; ,FLE13HT3/SW5PK,; ,FLE13HT3/SWBX3,; ,FLE13HT3/SWCD,; ,FLE13HT3/SWCD3PK,; ,FLE13HT3SW/BX/DG,; FLE13HT3/2/10E/SW,42049,; FLE13HT3/2/10E/SW,42166,; FLE13HT3/2/10E/SW,92421, | CFL Bare Spiral | General Purpose Replacement | E26 (Medium) | Omnidirectional | CFL | 5 | 60 | 115.5 | 45 |  | 1 |  | 915 | 13.4 | 68.3 | No | 10000 | 2700 | 83 | -5 | 0.6 | -15 |  |  |  | Damp Location Rated |  |  |  | 2014-09-12 | 2014-09-15 | United States | ES_1120172_42049_09132014191042_5442499 |  |  | 2219495
GE Lighting | GE | FLE13HT3/2/10E/SW | 42159 | ,42163,; ,FLE13H/T3/2/827,; ,FLE13HT3/2/82750,; ,FLE13HT3/SWPRO,; FLE13HT3/2/10E/SW,92459, | CFL Bare Spiral | General Purpose Replacement | E26 (Medium) | Omnidirectional | CFL | 2 | 60 | 115.5 | 45 |  | 1 |  | 915 | 13.4 | 68.3 | No | 10000 | 2700 | 83 | -5 | 0.6 | -15 |  |  |  | Damp Location Rated |  |  |  | 2014-09-29 | 2014-09-15 | United States, Canada | ES_1120172_42159_10072014131128_7488808 |  |  | 2221725
GE Lighting | GE | FLE13HT3/2/10E/SW | 92416 | ,FLE13HT3SW-BX2DG, | CFL Bare Spiral | General Purpose Replacement | E26 (Medium) | Omnidirectional | CFL | 5 | 60 | 115.5 | 45 |  | 1 |  | 915 | 13.4 | 68.3 | No | 10000 | 2700 | 83 | -5 | 0.6 | -15 |  |  |  | Damp Location Rated |  |  |  | 2014-11-06 | 2014-09-15 | United States | ES_1120172_92416_11102014231744_1464694 |  |  | 2224703
GE Lighting | GE Lighting | LED12LS/SW | 75590 | ,LED12LS2/827, | A21 | General Purpose Replacement | E26 (Medium) | Omnidirectional | LED | 3 |  | 135 | 46 |  |  |  | 1100 | 12 | 91.7 | No | 15000 | 2700 | 81 | 4 | 0.7 | -20 |  |  | No | Damp Location Rated,Not for Use in Recessed Fixtures | No |  |  | 2016-08-18 | 2016-08-25 | United States, Canada | ES_1120172_75590_08252016115031_5831002 | -12 |  | 2276446
GE Lighting | GE Lighting | LED13DA212/827 | 12422 |  | A21 | General Purpose Replacement | E26 (Medium) | Omnidirectional | LED | 10 | 75 | 133.3 | 66.2 |  |  |  | 1100 | 13 | 84.6 | No | 25000 | 2700 | 82 | 7 | 0.9 | -20 | Dimmable | 20% |  | Damp Location Rated,Use With Timers,Not for Use in Enclosed Fixtures,Use With Photo And/Or Motion Sensors |  |  |  | 2015-04-18 | 2015-07-27 | United States, Canada | ES_1120172_12422_07272015164614_5574398 | 62 |  | 2244548
GE Lighting | GE Lighting | LED13DA212/827 | 22684 | ,LED13DA212/827BX, | A21 | General Purpose Replacement | E26 (Medium) | Omnidirectional | LED | 10 | 75 | 133.3 | 66.2 |  |  |  | 1100 | 13 | 84.6 | No | 25000 | 2700 | 82 | 7 | 0.9 | -20 | Dimmable | 20% |  | Damp Location Rated,Use With Timers,Not for Use in Enclosed Fixtures,Use With Photo And/Or Motion Sensors |  |  |  | 2015-04-18 | 2015-06-19 | United States | ES_1120172_22684_06192015155657_9417896 | 62 |  | 2241849
GE Lighting | GE Lighting | LED13DA212/827 | 37091 | ,36309, LED13DA215-2PK,; ,LED13DA215/BX,; LED13DA212/827,37091, | A21 | General Purpose Replacement | E26 (Medium) | Omnidirectional | LED | 10 | 75 | 133.3 | 66.2 |  |  |  | 1100 | 13 | 84.6 | No | 30000 | 2700 | 82 | 7 | 0.9 | -20 | Dimmable | 20% |  | Damp Location Rated,Use With Timers,Not for Use in Enclosed Fixtures,Use With Photo And/Or Motion Sensors |  |  |  | 2015-04-18 | 2016-01-13 | United States | ES_1120172_37091_01132016190213_1733775 | 62 |  | 2256636
GE Lighting | GE Lighting | LED13DA212/850 | 37097 | ,LED13DA2155K-OT,; LED13DA212/850,37097, | A21 | General Purpose Replacement | E26 (Medium) | Omnidirectional | LED | 10 | 75 | 133.3 | 66.2 |  |  |  | 1200 | 13 | 92.3 | No | 30000 | 5000 | 83 | 7 | 0.9 | -20 | Dimmable | 20% |  | Damp Location Rated,Use With Timers,Not for Use in Enclosed Fixtures,Use With Photo And/Or Motion Sensors |  |  |  | 2015-04-18 | 2016-01-13 | United States | ES_1120172_37097_01132016190420_1860425 | 62 |  | 2256637
GE Lighting | GE Lighting | LED13DA212/850 | 92283 | ,LED13DA212/5K/BX, | A21 | General Purpose Replacement | E26 (Medium) | Omnidirectional | LED | 10 | 75 | 133.3 | 66.2 |  |  |  | 1200 | 13 | 92.3 | No | 25000 | 5000 | 83 | 7 | 0.9 | -20 | Dimmable | 20% |  | Damp Location Rated,Use With Timers,Not for Use in Enclosed Fixtures,Use With Photo And/Or Motion Sensors |  |  |  | 2015-04-18 | 2015-06-05 | United States | ES_1120172_92283_06052015155749_9869973 | 62 |  | 2241130
GE Lighting | GE Lighting | LED13DA21/827 | 14075 | LED13DA21/827/BX,13884, | A21 | General Purpose Replacement | E26 (Medium) | Omnidirectional | LED | 3 | 75 | 133.7 | 72.4 |  |  |  | 1100 | 13 | 80 | No | 25000 | 2700 | 81 | 13 | 0.7 | -20 | Dimmable | 20% |  | Damp Location Rated,Use With Timers,Use With Photo And/Or Motion Sensors |  |  |  | 2014-07-15 | 2014-07-22 | United States, Canada | ES_1120172_14075_07222014185150_5110030 | 62 |  | 2216151
GE Lighting | GE Lighting | LED13DBR40/5KCDN | 98597 |  | BR40 | Reflector (Flood/Spot) | E26 (Medium) | Directional | LED | 5 | 85 | 161 | 126 |  |  |  | 1070 | 13.3 | 80.5 | No | 25000 | 5000 | 83 | 4 | 0.9 | -20 | Dimmable | 10% |  | Damp Location Rated,Use With Timers,Enclosed Fixtures,Recessed Fixtures,Use With Photo And/Or Motion Sensors |  |  |  | 2014-07-30 | 2014-08-06 | Canada | ES_1120172_98597_09042015182152_0912564 |  |  | 2247378
GE Lighting | GE Lighting | LED13DBR40/5K/TP | 20445 | ,98610,; ,LED13BR40/DAYLT BX, | BR40 | Reflector (Flood/Spot) | E26 (Medium) | Directional | LED | 5 | 85 | 161 | 126 |  |  |  | 1070 | 13.3 | 80.5 | No | 25000 | 5000 | 83 | 4 | 0.9 | -20 | Dimmable | 10% |  | Damp Location Rated,Use With Timers,Enclosed Fixtures,Recessed Fixtures,Use With Photo And/Or Motion Sensors |  |  |  | 2014-07-30 | 2014-08-06 | United States, Canada | ES_1120172_20445_08062014201305_5985920 |  |  | 2217098
GE Lighting | GE Lighting | LED13DBR40/827 | 64176 |  | BR40 | Reflector (Flood/Spot) | E26 (Medium) | Directional | LED | 3 | 85 | 161 | 126 |  |  |  | 1070 | 13 | 70 | No | 25000 | 2700 | 81 | 14 | 0.9 | -20 | Dimmable | 10% |  | Damp Location Rated,Use With Timers,Enclosed Fixtures,Recessed Fixtures,Use With Photo And/Or Motion Sensors |  |  |  | 2014-06-30 | 2014-07-23 | United States, Canada | ES_1120172_64176_07232014150153_7713248 |  |  | 2216266
GE Lighting | GE Lighting | LED13DBR40/830 | 14708 |  | BR40 | Reflector (Flood/Spot) | E26 (Medium) | Directional | LED | 3 | 85 | 161 | 126 |  |  |  | 1070 | 13 | 70 | No | 25000 | 3000 | 81 | 14 | 0.9 | -20 | Dimmable | 10% |  | Damp Location Rated,Use With Timers,Enclosed Fixtures,Recessed Fixtures,Use With Photo And/Or Motion Sensors |  |  |  | 2014-06-30 | 2014-07-23 | United States, Canada | ES_1120172_14708_07232014150219_7739839 |  |  | 2216264
GE Lighting | GE Lighting | LED13DBR40/S6 | 35655 | ,40010,; ,98611,; ,LED13BR40/SW BX,; LED13DBR40/S,93843,; LED13DBR40/TP,89941, | BR40 | Reflector (Flood/Spot) | E26 (Medium) | Directional | LED | 3 | 85 | 161 | 126 |  |  |  | 1070 | 13 | 70 | No | 25000 | 2700 | 81 | 14 | 0.9 | -20 | Dimmable | 10% |  | Damp Location Rated,Use With Timers,Enclosed Fixtures,Recessed Fixtures,Use With Photo And/Or Motion Sensors |  |  |  | 2014-07-30 | 2014-08-06 | United States, Canada | ES_1120172_35655_08062014201400_6040703 |  |  | 2217099
GE Lighting | GE Lighting | LED14DA21RVL | 92284 | ,LED14DA21RVL/TP,; LED14DA21RVL,92284, | A21 | General Purpose Replacement | E26 (Medium) | Omnidirectional | LED | 10 | 75 | 135 | 68 |  |  |  | 1100 | 14.6 | 75.3 | No | 25000 | 2700 | 87 | 46 | 0.9 | -20 | Dimmable | 14% |  | Damp Location Rated,Not for Use in Enclosed Fixtures |  |  |  | 2015-11-20 | 2015-11-23 | United States, Canada | ES_1120172_92284_11232015191625_6185892 | 60.4 |  | 2253176
GE Lighting | GE Lighting | LED15DP38W830/40 | 13187 | ,13193, LED15DP38FL-S,; ,36543,; ,LED15DP38FL,; ,LED15DP38FL/TP, | PAR38 | Reflector (Flood/Spot) | E26 (Medium) | Directional | LED | 5 | 90 | 128 | 124 | 2573 |  | 40 | 1300 | 15 | 86.7 | No | 25000 | 3000 | 84 | 19 | 0.9 | -20 | Dimmable | 20% |  | Wet Location Rated |  |  |  | 2015-12-16 | 2015-12-28 | United States | ES_1120172_13187_12282015180524_5924417 |  |  | 2255587
GE Lighting | GE Lighting | LED15DP38W830/40 | 32213 | LED15DP38W830/40,32213, | PAR38 | Reflector (Flood/Spot) | E26 (Medium) | Directional | LED | 3 | 90 | 128 | 124 | 2573 |  | 40 | 1300 | 15 | 86.7 | No | 25000 | 3000 | 84 | 19 | 0.9 | -20 | Dimmable | 20% |  | Wet Location Rated |  |  |  | 2015-12-16 | 2015-12-28 | United States, Canada | ES_1120172_32213_12282015181318_6398072 |  |  | 2255588
GE Lighting | GE Lighting | LED15DP38W830/40 | 36795 | ,LED15DP38FL/CDN,; LED15DP38W830/40,36795, | PAR38 | Reflector (Flood/Spot) | E26 (Medium) | Directional | LED | 5 | 90 | 128 | 124 | 2573 |  | 40 | 1300 | 15 | 86.7 | No | 25000 | 3000 | 84 | 19 | 0.9 | -20 | Dimmable | 20% |  | Wet Location Rated |  |  |  | 2015-12-16 | 2015-12-28 | Canada | ES_1120172_36795_12282015181049_6249888 |  |  | 2255590
GE Lighting | GE Lighting | LED15DP38W850/40 | 32670 | ,36544,; ,LED15DP38FL5K/OT,; ,LED15DP38FL5K/TP, | PAR38 | Reflector (Flood/Spot) | E26 (Medium) | Directional | LED | 5 | 90 | 128 | 124 | 2594 |  | 40 | 1400 | 15 | 93.3 | No | 25000 | 5000 | 85 | 23 | 0.9 | -20 | Dimmable | 20% |  | Wet Location Rated |  |  |  | 2015-12-16 | 2015-12-28 | United States | ES_1120172_32670_12282015181443_6483697 |  |  | 2255589
GE Lighting | GE Lighting | LED15DP38W850/40 | 36797 | ,LED15DP38FL5KCDN,; LED15DP38W850/40,36797, | PAR38 | Reflector (Flood/Spot) | E26 (Medium) | Directional | LED | 5 | 90 | 128 | 124 | 2594 |  | 40 | 1400 | 15 | 93.3 | No | 25000 | 5000 | 85 | 23 | 0.9 | -20 | Dimmable | 20% |  | Wet Location Rated |  |  |  | 2015-12-16 | 2015-12-28 | Canada | ES_1120172_36797_12282015181629_6589859 |  |  | 2255591
Feit Electric | FEIT ELECTRIC | CFL BR30 15W | ESL15BR30 | ,,Retail Number: BPESL15BR30; ,,Retail Number: BPESL15BR30/2; ,,Retail Number: CE15R30/4; ,,Retail Number: ESL15BR30/3/ECO; ,,Retail Number: ESL15BR30/4/ECO; ,,Retail Number: ESL15BR30/6/CAN; ,,Retail Number: ESL15BR30/ECO; ,,Retail Number: ESL15BR30/ECO/12; ,,Retail Number: ESL15BR30/ECO/6 | BR30 | Reflector (Flood/Spot) | E26 (Medium) | Directional | CFL | 2 | 65 | 133.9 | 95.3 |  | 2.5 |  | 750 | 15 | 50 | No | 10000 | 2700 | 84 | -5 | 0.6 | -28 |  |  |  | Damp Location Rated,Enclosed Fixtures,Recessed Fixtures |  |  |  | 2014-10-11 | 2014-10-09 | United States | ES_1018130_ESL15BR30_10092014151754_9413035 |  |  | 2226452
Feit Electric | FEIT ELECTRIC | CFL BR30 15W | ESL15BR30/65K | ,,Retail Number: ESL15BR30/D; ,,Retail Number: ESL15BR30/D/3 | BR30 | Reflector (Flood/Spot) | E26 (Medium) | Directional | CFL | 2 | 65 | 134.8 | 94 |  | 2.5 |  | 650 | 15 | 43.3 | No | 10000 | 6500 | 87 | 58 | 0.6 | -28 |  |  |  | Damp Location Rated,Enclosed Fixtures,Recessed Fixtures |  |  |  | 2014-10-11 | 2014-10-09 | United States | ES_1018130_ESL15BR30/65K_10092014151512_6574631 |  |  | 2226451
Feit Electric | FEIT ELECTRIC | CFL GU24 23W | ES23TM/GU24 | ,,Retail Number: BPESL23TM/GU24; ,,Retail Number: BPESL23TMGU24/CANADA | CFL Bare Spiral | General Purpose Replacement | GU24 | Omnidirectional | CFL | 2 | 100 | 114.9 | 59.6 |  | 2.5 |  | 1600 | 23 | 69.6 | No | 10000 | 2700 | 82 | -21 | 0.6 | -28 |  |  |  | Damp Location Rated,Enclosed Fixtures,Recessed Fixtures |  |  |  | 2016-06-30 | 2016-06-30 | United States, Canada | ES_1018130_ES23TM/GU24_06302016100044_0189342 |  |  | 2272193
Feit Electric | FEIT ELECTRIC | CFL GU24 23W | ES23TM/GU24/41K | ,,Retail Number: BPESL23TM/GU24/41K | CFL Bare Spiral | General Purpose Replacement | GU24 | Omnidirectional | CFL | 2 | 100 | 114.8 | 59.6 |  | 2.5 |  | 1600 | 23 | 69.6 | No | 10000 | 4100 | 83 | 15 | 0.6 | -28 |  |  |  | Damp Location Rated,Enclosed Fixtures,Recessed Fixtures |  |  |  | 2016-06-30 | 2016-06-30 | United States, Canada | ES_1018130_ES23TM/GU24/41K_06302016100115_3248909 |  |  | 2272194
Feit Electric | FEIT ELECTRIC | CFL GU24 27W | ES27TM/GU24/41K | ,,Retail Number: BPESL27TM/GU24/41K | CFL Bare Spiral | General Purpose Replacement | GU24 | Omnidirectional | CFL | 2 | 100 | 119.6 | 59.3 |  | 2.5 |  | 1790 | 27 | 66.3 | No | 10000 | 4100 | 83 | 14 | 0.6 | -28 |  |  |  | Damp Location Rated,Enclosed Fixtures,Recessed Fixtures |  |  |  | 2016-06-30 | 2016-06-30 | United States, Canada | ES_1018130_ES27TM/GU24/41K_06302016100127_4528901 |  |  | 2272195
Feit Electric | FEIT ELECTRIC | CFL Lamp | BPESL13TC | ,,Retail Number: BPESL13TC/2 | CFL Bare Spiral | General Purpose Replacement | E12 (Candelabra) | Omnidirectional | CFL | 2 | 60 | 106 | 48.1 |  | 2.5 |  | 800 | 13 | 61.5 | No | 10000 | 2700 | 83 | -4 | 0.6 | -28 |  |  |  | Damp Location Rated,Enclosed Fixtures,Not for Use in Recessed Fixtures |  |  |  | 2015-01-13 | 2015-01-14 | United States, Canada | ES_1018130_BPESL13TC_01142015171221_2088593 |  |  | 2235053
Feit Electric | FEIT ELECTRIC | CFL Lamp | BPESL15A/65K |  | CFL A-type | General Purpose Replacement | E26 (Medium) | Decorative | CFL | 2 | 60 | 123.2 | 60 |  | 2.5 |  | 800 | 15 | 53.3 | No | 10000 | 6500 | 85 | 48 | 0.6 | -28 |  |  |  | Damp Location Rated,Enclosed Fixtures,Recessed Fixtures |  |  |  | 2015-01-20 | 2015-02-03 | United States, Canada | ES_1018130_BPESL15A/65K_02032015143524_9827831 |  |  | 2235048
Feit Electric | FEIT ELECTRIC | CFL Lamp | E11R20 | ,,Retail Number: BPESL11R20; ,,Retail Number: ESL11R20/ECO | CFL Reflector | Reflector (Flood/Spot) | E26 (Medium) | Directional | CFL | 2 | 45 | 111.7 | 62.6 |  | 2.5 |  | 475 | 11 | 43.2 | No | 10000 | 2700 | 81 | -20 | 0.6 | -29 |  |  |  | Damp Location Rated,Enclosed Fixtures,Wet Location Rated,Recessed Fixtures |  |  |  | 2015-01-26 | 2015-03-03 | United States, Canada | ES_1018130_E11R20_03032015162233_2087422 |  |  | 2235055
Feit Electric | FEIT ELECTRIC | CFL Lamp | E9A | ,,Retail Number: BPESL9AT; ,,Retail Number: ESL9AT | CFL Covered Other | Other | E26 (Medium) | Omnidirectional | CFL | 2 | 40 | 115 | 60 |  | 2.5 |  | 500 | 9 | 55.6 | No | 10000 | 2700 | 84 | -19 | 0.6 | -28 |  |  |  | Damp Location Rated,Enclosed Fixtures,Not for Use in Recessed Fixtures |  |  |  | 2015-06-30 | 2015-07-10 | United States | ES_1018130_E9A_07102015152402_3058713 |  |  | 2243250
Feit Electric | FEIT ELECTRIC | CFL Lamp | ESL11GT | ,,Retail Number: BPESL11GT/2; ,,Retail Number: BPESL11GTMM; ,,Retail Number: ESL11GTMM/2/ECO; ,,Retail Number: ESL11GTMM/3/ECO; ,,Retail Number: ESL11GTMM/ECO | G25 | Globe | E26 (Medium) | Decorative | CFL | 2 | 40 | 108 | 79.7 |  | 2.5 |  | 495 | 11 | 45 | No | 10000 | 2700 | 84 | -17 | 0.6 | -28 |  |  |  | Damp Location Rated,Enclosed Fixtures,Recessed Fixtures |  |  |  | 2015-01-21 | 2015-02-10 | United States, Canada | ES_1018130_ESL11GT_02102015141821_9322775 |  |  | 2235040
Feit Electric | FEIT ELECTRIC | CFL Lamp | ESL11R20TM/35K | ,,Retail Number: ESL11R20TM/BW | CFL Reflector | Reflector (Flood/Spot) | E26 (Medium) | Directional | CFL | 2 | 45 | 112.1 | 63.3 |  | 2.5 |  | 475 | 11 | 43.2 | No | 10000 | 3500 | 87 | 34 | 0.6 | -29 |  |  |  | Damp Location Rated,Enclosed Fixtures,Wet Location Rated,Recessed Fixtures |  |  |  | 2014-11-14 | 2014-12-05 | United States, Canada | ES_1018130_ESL11R20TM/35K_12052014112055_1234526 |  |  | 2229255
Feit Electric | FEIT ELECTRIC | CFL Lamp | ESL11R20TM/5K |  | CFL Reflector | Reflector (Flood/Spot) | E26 (Medium) | Directional | CFL | 2 | 45 | 111 | 62.8 |  | 2.5 |  | 475 | 11 | 43.2 | No | 10000 | 5000 | 85 | 44 | 0.6 | -29 |  |  |  | Damp Location Rated,Enclosed Fixtures,Wet Location Rated,Recessed Fixtures |  |  |  | 2014-11-14 | 2014-12-05 | United States, Canada | ES_1018130_ESL11R20TM/5K_12052014112023_6989322 |  |  | 2229254
Feit Electric | FEIT ELECTRIC | CFL Lamp | ESL11R20TM/65K | ,,Retail Number: ESL11R20/D | CFL Reflector | Reflector (Flood/Spot) | E26 (Medium) | Directional | CFL | 2 | 45 | 111.5 | 62.6 |  | 2.5 |  | 475 | 11 | 43.2 | No | 10000 | 6500 | 87 | 52 | 0.6 | -29 |  |  |  | Damp Location Rated,Enclosed Fixtures,Wet Location Rated,Recessed Fixtures |  |  |  | 2014-11-14 | 2014-12-05 | United States, Canada | ES_1018130_ESL11R20TM/65K_12052014111925_3444265 |  |  | 2229253
Feit Electric | FEIT ELECTRIC | CFL Lamp | ESL12G/65K | ,,Retail Number: ESL12G/D; ,,Retail Number: ESL12G/D/3 | G25 | Globe | E26 (Medium) | Decorative | CFL | 2 | 60 | 109.1 | 79.5 |  | 2.5 |  | 550 | 12 | 45.8 | No | 10000 | 6500 | 86 | 41 | 0.6 | -28 |  |  |  | Not for Use in Recessed Fixtures,Not for Use in Enclosed Fixtures |  |  |  | 2014-11-15 | 2015-03-19 | United States, Canada | ES_1018130_ESL12G/65K_03192015172822_0982321 |  |  | 2235059
Feit Electric | FEIT ELECTRIC | CFL Lamp | ESL12GT | ,,Retail Number: ESL12GTMM/ECO | G25 | Globe | E26 (Medium) | Decorative | CFL | 2 | 60 | 108.9 | 79.4 |  | 2.5 |  | 550 | 12 | 45.8 | No | 10000 | 2700 | 83 | -20 | 0.6 | -28 |  |  |  | Not for Use in Recessed Fixtures,Not for Use in Enclosed Fixtures |  |  |  | 2014-11-14 | 2015-03-19 | United States, Canada | ES_1018130_ESL12GT_03192015172921_5343245 |  |  | 2235060
Feit Electric | FEIT ELECTRIC | CFL Lamp | ESL12GT/35K | ,,Retail Number: ESL12G/BW; ,,Retail Number: ESL12G/BW/3 | G25 | Globe | E26 (Medium) | Decorative | CFL | 2 | 60 | 108.5 | 79.6 |  | 2.5 |  | 550 | 12 | 45.8 | No | 10000 | 3500 | 83 | -20 | 0.6 | -28 |  |  |  | Not for Use in Recessed Fixtures,Not for Use in Enclosed Fixtures |  |  |  | 2015-03-13 | 2015-03-19 | United States, Canada | ES_1018130_ESL12GT/35K_03192015172933_5432346 |  |  | 2235061
Feit Electric | FEIT ELECTRIC | CFL Lamp | ESL13T2C |  | CFL Bare Spiral | General Purpose Replacement | E12 (Candelabra) | Omnidirectional | CFL | 2 | 60 | 99.3 | 47.7 |  | 2.5 |  | 800 | 13 | 61.5 | No | 10000 | 2700 | 83 | -18 | 0.6 | -28 |  |  |  | Damp Location Rated,Enclosed Fixtures,Not for Use in Recessed Fixtures |  |  |  | 2015-02-10 | 2015-02-27 | United States, Canada | ES_1018130_ESL13T2C_02272015155247_0398432 |  |  | 2235052
Feit Electric | FEIT ELECTRIC | CFL Lamp | ESL13T2C/35K |  | CFL Bare Spiral | General Purpose Replacement | E12 (Candelabra) | Omnidirectional | CFL | 2 | 60 | 96.4 | 47.7 |  | 2.5 |  | 800 | 13 | 61.5 | No | 10000 | 3500 | 83 | 7 | 0.6 | -28 |  |  |  | Damp Location Rated,Enclosed Fixtures,Not for Use in Recessed Fixtures |  |  |  | 2015-06-30 | 2015-06-29 | United States, Canada | ES_1018130_ESL13T2C/35K_06292015115725_4098712 |  |  | 2243353
Feit Electric | FEIT ELECTRIC | MR16 500 LED | BPEXN/500/LED |  | MR16 | Reflector (Flood/Spot) | GU5.3 | Directional | LED | 3 | 50 | 46.5 | 50 | 1153 |  | 38 | 500 | 8.5 | 58.8 | No | 25000 | 3000 | 81 | 7 | 1 | -25 | Dimmable | 10% |  | None |  |  |  | 2014-12-30 | 2015-01-19 | United States | ES_1018130_BPEXN/500/LED_01212015114942_4306359 |  |  | 2231303
Feit Electric | FEIT ELECTRIC | MR16 500 LED | BPEXN/500/LED/CAN |  | MR16 | Reflector (Flood/Spot) | GU5.3 | Directional | LED | 3 | 50 | 46.5 | 50 | 1153 |  | 38 | 500 | 8.5 | 58.8 | No | 25000 | 3000 | 81 | 7 | 1 | -25 | Dimmable | 10% |  | None |  |  |  | 2014-12-30 | 2015-01-19 | United States | ES_1018130_BPEXN/500/LED/CAN_01212015114942_3452806 |  |  | 2231302
Feit Electric | FEIT ELECTRIC | MR16 GU10 LED | BPMR16/GU10/500/LED | MR16 GU10 LED,BPMR16GU10500LED/CAN, | PAR16 | Reflector (Flood/Spot) | GU10 | Directional | LED | 3 | 50 | 54.4 | 49.9 | 1170 |  | 38 | 500 | 8 | 62.5 | No | 25000 | 3000 | 81 | 10 | 0.7 | -25 | Dimmable | 10% |  | Damp Location Rated |  |  |  | 2014-12-15 | 2015-01-13 | United States | ES_1018130_BPMR16/GU10/500/LED_01142015110501_2145594 |  |  | 2230965
Feit Electric | FEIT ELECTRIC | MR16 LED | EXN/DM/LED |  | MR16 | Reflector (Flood/Spot) | GU5.3 | Directional | LED | 3 | 35 | 46.2 | 49.8 | 869 |  | 38 | 350 | 5.5 | 63.6 | No | 25000 | 3000 | 81 | 7 | 1 | -25 | Dimmable | 10% |  | None |  |  |  | 2014-12-15 | 2015-01-05 | United States | ES_1018130_EXN/DM/LED_01062015130251_3561289 |  |  | 2230600
Feit Electric | FEIT ELECTRIC | MR16 LED | EXN/DM/LED/4 |  | MR16 | Reflector (Flood/Spot) | GU5.3 | Directional | LED | 3 | 35 | 46.2 | 49.8 | 869 |  | 38 |  | 5.5 | 63.6 | No | 25000 | 3000 | 81 | 7 | 1 | -25 | Dimmable | 10% |  | None |  |  |  | 2014-12-15 | 2015-03-25 | United States | ES_1018130_EXN/DM/LED/4_04022015142619_4491712 |  |  | 2235668
Feit Electric | FEIT ELECTRIC | MR16 LED | EXNDM/LED/CAN |  | MR16 | Reflector (Flood/Spot) | GU5.3 | Directional | LED | 3 | 35 | 46.2 | 49.8 | 869 |  | 38 |  | 5.5 | 63.6 | No | 25000 | 3000 | 81 | 7 | 1 | -25 | Dimmable | 10% |  | None |  |  |  | 2015-07-30 | 2015-07-31 | Canada | ES_1018130_EXNDM/LED/CAN_08142015144915_3548575 |  |  | 2245758
Feit Electric | FEIT ELECTRIC | Omni 100 | BPOM100/830/LED/4 (V2) |  | A21 | General Purpose Replacement | E26 (Medium) | Omnidirectional | LED | 3 | 100 | 134.6 | 69.7 |  |  |  | 1600 | 14.5 | 110 | No | 25000 | 3000 | 81 | 3 | 1 | -25 | Dimmable | 10% |  | Damp Location Rated |  |  |  | 2016-03-30 | 2016-04-07 | United States | ES_1018130_BPOM100/830/LED/4 (V2)_04152016140033_6544245 | 85.5 |  | 2264290
Feit Electric | FEIT ELECTRIC | Omni 100 | BPOM100/830/LED (V2) |  | A21 | General Purpose Replacement | E26 (Medium) | Omnidirectional | LED | 3 | 100 | 134.6 | 69.7 |  |  |  | 1600 | 14.5 | 110 | No | 25000 | 3000 | 82 | 3 | 1 | -25 | Dimmable | 10% |  | Other,Do not use for Recessed fixture |  |  |  | 2015-04-01 | 2015-04-28 | United States | ES_1018130_BPOM100/830/LED (V2)_04302015093209_2371782 | 85.5 |  | 2238389
Feit Electric | FEIT ELECTRIC | Omni 100 | BPOM100/850/LED/4 (V2) |  | A21 | General Purpose Replacement | E26 (Medium) | Omnidirectional | LED | 3 | 100 | 133 | 67 |  |  |  | 1600 | 14.5 | 110.3 | No | 25000 | 5000 | 84 | 9 | 1 | -25 | Dimmable | 10% |  | None |  |  |  | 2015-04-01 | 2015-05-11 | United States | ES_1018130_BPOM100/850/LED/4 (V2)_05222015163115_5334448 | 85.5 |  | 2240134
Feit Electric | FEIT ELECTRIC | Omni 100 | BPOM100/850/LED (V2) |  | A21 | General Purpose Replacement | E26 (Medium) | Omnidirectional | LED | 3 | 100 | 134.5 | 69.4 |  |  |  | 1600 | 14.5 | 110 | No | 25000 | 5000 | 84 | 9 | 1 | -25 | Dimmable | 10% |  | Other,Do not use for Recessed fixture |  |  |  | 2015-04-01 | 2015-04-28 | United States | ES_1018130_BPOM100/850/LED (V2)_04302015093209_4390889 | 85.5 |  | 2238390
Feit Electric | FEIT ELECTRIC | OMNI 1100 LED | BPOM75/830/LED |  | A19 | General Purpose Replacement | E26 (Medium) | Omnidirectional | LED | 3 | 75 | 126 | 68 |  |  |  | 1100 | 11 | 100 | No | 25000 | 3000 | 83 | 17 | 1 | -13 | Dimmable | 5% |  | None |  |  |  | 2014-12-15 | 2014-12-09 | United States | ES_1018130_BPOM75/830/LED_12122014164253_3907955 | 64 |  | 2229425
Feit Electric | FEIT ELECTRIC | OMNI 1100 LED | BPOM75/850/LED |  | A21 | General Purpose Replacement | E26 (Medium) | Omnidirectional | LED | 3 | 75 | 126 | 68 |  |  |  | 1100 | 11 | 100 | No | 25000 | 5000 | 83 | 9 | 0.9 | -13 | Dimmable | 5% |  | None |  |  |  | 2015-03-15 | 2015-04-06 | United States | ES_1018130_BPOM75/850/LED_04162015140203_1105458 | 64 |  | 2237415
Feit Electric | FEIT ELECTRIC | OMNI 1100 LED | BPOM75/850/LED/4 |  | A19 | General Purpose Replacement | E26 (Medium) | Omnidirectional | LED | 3 | 75 | 125.5 | 68 |  |  |  | 1100 | 11 | 100 | No | 25000 | 5000 | 83 | 9 | 0.9 | -13 | Dimmable | 5% |  | None |  |  |  | 2015-05-15 | 2015-05-08 | United States | ES_1018130_BPOM75/850/LED/4_05222015163038_1860704 | 64 |  | 2240130
Feit Electric | FEIT ELECTRIC | Omni 1600 LED | BPAGOM1600/LED | Omni 1600 LED,AGOM1600/LED/CAN, | A21 | General Purpose Replacement | E26 (Medium) | Omnidirectional | LED | 3 | 100 | 135 | 68 |  |  |  | 1600 | 16 | 100 | No | 25000 | 3000 | 81 | 13 | 0.9 | -25 | Dimmable | 5% |  | None |  |  |  | 2014-09-01 | 2014-10-07 | United States | ES_1018130_BPAGOM1600LED_10072014164808_8351033 | 84 |  | 2222052
Feit Electric | FEIT ELECTRIC | Omni 40 | BPOM40/830/LED (V2) |  | A19 | General Purpose Replacement | E26 (Medium) | Omnidirectional | LED | 3 | 40 | 112.6 | 59.8 |  |  |  | 500 | 6 | 83.3 | No | 25000 | 3000 | 82 | 5 | 0.9 | -25 | Dimmable | 10% |  | None |  |  |  | 2015-04-01 | 2015-04-20 | United States | ES_1018130_BPOM40/830/LED (V2)_04222015100823_7552915 | 34 |  | 2237614
Feit Electric | FEIT ELECTRIC | Omni 40 | BPOM40/850/LED/4 (V2) |  | A19 | General Purpose Replacement | E26 (Medium) | Omnidirectional | LED | 3 | 40 | 111.7 | 60.3 |  |  |  | 480 | 6.3 | 79.2 | No | 25000 | 5000 | 86 | 33 | 0.9 | -25 | Dimmable | 10% |  | None |  |  |  | 2015-04-01 | 2015-05-12 | United States | ES_1018130_BPOM40/850/LED/4 (V2)_05222015163046_5034663 | 33.7 |  | 2240131
Feit Electric | FEIT ELECTRIC | Omni 40 | BPOM40/850/LED (V2) |  | A19 | General Purpose Replacement | E26 (Medium) | Omnidirectional | LED | 3 | 40 | 112.6 | 59.8 |  |  |  | 480 | 6.3 | 79.2 | No | 25000 | 5000 | 86 | 33 | 0.9 | -25 | Dimmable | 10% |  | None |  |  |  | 2015-04-01 | 2015-04-20 | United States | ES_1018130_BPOM40/850/LED (V2)_04222015100823_8266992 | 33.7 |  | 2237615
Feit Electric | FEIT ELECTRIC | Omni 40 | OM40/830/LED/4 (V2) |  | A19 | General Purpose Replacement | E26 (Medium) | Omnidirectional | LED | 3 | 40 | 112.6 | 59.8 |  |  |  | 500 | 6 | 83.3 | No | 25000 | 3000 | 82 | 5 | 0.9 | -25 | Dimmable | 10% |  | None |  |  |  | 2015-04-01 | 2015-07-27 | United States | ES_1018130_OM40/830/LED/4 (V2)_08142015154637_2730901 | 34 |  | 2245763
Feit Electric | FEIT ELECTRIC | Omni 40 | OM40/850/LED/4 (V2) |  | A19 | General Purpose Replacement | E26 (Medium) | Omnidirectional | LED | 3 | 40 | 111.7 | 60.3 |  |  |  | 500 | 6.2 | 83.3 | No | 25000 | 5000 | 85 | 33 | 0.9 | -25 | Dimmable | 10% |  | None |  |  |  | 2015-04-01 | 2015-07-27 | United States | ES_1018130_OM40/850/LED/4 (V2)_08142015154637_2926174 | 33.8 |  | 2245764
Feit Electric | FEIT ELECTRIC | Omni 450 LED | A19/OM450/LED |  | A19 | General Purpose Replacement | E26 (Medium) | Omnidirectional | LED | 3 | 40 | 112.7 | 69.5 |  |  |  | 450 | 7.7 | 60 | No | 25000 | 3000 | 82 | 20 | 0.7 | -25 | Dimmable | 5% |  | Not for Use in Recessed Fixtures |  |  |  | 2012-07-01 | 2014-10-07 | United States | ES_1018130_A19/OM450/LED_10072014164832_6153459 | 32.3 |  | 2222048
Feit Electric | FEIT ELECTRIC | OMNI 450 LED | BPOM40/830/LED |  | A19 | General Purpose Replacement | E26 (Medium) | Omnidirectional | LED | 3 | 40 | 116 | 60 |  |  |  | 500 | 7.5 | 66 | No | 25000 | 3000 | 83 | 17 | 0.9 | -13 | Dimmable | 5% |  | None |  |  |  | 2014-12-15 | 2014-12-18 | United States | ES_1018130_BPOM40/830/LED_12222014103539_1609640 | 32.5 |  | 2229897
Feit Electric | FEIT ELECTRIC | OMNI 450 LED | BPOM40/830/LED/4 |  | A19 | General Purpose Replacement | E26 (Medium) | Omnidirectional | LED | 3 | 40 | 116 | 60 |  |  |  | 500 | 7.5 | 66 | No | 25000 | 3000 | 83 | 17 | 0.9 | -13 | Dimmable | 5% |  | None |  |  |  | 2015-03-26 | 2015-04-03 | United States | ES_1018130_BPOM40/830/LED/4_04162015140154_7398292 | 32.5 |  | 2237414
Feit Electric | FEIT ELECTRIC | OMNI 450 LED | BPOM40/850/LED |  | A19 | General Purpose Replacement | E26 (Medium) | Omnidirectional | LED | 3 | 40 | 115.7 | 59.9 |  |  |  | 500 | 7.5 | 66 | No | 25000 | 5000 | 85 | 19 | 0.9 | -13 | Dimmable | 5% |  | None |  |  |  | 2015-02-15 | 2015-03-03 | United States | ES_1018130_BPOM40/850/LED_03052015162407_2647413 | 32.5 |  | 2234948
GE Lighting | GE | FLE13HT3/2/10E/SW | 92463 | ,42464; FLE13HT3/SWBXCDN,; ,63952,; ,92422; FLE13HT3/BX6CDN,; ,92469,; ,92852,; ,FLE13HT3/BX3CDN,; ,FLE13HT3/SW2P,; ,FLE13HT3BX2CND,; ,FLE13HT3SW4CDN,; ,FLE13T3SW5PKCDN,; FLE13HT3/2/10E/SW,92855, | CFL Bare Spiral | General Purpose Replacement | E26 (Medium) | Omnidirectional | CFL | 5 | 60 | 115.5 | 45 |  | 1 |  | 915 | 13.4 | 68.3 | No | 10000 | 2700 | 83 | -5 | 0.6 | -15 |  |  |  | Damp Location Rated |  |  |  | 2014-11-21 | 2014-09-15 | Canada | ES_1120172_92463_11262014101951_7191405 |  |  | 2225989
GE Lighting | GE | FLE13HT3/2/10E/SW | 92853 | ,92647; FAM34CFL/SW/2BX,; ,92652; FAM18CFL/SW/1BX,; ,92662; FAM52CFL/SW/1BX,; ,FAM147FLE13/8CDN,; FLE13HT3/2/10E/SW,92853, | CFL Bare Spiral | General Purpose Replacement | E26 (Medium) | Omnidirectional | CFL | 5 | 60 | 115.5 | 45 |  | 1 |  | 915 | 13.4 | 68.3 | No | 10000 | 2700 | 83 | -5 | 0.6 | -15 |  |  |  | Damp Location Rated |  |  |  | 2014-11-21 | 2014-09-15 | United States | ES_1120172_92853_11262014102032_7232594 |  |  | 2225990
GE Lighting | GE | FLE14HT3/2/10E/CW | 65425 | ,FLE14HT3/41BX2HH,; FLE14HT3/2/10E/CW,67445,; FLE14HT3/2/10E/CW,FLE14HT3/2-PK4/6, | CFL Bare Spiral | General Purpose Replacement | E26 (Medium) | Omnidirectional | CFL | 5 | 60 | 115.5 | 52 |  | 1 |  | 960 | 14 | 68.5 | No | 10000 | 4100 | 83 | 19 | 0.6 | -10 |  |  |  | Damp Location Rated |  |  |  | 2014-09-29 | 2014-09-29 | United States | ES_1120172_65425_09282014201551_5351114 |  |  | 2220684
GE Lighting | GE | FLE14HT3/2/10E/CW | 94542 | ,FLE14HT3/2/841, | CFL Bare Spiral | General Purpose Replacement | E26 (Medium) | Omnidirectional | CFL | 2 | 60 | 115.5 | 52 |  | 1 |  | 960 | 14 | 68.5 | No | 10000 | 4100 | 83 | 19 | 0.6 | -10 |  |  |  | Damp Location Rated |  |  |  | 2014-09-29 | 2014-09-29 | United States, Canada | ES_1120172_94542_09282014201740_5460058 |  |  | 2221212
GE Lighting | GE | FLE14HT3/2/10E/SS | 461 | ,FLE14HT3/2DBX2CN,; ,FLE14HT3/DBX2CDN,; ,FLE14HT3/DBX4CDN,; ,FLE14HT3/DLCDN3P,; ,FLE14HT3/DLCDN6P,; FLE14HT3/2/10E/SS,00461,; FLE14HT3/2/10E/SS,73534, | CFL Bare Spiral | General Purpose Replacement | E26 (Medium) | Omnidirectional | CFL | 5 | 60 | 115.5 | 52 |  | 1 |  | 900 | 14 | 64.2 | No | 10000 | 5000 | 87 | 41 | 0.6 | -10 |  |  |  | Damp Location Rated |  |  |  | 2014-08-28 | 2014-08-28 | Canada | ES_1120172_00461_08282014153511_0111643 |  |  | 2218056
GE Lighting | GE | FLE14HT3/2/10E/SS | 64005 | ,89091,; ,FAM147FLE14D8CD6,; ,FLE14HT3/2/D/CD,; ,FLE14HT3/2DBX2/6,; FLE14HT3/2/10E/SS,64005, | CFL Bare Spiral | General Purpose Replacement | E26 (Medium) | Omnidirectional | CFL | 5 | 60 | 115.5 | 52 |  | 1 |  | 900 | 14 | 64.2 | No | 10000 | 5000 | 87 | 41 | 0.6 | -10 |  |  |  | Damp Location Rated |  |  |  | 2014-08-28 | 2014-08-28 | United States | ES_1120172_64005_08282014152245_9365182 |  |  | 2218055
GE Lighting | GE | FLE14HT3/2/10E/SW | 94543 | ,FLE14HT3/2/827, | CFL Bare Spiral | General Purpose Replacement | E26 (Medium) | Omnidirectional | CFL | 2 | 60 | 115.5 | 40 |  | 1 |  | 940 | 14 | 67.1 | No | 10000 | 2700 | 82 | 15 | 0.6 | -10 |  |  |  | Damp Location Rated,Other |  |  |  | 2014-10-06 | 2014-10-06 | United States, Canada | ES_1120172_94543_10062014191133_2693426 |  |  | 2221697
GE Lighting | GE | FLE14HT3/2/DME/SW | 66662 | ,FLE14HT3/2DM/BX,; FLE14HT3/2/DME/SW,66662, | CFL Bare Spiral | General Purpose Replacement | E26 (Medium) | Omnidirectional | CFL | 5 | 60 | 127.5 | 59 |  | 1 |  | 980 | 14.3 | 68.5 | No | 10000 | 2700 | 83 | 2 | 0.7 | -10 | Dimmable | 5% |  | Damp Location Rated,Not for Use in Enclosed Fixtures |  |  |  | 2015-04-20 | 2015-05-05 | United States | ES_1120172_66662_05052015173001_7001952 |  |  | 2238745
GE Lighting | GE | FLE15AG19/2/HB/XLESS | 42383 |  | CFL Covered Other | Other | E26 (Medium) | Decorative | CFL | 5 | 60 | 111.5 | 61 |  | 1 |  | 915 | 15 | 61 | No | 10000 | 5000 | 85 | 42 | 0.6 | -15 |  |  |  | Damp Location Rated,Not for Use in Enclosed Fixtures |  |  |  | 2015-04-09 | 2015-05-06 | United States | ES_1120172_42383_05062015175032_4632410 |  |  | 2238806
GE Lighting | GE | FLE15AG19/2/HB/XLESW | 42344 | ,12238,; ,12450,; ,42121,; ,FLE15HB19-2SWCD2,; ,FLE15HB19/2SWCD,; ,FLE15HB19/2SWLBX,; ,FLE15HB19SWWB2,; ,FLE15HBSWBX2LTP,; FLE15AG19/2/HB/XLESW,42344, | CFL Covered Other | Other | E26 (Medium) | Decorative | CFL | 5 | 60 | 111.5 | 61 |  | 1 |  | 920 | 15 | 61.3 | No | 10000 | 2700 | 82 | -2 | 0.6 | -15 |  |  |  | Damp Location Rated,Not for Use in Enclosed Fixtures |  |  |  | 2015-04-09 | 2015-05-06 | United States | ES_1120172_42344_05062015232159_4519529 |  |  | 2238820
GE Lighting | GE | FLE15HT3/2/SXE/SW | 69659 | ,69655,; ,FLE15HT3XXLL/2BX,; ,FLE15HT3XXLL/5BX,; FLE15HT3/2/SXE/SW,24968, | CFL Bare Spiral | General Purpose Replacement | E26 (Medium) | Omnidirectional | CFL | 7 | 60 | 124 | 52 |  | 1.5 |  | 925 | 13.6 | 68 | No | 15000 | 2700 | 84 | 8 | 0.5 | -15 |  |  |  | Damp Location Rated |  |  |  | 2014-10-09 | 2014-10-15 | United States | ES_1120172_69659_10202014014955_9795868 |  |  | 2222831
GE Lighting | GE | FLE15HT3/2/SXE/SW | 77706 | ,64801,; ,78320,; ,FLE15HT3/2SX/827,; ,FLE15HT3LL2BXCDN,; ,FLE15HT3LL5BXCDN, | CFL Bare Spiral | General Purpose Replacement | E26 (Medium) | Omnidirectional | CFL | 7 | 60 | 124 | 52 |  | 1.5 |  | 925 | 13.6 | 68 | No | 15000 | 2700 | 84 | 8 | 0.5 | -15 |  |  |  | Damp Location Rated |  |  |  | 2014-10-09 | 2014-10-15 | United States, Canada | ES_1120172_77706_10202014014721_9641111 |  |  | 2222678
GE Lighting | GE | FLE20AG21/2/HB/XLESW | 12458 | ,FLE20HB21/2SWLBX,; FLE20AG21/2/HB/XLESW,12458, | CFL Covered Other | Other | E26 (Medium) | Decorative | CFL | 5 | 75 | 133 | 67 |  | 1 |  | 1220 | 20 | 61 | No | 10000 | 2700 | 82 | -9 | 0.6 | -15 |  |  |  | Damp Location Rated,Not for Use in Enclosed Fixtures |  |  |  | 2015-04-09 | 2015-05-06 | United States | ES_1120172_12458_05062015104654_9214787 |  |  | 2238784
GE Lighting | GE | FLE20HT2/2/12E/SS | 62951 | ,68520, FLE20HT2D/XL/BX3,; ,FLE20HT2/12H/DCD,; FLE20HT2/2/12E/SS,62951, | CFL Bare Spiral | General Purpose Replacement | E26 (Medium) | Omnidirectional | CFL | 6 | 75 | 105 | 60 |  | 2 |  | 1310 | 20 | 65.5 | No | 12000 | 5000 | 85 | 34 | 0.6 | -10 |  |  |  | Damp Location Rated,Not for Use in Enclosed Fixtures |  |  |  | 2015-04-09 | 2015-05-07 | United States | ES_1120172_62951_05072015121811_1091731 |  |  | 2238848
GE Lighting | GE | FLE20HT2/2/12E/SW | 68506 | ,68512,; ,72875,; ,72880,; ,FLE20HT2/2/XL/2P v1,; ,FLE20HT2/2/XL/CD v1,; ,FLE20HT2SWXL/BX3 v1,; ,FLE20HT2SWXL/BX6 v1,; FLE20HT2/2/12E/SW,68506, | CFL Bare Spiral | General Purpose Replacement | E26 (Medium) | Omnidirectional | CFL | 6 | 75 | 105 | 60 |  | 2 |  | 1235 | 18.2 | 67.9 | No | 12000 | 2700 | 81 | -21 | 0.6 | -10 |  |  |  | Damp Location Rated,Not for Use in Enclosed Fixtures |  |  |  | 2015-04-09 | 2015-05-12 | United States | ES_1120172_68506_05122015210305_4585963 |  |  | 2239178
GE Lighting | GE | FLE20HT3/2/10E/CW | 25186 | ,FLE20HT3/2/84,; FLE20HT3/2/10E/CW,25186, | CFL Bare Spiral | General Purpose Replacement | E26 (Medium) | Omnidirectional | CFL | 2 | 75 | 113 | 59 |  | 1 |  | 1367 | 20 | 68.4 | No | 10000 | 4100 | 85 | 16 | 0.6 | -15 |  |  |  | Damp Location Rated,Not for Use in Enclosed Fixtures |  |  |  | 2015-04-09 | 2015-05-07 | United States | ES_1120172_25186_05072015213706_4626465 |  |  | 2238909
GE Lighting | GE | FLE20HT3/2/10E/CW | 67446 | ,67449,; ,FLE20HT3/41BX2HH,; FLE20HT3/2/10E/CW,67446,; FLE20HT3/2/10H/CW,FLE20HT3/41BX4HH, | CFL Bare Spiral | General Purpose Replacement | E26 (Medium) | Omnidirectional | CFL | 5 | 75 | 113 | 59 |  | 1 |  | 1367 | 20 | 68.4 | No | 10000 | 4100 | 85 | 16 | 0.6 | -15 |  |  |  | Damp Location Rated,Not for Use in Enclosed Fixtures |  |  |  | 2015-04-09 | 2015-05-07 | United States | ES_1120172_67446_05072015213623_4583388 |  |  | 2238910
GE Lighting | GE | FLE20HT3/2/10E/SS | 64006 | ,89094,; ,FLE20HT3/2/D/CD,; ,FLE20HT3/2DBX2/6,; FLE20HT3/2/10E/SS,64006, | CFL Bare Spiral | General Purpose Replacement | E26 (Medium) | Omnidirectional | CFL | 5 | 75 | 113 | 59 |  | 1 |  | 1300 | 20 | 65 | No | 10000 | 5000 | 85 | 31 | 0.6 | -15 |  |  |  | Damp Location Rated |  |  |  | 2014-09-04 | 2014-09-04 | United States | ES_1120172_64006_09042014204137_3297059 |  |  | 2218666
GE Lighting | GE Lighting | LED16A30/100/827 | 73376 | ,LED16A30/100/827, | A21 | General Purpose Replacement | E26 (Medium) | Omnidirectional | LED | 3 |  | 133.6 | 66.4 |  |  |  | 1400 | 16.8 | 83.3 | Yes | 25000 | 2700 | 82 | 14 | 0.9 | -20 |  |  | No | Damp Location Rated,Use With Timers,Not for Use in Recessed Fixtures,Use With Photo and/or Motion Sensors | No |  |  | 2016-03-16 | 2016-06-14 | United States, Canada | ES_1120172_73376_06142016224429_4269455 | -16.8 |  | 2269738
GE Lighting | GE Lighting | LED16A30/100/827 | 75303 | ,LED16A30/100/CDN, | A21 | General Purpose Replacement | E26 (Medium) | Omnidirectional | LED | 10 | 100 | 133.6 | 66.4 |  |  |  | 1400 | 16.8 | 83.3 | Yes | 25000 | 2700 | 82 | 14 | 0.9 | -20 |  |  | No | Damp Location Rated,Use With Timers,Not for Use in Recessed Fixtures,Use With Photo and/or Motion Sensors | No |  |  | 2016-03-16 | 2016-06-14 | Canada | ES_1120172_75303_06142016224624_4384788 | 83.2 |  | 2269739
GE Lighting | GE Lighting | LED16A30/100/827 | 92117 | ,LED16A30/100/BX, | A21 | General Purpose Replacement | E26 (Medium) | Omnidirectional | LED | 10 | 100 | 133.6 | 66.4 |  |  |  | 1400 | 16.8 | 83.3 | Yes | 25000 | 2700 | 82 | 14 | 0.9 | -20 |  |  | No | Damp Location Rated,Use With Timers,Not for Use in Recessed Fixtures,Use With Photo and/or Motion Sensors | No |  |  | 2016-03-16 | 2016-06-14 | United States | ES_1120172_92117_06142016224536_4336038 | 83.2 |  | 2269740
GE Lighting | GE Lighting | LED16A30/100/850 | 92118 | ,LED16A30/100/5KB, | A21 | General Purpose Replacement | E26 (Medium) | Omnidirectional | LED | 10 | 100 | 133.6 | 66.4 |  |  |  | 1400 | 16.5 | 84.8 | Yes | 25000 | 5000 | 83 | 12 | 0.9 | -20 |  |  | No | Damp Location Rated,Use With Timers,Not for Use in Recessed Fixtures,Use With Photo and/or Motion Sensors | No |  |  | 2016-03-16 | 2016-06-14 | United States | ES_1120172_92118_06142016224708_4428612 | 83.5 |  | 2269741
GE Lighting | GE Lighting | LED16A30/100/850 | 96964 | ,LED16A30/1005KCD, | A21 | General Purpose Replacement | E26 (Medium) | Omnidirectional | LED | 10 | 100 | 133.6 | 66.4 |  |  |  | 1400 | 16.5 | 84.8 | Yes | 25000 | 5000 | 83 | 12 | 0.9 | -20 |  |  | No | Damp Location Rated,Use With Timers,Not for Use in Recessed Fixtures,Use With Photo and/or Motion Sensors | No |  |  | 2016-03-16 | 2016-06-14 | Canada | ES_1120172_96964_06142016224748_4468771 | 83.5 |  | 2269742
GE Lighting | GE Lighting | LED16DA212/827 | 12349 | LED16DA212/827,12349, | A21 | General Purpose Replacement | E26 (Medium) | Omnidirectional | LED | 10 | 100 | 133.3 | 66.2 |  |  |  | 1600 | 16.4 | 97.6 | No | 25000 | 2700 | 81 | 4 | 0.9 | -20 | Dimmable | 20% |  | Damp Location Rated,Use With Timers,Not for Use in Enclosed Fixtures,Use With Photo And/Or Motion Sensors |  |  |  | 2015-04-18 | 2015-06-19 | United States, Canada | ES_1120172_12349_07272015173036_8236875 | 83.6 |  | 2244549
GE Lighting | GE Lighting | LED16DA212/827 | 22711 | ,LED16DA212/827BX,; LED16DA212/827,22711, | A21 | General Purpose Replacement | E26 (Medium) | Omnidirectional | LED | 10 | 100 | 133.3 | 66.2 |  |  |  | 1600 | 16.4 | 97.6 | No | 25000 | 2700 | 81 | 4 | 0.9 | -20 | Dimmable | 20% |  | Damp Location Rated,Use With Timers,Not for Use in Enclosed Fixtures,Use With Photo And/Or Motion Sensors |  |  |  | 2015-04-18 | 2015-06-19 | United States | ES_1120172_22711_06192015173741_5461094 | 83.6 |  | 2242174
GE Lighting | GE Lighting | LED16DA212/827 | 28192 | ,LED16DA212/827CDN,; LED16DA212/827,28192, | A21 | General Purpose Replacement | E26 (Medium) | Omnidirectional | LED | 10 | 100 | 133.3 | 66.2 |  |  |  | 1600 | 16.4 | 97.6 | No | 25000 | 2700 | 81 | 4 | 0.9 | -20 | Dimmable | 20% |  | Damp Location Rated,Use With Timers,Not for Use in Enclosed Fixtures,Use With Photo And/Or Motion Sensors |  |  |  | 2015-04-18 | 2015-06-19 | Canada | ES_1120172_28192_06192015173943_5583500 | 83.6 |  | 2241853
GE Lighting | GE Lighting | LED16DA212/827 | 37098 | ,36392, LED16DA215-2PK,; ,LED16DA215/BX,; LED16DA212/827,37098, | A21 | General Purpose Replacement | E26 (Medium) | Omnidirectional | LED | 10 | 100 | 133.3 | 66.2 |  |  |  | 1600 | 16.4 | 97.6 | No | 30000 | 2700 | 81 | 4 | 0.9 | -20 | Dimmable | 20% |  | Damp Location Rated,Use With Timers,Not for Use in Enclosed Fixtures,Use With Photo And/Or Motion Sensors |  |  |  | 2005-04-18 | 2016-01-13 | United States | ES_1120172_37098_01132016210424_9064754 | 83.6 |  | 2256639
GE Lighting | GE Lighting | LED16DA212/830 | 12399 |  | A21 | General Purpose Replacement | E26 (Medium) | Omnidirectional | LED | 3 | 100 | 133.3 | 66.2 |  |  |  | 1600 | 16.4 | 97.6 | No | 25000 | 3000 | 81 | 7 | 0.9 | -20 | Dimmable | 20% |  | Damp Location Rated,Use With Timers,Not for Use in Enclosed Fixtures,Use With Photo And/Or Motion Sensors |  |  |  | 2015-04-18 | 2015-07-23 | United States, Canada | ES_1120172_12399_07272015152038_0438462 | 83.6 |  | 2244545
Feit Electric | FEIT ELECTRIC | OMNI A19 40W | AGOM450/LED/4/CAN |  | A19 | General Purpose Replacement | E26 (Medium) | Omnidirectional | LED | 3 | 40 | 108 | 60 |  |  |  | 485 | 7.5 | 64 | No | 25000 | 3000 | 83 | 17 | 0.9 | -25 | Dimmable | 5% |  | None |  |  |  | 2015-01-15 | 2015-02-19 | United States | ES_1018130_AGOM450/LED/4/CAN_02192015143926_3739727 | 32.5 |  | 2233538
GE Lighting | GE Lighting | LED16DA212/850 | 28187 | ,LED16DA212/5KCDN,; LED16DA212/850,28187, | A21 | General Purpose Replacement | E26 (Medium) | Omnidirectional | LED | 10 | 100 | 133.3 | 66.2 |  |  |  | 1700 | 16.4 | 103.7 | No | 25000 | 5000 | 83 | 7 | 0.9 | -20 | Dimmable | 20% |  | Damp Location Rated,Use With Timers,Not for Use in Enclosed Fixtures,Use With Photo And/Or Motion Sensors |  |  |  | 2015-04-18 | 2015-06-19 | Canada | ES_1120172_28187_06192015174328_5808314 | 83.6 |  | 2241852
GE Lighting | GE Lighting | LED16DA212/850 | 37099 | ,LED16DA2155K-OT,; LED16DA212/850,37099, | A21 | General Purpose Replacement | E26 (Medium) | Omnidirectional | LED | 10 | 100 | 133.3 | 66.2 |  |  |  | 1700 | 16.4 | 103.7 | No | 30000 | 5000 | 83 | 7 | 0.9 | -20 | Dimmable | 20% |  | Damp Location Rated,Use With Timers,Not for Use in Enclosed Fixtures,Use With Photo And/Or Motion Sensors |  |  |  | 2005-04-18 | 2016-01-13 | United States | ES_1120172_37099_01132016210952_9392790 | 83.6 |  | 2256640
GE Lighting | GE Lighting | LED16DA212/850 | 92271 | ,LED16DA212/5K/BX,; LED16DA212/850,92271, | A21 | General Purpose Replacement | E26 (Medium) | Omnidirectional | LED | 10 | 100 | 133.3 | 66.2 |  |  |  | 1700 | 16.4 | 103.7 | No | 25000 | 5000 | 83 | 7 | 0.9 | -20 | Dimmable | 20% |  | Damp Location Rated,Use With Timers,Not for Use in Enclosed Fixtures,Use With Photo And/Or Motion Sensors |  |  |  | 2015-04-18 | 2015-06-05 | United States | ES_1120172_92271_06052015164103_2463911 | 83.6 |  | 2241131
GE Lighting | GE Lighting | LED16DA21/827 | 14074 |  | A21 | General Purpose Replacement | E26 (Medium) | Omnidirectional | LED | 3 | 100 | 133.7 | 72.4 |  |  |  | 1600 | 16.8 | 100 | No | 25000 | 2700 | 82 | 16 | 0.9 | -20 | Dimmable | 20% |  | Damp Location Rated,Use With Timers,Use With Photo And/Or Motion Sensors |  |  |  | 2014-05-29 | 2014-06-04 | United States, Canada | ES_1120172_14074_06042014141535_1335005 | 83.2 |  | 2212336
GE Lighting | GE Lighting | LED16DA21/827/BX | 13909 |  | A21 | General Purpose Replacement | E26 (Medium) | Omnidirectional | LED | 3 | 100 | 133.7 | 72.4 |  |  |  | 1600 | 16.8 | 100 | No | 25000 | 2700 | 82 | 16 | 0.9 | -20 | Dimmable | 20% |  | Damp Location Rated,Use With Timers,Use With Photo And/Or Motion Sensors |  |  |  | 2014-05-29 | 2014-06-04 | United States, Canada | ES_1120172_13909_06042014141452_1292803 | 83.2 |  | 2212333
GE Lighting | GE Lighting | LED16DA21/827CDN | 66454 |  | A21 | General Purpose Replacement | E26 (Medium) | Omnidirectional | LED | 3 | 100 | 133.7 | 72.4 |  |  |  | 1600 | 16.8 | 100 | No | 25000 | 2700 | 82 | 16 | 0.9 | -20 | Dimmable | 20% |  | Damp Location Rated,Use With Timers,Use With Photo And/Or Motion Sensors |  |  |  | 2014-05-29 | 2014-06-04 | Canada | ES_1120172_66454_06042014142100_1660961 | 83.2 |  | 2212365
GE Lighting | GE Lighting | LED16DA21/827/G | 92498 | ,LED16DA21827GU24, | A21 | General Purpose Replacement | GU24 | Omnidirectional | LED | 3 | 100 | 133.7 | 72.4 |  |  |  | 1600 | 16.8 | 95.2 | No | 25000 | 2700 | 82 | 16 | 0.9 | -20 | Dimmable | 20% |  | Damp Location Rated,Use With Timers,Not for Use in Enclosed Fixtures,Use With Photo And/Or Motion Sensors |  |  |  | 2015-03-01 | 2015-02-26 | United States, Canada | ES_1120172_92498_02262015141242_9962553 | 83.2 |  | 2233956
GE Lighting | GE Lighting | LED16DA21/827/S3 | 13917 |  | A21 | General Purpose Replacement | E26 (Medium) | Omnidirectional | LED | 3 | 100 | 133.7 | 72.4 |  |  |  | 1600 | 16.8 | 100 | No | 25000 | 2700 | 82 | 16 | 0.9 | -20 | Dimmable | 20% |  | Damp Location Rated,Use With Timers,Use With Photo And/Or Motion Sensors |  |  |  | 2014-05-29 | 2014-06-04 | United States, Canada | ES_1120172_13917_06042014142026_1626829 | 83.2 |  | 2212359
Feit Electric | FEIT ELECTRIC | CFL Lamp | ESL13T2C/65K |  | CFL Bare Spiral | General Purpose Replacement | E12 (Candelabra) | Omnidirectional | CFL | 2 | 60 | 99.7 | 47.5 |  | 2.5 |  | 800 | 13 | 61.5 | No | 10000 | 6500 | 84 | 41 | 0.6 | -28 |  |  |  | Damp Location Rated,Enclosed Fixtures,Not for Use in Recessed Fixtures |  |  |  | 2015-02-10 | 2015-02-27 | United States, Canada | ES_1018130_ESL13T2C/65K_02272015155212_0183741 |  |  | 2235051
Feit Electric | FEIT ELECTRIC | CFL Lamp | ESL13T/35K | ,,Retail Number: BPESL13T/BW; ,,Retail Number: BPESL13TC/BW/2; ,,Retail Number: ESL13T/BW; ,,Retail Number: ESL13T/BW/3; ,,Retail Number: ESL13T/BW/4; ,,Retail Number: ESL13T/BW/6 | CFL Bare Spiral | General Purpose Replacement | E26 (Medium) | Omnidirectional | CFL | 2 | 60 | 111.2 | 48.6 |  | 2.5 |  | 900 | 13 | 69.2 | No | 10000 | 3500 | 85 | 21 | 0.6 | -28 |  |  |  | Damp Location Rated,Enclosed Fixtures,Not for Use in Recessed Fixtures |  |  |  | 2014-12-01 | 2014-12-01 | United States, Canada | ES_1018130_ESL13T/35K_12012014184717_6456123 |  |  | 2226625
Feit Electric | FEIT ELECTRIC | CFL Lamp | ESL13T/41K | ,,Retail Number: ESL13T/ECO/41K | CFL Bare Spiral | General Purpose Replacement | E26 (Medium) | Omnidirectional | CFL | 2 | 60 | 112.3 | 47 |  | 2.5 |  | 800 | 13 | 61.5 | No | 10000 | 4100 | 85 | 32 | 0.6 | -28 |  |  |  | Damp Location Rated,Enclosed Fixtures,Not for Use in Recessed Fixtures |  |  |  | 2014-12-01 | 2014-12-01 | United States, Canada | ES_1018130_ESL13T/41K_12012014184515_9641123 |  |  | 2226623
Feit Electric | FEIT ELECTRIC | CFL Lamp | ESL13T/65K | ,,Retail Number: BPESL13T/D; ,,Retail Number: BPESL13T/D/3; ,,Retail Number: ESL13T/D; ,,Retail Number: ESL13T/D/12/CAN(N); ,,Retail Number: ESL13T/D/2; ,,Retail Number: ESL13T/D/3; ,,Retail Number: ESL13T/D/4 | CFL Bare Spiral | General Purpose Replacement | E26 (Medium) | Omnidirectional | CFL | 2 | 60 | 111.4 | 47.4 |  | 2.5 |  | 800 | 13 | 61.5 | No | 10000 | 6500 | 86 | 53 | 0.6 | -28 |  |  |  | Damp Location Rated,Enclosed Fixtures,Not for Use in Recessed Fixtures |  |  |  | 2014-12-01 | 2014-12-01 | United States, Canada | ES_1018130_ESL13T/65K_12012014184621_6516351 |  |  | 2226624
Feit Electric | FEIT ELECTRIC | CFL Lamp | ESL13TC/5K |  | CFL Bare Spiral | General Purpose Replacement | E12 (Candelabra) | Omnidirectional | CFL | 2 | 60 | 110.9 | 48.5 |  | 2.5 |  | 800 | 13 | 61.5 | No | 10000 | 5000 | 85 | 41 | 0.6 | -28 |  |  |  | Damp Location Rated,Enclosed Fixtures,Not for Use in Recessed Fixtures |  |  |  | 2015-07-01 | 2015-07-09 | United States | ES_1018130_ESL13TC/5K_07092015151134_3847612 |  |  | 2243249
Feit Electric | FEIT ELECTRIC | CFL Lamp | ESL13TC/65K | ,,Retail Number: BPESL13TC/D/2 | CFL Bare Spiral | General Purpose Replacement | E12 (Candelabra) | Omnidirectional | CFL | 2 | 60 | 109.9 | 47.8 |  | 2.5 |  | 800 | 13 | 61.5 | No | 10000 | 6500 | 86 | 53 | 0.6 | -28 |  |  |  | Damp Location Rated,Enclosed Fixtures,Not for Use in Recessed Fixtures |  |  |  | 2015-07-01 | 2015-07-09 | United States | ES_1018130_ESL13TC/65K_07092015151102_2049887 |  |  | 2243248
Feit Electric | FEIT ELECTRIC | CFL Lamp | ESL13T/ECO | ,,Retail Number: BPESL13T/2; ,,Retail Number: BPESL13T/3/ECO; ,,Retail Number: BPESL13T/ECO; ,,Retail Number: BPESL13T/TAR; ,,Retail Number: ESL13T/18; ,,Retail Number: ESL13T/2; ,,Retail Number: ESL13T/3/ECO; ,,Retail Number: ESL13T/4; ,,Retail Number: ESL13T/6 | CFL Bare Spiral | General Purpose Replacement | E26 (Medium) | Omnidirectional | CFL | 2 | 60 | 111.5 | 48.7 |  | 2.5 |  | 900 | 13 | 69.2 | No | 10000 | 2700 | 83 | -4 | 0.6 | -28 |  |  |  | Damp Location Rated,Not for Use in Recessed Fixtures,Not for Use in Enclosed Fixtures |  |  |  | 2014-11-12 | 2014-11-10 | United States, Canada | ES_1018130_ESL13T/ECO_11102014182519_6463132 |  |  | 2226459
Feit Electric | FEIT ELECTRIC | CFL Lamp | ESL13T/GU24 | ,,Retail Number: BPESL13T/GU24/6 | CFL Bare Spiral | General Purpose Replacement | GU24 | Omnidirectional | CFL | 2 | 60 | 94 | 51.4 |  | 2.5 |  | 900 | 13 | 69.2 | No | 10000 | 2700 | 83 | -20 | 0.6 | -28 |  |  |  | Damp Location Rated,Enclosed Fixtures,Not for Use in Recessed Fixtures |  |  |  | 2015-03-20 | 2015-03-17 | United States, Canada | ES_1018130_ESL13T/GU24_03202015184521_3871057 |  |  | 2241474
Feit Electric | FEIT ELECTRIC | CFL Lamp | ESL13T/GU24 | ,,Retail Number: BPESL13T/GU24; ,,Retail Number: BPESL13T/GU24/2; ,,Retail Number: BPESL13T/GU24/CANADA; ,,Retail Number: ESL13T/GU24/12 | CFL Bare Spiral | General Purpose Replacement | GU24 | Omnidirectional | CFL | 2 | 60 | 94 | 51.4 |  | 2.5 |  | 900 | 13 | 69.2 | No | 10000 | 2700 | 83 | -20 | 0.6 | -28 |  |  |  | Damp Location Rated,Enclosed Fixtures,Not for Use in Recessed Fixtures |  |  |  | 2014-12-04 | 2014-12-01 | United States, Canada | ES_1018130_ESL13T/GU24_12012014184536_1954828 |  |  | 2226622
Feit Electric | FEIT ELECTRIC | CFL Lamp | ESL13T/GU24/41K | ,,Retail Number: BPESL13T/GU24/35K | CFL Bare Spiral | General Purpose Replacement | GU24 | Omnidirectional | CFL | 2 | 60 | 93.9 | 51.8 |  | 2.5 |  | 900 | 13 | 69.2 | No | 10000 | 3500 | 85 | 7 | 0.6 | -28 |  |  |  | Damp Location Rated,Enclosed Fixtures,Not for Use in Recessed Fixtures |  |  |  | 2014-12-04 | 2014-12-01 | United States, Canada | ES_1018130_ESL13T/GU24/35K_12012014184212_6974632 |  |  | 2226621
Feit Electric | FEIT ELECTRIC | CFL Lamp | ESL13T/GU24/41K | ,,Retail Number: BPESL13T/GU24/41K | CFL Bare Spiral | General Purpose Replacement | GU24 | Omnidirectional | CFL | 2 | 60 | 94.7 | 52.8 |  | 2.5 |  | 900 | 13 | 69.2 | No | 10000 | 4100 | 85 | 22 | 0.6 | -28 |  |  |  | Damp Location Rated,Enclosed Fixtures,Not for Use in Recessed Fixtures |  |  |  | 2014-12-04 | 2014-12-01 | United States, Canada | ES_1018130_ESL13T/GU24/41K_12012014183332_5654345 |  |  | 2226620
Feit Electric | FEIT ELECTRIC | CFL Lamp | ESL15A | ,,Retail Number: BPESL15A; ,,Retail Number: ESL15A/3/ECO; ,,Retail Number: ESL15A/ECO | CFL A-type | General Purpose Replacement | E26 (Medium) | Decorative | CFL | 2 | 60 | 123.4 | 60.6 |  | 2.5 |  | 800 | 15 | 53.3 | No | 10000 | 2700 | 84 | 2 | 0.6 | -28 |  |  |  | Damp Location Rated,Enclosed Fixtures,Recessed Fixtures |  |  |  | 2015-01-20 | 2015-02-03 | United States, Canada | ES_1018130_ESL15A_02032015143557_0239872 |  |  | 2235049
Feit Electric | FEIT ELECTRIC | CFL Lamp | ESL15BR30/35K | ,,Retail Number: ESL15BR30/BW; ,,Retail Number: ESL15BR30/BW/3 | BR30 | Reflector (Flood/Spot) | E26 (Medium) | Directional | CFL | 2 | 65 | 133.9 | 94.3 |  | 2.5 |  | 750 | 15 | 50 | No | 10000 | 3500 | 85 | 8 | 0.6 | -28 |  |  |  | Damp Location Rated,Enclosed Fixtures,Recessed Fixtures |  |  |  | 2015-08-20 | 2015-08-19 | United States, Canada | ES_1018130_ESL15BR30/35K_08192015102524_3892354 |  |  | 2246404
Feit Electric | FEIT ELECTRIC | CFL Lamp | ESL15BR30/5K |  | BR30 | Reflector (Flood/Spot) | E26 (Medium) | Directional | CFL | 2 | 65 | 135.7 | 93 |  | 2.5 |  | 650 | 15 | 43.3 | No | 10000 | 5000 | 88 | 56 | 0.6 | -28 |  |  |  | Damp Location Rated,Enclosed Fixtures,Recessed Fixtures |  |  |  | 2015-08-20 | 2015-08-19 | United States, Canada | ES_1018130_ESL15BR30/5K_08192015102537_4212389 |  |  | 2246405
Feit Electric | FEIT ELECTRIC | CFL Lamp | ESL18BR40 | ,,Retail Number: BPESL18R40T; ,,Retail Number: ESL18BR40/2/ECO; ,,Retail Number: ESL18BR40/ECO | BR40 | Reflector (Flood/Spot) | E26 (Medium) | Directional | CFL | 2 | 75 | 159.9 | 119.5 |  | 2.5 |  | 950 | 18 | 52.8 | No | 10000 | 2700 | 83 | -3 | 0.6 | -28 |  |  |  | Damp Location Rated,Enclosed Fixtures,Recessed Fixtures |  |  |  | 2015-03-15 | 2015-03-20 | United States, Canada | ES_1018130_ESL18BR40_03202015182721_0917643 |  |  | 2235062
Feit Electric | FEIT ELECTRIC | CFL Lamp | ESL18BR40/35K | ,,Retail Number: ESL18BR40/BW; ,,Retail Number: ESL18BR40/BW/2 | BR40 | Reflector (Flood/Spot) | E26 (Medium) | Directional | CFL | 2 | 75 | 149.2 | 119.5 |  | 2.5 |  | 950 | 18 | 52.8 | No | 10000 | 3500 | 85 | 9 | 0.6 | -28 |  |  |  | Damp Location Rated,Enclosed Fixtures,Recessed Fixtures |  |  |  | 2015-02-25 | 2015-03-24 | United States, Canada | ES_1018130_ESL18BR40/35K_03242015184612_3589213 |  |  | 2235823
Feit Electric | FEIT ELECTRIC | OMNI 450 LED | BPOM40/850/LED/4 |  | A19 | General Purpose Replacement | E26 (Medium) | Omnidirectional | LED | 3 | 40 | 116 | 60 |  |  |  | 500 | 7.5 | 66.7 | No | 25000 | 3000 | 83 | 17 | 0.9 | -13 | Dimmable | 5% |  | None |  |  |  | 2015-05-30 | 2015-05-27 | United States | ES_1018130_OM40/830/LED/3/CAN_06162015150134_8097846 | 32.5 |  | 2241623
Feit Electric | FEIT ELECTRIC | OMNI 450 LED | OM40/830/LED/3/CAN |  | A19 | General Purpose Replacement | E26 (Medium) | Omnidirectional | LED | 3 | 40 | 115.5 | 59.8 |  |  |  | 500 | 7.5 | 66 | No | 25000 | 3000 | 82 | 17 | 0.9 | -13 | Dimmable | 5% |  | None |  |  |  | 2015-05-30 | 2015-05-08 | United States | ES_1018130_OM40/830/LED/3/CAN_05222015163017_4663553 | 32.5 |  | 2240128
Feit Electric | FEIT ELECTRIC | OMNI 450 LED | OM40/830/LED/4 |  | A19 | General Purpose Replacement | E26 (Medium) | Omnidirectional | LED | 3 | 40 | 115.5 | 59.8 |  |  |  | 500 | 7.5 | 66 | No | 25000 | 3000 | 82 | 17 | 0.9 | -25 | Dimmable | 5% |  | None |  |  |  | 2015-02-15 | 2015-07-22 | United States | ES_1018130_OM40/830/LED/4_08142015154625_1844134 | 32.5 |  | 2245761
Feit Electric | FEIT ELECTRIC | OMNI 450 LED | OM40/850/LED4 |  | A19 | General Purpose Replacement | E26 (Medium) | Omnidirectional | LED | 3 | 40 | 115.7 | 59.9 |  |  |  | 500 | 7.5 | 66 | No | 25000 | 5000 | 85 | 19 | 0.9 | -25 | Dimmable | 5% |  | None |  |  |  | 2015-02-15 | 2015-07-22 | United States | ES_1018130_OM40/850/LED4_08142015154625_8023399 | 32.5 |  | 2245762
Feit Electric | FEIT ELECTRIC | Omni 60 | BPOM60/830/LED/4 (V2) |  | A19 | General Purpose Replacement | E26 (Medium) | Omnidirectional | LED | 3 | 60 | 112.6 | 59.8 |  |  |  | 800 | 9 | 88 | No | 25000 | 3000 | 84 | 18 | 0.9 | -25 | Dimmable | 10% |  | Damp Location Rated |  |  |  | 2016-03-30 | 2016-04-07 | United States | ES_1018130_BPOM60/830/LED/4 (V2)_04152016135953_2182489 | 51 |  | 2264288
Feit Electric | FEIT ELECTRIC | Omni 60 | BPOM60/830/LED (V2) | ,OM60/830/LED/4 (V2), | A19 | General Purpose Replacement | E26 (Medium) | Omnidirectional | LED | 3 | 60 | 112.6 | 59.8 |  |  |  | 800 | 9 | 88.9 | No | 25000 | 3000 | 83 | 18 | 0.9 | -25 | Dimmable | 10% |  | None |  |  |  | 2015-04-01 | 2015-04-20 | United States | ES_1018130_BPOM60/830/LED (V2)_04222015101920_1079225 | 51 |  | 2237620
Feit Electric | FEIT ELECTRIC | Omni 60 | BPOM60/850/LED/4 (V2) |  | A19 | General Purpose Replacement | E26 (Medium) | Omnidirectional | LED | 3 | 60 | 112.2 | 60.3 |  |  |  | 800 | 9 | 88.7 | No | 25000 | 5000 | 86 | 34 | 0.9 | -25 | Dimmable | 10% |  | None |  |  |  | 2015-05-15 | 2015-05-11 | United States | ES_1018130_BPOM60/850/LED/4 (V2)_05222015163055_2398823 | 51 |  | 2240132
Feit Electric | FEIT ELECTRIC | Omni 60 | BPOM60/850/LED (V2) | ,OM60/850/LED/4 (V2), | A19 | General Purpose Replacement | E26 (Medium) | Omnidirectional | LED | 3 | 60 | 112.6 | 60.3 |  |  |  | 800 | 9.5 | 84.2 | No | 25000 | 5000 | 86 | 34 | 0.9 | -25 | Dimmable | 10% |  | None |  |  |  | 2015-04-01 | 2015-04-20 | United States | ES_1018130_BPOM60/850/LED (V2)_04222015101920_2858763 | 50.5 |  | 2237621
Feit Electric | FEIT ELECTRIC | Omni 60 LED | OM60/830/LED/CAN (N) | Omni 60 LED,OM60/830/LED/3/CAN (N), | A19 | General Purpose Replacement | E26 (Medium) | Omnidirectional | LED | 3 | 60 | 112.6 | 59.9 |  |  |  | 800 | 9.5 | 84 | No | 25000 | 3000 | 85 | 24 | 0.9 | -25 | Dimmable | 5% |  | None |  |  |  | 2015-09-01 | 2015-09-17 | Canada | ES_1018130_OM60/830/LED/CAN (N)_09222015141002_9543347 | 50.5 |  | 2248303
Feit Electric | FEIT ELECTRIC | Omni 75 | BPOM75/830/LED/4 (V2) |  | A19 | General Purpose Replacement | E26 (Medium) | Omnidirectional | LED | 3 | 75 | 117.7 | 63.7 |  |  |  | 1100 | 11 | 100 | No | 25000 | 3000 | 82 | 7 | 0.9 | -25 | Dimmable | 10% |  | Damp Location Rated |  |  |  | 2016-03-30 | 2016-04-07 | United States | ES_1018130_BPOM75/830/LED/4 (V2)_04152016140014_8238613 | 64 |  | 2264289
Feit Electric | FEIT ELECTRIC | Omni 75 | BPOM75/830/LED (V2) |  | A19 | General Purpose Replacement | E26 (Medium) | Omnidirectional | LED | 3 | 75 | 117.7 | 63.7 |  |  |  | 1100 | 11 | 100 | No | 25000 | 3000 | 82 | 7 | 0.9 | -25 | Dimmable | 10% |  | None |  |  |  | 2015-04-01 | 2015-04-20 | United States | ES_1018130_BPOM75/830/LED (V2)_04222015102425_8133027 | 64 |  | 2237622
Feit Electric | FEIT ELECTRIC | Omni 75 | BPOM75/850/LED/4 (V2) |  | A19 | General Purpose Replacement | E26 (Medium) | Omnidirectional | LED | 3 | 75 | 117.2 | 63.8 |  |  |  | 1100 | 11 | 100 | No | 25000 | 5000 | 86 | 22 | 0.9 | -25 | Dimmable | 10% |  | None |  |  |  | 2015-04-01 | 2015-05-11 | United States | ES_1018130_BPOM75/850/LED/4 (V2)_05222015163105_6000732 | 64 |  | 2240133
Feit Electric | FEIT ELECTRIC | Omni 75 | BPOM75/850/LED (V2) |  | A19 | General Purpose Replacement | E26 (Medium) | Omnidirectional | LED | 3 | 75 | 117.7 | 63.7 |  |  |  | 1100 | 11 | 100 | No | 25000 | 5000 | 85 | 22 | 0.9 | -25 | Dimmable | 10% |  | None |  |  |  | 2015-04-01 | 2015-04-20 | United States | ES_1018130_BPOM75/850/LED (V2)_04222015102425_5583839 | 64 |  | 2237623
Feit Electric | FEIT ELECTRIC | Omni 800 827 LED | AGOM800/827/LED | Omni 800 827 LED,BPAGOM800/827/LED, | A19 | General Purpose Replacement | E26 (Medium) | Omnidirectional | LED | 3 | 60 | 116 | 60 |  |  |  | 800 | 9.5 | 84.2 | No | 25000 | 2700 | 82 | 14 | 0.9 | -25 | Dimmable | 5% |  | None |  |  |  | 2015-01-15 | 2015-02-19 | United States | ES_1018130_AGOM800/827/LED_02202015103053_3824375 | 50.5 |  | 2233543
Feit Electric | FEIT ELECTRIC | Omni 800 830 LED | AGOM800/LED/3/CAN |  | A19 | General Purpose Replacement | E26 (Medium) | Omnidirectional | LED | 3 | 60 | 116 | 60 |  |  |  | 800 | 9.5 | 84.2 | No | 25000 | 3000 | 83 | 14 | 0.9 | -25 | Dimmable | 5% |  | None |  |  |  | 2015-01-15 | 2015-02-25 | United States | ES_1018130_AGOM800/LED/3/CAN_02272015152837_1900690 | 50.5 |  | 2234191
Feit Electric | FEIT ELECTRIC | Omni 800 841 LED | AGOM800/841/LED |  | A19 | General Purpose Replacement | E26 (Medium) | Omnidirectional | LED | 3 | 60 | 116.1 | 60.1 |  |  |  | 800 | 9.5 | 84.2 | No | 25000 | 4000 | 84 | 13 | 0.9 | -25 | Dimmable | 5% |  | None |  |  |  | 2015-01-15 | 2015-02-19 | United States | ES_1018130_AGOM800/841/LED_02192015143904_3613677 | 50.5 |  | 2233545
Feit Electric | FEIT ELECTRIC | Omni 800 850 LED | BPAGOM800/5K/LED | Omni 800 850 LED,AGOM800/5K/LED/CAN, | A19 | General Purpose Replacement | E26 (Medium) | Omnidirectional | LED | 3 | 60 | 116.4 | 59.9 |  |  |  | 800 | 9.5 | 84.2 | No | 25000 | 5000 | 86 | 29 | 0.9 | -25 | Dimmable | 5% |  | None |  |  |  | 2015-01-15 | 2015-02-19 | United States | ES_1018130_BPAGOM800/5K/LED_02192015143904_6846541 | 50.5 |  | 2233544
Feit Electric | FEIT ELECTRIC | Omni 800 850 LED | BPAGOM800/5K/LED/4 |  | A19 | General Purpose Replacement | E26 (Medium) | Omnidirectional | LED | 3 | 60 | 116 | 60 |  |  |  | 800 | 9.5 | 84 | No | 25000 | 5000 | 86 | 29 | 0.9 | -25 | Dimmable | 5% |  | None |  |  |  | 2015-01-15 | 2015-04-03 | United States | ES_1018130_BPAGOM800/5K/LED/4_04162015140211_5354229 | 50.5 |  | 2237416
Feit Electric | FEIT ELECTRIC | Omni 800 LED | A19/OM800/LED | Omni 800 LED,A19/OM800/LED/2,; Omni 800 LED,A19/OM800/LED/BX,; Omni 800 LED,A19/OM800/LED/CAN, | A19 | General Purpose Replacement | E26 (Medium) | Omnidirectional | LED | 3 | 60 | 112.5 | 69.5 |  |  |  | 850 | 13.5 | 63 | No | 25000 | 3000 | 81 | 13 | 0.9 | -25 | Dimmable | 5% |  | None |  |  |  | 2012-07-01 | 2014-10-02 | United States | ES_1018130_A19/OM800/LED_10072014130910_9021533 | 46.5 |  | 2221942
Feit Electric | FEIT ELECTRIC | Omni 800 LED | A19/OM800/LED/4 |  | A19 | General Purpose Replacement | E26 (Medium) | Omnidirectional | LED | 3 | 60 | 113 | 63 |  |  |  | 850 | 13.5 | 60 | No | 25000 | 3000 | 81 | 13 | 0.9 | -25 | Dimmable | 20% |  | Not for Use in Recessed Fixtures |  |  |  | 2012-07-01 | 2015-02-25 | United States | ES_1018130_A19/OM800/LED/4_04012015140040_3916232 | 46.5 |  | 2235548
Feit Electric | FEIT ELECTRIC | Omni 800 LED | A19/OM800/LED/CAN | Omni 800 LED,A19/OM800/LED/2,; Omni 800 LED,A19/OM800/LED/BX, | A19 | General Purpose Replacement | E26 (Medium) | Omnidirectional | LED | 3 | 60 | 112.5 | 69.5 |  |  |  | 850 | 13.5 | 63 | No | 25000 | 3000 | 81 | 13 | 0.9 | -25 | Dimmable | 5% |  | None |  |  |  | 2012-07-01 | 2014-10-02 | United States | ES_1018130_A19/OM800/LED/CAN_04012015140040_9123626 | 46.5 |  | 2235549
Feit Electric | FEIT ELECTRIC | Omni 800 LED | BPCEA19/OM800/LED | Omni 800 LED,BPCEA19OM800/LED/CAN, | A19 | General Purpose Replacement | E26 (Medium) | Omnidirectional | LED | 3 | 60 | 113 | 63 |  |  |  | 850 | 13.5 | 63 | No | 25000 | 3000 | 81 | 13 | 0.9 | -25 | Dimmable | 5% |  | None |  |  |  | 2012-07-01 | 2015-02-25 | United States | ES_1018130_BPCEA19/OM800/LED_02272015152719_2619082 | 46.5 |  | 2234187
GE Lighting | GE | FLE20HT3/2/10E/SW | 15516 | ,15518, FLE20HT3/2/SW/2P,; ,30021, FAM24FLEMIXSWBX3,; ,49587, FLE20HT32SWCD3PK,; ,65672, FLE20HT3/2SW/BX4,; ,71284, FLE20HT3/2/SW6PK,; ,74200, FLE20HT3/2/SW/BX,; ,74201, FLE20HT3/2/BX2PK,; ,74210, FLE20HT3SW/BX2DG,; ,88802, FAM18CFLMIX4PKKR,; ,92647, FAM34CFL/SW/2BX,; ,92652, FAM18CFL/SW/1BX,; ,92662, FAM52CFL/SW/1BX,; ,97249, FLE20HT3/2/SW5PK,; ,97690, FLE20HT3/2/SWBX3,; ,FLE20HT3/2/SW/CD,; FLE20HT3/2/10E/SW,15516, | CFL Bare Spiral | General Purpose Replacement | E26 (Medium) | Omnidirectional | CFL | 5 | 75 | 113.1 | 58.9 |  | 1 |  | 1369 | 20.2 | 67.9 | No | 10000 | 2700 | 82 | -22 | 0.6 | -15 |  |  |  | Damp Location Rated |  |  |  | 2014-09-09 | 2014-09-09 | United States | ES_1120172_15516_09112014011343_8023532 |  |  | 2219000
GE Lighting | GE | FLE20HT3/2/10E/SW | 15834 | ,FLE20HT3/2/827, | CFL Bare Spiral | General Purpose Replacement | E26 (Medium) | Omnidirectional | CFL | 2 | 75 | 113.1 | 58.9 |  | 1 |  | 1369 | 20.2 | 67.9 | No | 10000 | 2700 | 82 | -22 | 0.6 | -15 |  |  |  | Damp Location Rated |  |  |  | 2014-09-09 | 2014-09-09 | United States, Canada | ES_1120172_15834_09112014013727_9447621 |  |  | 2219001
GE Lighting | GE | FLE20HT3/2/10E/SW | 85414 | ,FLE20HT3/2/82750,; FLE20HT3/2/10E/SW,85414, | CFL Bare Spiral | General Purpose Replacement | E26 (Medium) | Omnidirectional | CFL | 5 | 75 | 113.1 | 58.9 |  | 1 |  | 1369 | 20.2 | 67.9 | No | 10000 | 2700 | 82 | -22 | 0.6 | -15 |  |  |  | Damp Location Rated |  |  |  | 2014-09-09 | 2015-05-08 | United States, Canada | ES_1120172_85414_05082015164615_3575449 |  |  | 2238911
GE Lighting | GE | FLE20HT3/2/SXE/SW | 69683 | ,69656,; ,78352,; ,FLE20HT3LL2BXCDN,; ,FLE20HT3XXLL/2BX,; ,FLE20HT3XXLL/5BX, | CFL Bare Spiral | General Purpose Replacement | E26 (Medium) | Omnidirectional | CFL | 7 | 75 | 122 | 59 |  | 1.5 |  | 1265 | 17.9 | 70.7 | No | 15000 | 2700 | 83 | 8 | 0.5 | -15 |  |  |  | Damp Location Rated |  |  |  | 2014-10-09 | 2014-10-15 | United States | ES_1120172_69683_10202014021346_1226984 |  |  | 2222677
GE Lighting | GE | FLE20HT3/2/SXE/SW | 77720 | ,64802,; ,FLE20HT3/2SX/827,; ,FLE20HT3LL5BXCDN, | CFL Bare Spiral | General Purpose Replacement | E26 (Medium) | Omnidirectional | CFL | 7 | 75 | 122 | 59 |  | 1.5 |  | 1265 | 17.9 | 70.7 | No | 15000 | 2700 | 83 | 8 | 0.5 | -15 |  |  |  | Damp Location Rated |  |  |  | 2014-10-09 | 2014-10-15 | United States, Canada | ES_1120172_77720_10202014021818_1498777 |  |  | 2222832
GE Lighting | GE | FLE23HT2/2/12E/SS | 35493 | ,42177,; ,93290,; ,FLE23HT2/12HSSCD,; ,FLE23T2SSXL/BX3,; FLE23HT2/2/12E/SS,35493, | CFL Bare Spiral | General Purpose Replacement | E26 (Medium) | Omnidirectional | CFL | 6 |  | 115 | 60 |  | 1 |  | 1630 | 23.6 | 69 | No | 12000 | 5000 | 86 | 47 | 0.6 | -10 |  |  |  | Damp Location Rated |  |  |  | 2015-04-24 | 2015-05-12 | United States | ES_1120172_35493_05122015173722_2242741 |  |  | 2239160
GE Lighting | GE | FLE23HT2/2/12E/SS | 63967 | ,FLE23HT2DBX4CDN,; FLE23HT2/2/12E/SS,63967, | CFL Bare Spiral | General Purpose Replacement | E26 (Medium) | Omnidirectional | CFL | 6 |  | 115 | 60 |  | 1 |  | 1630 | 23.6 | 69 | No | 12000 | 5000 | 86 | 47 | 0.6 | -10 |  |  |  | Damp Location Rated |  |  |  | 2015-04-24 | 2015-05-12 | Canada | ES_1120172_63967_05122015175528_3328295 |  |  | 2239161
GE Lighting | GE | FLE23HT2/2/12E/SW | 35492 | ,35486,; ,37039,; ,37705,; ,FLE23HT2/2/XL2P,; ,FLE23HT2/2/XLCD,; ,FLE23HT2SWXLBX3,; ,FLE23HT2SWXLBX6,; FLE23HT2/2/12E/SW,35492, | CFL Bare Spiral | General Purpose Replacement | E26 (Medium) | Omnidirectional | CFL | 6 |  | 115 | 60 |  | 1 |  | 1675 | 23 | 72.8 | No | 12000 | 2700 | 82 | -5 | 0.6 | -10 |  |  |  | Damp Location Rated,Enclosed Fixtures |  |  |  | 2015-04-22 | 2015-05-13 | United States | ES_1120172_35492_05132015175216_9536237 |  |  | 2239303
GE Lighting | GE | FLE23HT2/2/12E/SW | 42450 | ,FLE23HT2SW/4/CDN,; FLE23HT2/2/12E/SW,42450, | CFL Bare Spiral | General Purpose Replacement | E26 (Medium) | Omnidirectional | CFL | 6 |  | 115 | 60 |  | 1 |  | 1675 | 23 | 72.8 | No | 12000 | 2700 | 82 | -5 | 0.6 | -10 |  |  |  | Damp Location Rated,Enclosed Fixtures |  |  |  | 2015-04-22 | 2015-05-13 | Canada | ES_1120172_42450_05132015175236_9556241 |  |  | 2239304
GE Lighting | GE | FLE23HT3/2/10E/SS | 37041 | ,37693,; ,38525,; ,42169,; ,63597, FAM147FLE23SSCD6,; ,FLE23HT3/2/6SS,; ,FLE23HT3/2/6SSBX,; ,FLE23HT3/2/SS/CD,; ,FLE23HT3/2SSBX2,; FLE23HT3/2/10E/SS,37041, | CFL Bare Spiral | General Purpose Replacement | E26 (Medium) | Omnidirectional | CFL | 5 | 100 | 128 | 63 |  | 1 |  | 1715 | 23.6 | 72.7 | No | 10000 | 5000 | 86 | 46 | 0.6 | -15 |  |  |  | Damp Location Rated |  |  |  | 2014-10-06 | 2014-10-06 | United States | ES_1120172_37041_10062014173007_6607809 |  |  | 2221677
GE Lighting | GE | FLE23HT3/2/10E/SS | 42187 | ,FLE23HT3SSBX2CDN, | CFL Bare Spiral | General Purpose Replacement | E26 (Medium) | Omnidirectional | CFL | 5 | 100 | 128 | 63 |  | 1 |  | 1715 | 23.6 | 72.7 | No | 10000 | 5000 | 86 | 46 | 0.6 | -15 |  |  |  | Damp Location Rated |  |  |  | 2014-12-10 | 2014-12-17 | Canada | ES_1120172_42187_12172014194339_5419358 |  |  | 2229554
GE Lighting | GE | FLE23HT3/2/10E/SS | 42472 | ,42467, FLE23HT3/SS6PCDN,; ,93153, FLE23HT3SSBX2CDN,; FLE23HT3/2/10E/SS,FLE23HT3/SS3PCDN, | CFL Bare Spiral | General Purpose Replacement | E26 (Medium) | Omnidirectional | CFL | 5 | 100 | 128 | 63 |  | 1 |  | 1715 | 23.6 | 72.7 | No | 10000 | 5000 | 86 | 46 | 0.6 | -15 |  |  |  | Damp Location Rated |  |  |  | 2015-10-01 | 2014-12-17 | Canada | ES_1120172_42472, FLE23HT3/SS3PCDN_04012015210438_2278391 |  |  | 2235610
GE Lighting | GE | FLE23HT3/2/10E/SW | 22847 | ,30021, FAM24FLEMIXSWBX3,; ,42106,; ,42107,; ,42110,; ,42111,; ,42168,; ,88802,; ,92647,; ,92652,; ,92662,; ,92704,; ,92782,; ,92783,; ,92785,; ,92922,; ,FAM147FLE23/PK4,; ,FAM147FLE23HT3/6,; ,FAM18CFLMIX4PKKR,; ,FLE23H/T3/BX6PTP,; ,FLE23HT3-2/6H4PK,; ,FLE23HT3/2/SWBX,; ,FLE23HT3/2BX2PK,; ,FLE23HT3/2SW6PK,; ,FLE23HT3/SW/CD,; ,FLE23HT3/SW5PK,; ,FLE23HT3/SWBX3,; ,FLE23HT3/SWPRO,; ,FLE23HT3SW3PKCD,; ,FLE23HT3SWBX2DG,; ,FLE23HT3SWBXDG,; FLE23HT3/2/10E/SW,22847,; FLE23HT3/2/10E/SW,92647,; FLE23HT3/2/10E/SW,92652,; FLE23HT3/2/10E/SW,92662,; FLE23HT3/2/10E/SW,92690,; FLE23HT3/2/10E/SW,92695,; FLE23HT3/2/10E/SW,92906,; FLE23HT3/2/10E/SW,FAM18CFL/SW/1BX, | CFL Bare Spiral | General Purpose Replacement | E26 (Medium) | Omnidirectional | CFL | 5 | 100 | 128 | 63 |  | 1 |  | 1745 | 22.9 | 76.2 | No | 10000 | 2700 | 83 | -11 | 0.6 | -15 |  |  |  | Damp Location Rated |  |  |  | 2014-09-12 | 2014-09-15 | United States | ES_1120172_22847_09132014183011_3011101 |  |  | 2219494
GE Lighting | GE | FLE23HT3/2/10E/SW | 42164 | ,42178,; ,FLE23H/T3/2/827,; ,FLE23HT3/82750, | CFL Bare Spiral | General Purpose Replacement | E26 (Medium) | Omnidirectional | CFL | 2 | 100 | 128 | 63 |  | 1 |  | 1745 | 22.9 | 76.2 | No | 10000 | 2700 | 83 | -11 | 0.6 | -15 |  |  |  | Damp Location Rated |  |  |  | 2014-09-29 | 2014-09-30 | United States, Canada | ES_1120172_42164_10122014193146_2306229 |  |  | 2222218
GE Lighting | GE | FLE23HT3/2/10E/SW | 92856 | ,FLE23HT3/BX3CDN,; FLE23HT3/2/10E/SW,92856, | CFL Bare Spiral | General Purpose Replacement | E26 (Medium) | Omnidirectional | CFL | 5 | 100 | 128 | 63 |  | 1 |  | 1745 | 22.9 | 76.2 | No | 10000 | 2700 | 83 | -11 | 0.6 | -15 |  |  |  | Damp Location Rated |  |  |  | 2015-10-01 | 2014-09-15 | Canada | ES_1120172_92856_04012015214439_4679953 |  |  | 2235612
GE Lighting | GE | FLE23HT3/2/10E/SW | 92918 | ,FLE23HT3/SW/2P,; FLE23HT3/2/10E/SW,92918, | CFL Bare Spiral | General Purpose Replacement | E26 (Medium) | Omnidirectional | CFL | 5 | 100 | 128 | 63 |  | 1 |  | 1745 | 22.9 | 76.2 | No | 10000 | 2700 | 83 | -11 | 0.6 | -15 |  |  |  | Damp Location Rated |  |  |  | 2015-10-01 | 2015-04-02 | United States | ES_1120172_92918_04012015212858_3738214 |  |  | 2235611
GE Lighting | GE | FLE23HT3/2/10E/SW | 92920 |  | CFL Bare Spiral | General Purpose Replacement | E26 (Medium) | Omnidirectional | CFL | 2 | 100 | 128 | 63 |  | 1 |  | 1745 | 22.9 | 76.2 | No | 10000 | 2700 | 83 | -11 | 0.6 | -15 |  |  |  | Damp Location Rated |  |  |  | 2014-09-29 | 2015-01-07 | Canada | ES_1120172_92920_01072015185025_6625567 |  |  | 2230699
GE Lighting | GE Lighting | LED16DA21/827-S8 | 13918 | ,13937,; ,16994,; ,22974, | A21 | General Purpose Replacement | E26 (Medium) | Omnidirectional | LED | 3 | 100 | 133.7 | 72.4 |  |  |  | 1600 | 16.8 | 100 | No | 25000 | 2700 | 82 | 16 | 0.9 | -20 | Dimmable | 20% |  | Damp Location Rated,Use With Timers,Use With Photo And/Or Motion Sensors |  |  |  | 2014-05-29 | 2014-06-04 | United States, Canada | ES_1120172_13918_06042014141709_1429804 | 83.2 |  | 2212357
GE Lighting | GE Lighting | LED16DA21/830 | 34236 |  | A21 | General Purpose Replacement | E26 (Medium) | Omnidirectional | LED | 3 | 100 | 134.2 | 72.8 |  |  |  | 1600 | 16 | 100 | No | 25000 | 3000 | 82 | 16 | 0.9 | -20 | Dimmable | 20% |  | Damp Location Rated,Use With Timers,Use With Photo And/Or Motion Sensors |  |  |  | 2014-09-01 | 2014-09-12 | United States, Canada | ES_1120172_34236_09122014181237_5557441 | 84 |  | 2219286
GE Lighting | GE Lighting | LED17DP30LW93015 | 20135 |  | PAR30L | Reflector (Flood/Spot) | E26 (Medium) | Directional | LED | 3 | 75 | 123 | 95 | 12788 |  | 15 | 1100 | 17 | 64.7 | No | 25000 | 3000 | 94 | 74 | 0.9 | -20 | Dimmable | 20% |  | Damp Location Rated,Not for Use in Enclosed Fixtures |  |  |  | 2015-07-01 | 2015-07-22 | United States, Canada | ES_1120172_20135_07222015175627_7787695 |  |  | 2244254
GE Lighting | GE Lighting | LED17DP30LW93025 | 20151 |  | PAR30L | Reflector (Flood/Spot) | E26 (Medium) | Directional | LED | 3 | 75 | 123 | 95 | 4839 |  | 25 | 1100 | 17 | 64.7 | No | 25000 | 3000 | 94 | 75 | 0.9 | -20 | Dimmable | 20% |  | Damp Location Rated,Not for Use in Enclosed Fixtures |  |  |  | 2015-07-01 | 2015-07-22 | United States, Canada | ES_1120172_20151_07222015181012_8612285 |  |  | 2244255
GE Lighting | GE Lighting | LED18D38B3929/15 | 41789 |  | PAR38 | Reflector (Flood/Spot) | E26 (Medium) | Directional | LED | 3 |  | 135 | 124 | 17256 |  | 15 | 1350 | 18 | 75 | No | 25000 | 3000 | 92 | 52 | 0.9 | -20 | Dimmable | 20% |  | Damp Location Rated |  |  |  | 2016-06-28 | 2016-06-30 | United States, Canada | ES_1120172_41789_06302016133902_3942485 |  |  | 2271264
GE Lighting | GE Lighting | LED18D38B830/25 | 94937 |  | PAR38 | Reflector (Flood/Spot) | E26 (Medium) | Directional | LED | 3 | 100 | 133 | 124 | 5161 |  | 25 | 1400 | 18 | 79 | No | 25000 | 3000 | 84 | 84 | 0.9 | -20 | Dimmable | 20% |  | Damp Location Rated,Recessed Fixtures |  |  |  | 2013-12-31 | 2014-06-13 | United States, Canada | ES_1120172_94937_06132014173043_0643490 |  |  | 2212922
GE Lighting | GE Lighting | LED18D38GU927/15 | 70962 |  | PAR38 | Reflector (Flood/Spot) | GU24 | Directional | LED | 3 | 120 | 135 | 124 | 15175 |  | 15 | 1200 | 18 | 66.7 | No | 25000 | 2700 | 92 | 54 | 0.9 | -20 | Dimmable | 20% |  | Damp Location Rated |  |  |  | 2015-03-01 | 2015-06-22 | United States, Canada | ES_1120172_70962_06222015195932_3172009 |  |  | 2241970
GE Lighting | GE Lighting | LED18D38GU927/25 | 44285 |  | PAR38 | Reflector (Flood/Spot) | GU24 | Directional | LED | 3 |  | 135 | 124 | 4954 |  | 25 | 1250 | 18 | 69.4 | No | 25000 | 2700 | 94 | 60 | 0.9 | -20 | Dimmable | 20% |  | Damp Location Rated |  |  |  | 2015-03-01 | 2016-06-30 | United States, Canada | ES_1120172_44285_06302016174609_8769100 |  |  | 2271280
GE Lighting | GE Lighting | LED18D38OW382725 | 92950 |  | PAR38 | Reflector (Flood/Spot) | E26 (Medium) | Directional | LED | 3 | 120 | 135 | 124 | 5955 |  | 25 | 1550 | 18.1 | 85.6 | No | 25000 | 2700 | 82 | 18 | 0.9 | -20 | Dimmable | 20% |  | Wet Location Rated |  |  |  | 2015-03-01 | 2015-06-22 | United States, Canada | ES_1120172_92950_06222015193721_1841772 |  |  | 2241960
GE Lighting | GE Lighting | LED18D38OW382740 | 92958 |  | PAR38 | Reflector (Flood/Spot) | E26 (Medium) | Directional | LED | 3 | 150 | 135 | 124 | 4026 |  | 40 | 1550 | 18 | 86.1 | No | 25000 | 2700 | 82 | 16 | 0.9 | -20 | Dimmable | 20% |  | Wet Location Rated |  |  |  | 2015-03-01 | 2015-06-22 | United States, Canada | ES_1120172_92958_06222015194004_2004982 |  |  | 2241965
GE Lighting | GE Lighting | LED18D38OW383025 | 92963 | ,65727, LED18D38OB383025, | PAR38 | Reflector (Flood/Spot) | E26 (Medium) | Directional | LED | 3 | 120 | 135 | 124 | 6145 |  | 25 | 1550 | 18 | 86.1 | No | 25000 | 3000 | 82 | 17 | 0.9 | -20 | Dimmable | 20% |  | Wet Location Rated |  |  |  | 2015-03-01 | 2015-06-22 | United States, Canada | ES_1120172_92963_06222015164204_1324287 |  |  | 2241961
GE Lighting | GE Lighting | LED18D38OW383040 | 92967 |  | PAR38 | Reflector (Flood/Spot) | E26 (Medium) | Directional | LED | 3 | 150 | 135 | 124 | 4099 |  | 40 | 1550 | 18 | 86.1 | No | 25000 | 3000 | 82 | 16 | 0.9 | -20 | Dimmable | 20% |  | Wet Location Rated |  |  |  | 2015-03-01 | 2015-06-22 | United States, Canada | ES_1120172_92967_06222015194810_2490543 |  |  | 2241962
GE Lighting | GE Lighting | LED18D38OW383525 | 85085 |  | PAR38 | Reflector (Flood/Spot) | E26 (Medium) | Directional | LED | 3 | 120 | 135 | 124 | 6565 |  | 25 | 1700 | 18 | 94.4 | No | 25000 | 3500 | 83 | 16 | 0.9 | -20 | Dimmable | 20% |  | Wet Location Rated |  |  |  | 2015-03-01 | 2015-06-22 | United States, Canada | ES_1120172_85085_06222015194929_2569052 |  |  | 2241958
GE Lighting | GE Lighting | LED18D38OW383540 | 87917 |  | PAR38 | Reflector (Flood/Spot) | E26 (Medium) | Directional | LED | 3 | 150 | 135 | 124 | 4452 |  | 40 | 1700 | 18 | 94.4 | No | 25000 | 3500 | 83 | 15 | 0.9 | -20 | Dimmable | 20% |  | Wet Location Rated |  |  |  | 2015-03-01 | 2015-06-22 | United States, Canada | ES_1120172_87917_06222015195133_2693935 |  |  | 2241959
GE Lighting | GE Lighting | LED18D38OW384025 | 93171 | ,83811, LED18D38OS384025, | PAR38 | Reflector (Flood/Spot) | E26 (Medium) | Directional | LED | 3 | 120 | 135 | 124 | 6694 |  | 25 | 1700 | 18 | 94.4 | No | 25000 | 4000 | 82 | 17 | 0.9 | -20 | Dimmable | 20% |  | Wet Location Rated |  |  |  | 2015-03-01 | 2015-06-22 | United States, Canada | ES_1120172_93171_06222015195226_2746772 |  |  | 2241963
GE Lighting | GE Lighting | LED18D38OW384040 | 93172 |  | PAR38 | Reflector (Flood/Spot) | E26 (Medium) | Directional | LED | 3 | 150 | 135 | 124 | 4498 |  | 40 | 1700 | 18 | 94.4 | No | 25000 | 4000 | 82 | 16 | 0.9 | -20 | Dimmable | 20% |  | Wet Location Rated |  |  |  | 2015-03-01 | 2015-06-22 | United States, Canada | ES_1120172_93172_06222015195316_2796820 |  |  | 2241964
GE Lighting | GE Lighting | LED18D38OW385025 | 65730 |  | PAR38 | Reflector (Flood/Spot) | E26 (Medium) | Directional | LED | 3 | 120 | 135 | 124 | 6575 |  | 25 | 1700 | 18 | 94.4 | No | 25000 | 5000 | 84 | 10 | 0.9 | -20 | Dimmable | 20% |  | Wet Location Rated |  |  |  | 2015-03-01 | 2015-06-22 | United States, Canada | ES_1120172_65730_06222015195559_2959892 |  |  | 2241956
GE Lighting | GE Lighting | LED18D38OW385040 | 65731 |  | PAR38 | Reflector (Flood/Spot) | E26 (Medium) | Directional | LED | 3 | 150 | 135 | 124 | 4515 |  | 40 | 1700 | 18 | 94.4 | No | 25000 | 5000 | 83 | 9 | 0.9 | -20 | Dimmable | 20% |  | Wet Location Rated |  |  |  | 2015-03-01 | 2015-06-22 | United States, Canada | ES_1120172_65731_06222015195708_3028216 |  |  | 2241957
GE Lighting | GE Lighting | LED18D38W3827/15 | 92944 |  | PAR38 | Reflector (Flood/Spot) | E26 (Medium) | Directional | LED | 3 | 150 | 135 | 124 | 18978 |  | 15 | 1650 | 18 | 91.7 | No | 25000 | 2700 | 82 | 8 | 0.9 | -20 | Dimmable | 20% |  | Damp Location Rated |  |  |  | 2015-03-01 | 2015-06-22 | United States, Canada | ES_1120172_92944_06222015180915_6555572 |  |  | 2241901
GE Lighting | GE Lighting | LED18D38W3830/15 | 92961 |  | PAR38 | Reflector (Flood/Spot) | E26 (Medium) | Directional | LED | 3 | 150 | 135 | 124 | 20797 |  | 15 | 1750 | 18 | 97.2 | No | 25000 | 3000 | 81 | 5 | 0.9 | -20 | Dimmable | 20% |  | Damp Location Rated |  |  |  | 2015-03-01 | 2015-06-22 | United States, Canada | ES_1120172_92961_06222015181216_6736280 |  |  | 2241902
GE Lighting | GE Lighting | LED18D38W3927/15 | 91286 |  | PAR38 | Reflector (Flood/Spot) | E26 (Medium) | Directional | LED | 3 | 120 | 135 | 124 | 15175 |  | 15 | 1200 | 18 | 66.7 | No | 25000 | 2700 | 92 | 54 | 0.9 | -20 | Dimmable | 20% |  | Damp Location Rated |  |  |  | 2015-03-01 | 2015-06-22 | United States, Canada | ES_1120172_91286_06222015195839_3119136 |  |  | 2241971
GE Lighting | GE Lighting | LED18D38W3927/25 | 92923 |  | PAR38 | Reflector (Flood/Spot) | E26 (Medium) | Directional | LED | 3 |  | 135 | 124 | 4954 |  | 25 | 1250 | 18 | 69.4 | No | 25000 | 2700 | 94 | 60 | 0.9 | -20 | Dimmable | 20% |  | Damp Location Rated |  |  |  | 2015-03-01 | 2015-06-22 | United States, Canada | ES_1120172_92923_06222015200059_3259585 |  |  | 2241973
GE Lighting | GE Lighting | LED18D38W3927/40 | 92926 |  | PAR38 | Reflector (Flood/Spot) | E26 (Medium) | Directional | LED | 3 | 120 | 135 | 124 | 2965 |  | 40 | 1250 | 18 | 69.4 | No | 25000 | 2700 | 93 | 59 | 0.9 | -20 | Dimmable | 20% |  | Damp Location Rated |  |  |  | 2015-03-01 | 2015-06-22 | United States, Canada | ES_1120172_92926_06222015200244_3364670 |  |  | 2241974
Feit Electric | FEIT ELECTRIC | CFL Lamp | ESL18BR40/5K |  | BR40 | Reflector (Flood/Spot) | E26 (Medium) | Directional | CFL | 2 | 75 | 151 | 119.3 |  | 2.5 |  | 950 | 18 | 52.8 | No | 10000 | 5000 | 84 | 26 | 0.6 | -28 |  |  |  | Damp Location Rated,Enclosed Fixtures,Recessed Fixtures |  |  |  | 2015-02-25 | 2015-03-24 | United States, Canada | ES_1018130_ESL18BR40/5K_03242015184623_1154865 |  |  | 2235824
Feit Electric | FEIT ELECTRIC | CFL Lamp | ESL18BR40/65K | ,,Retail Number: ESL18BR40/D; ,,Retail Number: ESL18BR40/D/2 | BR40 | Reflector (Flood/Spot) | E26 (Medium) | Directional | CFL | 2 | 75 | 151.6 | 119.2 |  | 2.5 |  | 950 | 18 | 52.8 | No | 10000 | 6500 | 86 | 49 | 0.5 | -28 |  |  |  | Damp Location Rated,Enclosed Fixtures,Recessed Fixtures |  |  |  | 2015-02-25 | 2015-03-24 | United States, Canada | ES_1018130_ESL18BR40/65K_03242015184532_0029942 |  |  | 2235822
Feit Electric | FEIT ELECTRIC | CFL Lamp | ESL18TM | ,,Retail Number: BPESL18TM/2; ,,Retail Number: BPESL18TM/3/ECO; ,,Retail Number: BPESL18TM/ECO; ,,Retail Number: ESL18TM/18; ,,Retail Number: ESL18TM/3/ECO; ,,Retail Number: ESL18TM/4; ,,Retail Number: ESL18TM/ECO | CFL Bare Spiral | General Purpose Replacement | E26 (Medium) | Omnidirectional | CFL | 2 | 75 | 115.8 | 58.8 |  | 2.5 |  | 1170 | 18 | 65 | No | 10000 | 2700 | 83 | 0 | 0.6 | -28 |  |  |  | Damp Location Rated,Enclosed Fixtures,Not for Use in Recessed Fixtures |  |  |  | 2015-01-30 | 2015-03-04 | United States, Canada | ES_1018130_ESL18TM_03042015172812_0987342 |  |  | 2235058
Feit Electric | FEIT ELECTRIC | CFL Lamp | ESL18TM/35K | ,,Retail Number: BPESL18TM/BW; ,,Retail Number: ESL18TM/BW; ,,Retail Number: ESL18TM/BW/3; ,,Retail Number: ESL18TM/BW/4 | CFL Bare Spiral | General Purpose Replacement | E26 (Medium) | Omnidirectional | CFL | 2 | 75 | 115.3 | 57.8 |  | 2.5 |  | 1205 | 18 | 66.9 | No | 10000 | 3500 | 85 | 20 | 0.6 | -28 |  |  |  | Damp Location Rated,Enclosed Fixtures,Not for Use in Recessed Fixtures |  |  |  | 2015-01-30 | 2015-03-04 | United States, Canada | ES_1018130_ESL18TM/35K_03042015172738_0981723 |  |  | 2235057
Feit Electric | FEIT ELECTRIC | CFL Lamp | ESL18TM/65K | ,,Retail Number: BPESL18TM/D; ,,Retail Number: ESL18TM/D; ,,Retail Number: ESL18TM/D/2; ,,Retail Number: ESL18TM/D/3; ,,Retail Number: ESL18TM/D/4 | CFL Bare Spiral | General Purpose Replacement | E26 (Medium) | Omnidirectional | CFL | 2 | 75 | 119.6 | 56.9 |  | 2.5 |  | 1170 | 18 | 65 | No | 10000 | 6500 | 83 | 43 | 0.6 | -28 |  |  |  | Damp Location Rated,Enclosed Fixtures,Not for Use in Recessed Fixtures |  |  |  | 2015-01-30 | 2015-03-04 | United States, Canada | ES_1018130_ESL18TM/65K_03042015172738_0981723 |  |  | 2235056
Feit Electric | FEIT ELECTRIC | CFL Lamp | ESL18TM/GU24 | ,,Retail Number: BPESL18TM/GU24 | CFL Bare Spiral | General Purpose Replacement | GU24 | Omnidirectional | CFL | 2 | 75 | 103 | 57.9 |  | 2.5 |  | 1170 | 18 | 65 | No | 10000 | 2700 | 82 | -21 | 0.6 | -28 |  |  |  | Damp Location Rated,Enclosed Fixtures,Recessed Fixtures |  |  |  | 2015-01-14 | 2015-02-10 | United States, Canada | ES_1018130_ESL18TM/GU24_02102015142433_0982743 |  |  | 2235047
Feit Electric | FEIT ELECTRIC | OMNI 800 LED | OM60/830/LED/3/CAN | OMNI 800 LED,OM60/830/LED/CAN,; OMNI 800 LED,OM60/850/LED/CAN, | A19 | General Purpose Replacement | E26 (Medium) | Omnidirectional | LED | 3 | 60 | 116 | 60 |  |  |  | 800 | 9.5 | 84.2 | No | 25000 | 3000 | 84 | 19 | 0.9 | -13 | Dimmable | 5% |  | None |  |  |  | 2015-03-20 | 2015-05-27 | United States | ES_1018130_OM60/830/LED/3/CAN_06162015150216_2189754 | 50.5 |  | 2241624
Feit Electric | FEIT ELECTRIC | CFL Lamp | ESL23BR40 | ,,Retail Number: BPESL23BR40; ,,Retail Number: ESL23R40H/2/ECO; ,,Retail Number: ESL23R40H/ECO; ,,Retail Number: ESL23R40H/ECO/12 | BR40 | Reflector (Flood/Spot) | E26 (Medium) | Directional | CFL | 2 | 90 | 156.2 | 119.4 |  | 2.5 |  | 1260 | 23 | 54.8 | No | 10000 | 2700 | 83 | -6 | 0.6 | -28 |  |  |  | Damp Location Rated,Not for Use in Enclosed Fixtures,Recessed Fixtures |  |  |  | 2015-01-14 | 2015-01-14 | United States | ES_1018130_ESL23BR40_01142015143122_0297485 |  |  | 2235045
Feit Electric | FEIT ELECTRIC | CFL Lamp | ESL23BR40/41K | ,,Retail Number: ESL23R40H/ECO/41K | BR40 | Reflector (Flood/Spot) | E26 (Medium) | Directional | CFL | 2 | 90 | 156.3 | 119.5 |  | 2.5 |  | 1260 | 23 | 54.8 | No | 10000 | 4100 | 85 | 34 | 0.6 | -28 |  |  |  | Damp Location Rated,Not for Use in Enclosed Fixtures,Recessed Fixtures |  |  |  | 2015-07-30 | 2015-08-04 | United States | ES_1018130_ESL23BR40/41K_08042015145643_3098251 |  |  | 2245298
Feit Electric | FEIT ELECTRIC | CFL Lamp | ESL23BR40/65K |  | BR40 | Reflector (Flood/Spot) | E26 (Medium) | Directional | CFL | 2 | 90 | 156.7 | 119.5 |  | 2.5 |  | 1260 | 23 | 54.8 | No | 10000 | 6500 | 86 | 58 | 0.6 | -28 |  |  |  | Damp Location Rated,Not for Use in Enclosed Fixtures,Recessed Fixtures |  |  |  | 2015-01-14 | 2015-01-14 | United States | ES_1018130_ESL23BR40/65K_01142015143030_2087530 |  |  | 2235044
Feit Electric | FEIT ELECTRIC | CFL Lamp | ESL23TM/27K | ,,Retail Number: BPESL23TM/2; ,,Retail Number: BPESL23TM/3/ECO; ,,Retail Number: BPESL23TM/ECO; ,,Retail Number: ESL23TM/12; ,,Retail Number: ESL23TM/18; ,,Retail Number: ESL23TM/3/ECO; ,,Retail Number: ESL23TM/4; ,,Retail Number: ESL23TM/ECO | CFL Bare Spiral | General Purpose Replacement | E26 (Medium) | Omnidirectional | CFL | 2 | 100 | 122.8 | 61.4 |  | 2.5 |  | 1600 | 23 | 69.6 | No | 10000 | 2700 | 83 | -8 | 0.6 | -28 |  |  |  | Damp Location Rated,Enclosed Fixtures,Not for Use in Recessed Fixtures |  |  |  | 2014-11-10 | 2014-11-10 | United States, Canada | ES_1018130_ESL23TM/27K_11102014182659_0221566 |  |  | 2226463
Feit Electric | FEIT ELECTRIC | CFL Lamp | ESL23TM/35K | ,,Retail Number: BPESL23TM/BW; ,,Retail Number: BPESL23TM/BW/3; ,,Retail Number: BPESL23TM/BW/4; ,,Retail Number: ESL23TM/BW | CFL Bare Spiral | General Purpose Replacement | E26 (Medium) | Omnidirectional | CFL | 2 | 100 | 124 | 59.7 |  | 2.5 |  | 1600 | 23 | 69.6 | No | 10000 | 3500 | 85 | 17 | 0.6 | -28 |  |  |  | Damp Location Rated,Enclosed Fixtures,Not for Use in Recessed Fixtures |  |  |  | 2014-11-10 | 2014-11-10 | United States, Canada | ES_1018130_ESL23TM/35K_11102014183031_0656100 |  |  | 2226464
Feit Electric | FEIT ELECTRIC | CFL Lamp | ESL23TM/41K | ,,Retail Number: ESL23TM/ECO/41K | CFL Bare Spiral | General Purpose Replacement | E26 (Medium) | Omnidirectional | CFL | 2 | 100 | 123.4 | 60.5 |  | 2.5 |  | 1600 | 23 | 69.6 | No | 10000 | 4100 | 84 | 28 | 0.6 | -28 |  |  |  | Damp Location Rated,Enclosed Fixtures,Not for Use in Recessed Fixtures |  |  |  | 2014-11-10 | 2014-11-10 | United States, Canada | ES_1018130_ESL23TM/41K_11102014183331_3260924 |  |  | 2226465
Feit Electric | FEIT ELECTRIC | CFL Lamp | ESL23TM/65K | ,,Retail Number: BPESL23TM/D; ,,Retail Number: BPESL23TM/D/3; ,,Retail Number: ESL23TM/D; ,,Retail Number: ESL23TM/D/2; ,,Retail Number: ESL23TM/D/3; ,,Retail Number: ESL23TM/D/4 | CFL Bare Spiral | General Purpose Replacement | E26 (Medium) | Omnidirectional | CFL | 2 | 100 | 125.6 | 60.2 |  | 2.5 |  | 1600 | 23 | 69.6 | No | 10000 | 6500 | 87 | 47 | 0.6 | -28 |  |  |  | Damp Location Rated,Enclosed Fixtures,Not for Use in Recessed Fixtures |  |  |  | 2014-11-10 | 2014-11-10 | United States, Canada | ES_1018130_ESL23TM/65K_11102014182223_9045633 |  |  | 2226460
Feit Electric | FEIT ELECTRIC | CFL Lamp | ESL23TM/GU24 | ,,Retail Number: BPESL23TM/GU24; ,,Retail Number: BPESL23TM/GU24/6; ,,Retail Number: BPESL23TMGU24/CANADA | CFL Bare Spiral | General Purpose Replacement | GU24 | Omnidirectional | CFL | 2 | 100 | 111.4 | 60.3 |  | 2.5 |  | 1600 | 23 | 69.6 | No | 10000 | 2700 | 83 | -8 | 0.6 | -29 |  |  |  | Damp Location Rated,Enclosed Fixtures,Not for Use in Recessed Fixtures |  |  |  | 2014-12-10 | 2014-12-11 | United States, Canada | ES_1018130_ESL23TM/GU24_12112014110927_5533299 |  |  | 2229252
Feit Electric | FEIT ELECTRIC | CFL Lamp | ESL23TM/GU24/30K |  | CFL Bare Spiral | General Purpose Replacement | GU24 | Omnidirectional | CFL | 2 | 100 | 110.7 | 60 |  | 2.5 |  | 1600 | 23 | 69.6 | No | 10000 | 3000 | 83 | -12 | 0.6 | -29 |  |  |  | Damp Location Rated,Enclosed Fixtures,Not for Use in Recessed Fixtures |  |  |  | 2014-12-08 | 2014-12-10 | United States, Canada | ES_1018130_ESL23TM/GU24/30K_12102014104912_5131356 |  |  | 2229249
Feit Electric | FEIT ELECTRIC | CFL Lamp | ESL23TM/GU24/35K | ,,Retail Number: BPESL23TM/GU24/35K | CFL Bare Spiral | General Purpose Replacement | GU24 | Omnidirectional | CFL | 2 | 100 | 110.7 | 60.1 |  | 2.5 |  | 1600 | 23 | 69.6 | No | 10000 | 3500 | 85 | 18 | 0.6 | -29 |  |  |  | Damp Location Rated,Enclosed Fixtures,Not for Use in Recessed Fixtures |  |  |  | 2014-12-10 | 2014-12-11 | United States, Canada | ES_1018130_ESL23TM/GU24/35K_12112014110855_6631233 |  |  | 2229251
Feit Electric | FEIT ELECTRIC | Omni 800 LED | BPCEA19OM800/LED/CAN |  | A19 | General Purpose Replacement | E26 (Medium) | Omnidirectional | LED | 3 | 60 | 113 | 63 |  |  |  | 850 | 13.5 | 63 | No | 25000 | 3000 | 81 | 13 | 0.9 | -25 | Dimmable | 5% |  | None |  |  |  | 2012-07-01 | 2015-02-25 | United States | ES_1018130_BPCEA19OM800/LED/CAN_04012015140040_3605907 | 46.5 |  | 2235547
Feit Electric | FEIT ELECTRIC | OMNI 800 LED | BPOM60/830/LED |  | A19 | General Purpose Replacement | E26 (Medium) | Omnidirectional | LED | 3 | 60 | 116 | 60 |  |  |  | 800 | 9.5 | 84.2 | No | 25000 | 3000 | 84 | 19 | 0.9 | -13 | Dimmable | 5% |  | None |  |  |  | 2014-12-15 | 2014-12-09 | United States | ES_1018130_BPOM75/830/LED_12122014164243_9377370 | 50.5 |  | 2229426
Feit Electric | FEIT ELECTRIC | OMNI 800 LED | BPOM60/850/LED | OMNI 800 LED,OM60/850/4, | A19 | General Purpose Replacement | E26 (Medium) | Omnidirectional | LED | 3 | 60 | 116 | 60 |  |  |  | 800 | 9.5 | 84.2 | No | 25000 | 5000 | 84 | 14 | 0.9 | -13 | Dimmable | 5% |  | None |  |  |  | 2015-03-20 | 2015-03-25 | United States | ES_1018130_BPOM60/850/LED_04022015145154_4097757 | 50.5 |  | 2235689
Feit Electric | FEIT ELECTRIC | OMNI 800 LED | OM60/830/4 |  | A19 | General Purpose Replacement | E26 (Medium) | Omnidirectional | LED | 3 | 60 | 115.5 | 59.8 |  |  |  | 800 | 9.5 | 84 | No | 25000 | 3000 | 83 | 19 | 0.9 | -13 | Dimmable | 5% |  | None |  |  |  | 2015-03-20 | 2015-05-08 | United States | ES_1018130_OM60/830/4_05222015163029_7544093 | 50.5 |  | 2240129
Feit Electric | FEIT ELECTRIC | OMNI 800 LED | OM60/830/4 |  | A19 | General Purpose Replacement | E26 (Medium) | Omnidirectional | LED | 3 | 60 | 116 | 60 |  |  |  | 800 | 9.5 | 84.2 | No | 25000 | 3000 | 84 | 19 | 0.9 | -13 | Dimmable | 5% |  | None |  |  |  | 2015-03-20 | 2015-03-25 | United States | ES_1018130_OM60/830/4_04022015145154_7040433 | 50.5 |  | 2235690
Feit Electric | FEIT ELECTRIC | OMNI A19 40W | BPAGOM450/5K/LED | OMNI A19 40W,AGOM450/5K/LED/CAN, | A19 | General Purpose Replacement | E26 (Medium) | Omnidirectional | LED | 3 | 40 | 108 | 60 |  |  |  | 485 | 7.5 | 64 | No | 25000 | 5000 | 85 | 28 | 0.9 | -25 | Dimmable | 5% |  | None |  |  |  | 2015-01-15 | 2015-02-19 | United States | ES_1018130_BPAGOM450/5K/LED_02192015143926_4740290 | 32.5 |  | 2233537
Feit Electric | FEIT ELECTRIC | OMNI A19 40W | BPAGOM450/5K/LED/4 |  | A19 | General Purpose Replacement | E26 (Medium) | Omnidirectional | LED | 3 | 40 | 108 | 60 |  |  |  | 485 | 7.5 | 64.6 | No | 25000 | 5000 | 85 | 28 | 0.9 | -25 | Dimmable | 5% |  | None |  |  |  | 2015-01-15 | 2015-04-03 | United States | ES_1018130_BPAGOM450/5K/LED/4_04162015140221_1859307 | 32.5 |  | 2237417
Feit Electric | FEIT ELECTRIC | OMNI A19 40W | BPAGOM450/LED/4 |  | A19 | General Purpose Replacement | E26 (Medium) | Omnidirectional | LED | 3 | 40 | 108 | 60 |  |  |  | 485 | 7.5 | 64.7 | No | 25000 | 3000 | 83 | 17 | 0.9 | -25 | Dimmable | 5% |  | None |  |  |  | 2015-01-15 | 2015-03-25 | United States | ES_1018130_BPAGOM450/LED/4_04022015145502_6973904 | 32.5 |  | 2235696
Feit Electric | FEIT ELECTRIC | OMNI A19 60 LED | BPOM800/LED/2(T) |  | A19 | General Purpose Replacement | E26 (Medium) | Omnidirectional | LED | 3 | 60 | 108 | 62 |  |  |  | 820 | 10.5 | 78.1 | No | 25000 | 3000 | 82 | 9 | 1 | -25 | Dimmable | 5% |  | None |  |  |  | 2014-09-15 | 2014-10-07 | United States | ES_1018130_BPOM800/LED/2(T)_10072014164746_1976853 | 49.5 |  | 2222053
Feit Electric | FEIT ELECTRIC | Omni HEX 450 DIM | BPA19HEX450/827/LED |  | A19 | General Purpose Replacement | E26 (Medium) | Omnidirectional | LED | 3 | 40 | 112 | 60 |  |  |  | 450 | 7 | 64.3 | No | 25000 | 2700 | 81 | 5 | 0.7 | -25 | Dimmable | 5% |  | None |  |  |  | 2015-01-15 | 2015-02-19 | United States | ES_1018130_BPA19HEX450/827/LED_02192015143911_3310594 | 33 |  | 2233540
Feit Electric | FEIT ELECTRIC | Omni HEX 800 DIM | BPA19HEX800/827/LED |  | A19 | General Purpose Replacement | E26 (Medium) | Omnidirectional | LED | 3 | 60 | 112 | 60 |  |  |  | 800 | 10.5 | 76.2 | No | 25000 | 2700 | 80 | 5 | 1 | -25 | Dimmable | 5% |  | None |  |  |  | 2015-01-15 | 2015-02-19 | United States | ES_1018130_BPA19HEX800/827/LED_02192015143919_6758998 | 49.5 |  | 2233539
Feit Electric | FEIT ELECTRIC | OMNI Smooth 40 LED | BPOM40/927/LED/PGE |  | A19 | General Purpose Replacement | E26 (Medium) | Omnidirectional | LED | 5 | 40 | 115 | 60 |  |  |  | 450 | 7 | 64.3 | No | 25000 | 2700 | 92 | 59 | 0.9 | -25 | Dimmable | 10% |  | None |  |  |  | 2016-01-25 | 2016-06-07 | United States | ES_1018130_BPOM40/927/LED/PGE_06212016140152_8771441 | 33 |  | 2270227
Feit Electric | FEIT ELECTRIC | OMNI Smooth 40 LED | CEOM40/927/3 |  | A19 | General Purpose Replacement | E26 (Medium) | Omnidirectional | LED | 5 | 40 | 115 | 60 |  |  |  | 450 | 7 | 64 | No | 25000 | 2700 | 93 | 57 | 0.9 | -25 | Dimmable | 10% |  | None |  |  |  | 2016-01-25 | 2016-01-25 | United States | ES_1018130_CEOM40/927/3_01272016134033_8624317 | 33 |  | 2257350
Feit Electric | FEIT ELECTRIC | OMNI Smooth 60 LED | BPOM60/927/LEDPGE |  | A19 | General Purpose Replacement | E26 (Medium) | Omnidirectional | LED | 5 | 60 | 117.3 | 60 |  |  |  | 800 | 9.5 | 84.2 | No | 25000 | 2700 | 95 | 57 | 1 | -25 | Dimmable | 10% |  | None |  |  |  | 2015-12-01 | 2016-06-07 | United States | ES_1018130_BPOM60/927/LEDPGE_06212016140034_5562435 | 50.5 |  | 2270225
Feit Electric | FEIT ELECTRIC | OMNI Smooth 60 LED | CEOM60/927/4 | OMNI Smooth 60 LED,BPOM60/927/LED,; OMNI Smooth 60 LED,OM60/927/LED/3,; OMNI Smooth 60 LED,OM60/927/LED/CAN, | A19 | General Purpose Replacement | E26 (Medium) | Omnidirectional | LED | 5 | 60 | 117.3 | 60 |  |  |  | 800 | 9.5 | 84.2 | No | 25000 | 2700 | 94 | 57 | 1 | -25 | Dimmable | 10% |  | None |  |  |  | 2015-12-01 | 2015-12-04 | United States, Canada | ES_1018130_CEOM60/927/4_12102015131445_1157121 | 50.5 |  | 2254677
Feit Electric | FEIT ELECTRIC | PAR16 LED | BPMR16/GU10/500/LED (N) |  | PAR16 | Reflector (Flood/Spot) | GU10 | Directional | LED | 5 | 50 | 53.4 | 49.6 | 1027 |  | 38 |  | 6 | 83 | No | 25000 | 3000 | 82 | 7 | 0.8 | -25 | Dimmable | 10% |  | None |  |  |  | 2016-01-01 | 2016-03-04 | United States | ES_1018130_BPMR16/GU10/500/LED (N)_03072016122042_6481684 |  |  | 2261874
Feit Electric | FEIT ELECTRIC | PAR16 LED | BPMR16/GU10/LED (N) |  | PAR16 | Reflector (Flood/Spot) | GU10 | Directional | LED | 5 | 50 | 53.3 | 49.9 | 700 |  | 38 |  | 4.1 | 85 | No | 25000 | 3000 | 83 | 10 | 0.7 | -25 | Dimmable | 10% |  | None |  |  |  | 2016-01-01 | 2016-03-09 | United States | ES_1018130_BPMR16/GU10/LED (N)_03232016103845_5922217 |  |  | 2262926
Feit Electric | FEIT ELECTRIC | PAR16 LED Lamp | PAR16DMLEDG2 | ,,Retail Number: PAR16/DM/LED | PAR16 | Reflector (Flood/Spot) | E26 (Medium) | Directional | LED | 3 | 45 | 81.1 | 50.3 | 934 |  | 38 | 350 | 6.5 | 53.8 | No | 25000 | 3000 | 83 | 21 | 0.9 | -25 | Dimmable | 15% |  | Damp Location Rated,Use With Timers,Recessed Fixtures,Not for Use in Enclosed Fixtures,Use With Photo And/Or Motion Sensors |  |  |  | 2014-11-07 | 2014-11-17 | United States, Canada | ES_1018130_PAR16DMLEDG2_11172014132145_6746305 |  |  | 2226495
Feit Electric | FEIT ELECTRIC | PAR16 LED Lamp | PAR16DMLEDG2/27K |  | PAR16 | Reflector (Flood/Spot) | E26 (Medium) | Directional | LED | 3 | 45 | 80.5 | 49.6 | 740 |  | 38 | 350 | 6.5 | 53.8 | No | 25000 | 2700 | 82 | 15 | 0.9 | -25 | Dimmable | 15% |  | Damp Location Rated,Use With Timers,Recessed Fixtures,Not for Use in Enclosed Fixtures,Use With Photo And/Or Motion Sensors |  |  |  | 2015-01-12 | 2015-02-27 | United States, Canada | ES_1018130_PAR16DMLEDG2/27_02272015155433_2088432 |  |  | 2235054
GE Lighting | GE | FLE26HT3/2/10E/830 | 42167 | ,FLE26H/T3/2/830,; FLE26HT3/2/10E/830,42167, | CFL Bare Spiral | General Purpose Replacement | E26 (Medium) | Omnidirectional | CFL | 2 | 100 | 126 | 63 |  | 1 |  | 1945 | 26 | 74.8 | No | 10000 | 3000 | 83 | 3 | 0.6 | -15 |  |  |  | Damp Location Rated |  |  |  | 2015-04-23 | 2015-05-13 | United States, Canada | ES_1120172_42167_05132015225639_7799876 |  |  | 2239320
GE Lighting | GE | FLE26HT3/2/DME/SW | 66663 | ,FLE26HT3/2DM/BX,; FLE26HT3/2/DME/SW,66663, | CFL Bare Spiral | General Purpose Replacement | E26 (Medium) | Omnidirectional | CFL | 5 | 100 | 145 | 63 |  | 1 |  | 1780 | 26 | 68.5 | No | 10000 | 2700 | 83 | -8 | 0.8 | -10 | Dimmable | 5% |  | Damp Location Rated |  |  |  | 2015-04-23 | 2015-05-13 | United States | ES_1120172_66663_05132015193102_5462945 |  |  | 2239307
GE Lighting | GE Lighting | LED18D38WW930/15 | 31300 |  | PAR38 | Reflector (Flood/Spot) | E26 (Medium) | Directional | LED | 3 |  | 135 | 124 | 11018 |  | 15 | 1170 | 18 | 65 | No | 25000 | 3000 | 93 | 94 | 0.9 | -20 | Dimmable | 20% | Yes | Damp Location Rated | No |  |  | 2016-07-20 | 2016-08-15 | United States, Canada | ES_1120172_31300_08152016155610_6570822 |  |  | 2275268
GE Lighting | GE | FLE26HT3/2/SXE/SW | 36304 | ,36328, FLE26HT3XXLL5BX,; ,FLE26HT3XXLL2BX,; FLE26HT3/2/SXE/SW,36304, | CFL Bare Spiral | General Purpose Replacement | E26 (Medium) | Omnidirectional | CFL | 7 | 100 | 135 | 63 |  | 1 |  | 1686 | 26 | 65 | No | 15000 | 2700 | 81 | 7 | 0.6 | -15 |  |  |  | Damp Location Rated,Not for Use in Enclosed Fixtures |  |  |  | 2015-04-09 | 2015-05-08 | United States | ES_1120172_36304_05082015133824_2304674 |  |  | 2238901
GE Lighting | GE | FLE26HT3/2/SXE/SW | 36349 | ,36351, FLE26HT3LL5BXCDN,; ,FLE26HT3LLBX2CDN,; FLE26HT3/2/SXE/SW,36349, | CFL Bare Spiral | General Purpose Replacement | E26 (Medium) | Omnidirectional | CFL | 7 | 100 | 135 | 63 |  | 1 |  | 1686 | 26 | 65 | No | 15000 | 2700 | 81 | 7 | 0.6 | -15 |  |  |  | Damp Location Rated,Not for Use in Enclosed Fixtures |  |  |  | 2015-04-09 | 2015-05-08 | Canada | ES_1120172_36349_05082015134112_2472110 |  |  | 2238902
GE Lighting | GE | FLE32HT3/2/D3E/SW | 1576 | ,FLE32HT3/2D3-TP,; FLE32HT3/2/D3E/SW,01576, | CFL Bare Spiral | General Purpose Replacement | E26 (Medium) | Omnidirectional | CFL | 5 | 125 | 146.5 | 70 |  | 1.4 |  | 2200 | 32 | 68.8 | Yes | 10000 | 2700 | 82 | -6 | 0.5 | -15 |  |  |  | Damp Location Rated,Not for Use in Enclosed Fixtures |  |  |  | 2015-04-23 | 2015-05-21 | Canada | ES_1120172_01576_05212015231414_0054186 |  |  | 2240072
GE Lighting | GE | FLE32HT3/2/D3E/SW | 78952 | ,10726,; ,63482,; ,94030,; ,FLE32HT3/2D3/BX,; ,FLE32HT3/2D3/BXF,; ,FLE32HT3/2D3/CD,; FLE32HT3/2/D3E/SW,78952, | CFL Bare Spiral | General Purpose Replacement | E26 (Medium) | Omnidirectional | CFL | 5 | 125 | 146.5 | 70 |  | 1.4 |  | 2200 | 32 | 68.8 | Yes | 10000 | 2700 | 82 | -6 | 0.5 | -15 |  |  |  | Damp Location Rated,Not for Use in Enclosed Fixtures |  |  |  | 2015-04-23 | 2015-05-21 | United States | ES_1120172_78952_05212015231227_9947057 |  |  | 2240073
GE Lighting | GE | FLE42HLX/2/XLE/SW | 483 | ,FLE42HLX/2XLBXTP,; FLE42HLX/2/XLE/SW,00483, | CFL Bare Spiral | General Purpose Replacement | E26 (Medium) | Omnidirectional | CFL | 6 | 150 | 177 | 74 |  | 2 |  | 2760 | 42 | 65.7 | No | 12000 | 2700 | 81 | -9 | 0.6 | -15 |  |  |  | Damp Location Rated,Not for Use in Enclosed Fixtures |  |  |  | 2015-04-20 | 2015-05-08 | Canada | ES_1120172_00483_05082015225351_5631847 |  |  | 2239106
GE Lighting | GE | FLE42HLX/2/XLE/SW | 80891 | ,FLE42HLX/2/XL827 (v1),; FLE42HLX/2/XLE/SW,80891, | CFL Bare Spiral | General Purpose Replacement | E26 (Medium) | Omnidirectional | CFL | 2 | 150 | 177 | 74 |  | 2 |  | 2760 | 42 | 65.7 | No | 12000 | 2700 | 81 | -9 | 0.6 | -15 |  |  |  | Damp Location Rated,Not for Use in Enclosed Fixtures |  |  |  | 2015-04-20 | 2015-05-08 | United States, Canada | ES_1120172_80891_05082015225338_5618903 |  |  | 2239105
GE Lighting | GE | FLE42HLX/2/XLE/SW | 97728 | ,47452,; ,FLE42HLX/2/SW/BX v1,; ,FLE42HLX/2/XL/BX,; FLE42HLX/2/XLE/SW,97728, | CFL Bare Spiral | General Purpose Replacement | E26 (Medium) | Omnidirectional | CFL | 6 | 150 | 177 | 74 |  | 2 |  | 2760 | 42 | 65.7 | No | 12000 | 2700 | 81 | -9 | 0.6 | -15 |  |  |  | Damp Location Rated,Not for Use in Enclosed Fixtures |  |  |  | 2015-04-20 | 2015-05-08 | United States | ES_1120172_97728_05082015224134_4894259 |  |  | 2238919
GE Lighting | GE | FLE9HT3/2/10E/CW | 42047 | ,63923,; ,FLE9HT3/41BX4HH/,; ,FLE9HT3/41HHBX2,; FLE9HT3/2/10E/CW,42047, | CFL Bare Spiral | General Purpose Replacement | E26 (Medium) | Omnidirectional | CFL | 5 | 40 | 101.5 | 43 |  | 1 |  | 545 | 9.6 | 56.8 | No | 10000 | 4100 | 85 | 30 | 0.6 | -15 |  |  |  | Damp Location Rated,Not for Use in Enclosed Fixtures |  |  |  | 2015-04-07 | 2015-04-29 | United States | ES_1120172_42047_04292015222425_6265921 |  |  | 2238287
GE Lighting | GE | FLE9HT3/2/10E/CW | 42171 | ,FLE9H/T3/2/841,; FLE9HT3/2/10E/CW,42171, | CFL Bare Spiral | General Purpose Replacement | E26 (Medium) | Omnidirectional | CFL | 2 | 40 | 101.5 | 43 |  | 1 |  | 545 | 9.6 | 56.8 | No | 10000 | 4100 | 85 | 30 | 0.6 | -15 |  |  |  | Damp Location Rated,Not for Use in Enclosed Fixtures |  |  |  | 2015-04-07 | 2015-04-29 | United States, Canada | ES_1120172_42171_04292015222323_6203237 |  |  | 2238288
GE Lighting | GE | FLE9HT3/2/10E/SS | 38524 | ,38521,; ,FLE9HT3/2/SS/CD,; ,FLE9HT3/2SSBX2/6,; FLE9HT3/2/10E/SS,38524, | CFL Bare Spiral | General Purpose Replacement | E26 (Medium) | Omnidirectional | CFL | 5 | 40 | 105.5 | 43 |  | 1 |  | 590 | 9.7 | 60.8 | No | 10000 | 5000 | 87 | 49 | 0.6 | -15 |  |  |  | Damp Location Rated,Not for Use in Enclosed Fixtures |  |  |  | 2014-09-23 | 2014-09-30 | United States | ES_1120172_38524_10122014202154_5314577 |  |  | 2222219
GE Lighting | GE | FLE9HT3/2/10E/SS | 42189 | ,FLE9HT3/SSBX2CDN,; FLE9HT3/2/10E/SS,42189,; FLE9HT3/2/10E/SS,93152, FLE9HT3/SS/3PCDN, | CFL Bare Spiral | General Purpose Replacement | E26 (Medium) | Omnidirectional | CFL | 5 | 40 | 105.5 | 43 |  | 1 |  | 590 | 9.7 | 60.8 | No | 10000 | 5000 | 87 | 49 | 0.6 | -15 |  |  |  | Damp Location Rated,Not for Use in Enclosed Fixtures |  |  |  | 2014-11-26 | 2014-12-02 | Canada | ES_1120172_42189_12022014153414_4454478 |  |  | 2226350
GE Lighting | GE | FLE9HT3/2/10E/SW | 42010 | ,42116,; ,42117,; ,42119,; ,42186,; ,62540,; ,FLE9H/T3/SW6PCDN,; ,FLE9HT3/2/BX2P,; ,FLE9HT3/2/SWBX,; ,FLE9HT3/2SW5PK,; ,FLE9HT3/2SWBX4,; ,FLE9HT3/SW6PK,; ,FLE9HT3/SWBX3,; FLE9HT3/2/10E/SW,42010,; FLE9HT3/2/10E/SW,42174,; FLE9HT3/2/10E/SW,93163,; FLE9HT3/2/10E/SW,FLE9HT3/SWCD,; FLE9HT3/2/10E/SW,FLE9HT3SWCD2PK, | CFL Bare Spiral | General Purpose Replacement | E26 (Medium) | Omnidirectional | CFL | 5 | 40 | 105.5 | 43 |  | 1 |  | 610 | 9.8 | 62.4 | No | 10000 | 2700 | 84 | 3 | 0.6 | -15 |  |  |  | Damp Location Rated,Not for Use in Enclosed Fixtures |  |  |  | 2014-09-26 | 2014-09-30 | United States | ES_1120172_42010_10112014043652_2212768 |  |  | 2222136
GE Lighting | GE | FLE9HT3/2/10E/SW | 42165 | ,FLE9H/T3/2/827,; FLE9HT3/2/10E/SW,42165, | CFL Bare Spiral | General Purpose Replacement | E26 (Medium) | Omnidirectional | CFL | 2 | 40 | 105.5 | 43 |  | 1 |  | 610 | 9.8 | 62.4 | No | 10000 | 2700 | 84 | 3 | 0.6 | -15 |  |  |  | Damp Location Rated,Not for Use in Enclosed Fixtures |  |  |  | 2014-09-29 | 2014-09-30 | United States, Canada | ES_1120172_42165_10112014044413_2653213 |  |  | 2222137
GE Lighting | GE | FLE9HT3/2/10E/SW | 42185 | FLE9HT3/2/10E/SW,42185,; FLE9HT3/2/10E/SW,FLE9HT3/SW3PCDN, | CFL Bare Spiral | General Purpose Replacement | E26 (Medium) | Omnidirectional | CFL | 5 | 40 | 105.5 | 43 |  | 1 |  | 610 | 9.8 | 62.4 | No | 10000 | 2700 | 84 | 3 | 0.6 | -15 |  |  |  | Damp Location Rated,Not for Use in Enclosed Fixtures |  |  |  | 2015-03-31 | 2015-04-03 | Canada | ES_1120172_42185_04022015205316_7996892 |  |  | 2235784
GE Lighting | GE Lighting | LED18D38WW930/25 | 31301 |  | PAR38 | Reflector (Flood/Spot) | E26 (Medium) | Directional | LED | 3 |  | 135 | 124 | 4653 |  | 25 | 1170 | 18 | 65 | No | 25000 | 3000 | 93 | 96 | 0.9 | -20 | Dimmable | 20% | Yes | Damp Location Rated | No |  |  | 2016-07-20 | 2016-08-15 | United States, Canada | ES_1120172_31301_08152016155650_6610746 |  |  | 2275269
GE Lighting | GE | FLE9HT3/2/10E/SW | 62538 | FLE9HT3/2/10E/SW,62538,; FLE9HT3/2/10E/SW,63917, FLE9HT3/SWCD3, | CFL Bare Spiral | General Purpose Replacement | E26 (Medium) | Omnidirectional | CFL | 5 | 40 | 105.5 | 43 |  | 1 |  | 610 | 9.8 | 62.4 | No | 10000 | 2700 | 84 | 3 | 0.6 | -15 |  |  |  | Damp Location Rated,Not for Use in Enclosed Fixtures |  |  |  | 2015-10-01 | 2015-04-03 | United States | ES_1120172_62538_04032015201759_2279089 |  |  | 2250628
GE Lighting | GE Lighting | LED10DA19/827 | 62923 | ,79370, LED10DA19/CDN,; ,79373, LED10DA19/2PKCDN,; ,LED10DA19/4PKCDN, | A19 | General Purpose Replacement | E26 (Medium) | Omnidirectional | LED | 5 | 60 | 112 | 60 |  |  |  | 800 | 10 | 80 | No | 15000 | 2700 | 81 | 8 | 0.9 | -20 | Dimmable | 20% | No | Damp Location Rated,Use With Timers,Not for Use in Recessed Fixtures,Use With Photo and/or Motion Sensors | No |  |  | 2016-06-07 | 2016-07-19 | Canada | ES_1120172_62923_07192016171222_8342100 | 50 |  | 2272700
GE Lighting | GE Lighting | LED18D38W3930/15 | 92927 |  | PAR38 | Reflector (Flood/Spot) | E26 (Medium) | Directional | LED | 3 | 120 | 135 | 124 | 15623 |  | 15 | 1350 | 18.2 | 74.2 | No | 25000 | 3000 | 94 | 65 | 0.9 | -20 | Dimmable | 20% |  | Damp Location Rated |  |  |  | 2015-03-01 | 2015-06-22 | United States, Canada | ES_1120172_92927_06222015200439_3479015 |  |  | 2241972
GE Lighting | GE Lighting | LED18D38W3930/25 | 92933 |  | PAR38 | Reflector (Flood/Spot) | E26 (Medium) | Directional | LED | 3 | 100 | 135 | 124 | 5288 |  | 25 | 1350 | 18 | 75 | No | 25000 | 3000 | 95 | 70 | 0.9 | -20 | Dimmable | 20% |  | Damp Location Rated |  |  |  | 2015-03-01 | 2015-06-22 | United States, Canada | ES_1120172_92933_06222015200548_3548649 |  |  | 2241975
GE Lighting | GE Lighting | LED18D38W3930/40 | 92934 |  | PAR38 | Reflector (Flood/Spot) | E26 (Medium) | Directional | LED | 3 | 120 | 135 | 124 | 3209 |  | 40 | 1350 | 18 | 75 | No | 25000 | 3000 | 95 | 68 | 0.9 | -20 | Dimmable | 20% |  | Damp Location Rated |  |  |  | 2015-03-01 | 2015-06-22 | United States, Canada | ES_1120172_92934_06222015200930_3770947 |  |  | 2241976
GE Lighting | GE Lighting | LED18D38W827/15 | 94906 |  | PAR38 | Reflector (Flood/Spot) | E26 (Medium) | Directional | LED | 5 | 85 | 133 | 124 | 8546 |  | 15 | 1300 | 18 | 72 | No | 25000 | 2700 | 82 | 82 | 0.9 | -20 | Dimmable | 20% |  | Damp Location Rated,Recessed Fixtures |  |  |  | 2013-12-31 | 2013-12-18 | United States, Canada | ES_1120172_94906_03302014201324_0404499 |  |  | 2207207
GE Lighting | GE Lighting | LED18D38W827/25 | 94907 |  | PAR38 | Reflector (Flood/Spot) | E26 (Medium) | Directional | LED | 5 | 100 | 133 | 124 | 5001 |  | 25 | 1300 | 18 | 75 | No | 25000 | 2700 | 82 | 82 | 0.9 | -20 | Dimmable | 20% |  | Damp Location Rated,Recessed Fixtures |  |  |  | 2013-12-31 | 2013-12-18 | United States, Canada | ES_1120172_94907_03302014201737_0657306 |  |  | 2207208
GE Lighting | GE Lighting | LED18D38W827/40 | 94908 |  | PAR38 | Reflector (Flood/Spot) | E26 (Medium) | Directional | LED | 5 | 120 | 133 | 124 | 2690 |  | 40 | 1300 | 18 | 75 | No | 25000 | 2700 | 82 | 82 | 0.9 | -20 | Dimmable | 20% |  | Damp Location Rated,Recessed Fixtures |  |  |  | 2013-12-31 | 2013-12-18 | United States, Canada | ES_1120172_94908_03302014202243_0963971 |  |  | 2207209
GE Lighting | GE Lighting | LED18D38W830/15 | 94909 |  | PAR38 | Reflector (Flood/Spot) | E26 (Medium) | Directional | LED | 5 | 85 | 133 | 124 | 9099 |  | 15 | 1400 | 18 | 72 | No | 25000 | 3000 | 84 | 84 | 0.9 | -20 | Dimmable | 20% |  | Damp Location Rated,Recessed Fixtures |  |  |  | 2013-12-31 | 2013-12-18 | United States, Canada | ES_1120172_94909_03302014174642_1602954 |  |  | 2207201
GE Lighting | GE Lighting | LED18D38W830/25 | 94549 |  | PAR38 | Reflector (Flood/Spot) | E26 (Medium) | Directional | LED | 5 | 100 | 133 | 124 | 5161 |  | 25 | 1400 | 18 | 79 | No | 25000 | 3000 | 84 | 84 | 0.9 | -20 | Dimmable | 20% |  | Damp Location Rated,Recessed Fixtures |  |  |  | 2013-12-31 | 2013-12-18 | United States, Canada | ES_1120172_94549_03302014193919_8359161 |  |  | 2207202
GE Lighting | GE Lighting | LED18D38W830/40 | 94910 |  | PAR38 | Reflector (Flood/Spot) | E26 (Medium) | Directional | LED | 5 | 120 | 133 | 124 | 2861 |  | 40 | 1400 | 18 | 80 | No | 25000 | 3000 | 84 | 84 | 0.9 | -20 | Dimmable | 20% |  | Damp Location Rated,Recessed Fixtures |  |  |  | 2013-12-31 | 2013-12-18 | United States, Canada | ES_1120172_94910_03302014194142_8502314 |  |  | 2207203
GE Lighting | GE Lighting | LED18D38W927/15 | 94901 |  | PAR38 | Reflector (Flood/Spot) | E26 (Medium) | Directional | LED | 5 | 75 | 133 | 124 | 7803 |  | 15 | 1100 | 18 | 75 | No | 25000 | 2700 | 95 | 96 | 0.9 | -20 | Dimmable | 20% |  | Damp Location Rated,Recessed Fixtures |  |  |  | 2013-12-31 | 2013-12-18 | United States, Canada | ES_1120172_94901_03302014202812_1292825 |  |  | 2207210
GE Lighting | GE Lighting | LED18D38W927/25 | 94198 | LED18D38B927/25,84192, | PAR38 | Reflector (Flood/Spot) | E26 (Medium) | Directional | LED | 5 | 95 | 133 | 125 | 4463 |  | 25 | 1100 | 18 | 67 | No | 25000 | 2700 | 95 | 95 | 0.9 | -20 | Dimmable | 20% |  | Damp Location Rated,Recessed Fixtures |  |  |  | 2013-12-31 | 2013-12-18 | United States, Canada | ES_1120172_94198_03302014202845_1325189 |  |  | 2207211
GE Lighting | GE Lighting | LED18D38W927/40 | 94902 |  | PAR38 | Reflector (Flood/Spot) | E26 (Medium) | Directional | LED | 5 | 120 | 133 | 124 | 2452 |  | 40 | 1100 | 18 | 68 | No | 25000 | 2700 | 95 | 95 | 0.9 | -20 | Dimmable | 20% |  | Damp Location Rated,Recessed Fixtures |  |  |  | 2013-12-31 | 2013-12-18 | United States, Canada | ES_1120172_94902_03302014202916_1356959 |  |  | 2207212
GE Lighting | GE Lighting | LED18D38W930/15 | 94903 |  | PAR38 | Reflector (Flood/Spot) | E26 (Medium) | Directional | LED | 5 | 75 | 133 | 124 | 8180 |  | 15 | 1200 | 18 | 70 | No | 25000 | 3000 | 95 | 95 | 0.9 | -20 | Dimmable | 20% |  | Damp Location Rated,Recessed Fixtures |  |  |  | 2013-12-31 | 2013-12-18 | United States, Canada | ES_1120172_94903_03302014194748_8868946 |  |  | 2207204
GE Lighting | GE Lighting | LED18D38W930/25 | 94904 |  | PAR38 | Reflector (Flood/Spot) | E26 (Medium) | Directional | LED | 5 | 100 | 133 | 124 | 5452 |  | 25 | 1200 | 18 | 72 | No | 25000 | 3000 | 95 | 95 | 0.9 | -20 | Dimmable | 20% |  | Damp Location Rated,Recessed Fixtures |  |  |  | 2013-12-31 | 2013-12-18 | United States, Canada | ES_1120172_94904_03302014195154_9114904 |  |  | 2207205
GE Lighting | GE Lighting | LED18D38W930/40 | 94905 |  | PAR38 | Reflector (Flood/Spot) | E26 (Medium) | Directional | LED | 5 | 120 | 133 | 124 | 2623 |  | 40 | 1200 | 18 | 72 | No | 25000 | 3000 | 95 | 95 | 0.9 | -20 | Dimmable | 20% |  | Damp Location Rated,Recessed Fixtures |  |  |  | 2013-12-31 | 2013-12-18 | United States, Canada | ES_1120172_94905_03302014200004_9604840 |  |  | 2207206
GE Lighting | GE Lighting | LED18DP38S840/25 | 84373 |  | PAR38 | Reflector (Flood/Spot) | E26 (Medium) | Directional | LED | 3 | 100 | 131 | 121 | 8200 |  | 25 | 1400 | 18 | 78 | No | 25000 | 4000 | 84 | 19 | 0.9 | -20 | Dimmable | 20% |  | Use With Timers,Enclosed Fixtures,Wet Location Rated,Recessed Fixtures,Use With Photo And/Or Motion Sensors |  |  |  | 2014-06-10 | 2014-06-13 | United States, Canada | ES_1120172_84373_06132014194623_8783539 |  |  | 2212934
GE Lighting | GE Lighting | LED18DP38W827/15 | 90152 |  | PAR38 | Reflector (Flood/Spot) | E26 (Medium) | Directional | LED | 5 | 90 | 131 | 121 | 9500 |  | 15 | 1200 | 18 | 66 | No | 25000 | 2700 | 84 | 20 | 0.9 | -20 | Dimmable | 20% |  | Use With Timers,Enclosed Fixtures,Wet Location Rated,Recessed Fixtures,Use With Photo And/Or Motion Sensors |  |  |  | 2014-03-05 | 2014-02-26 | United States, Canada | ES_1105798_GE LIGHTING (163438) ¦ 90152_02262014212121_9681490 |  |  | 2205202
GE Lighting | GE Lighting | LED18DP38W827/25 | 90154 |  | PAR38 | Reflector (Flood/Spot) | E26 (Medium) | Directional | LED | 5 | 100 | 131 | 121 | 7000 |  | 25 | 1200 | 18 | 66 | No | 25000 | 2700 | 84 | 19 | 0.9 | -20 | Dimmable | 20% |  | Use With Timers,Enclosed Fixtures,Wet Location Rated,Recessed Fixtures,Use With Photo And/Or Motion Sensors |  |  |  | 2014-03-05 | 2014-02-26 | United States, Canada | ES_1105798_GE LIGHTING (163438) ¦ 90154_02262014212651_0011976 |  |  | 2205203
GE Lighting | GE Lighting | LED18DP38W830/15 | 94484 |  | PAR38 | Reflector (Flood/Spot) | E26 (Medium) | Directional | LED | 5 | 100 | 131 | 121 | 10200 |  | 15 | 1300 | 18 | 72 | No | 25000 | 3000 | 84 | 20 | 0.9 | -20 | Dimmable | 20% |  | Use With Timers,Enclosed Fixtures,Wet Location Rated,Recessed Fixtures,Use With Photo And/Or Motion Sensors |  |  |  | 2014-03-05 | 2014-02-26 | United States, Canada | ES_1105798_GE LIGHTING (163438) ¦ 94484_02262014213318_0398746 |  |  | 2205209
Feit Electric | FEIT ELECTRIC | CFL Lamp | ESL23TM/GU24/41K | ,,Retail Number: BPESL23TM/GU24/41K | CFL Bare Spiral | General Purpose Replacement | GU24 | Omnidirectional | CFL | 2 | 100 | 110.7 | 59.8 |  | 2.5 |  | 1600 | 23 | 69.6 | No | 10000 | 4100 | 84 | 30 | 0.6 | -29 |  |  |  | Damp Location Rated,Enclosed Fixtures,Not for Use in Recessed Fixtures |  |  |  | 2014-12-10 | 2014-12-11 | United States, Canada | ES_1018130_ESL23TM/GU24/41K_12112014110705_6725545 |  |  | 2229250
Feit Electric | FEIT ELECTRIC | CFL Lamp | ESL23TM/GU24/65K | ,,Retail Number: BPESL23TM/GU24/D/CAN | CFL Bare Spiral | General Purpose Replacement | GU24 | Omnidirectional | CFL | 2 | 100 | 116 | 60.3 |  | 2.5 |  | 1600 | 23 | 69.6 | No | 10000 | 6500 | 85 | 41 | 0.6 | -29 |  |  |  | Damp Location Rated,Enclosed Fixtures,Not for Use in Recessed Fixtures |  |  |  | 2014-12-08 | 2014-12-10 | United States, Canada | ES_1018130_ESL23TM/GU24/65K_12102014104827_5462144 |  |  | 2229248
Feit Electric | FEIT ELECTRIC | CFL Lamp | ESL25TM | ,,Retail Number: BPESL25TA; ,,Retail Number: ESL25TM/ECO | CFL Bare Spiral | General Purpose Replacement | E26 (Medium) | Omnidirectional | CFL | 2 | 100 | 128.3 | 60.1 |  | 2.5 |  | 1800 | 25 | 72 | No | 10000 | 2700 | 82 | -5 | 0.6 | -28 |  |  |  | Damp Location Rated,Enclosed Fixtures,Not for Use in Recessed Fixtures |  |  |  | 2014-11-06 | 2014-11-07 | United States, Canada | ES_1018130_ESL25TM_11072014155558_6555361 |  |  | 2226456
Feit Electric | FEIT ELECTRIC | CFL Lamp | ESL27TM | ,,Retail Number: ESL27TM/12 | CFL Bare Spiral | General Purpose Replacement | E26 (Medium) | Omnidirectional | CFL | 2 | 100 | 137.8 | 55.9 |  | 2.5 |  | 1800 | 27 | 66.7 | No | 10000 | 2700 | 83 | -6 | 0.6 | -29 |  |  |  | Damp Location Rated,Not for Use in Recessed Fixtures,Not for Use in Enclosed Fixtures |  |  |  | 2014-12-18 | 2014-12-17 | United States, Canada | ES_1018130_ESL27TM_12172014173045_0818563 |  |  | 2230057
Feit Electric | FEIT ELECTRIC | CFL Lamp | ESL27TM/41K | ,,Retail Number: ESL27TM/41K/12 | CFL Bare Spiral | General Purpose Replacement | E26 (Medium) | Omnidirectional | CFL | 2 | 100 | 138.1 | 58.4 |  | 2.5 |  | 1800 | 27 | 66.7 | No | 10000 | 4100 | 84 | 31 | 0.6 | -29 |  |  |  | Damp Location Rated,Not for Use in Recessed Fixtures,Not for Use in Enclosed Fixtures |  |  |  | 2014-12-18 | 2014-12-17 | United States, Canada | ES_1018130_ESL27TM/41K_12172014172311_8493257 |  |  | 2230054
Feit Electric | FEIT ELECTRIC | CFL Lamp | ESL27TM/GU24 |  | CFL Bare Spiral | General Purpose Replacement | GU24 | Omnidirectional | CFL | 2 | 100 | 115.5 | 61.5 |  | 2.5 |  | 1800 | 27 | 66.7 | No | 10000 | 2700 | 83 | -20 | 0.6 | -29 |  |  |  | Damp Location Rated,Enclosed Fixtures,Not for Use in Recessed Fixtures |  |  |  | 2015-01-07 | 2015-01-06 | United States, Canada | ES_1018130_ESL27TM/GU24_01062015174514_0388765 |  |  | 2233895
Feit Electric | FEIT ELECTRIC | CFL Lamp | ESL27TM/GU24/30K |  | CFL Bare Spiral | General Purpose Replacement | GU24 | Omnidirectional | CFL | 2 | 100 | 113.3 | 60.5 |  | 2.5 |  | 1800 | 27 | 66.7 | No | 10000 | 3000 | 83 | -12 | 0.6 | -29 |  |  |  | Damp Location Rated,Enclosed Fixtures,Not for Use in Recessed Fixtures |  |  |  | 2014-12-11 | 2014-12-17 | United States, Canada | ES_1018130_ESL27TM/GU24/30K_12172014171234_9871252 |  |  | 2230053
Feit Electric | FEIT ELECTRIC | CFL Lamp | ESL27TM/GU24/41K | ,,Retail Number: BPESL27TM/GU24/41K | CFL Bare Spiral | General Purpose Replacement | GU24 | Omnidirectional | CFL | 2 | 100 | 120.7 | 60.1 |  | 2.5 |  | 1800 | 27 | 66.7 | No | 10000 | 4100 | 84 | 25 | 0.6 | -29 |  |  |  | Damp Location Rated,Enclosed Fixtures,Not for Use in Recessed Fixtures |  |  |  | 2014-12-11 | 2014-12-17 | United States, Canada | ES_1018130_ESL27TM/GU24/41K_12172014171123_9081451 |  |  | 2230052
Feit Electric | FEIT ELECTRIC | CFL Lamp | ESL30/100T | ,,Retail Number: ESL30/100T/ECO | CFL Bare Spiral | General Purpose Replacement | E26 (Medium) | Omnidirectional | CFL | 2 | 100 | 159.3 | 59 |  | 2.5 |  | 1650 | 25 | 66 | Yes | 10000 | 2700 | 83 | -20 | 0.6 | -28 |  |  |  | Damp Location Rated,Recessed Fixtures,Not for Use in Enclosed Fixtures |  |  |  | 2015-04-06 | 2015-04-22 | United States | ES_1018130_ESL30/100T_04222015143759_3285975 |  |  | 2238763
Feit Electric | FEIT ELECTRIC | CFL Lamp | ESL30/100T/65K | ,,Retail Number: ESL30/100T/D | CFL Bare Spiral | General Purpose Replacement | E26 (Medium) | Omnidirectional | CFL | 2 | 100 | 160.5 | 59 |  | 2.5 |  | 1650 | 25 | 66 | Yes | 10000 | 6500 | 86 | 43 | 0.6 | -28 |  |  |  | Damp Location Rated,Recessed Fixtures,Not for Use in Enclosed Fixtures |  |  |  | 2015-04-06 | 2015-04-22 | United States | ES_1018130_ESL30/100T/65K_04222015143723_2989104 |  |  | 2238762
Feit Electric | FEIT ELECTRIC | PAR30 LEDG6 | PAR30L/LEDG6/2 |  | PAR30L | Reflector (Flood/Spot) | E26 (Medium) | Directional | LED | 3 | 75 | 116.1 | 92.6 | 1516 |  | 38 |  | 12.1 | 62.5 | No | 25000 | 3000 | 82 | 16 | 0.9 | -20 | Dimmable | 10% |  | None |  |  |  | 2014-09-01 | 2014-10-23 | United States | ES_1018130_PAR30L/LEDG6/2_10242014153702_1385051 |  |  | 2223569
Feit Electric | FEIT ELECTRIC | CFL Lamp | ESL30T | ,,Retail Number: BPESL30T; ,,Retail Number: BPESL30T/CAN; ,,Retail Number: ESL30T/ECO | CFL Bare Spiral | General Purpose Replacement | E26 (Medium) | Omnidirectional | CFL | 2 | 125 | 140.6 | 61.5 |  | 2.5 |  | 2000 | 30 | 66.7 | No | 10000 | 2700 | 83 | -17 | 0.6 | -29 |  |  |  | Damp Location Rated,Enclosed Fixtures,Not for Use in Recessed Fixtures |  |  |  | 2014-12-23 | 2014-12-23 | United States, Canada | ES_1018130_ESL30T_12232014173721_0801345 |  |  | 2230059
Feit Electric | FEIT ELECTRIC | CFL Lamp | ESL30T/41K | ,,Retail Number: ESL30T/ECO/41K | CFL Bare Spiral | General Purpose Replacement | E26 (Medium) | Omnidirectional | CFL | 2 | 125 | 140.5 | 59 |  | 2.5 |  | 2050 | 30 | 68.3 | No | 10000 | 4100 | 84 | 20 | 0.6 | -29 |  |  |  | Damp Location Rated,Enclosed Fixtures,Not for Use in Recessed Fixtures |  |  |  | 2014-12-23 | 2014-12-23 | United States, Canada | ES_1018130_ESL30T/41K_12232014173628_0879253 |  |  | 2230058
Feit Electric | FEIT ELECTRIC | CFL Lamp | ESL40T/41K | ,,Retail Number: ESL40T/ECO/41K | CFL Bare Spiral | General Purpose Replacement | E26 (Medium) | Omnidirectional | CFL | 2 | 150 | 162 | 70.8 |  | 2.5 |  | 2650 | 40 | 66.3 | No | 10000 | 4100 | 84 | 18 | 0.6 | -29 |  |  |  | Damp Location Rated,Not for Use in Recessed Fixtures,Not for Use in Enclosed Fixtures |  |  |  | 2014-12-24 | 2014-12-23 | United States, Canada | ES_1018130_ESL40T/41K_12232014174826_0245267 |  |  | 2230060
Feit Electric | FEIT ELECTRIC | CFL Lamp | ESL40T/ECO | ,,Retail Number: BPESL40T; ,,Retail Number: BPESL40T/CAN; ,,Retail Number: ESL40T/3/SCE; ,,Retail Number: ESL40T/ECO/3 | CFL Bare Spiral | General Purpose Replacement | E26 (Medium) | Omnidirectional | CFL | 2 | 150 | 169.1 | 70.3 |  | 2.5 |  | 2650 | 40 | 66.3 | No | 10000 | 2700 | 82 | -21 | 0.6 | -29 |  |  |  | Damp Location Rated,Not for Use in Recessed Fixtures,Not for Use in Enclosed Fixtures |  |  |  | 2014-12-24 | 2014-12-23 | United States, Canada | ES_1018130_ESL40T/ECO_12232014174929_0035265 |  |  | 2230061
Feit Electric | FEIT ELECTRIC | CFL Lamp | ESL9TM | ,,Retail Number: BPESL9TM/3/ECO; ,,Retail Number: BPESL9TMM; ,,Retail Number: ESL9TM/3/ECO; ,,Retail Number: ESL9TM/4; ,,Retail Number: ESL9TM/ECO | CFL Bare Spiral | General Purpose Replacement | E26 (Medium) | Omnidirectional | CFL | 2 | 40 | 106 | 44.3 |  | 2.5 |  | 500 | 9 | 55.6 | No | 10000 | 2700 | 82 | -10 | 0.6 | -28 |  |  |  | Damp Location Rated,Enclosed Fixtures,Not for Use in Recessed Fixtures |  |  |  | 2014-11-12 | 2014-11-10 | United States, Canada | ES_1018130_ESL9TM_11102014183841_9106377 |  |  | 2226472
Feit Electric | FEIT ELECTRIC | CFL Lamp | ESL9TM/35K | ,,Retail Number: ESL9TM/BW; ,,Retail Number: ESL9TM/BW/3 | CFL Bare Spiral | General Purpose Replacement | E26 (Medium) | Omnidirectional | CFL | 2 | 40 | 106.3 | 45.1 |  | 2.5 |  | 500 | 9 | 55.6 | No | 10000 | 3500 | 86 | 21 | 0.6 | -28 |  |  |  | Damp Location Rated,Enclosed Fixtures,Not for Use in Recessed Fixtures |  |  |  | 2014-11-12 | 2014-11-10 | United States, Canada | ES_1018130_ESL9TM/35K_11102014184121_6047620 |  |  | 2226473
Feit Electric | FEIT ELECTRIC | CFL Lamp | ESL9TM/65K | ,,Retail Number: BPESL9TM/D; ,,Retail Number: ESL9TM/D; ,,Retail Number: ESL9TM/D/3 | CFL Bare Spiral | General Purpose Replacement | E26 (Medium) | Omnidirectional | CFL | 2 | 40 | 105.8 | 44.2 |  | 2.5 |  | 500 | 9 | 55.6 | No | 10000 | 6500 | 86 | 55 | 0.6 | -28 |  |  |  | Damp Location Rated,Enclosed Fixtures,Not for Use in Recessed Fixtures |  |  |  | 2014-11-12 | 2014-11-10 | United States, Canada | ES_1018130_ESL9TM/65K_11102014183512_6510006 |  |  | 2226471
Feit Electric | FEIT ELECTRIC | PAR16 LED Lamp | PAR16DMLEDG2/5K | ,,Retail Number: PAR16/DM/5K/LED | PAR16 | Reflector (Flood/Spot) | E26 (Medium) | Directional | LED | 3 | 45 | 81 | 51.1 | 859 |  | 38 | 450 | 6.5 | 69.2 | No | 25000 | 5000 | 86 | 25 | 0.8 | -25 | Dimmable | 15% |  | Damp Location Rated,Use With Timers,Recessed Fixtures,Not for Use in Enclosed Fixtures,Use With Photo And/Or Motion Sensors |  |  |  | 2015-04-06 | 2015-04-15 | United States, Canada | ES_1018130_PAR16DMLEDG2/5K_04152015105412_3878158 |  |  | 2238728
Feit Electric | FEIT ELECTRIC | PAR20 2700K LEDG5 | PAR20/27K/LED |  | PAR20 | Reflector (Flood/Spot) | E26 (Medium) | Directional | LED | 3 | 50 | 82.1 | 62.5 | 914 |  | 38 | 465 | 7.5 | 62 | No | 25000 | 2700 | 84 | 22 | 0.9 | -25 | Dimmable | 10% |  | None |  |  |  | 2014-12-15 | 2015-01-02 | United States | ES_1018130_PAR20/27K/LED_01062015130152_3637971 |  |  | 2230606
Feit Electric | FEIT ELECTRIC | PAR20 Flood | LEDG5PAR20 | ,,Retail Number: 9PAR20/LEDG5; ,,Retail Number: 9PAR20/LEDG5/4; ,,Retail Number: 9PAR20/LEDG5/CAN | PAR20 | Reflector (Flood/Spot) | E26 (Medium) | Directional | LED | 3 | 50 | 82.1 | 62.5 | 914 |  | 38 | 465 | 7.5 | 62 | No | 25000 | 3000 | 84 | 22 | 0.9 | -25 | Dimmable | 10% |  | Damp Location Rated,Use With Timers,Enclosed Fixtures,Recessed Fixtures,Use With Photo And/Or Motion Sensors |  |  |  | 2014-11-03 | 2014-11-12 | United States, Canada | ES_1018130_LEDG5PAR20_11122014125511_9765300 |  |  | 2226489
Feit Electric | FEIT ELECTRIC | PAR20 Flood | LEDG5PAR20/5K | ,,Retail Number: PAR20/5K/LEDG5; ,,Retail Number: PAR20/5K/LEDG5/CAN | PAR20 | Reflector (Flood/Spot) | E26 (Medium) | Directional | LED | 3 | 50 | 81.3 | 624 | 1015 |  | 38 | 500 | 8 | 62.5 | No | 25000 | 5000 | 85 | 23 | 0.9 | -25 | Dimmable | 10% |  | Damp Location Rated,Use With Timers,Enclosed Fixtures,Recessed Fixtures,Use With Photo And/Or Motion Sensors |  |  |  | 2014-11-03 | 2014-11-12 | United States, Canada | ES_1018130_LEDG5PAR20/5K_11122014125717_1445547 |  |  | 2226490
Feit Electric | FEIT ELECTRIC | PAR20 LEDG6 | PAR20/LEDG6/2/CAN |  | PAR20 | Reflector (Flood/Spot) | E26 (Medium) | Directional | LED | 3 | 50 | 86.2 | 64.7 | 846 |  | 38 |  | 8 | 56.2 | No | 25000 | 3000 | 82 | 18 | 0.9 | -20 | Dimmable | 15% |  | None |  |  |  | 2014-09-01 | 2014-10-23 | Canada | ES_1018130_PAR20/LEDG6/CAN_10242014153649_1529792 |  |  | 2223571
Feit Electric | FEIT ELECTRIC | PAR20 LEDG6 | PAR20/LEDG6/3/CAN |  | PAR20 | Reflector (Flood/Spot) | E26 (Medium) | Directional | LED | 3 | 50 | 86.2 | 64.7 | 846 |  | 38 |  | 8 | 56.2 | No | 25000 | 3000 | 82 | 18 | 0.9 | -20 | Dimmable | 15% |  | None |  |  |  | 2016-01-01 | 2016-02-08 | Canada | ES_1018130_PAR20/LEDG6/3/CAN_02082016111311_3089869 |  |  | 2258008
Feit Electric | FEIT ELECTRIC | PAR30 Flood | LEDG5PAR30L | ,,Retail Number: 15PAR30L/LEDG5; ,,Retail Number: 15PAR30L/LEDG5/4; ,,Retail Number: 15PAR30L/LEDG5/CAN | PAR30L | Reflector (Flood/Spot) | E26 (Medium) | Directional | LED | 3 | 75 | 115.1 | 95.2 | 1552 |  | 38 | 790 | 13 | 60.8 | No | 25000 | 3000 | 82 | 17 | 0.9 | -25 | Dimmable | 10% |  | Damp Location Rated,Use With Timers,Enclosed Fixtures,Recessed Fixtures,Use With Photo And/Or Motion Sensors |  |  |  | 2014-11-07 | 2014-11-13 | United States, Canada | ES_1018130_LEDG5PAR30L_11132014164515_9643103 |  |  | 2226491
Feit Electric | FEIT ELECTRIC | PAR30S 2700K LEDG5 | PAR30S/27K/LED |  | PAR30 | Reflector (Flood/Spot) | E26 (Medium) | Directional | LED | 3 | 75 | 86.5 | 94.5 | 1559 |  | 38 | 750 | 12 | 62.5 | No | 25000 | 2700 | 82 | 16 | 0.9 | -25 | Dimmable | 10% |  | None |  |  |  | 2014-12-15 | 2014-12-19 | United States | ES_1018130_PAR30S/27K/LED_12222014104249_2973509 |  |  | 2229815
Feit Electric | FEIT ELECTRIC | PAR30S LEDG5 | PAR30/S/LEDG5 |  | PAR30 | Reflector (Flood/Spot) | E26 (Medium) | Directional | LED | 3 | 75 | 86.5 | 94.5 | 1559 |  | 38 | 750 | 12 | 62.5 | No | 25000 | 3000 | 82 | 16 | 0.9 | -25 | Dimmable | 10% |  | None |  |  |  | 2014-12-15 | 2014-12-19 | United States | ES_1018130_PAR30/S/LEDG5_12222014104243_2201511 |  |  | 2229816
Feit Electric | FEIT ELECTRIC | PAR30 Spot | PAR30LEDG5930 | ,,Retail Number: BPCEPAR30/930/LED; ,,Retail Number: PAR30L/930/LED | PAR30L | Reflector (Flood/Spot) | E26 (Medium) | Directional | LED | 5 | 75 | 114.8 | 94.6 | 1443 |  | 38 | 770 | 13 | 59.2 | No | 25000 | 3000 | 93 | 72 | 0.9 | -25 | Dimmable | 10% |  | Damp Location Rated,Use With Timers,Enclosed Fixtures,Recessed Fixtures,Use With Photo And/Or Motion Sensors |  |  |  | 2014-09-20 | 2014-11-07 | United States | ES_1018130_PAR30LEDG5930_11072014163426_5645674 |  |  | 2226457
Feit Electric | FEIT ELECTRIC | PAR38 Directional LED Lamp | LEDG5PAR38 | ,,Retail Number: 20PAR38/LEDG5; ,,Retail Number: 20PAR38/LEDG5/4; ,,Retail Number: 20PAR38/LEDG5/CAN; ,,Retail Number: BP20PAR38/LEDG5 | PAR38 | Reflector (Flood/Spot) | E26 (Medium) | Directional | LED | 3 | 90 | 1281 | 120.6 | 1937 |  | 38 | 1035 | 17 | 60.9 | No | 25000 | 3000 | 82 | 16 | 1 | -25 | Dimmable | 10% |  | Use With Timers,Damp Location Rated,Enclosed Fixtures,Recessed Fixtures,Use With Photo And/Or Motion Sensors |  |  |  | 2014-11-07 | 2014-11-17 | United States, Canada | ES_1018130_LEDG5PAR38_11172014121212_6794860 |  |  | 2226494
Feit Electric | FEIT ELECTRIC | PAR38 Directional LED Lamp | LEDG5PAR38/5K | ,,Retail Number: PAR38/5K/LEDG5; ,,Retail Number: PAR38/5K/LEDG5/CAN | PAR38 | Reflector (Flood/Spot) | E26 (Medium) | Directional | LED | 3 | 90 | 132 | 120.4 | 2503 |  | 38 | 1035 | 17 | 60.9 | No | 25000 | 5000 | 85 | 16 | 1 | -25 | Dimmable | 10% |  | Damp Location Rated,Use With Timers,Enclosed Fixtures,Recessed Fixtures,Use With Photo And/Or Motion Sensors |  |  |  | 2015-02-17 | 2015-03-24 | United States, Canada | ES_1018130_LEDG5PAR38/5K_03242015182212_2390720 |  |  | 2235821
Feit Electric | FEIT ELECTRIC | PAR38 LEDG6 | PAR38/LEDG6/2 |  | PAR38 | Reflector (Flood/Spot) | E26 (Medium) | Directional | LED | 3 | 90 | 134.8 | 122.6 | 1777 |  | 38 | 960 | 16 | 60 | No | 25000 | 3000 | 82 | 17 | 1 | -25 | Dimmable | 10% |  | None |  |  |  | 2014-11-01 | 2014-12-12 | United States | ES_1018130_PAR38/LEDG6/2_12222014104211_7033173 |  |  | 2229821
Feit Electric | FEIT ELECTRIC | PAR38 Spot | PAR38LEDG5930 | ,,Retail Number: BPCEPAR38/930/LED; ,,Retail Number: PAR38/930/LED | PAR38 | Reflector (Flood/Spot) | E26 (Medium) | Directional | LED | 5 | 90 | 128.2 | 120.5 | 2115 |  | 38 | 950 | 18 | 52.8 | No | 25000 | 3000 | 94 | 73 | 1 | -25 | Dimmable | 5% |  | Damp Location Rated,Use With Timers,Enclosed Fixtures,Recessed Fixtures,Use With Photo And/Or Motion Sensors |  |  |  | 2014-09-10 | 2014-09-18 | United States | ES_1018130_PAR38LEDG5930_09182014123147_9651302 |  |  | 2226439
Feit Electric | FEIT ELECTRIC | R20 Flood | R20DM/927/LEDG2 | ,,Retail Number: BPCER20/927/LED/2; ,,Retail Number: R20/927/LED | R20 | Reflector (Flood/Spot) | E26 (Medium) | Directional | LED | 5 | 45 | 99.2 | 62 |  |  | 110 | 450 | 8 | 56.3 | No | 25000 | 2700 | 95 | 62 | 0.9 | -25 | Dimmable | 10% |  | Damp Location Rated,Use With Timers,Enclosed Fixtures,Recessed Fixtures,Use With Photo And/Or Motion Sensors |  |  |  | 2014-09-19 | 2014-09-18 | United States | ES_1018130_R20DM/927/LEDG2_09182014124523_3548620 |  |  | 2226440
Feit Electric | FEIT ELECTRIC | R20 LED | R20DM45/LED (C) |  | R20 | Reflector (Flood/Spot) | E26 (Medium) | Directional | LED | 3 | 45 | 100 | 62.2 |  |  | 115 | 460 | 7.5 | 61.3 | No | 25000 | 2700 | 92 | 59 | 0.9 | -25 | Dimmable | 10% | Yes | None | No |  |  | 2016-07-30 | 2016-08-04 | United States | ES_1018130_R20DM45/LED (C)_08162016170858_5601794 |  |  | 2275390
Feit Electric | FEIT ELECTRIC | R20 LED | R20DM45/LED/CAN |  | R20 | Reflector (Flood/Spot) | E26 (Medium) | Directional | LED | 3 | 45 | 100 | 62.2 |  |  | 115 | 460 | 7.5 | 61.3 | No | 25000 | 2700 | 92 | 59 | 0.9 | -25 | Dimmable | 10% | Yes | None | No |  |  | 2016-07-30 | 2016-08-04 | Canada | ES_1018130_R20DM45/LED/CAN_08162016171222_9003637 |  |  | 2275391
GE Lighting | GE Lighting | LED10DA19/827 | 67511 | ,67591, LED10DA19/2PK,; ,67615, LED10DA19/4PK,; ,LED10DA19/BX, | A19 | General Purpose Replacement | E26 (Medium) | Omnidirectional | LED | 5 | 60 | 112 | 60 |  |  |  | 800 | 10 | 80 | No | 15000 | 2700 | 81 | 8 | 0.9 | -20 | Dimmable | 20% | No | Damp Location Rated,Use With Timers,Not for Use in Recessed Fixtures,Use With Photo and/or Motion Sensors | No |  |  | 2016-06-07 | 2016-07-19 | United States | ES_1120172_67511_07192016171511_8511408 | 50 |  | 2272701
GE Lighting | GE Lighting | LED10DA19/827 | 69117 | ,LED10DA19/827, | A19 | General Purpose Replacement | E26 (Medium) | Omnidirectional | LED | 3 |  | 112 | 60 |  |  |  | 800 | 10 | 80 | No | 15000 | 2700 | 81 | 8 | 0.9 | -20 | Dimmable | 20% | No | Damp Location Rated,Use With Timers,Not for Use in Recessed Fixtures,Use With Photo and/or Motion Sensors | No |  |  | 2016-06-07 | 2016-07-19 | United States, Canada | ES_1120172_69117_07192016171543_8543933 | -10 |  | 2272702
GE Lighting | GE Lighting | LED10DA19/850 | 62924 | ,76484, LED10DA19/5K/CDN,; ,76488, LED10DA19/5K2CDN,; ,LED10DA19/5K4CDN, | A19 | General Purpose Replacement | E26 (Medium) | Omnidirectional | LED | 5 | 60 | 112 | 60 |  |  |  | 800 | 10 | 80 | No | 15000 | 5000 | 82 | 10 | 0.9 | -20 | Dimmable | 20% | No | Damp Location Rated,Use With Timers,Not for Use in Recessed Fixtures,Use With Photo and/or Motion Sensors | No |  |  | 2016-06-07 | 2016-07-19 | Canada | ES_1120172_62924_07192016175152_0712128 | 50 |  | 2272710
GE Lighting | GE Lighting | LED10DA19/850 | 67515 | ,67605, LED10DA19/5K/2PK,; ,67616, LED10DA19/5K/4PK,; ,LED10DA19/5K/BX, | A19 | General Purpose Replacement | E26 (Medium) | Omnidirectional | LED | 5 | 60 | 112 | 60 |  |  |  | 800 | 10 | 80 | No | 15000 | 5000 | 82 | 10 | 0.9 | -20 | Dimmable | 20% | No | Damp Location Rated,Use With Timers,Not for Use in Recessed Fixtures,Use With Photo and/or Motion Sensors | No |  |  | 2016-06-07 | 2016-07-19 | United States | ES_1120172_67515_07192016175210_0730501 | 50 |  | 2272711
Feit Electric | FEIT ELECTRIC | T2 CFL | BPESL23T2/D/2(Y2) |  | CFL Bare Spiral | General Purpose Replacement | E26 (Medium) | Omnidirectional | CFL | 2 | 100 | 113.3 | 51.7 |  | 3 |  | 1600 | 24 | 66.7 | No | 12000 | 6500 | 82 | 31 | 0.6 | -25 |  |  |  | None |  |  |  | 2016-06-30 | 2016-06-30 | United States | ES_1018130_BPESL23T2/D/2(Y2)_07012016135336_9570848 |  |  | 2271378
GE Lighting | GE Lighting | LED10DA19/850 | 69146 | ,LED10DA19/850, | A19 | General Purpose Replacement | E26 (Medium) | Omnidirectional | LED | 3 |  | 112 | 60 |  |  |  | 800 | 10 | 80 | No | 15000 | 5000 | 82 | 10 | 0.9 | -20 | Dimmable | 20% | No | Damp Location Rated,Use With Timers,Not for Use in Recessed Fixtures,Use With Photo and/or Motion Sensors | No |  |  | 2016-06-07 | 2016-07-19 | United States, Canada | ES_1120172_69146_07192016175227_0747659 | -10 |  | 2272712
GE Lighting | GE Lighting | LED10DADL9 | 68410 | ,61794,; ,FAM45LED10DADL9H,; ,LED10DADL9-HT2, | A19 | General Purpose Replacement | E26 (Medium) | Omnidirectional | LED | 5 | 60 | 112 | 60 |  |  |  | 800 | 10.5 | 76.2 | No | 15000 | 5000 | 96 | 85 | 0.9 | -20 | Dimmable | 17% | No | Damp Location Rated,Use With Timers,Not for Use in Recessed Fixtures,Use With Photo and/or Motion Sensors | No |  |  | 2016-08-11 | 2016-08-08 | United States | ES_1120172_68410_08082016170023_5623262 | 49.5 |  | 2274386
GE Lighting | GE Lighting | LED10DASW9 | 68395 | ,61790,; ,FAM45LED10DASW9H,; ,LED10DASW9-HT2, | A19 | General Purpose Replacement | E26 (Medium) | Omnidirectional | LED | 5 | 60 | 112 | 60 |  |  |  | 800 | 10.5 | 76.2 | No | 15000 | 2700 | 91 | 51 | 0.9 | -20 | Dimmable | 17% | No | Damp Location Rated,Use With Timers,Not for Use in Recessed Fixtures,Use With Photo and/or Motion Sensors | No |  |  | 2016-08-11 | 2016-08-08 | United States | ES_1120172_68395_08082016165505_5305704 | 49.5 |  | 2274385
GE Lighting | GE Lighting | LED10DR303/5K/TP | 11055 | ,LED10DR303/5KCDN, | BR30 | Reflector (Flood/Spot) | E26 (Medium) | Directional | LED | 5 | 65 | 136.5 | 95.3 |  |  |  | 700 | 10 | 70 | No | 25000 | 5000 | 82 | 6 | 0.9 | -20 | Dimmable | 19% | Yes | Damp Location Rated | No |  |  | 2015-09-15 | 2016-08-19 | Canada | ES_1120172_11055_08192016180231_9751980 |  |  | 2276155
GE Lighting | GE Lighting | LED10DR303/5K/TP | 89942 | ,15102, LED10DR303E/5KSC,; ,22726, LED10DR303/5K2PK,; ,LED10DR303/5K/TP, | BR30 | Reflector (Flood/Spot) | E26 (Medium) | Directional | LED | 5 | 65 | 136.5 | 95.3 |  |  |  | 700 | 10 | 70 | No | 25000 | 5000 | 82 | 6 | 0.9 | -20 | Dimmable | 19% | Yes | Damp Location Rated | No |  |  | 2015-09-15 | 2016-08-19 | United States | ES_1120172_89942_08192016180459_9899421 |  |  | 2276161
GE Lighting | GE Lighting | LED10DR303/827W | 68160 |  | BR30 | Reflector (Flood/Spot) | E26 (Medium) | Directional | LED | 3 |  | 136.5 | 95.3 |  |  |  | 700 | 10 | 70 | No | 25000 | 2700 | 81 | 2 | 0.9 | -20 | Dimmable | 19% | Yes | Damp Location Rated | No |  |  | 2015-09-15 | 2016-08-19 | United States, Canada | ES_1120172_68160_08192016173755_8275329 |  |  | 2276156
GE Lighting | GE Lighting | LED10DR303/827W | 74509 | ,96959, LED10DR303E2PCDN,; ,LED10DR303-W/CDN, | BR30 | Reflector (Flood/Spot) | E26 (Medium) | Directional | LED | 5 | 65 | 136.5 | 95.3 |  |  |  | 700 | 10 | 70 | No | 25000 | 2700 | 81 | 2 | 0.9 | -20 | Dimmable | 19% | Yes | Damp Location Rated | No |  |  | 2015-09-15 | 2016-08-19 | Canada | ES_1120172_74509_08192016174205_8525949 |  |  | 2276159
GE Lighting | GE Lighting | LED10DR303/827W | 89936 | ,15087, LED10DR303E-W/SC,; ,21907, LED10DR303E-2PK,; ,21940, LED10DR303-2PK3,; ,36851,; ,LED10DR303-S2PK4,; ,LED10DR303-W/TP, | BR30 | Reflector (Flood/Spot) | E26 (Medium) | Directional | LED | 5 | 65 | 136.5 | 95.3 |  |  |  | 700 | 10 | 70 | No | 25000 | 2700 | 81 | 2 | 0.9 | -20 | Dimmable | 19% | Yes | Damp Location Rated | No |  |  | 2015-09-15 | 2016-08-19 | United States | ES_1120172_89936_08192016174540_8740612 |  |  | 2276160
GE Lighting | GE Lighting | LED10DR303/830W | 68161 |  | BR30 | Reflector (Flood/Spot) | E26 (Medium) | Directional | LED | 3 |  | 136.5 | 95.3 |  |  |  | 700 | 10 | 70 | No | 25000 | 3000 | 81 | 3 | 0.9 | -20 | Dimmable | 19% | Yes | Damp Location Rated | No |  |  | 2015-09-15 | 2016-08-19 | United States, Canada | ES_1120172_68161_08192016175535_9335406 |  |  | 2276157
GE Lighting | GE Lighting | LED10DR303/850W | 69107 |  | BR30 | Reflector (Flood/Spot) | E26 (Medium) | Directional | LED | 3 |  | 136.5 | 95.3 |  |  |  | 700 | 10 | 70 | No | 25000 | 5000 | 82 | 6 | 0.9 | -20 | Dimmable | 19% | Yes | Damp Location Rated | No |  |  | 2016-08-14 | 2016-08-19 | United States, Canada | ES_1120172_69107_08192016175819_9499204 |  |  | 2276158
GE Lighting | GE Lighting | LED10DR303RVLES | 92470 | ,22174, LED10DR303RVL2BL,; LED10DR303RVLCDN,93618, | BR30 | Reflector (Flood/Spot) | E26 (Medium) | Directional | LED | 10 | 65 | 136.5 | 95.3 |  |  |  | 650 | 10 | 60 | No | 25000 | 2700 | 80 | 59 | 0.9 | -20 | Dimmable | 10% |  | Damp Location Rated,Use With Timers,Recessed Fixtures,Use With Photo And/Or Motion Sensors |  |  |  | 2014-12-10 | 2014-12-11 | United States, Canada | ES_1120172_92470_12112014220715_5635684 |  |  | 2229141
GE Lighting | GE Lighting | LED10DR30V-S/S | 69151 |  | BR30 | Reflector (Flood/Spot) | E26 (Medium) | Directional | LED | 3 | 65 | 133.3 | 93.8 |  |  |  | 700 | 10.1 | 70 | No | 25000 | 2700 | 81 | 13 | 0.9 | -20 | Dimmable | 10% |  | Damp Location Rated,Use With Timers,Recessed Fixtures,Use With Photo And/Or Motion Sensors |  |  |  | 2013-09-23 | 2013-12-17 | United States, Canada | ES_1120172_69151_03302014125529_4129265 |  |  | 2207258
GE Lighting | GE Lighting | LED10DR30V-S/S5 | 69728 |  | BR30 | Reflector (Flood/Spot) | E26 (Medium) | Directional | LED | 3 | 65 | 133.3 | 93.8 |  |  |  | 700 | 10.1 | 70 | No | 25000 | 2700 | 81 | 13 | 0.9 | -20 | Dimmable | 10% |  | Damp Location Rated,Use With Timers,Recessed Fixtures,Use With Photo And/Or Motion Sensors |  |  |  | 2013-09-23 | 2013-12-17 | United States, Canada | ES_1120172_69728_03302014125552_4152835 |  |  | 2207255
GE Lighting | GE Lighting | LED10DR30V-S/TP | 69060 |  | BR30 | Reflector (Flood/Spot) | E26 (Medium) | Directional | LED | 3 | 65 | 133.3 | 93.8 |  |  |  | 700 | 10.1 | 70 | No | 25000 | 2700 | 81 | 13 | 0.9 | -20 | Dimmable | 10% |  | Damp Location Rated,Use With Timers,Recessed Fixtures,Use With Photo And/Or Motion Sensors |  |  |  | 2013-09-23 | 2013-12-17 | United States, Canada | ES_1120172_69060_03302014125503_4103122 |  |  | 2207254
GE Lighting | GE Lighting | LED10DR30VS/TPSC | 19148 |  | BR30 | Reflector (Flood/Spot) | E26 (Medium) | Directional | LED | 3 | 65 | 133.3 | 93.8 |  |  |  | 700 | 10.1 | 70 | No | 25000 | 2700 | 81 | 13 | 0.9 | -20 | Dimmable | 10% |  | Damp Location Rated,Use With Timers,Recessed Fixtures,Use With Photo And/Or Motion Sensors |  |  |  | 2013-09-23 | 2013-12-17 | United States, Canada | ES_1120172_19148_03302014125650_4210561 |  |  | 2207256
GE Lighting | GE Lighting | LED28P38S830/25 | 25844 |  | PAR38 | Reflector (Flood/Spot) | E26 (Medium) | Directional | LED | 3 | 150 | 135 | 124 | 11787 |  | 25 | 2400 | 28.6 | 83.9 | No | 25000 | 3000 | 81 | 9 | 0.9 | -20 |  |  |  | Damp Location Rated,Enclosed Fixtures,Recessed Fixtures |  |  |  | 2015-03-01 | 2015-05-11 | United States, Canada | ES_1120172_25844_05112015125549_8949968 |  |  | 2239093
GE Lighting | GE Lighting | LED18DP38W830/25 | 90159 |  | PAR38 | Reflector (Flood/Spot) | E26 (Medium) | Directional | LED | 5 | 100 | 131 | 121 | 7600 |  | 25 | 1300 | 18 | 72 | No | 25000 | 3000 | 84 | 22 | 0.9 | -20 | Dimmable | 20% |  | Use With Timers,Enclosed Fixtures,Wet Location Rated,Recessed Fixtures,Use With Photo And/Or Motion Sensors |  |  |  | 2014-03-05 | 2014-02-26 | United States, Canada | ES_1105798_GE LIGHTING (163438) ¦ 90159_02262014213346_0426069 |  |  | 2205204
GE Lighting | GE Lighting | LED18DP38W830/40 | 90160 |  | PAR38 | Reflector (Flood/Spot) | E26 (Medium) | Directional | LED | 5 | 100 | 131 | 121 | 2400 |  | 40 | 1300 | 18 | 72 | No | 25000 | 3000 | 84 | 20 | 0.9 | -20 | Dimmable | 20% |  | Use With Timers,Enclosed Fixtures,Wet Location Rated,Recessed Fixtures,Use With Photo And/Or Motion Sensors |  |  |  | 2014-03-05 | 2014-02-26 | United States, Canada | ES_1105798_GE LIGHTING (163438) ¦ 90160_02262014213555_0555926 |  |  | 2205205
GE Lighting | GE Lighting | LED18DP38W840/15 | 94490 |  | PAR38 | Reflector (Flood/Spot) | E26 (Medium) | Directional | LED | 5 | 100 | 131 | 121 | 10900 |  | 15 | 1400 | 18 | 78 | No | 25000 | 4000 | 84 | 20 | 0.9 | -20 | Dimmable | 20% |  | Use With Timers,Enclosed Fixtures,Wet Location Rated,Recessed Fixtures,Use With Photo And/Or Motion Sensors |  |  |  | 2014-03-05 | 2014-02-26 | United States, Canada | ES_1105798_GE LIGHTING (163438) ¦ 94490_02262014213706_0626713 |  |  | 2205210
GE Lighting | GE Lighting | LED18DP38W840/25 | 90162 |  | PAR38 | Reflector (Flood/Spot) | E26 (Medium) | Directional | LED | 5 | 100 | 131 | 121 | 8200 |  | 25 | 1400 | 18 | 78 | No | 25000 | 4000 | 84 | 19 | 0.9 | -20 | Dimmable | 20% |  | Use With Timers,Enclosed Fixtures,Wet Location Rated,Recessed Fixtures,Use With Photo And/Or Motion Sensors |  |  |  | 2014-03-05 | 2014-02-26 | United States, Canada | ES_1105798_GE LIGHTING (163438) ¦ 90162_02262014213740_0660166 |  |  | 2205206
GE Lighting | GE Lighting | LED18DP38W840/40 | 90163 |  | PAR38 | Reflector (Flood/Spot) | E26 (Medium) | Directional | LED | 5 | 100 | 131 | 121 | 2600 |  | 40 | 1400 | 18 | 78 | No | 25000 | 4000 | 84 | 20 | 0.9 | -20 | Dimmable | 20% |  | Use With Timers,Enclosed Fixtures,Wet Location Rated,Recessed Fixtures,Use With Photo And/Or Motion Sensors |  |  |  | 2014-03-05 | 2014-02-26 | United States, Canada | ES_1105798_GE LIGHTING (163438) ¦ 90163_02262014213814_0694486 |  |  | 2205207
GE Lighting | GE Lighting | LED18DP38W/FLCDN | 95184 |  | PAR38 | Reflector (Flood/Spot) | E26 (Medium) | Directional | LED | 5 | 100 | 131 | 121 | 2400 |  | 40 | 1300 | 18 | 72 | No | 25000 | 3000 | 84 | 20 | 0.9 | -20 | Dimmable | 20% |  | Use With Timers,Enclosed Fixtures,Wet Location Rated,Recessed Fixtures,Use With Photo And/Or Motion Sensors |  |  |  | 2014-03-05 | 2014-02-26 | United States, Canada | ES_1105798_GE LIGHTING (163438) ¦ 95184_02262014225340_5220495 |  |  | 2205212
GE Lighting | GE Lighting | LED18DP38W/FL/TP | 89992 | ,98679,; ,LED-20DP38S840/40, | PAR38 | Reflector (Flood/Spot) | E26 (Medium) | Directional | LED | 5 | 100 | 131 | 121 | 2400 |  | 40 | 1300 | 18 | 72 | No | 25000 | 3000 | 84 | 20 | 0.9 | -20 | Dimmable | 20% |  | Use With Timers,Enclosed Fixtures,Wet Location Rated,Recessed Fixtures,Use With Photo And/Or Motion Sensors |  |  |  | 2014-03-05 | 2014-02-26 | United States, Canada | ES_1105798_GE LIGHTING (163438) ¦ 89992_02262014213625_0585910 |  |  | 2205195
GE Lighting | GE Lighting | LED26DP38S830/12 | 68183 |  | PAR38 | Reflector (Flood/Spot) | E26 (Medium) | Directional | LED | 3 |  | 130 | 120 | 25000 |  | 12 | 1500 | 26.8 | 56 | No | 25000 | 3000 | 82 | 10 | 0.9 | -20 | Dimmable | 20% |  | None |  |  |  | 2014-12-15 | 2015-01-06 | United States, Canada | ES_1120172_68183_01062015180037_7237110 |  |  | 2230579
GE Lighting | GE Lighting | LED26DP38S830/25 | 68184 |  | PAR38 | Reflector (Flood/Spot) | E26 (Medium) | Directional | LED | 3 |  | 130 | 120 | 7300 |  | 25 | 1500 | 26.6 | 56 | No | 25000 | 3000 | 83 | 10 | 0.9 | -20 | Dimmable | 20% |  | None |  |  |  | 2014-12-15 | 2015-01-06 | United States, Canada | ES_1120172_68184_01062015180428_7468649 |  |  | 2230574
GE Lighting | GE Lighting | LED26DP38S830/40 | 68185 |  | PAR38 | Reflector (Flood/Spot) | E26 (Medium) | Directional | LED | 3 | 120 | 130 | 120 | 3000 |  | 40 | 1500 | 26 | 57 | No | 25000 | 3000 | 82 | 10 | 0.9 | -20 | Dimmable | 20% |  | None |  |  |  | 2014-12-15 | 2015-01-06 | United States, Canada | ES_1120172_68185_01062015180631_7591886 |  |  | 2230575
GE Lighting | GE Lighting | LED26DP38S835/12 | 33647 |  | PAR38 | Reflector (Flood/Spot) | E26 (Medium) | Directional | LED | 3 | 120 | 135 | 135 | 31000 |  | 12 | 1900 | 26.2 | 60 | No | 25000 | 3500 | 82 | 12 | 0.9 | -20 | Dimmable | 20% |  | Enclosed Fixtures,Recessed Fixtures |  |  |  | 2014-12-04 | 2014-12-04 | United States, Canada | ES_1120172_33647_12052014005101_0661561 |  |  | 2226665
GE Lighting | GE Lighting | LED26DP38S835/25 | 31090 |  | PAR38 | Reflector (Flood/Spot) | E26 (Medium) | Directional | LED | 3 | 120 | 135 | 135 | 9934 |  | 25 | 1900 | 26.5 | 71.7 | No | 25000 | 3500 | 85 | 18 | 0.9 | -20 | Dimmable | 20% |  | Enclosed Fixtures,Wet Location Rated,Recessed Fixtures |  |  |  | 2015-10-01 | 2015-09-17 | United States, Canada | ES_1120172_31090_09172015182551_4351540 |  |  | 2248152
GE Lighting | GE Lighting | LED26DP38S835/40 | 70591 |  | PAR38 | Reflector (Flood/Spot) | E26 (Medium) | Directional | LED | 3 | 120 | 135 | 135 | 3200 |  | 40 | 1500 | 26.2 | 60 | No | 25000 | 3500 | 82 | 12 | 0.9 | -20 | Dimmable | 20% |  | Enclosed Fixtures,Recessed Fixtures |  |  |  | 2014-12-04 | 2014-12-04 | United States, Canada | ES_1120172_70591_12052014005511_0911647 |  |  | 2226683
GE Lighting | GE Lighting | LED26DP38S840/12 | 62815 |  | PAR38 | Reflector (Flood/Spot) | E26 (Medium) | Directional | LED | 3 | 120 | 135 | 135 | 31000 |  | 12 | 1900 | 26 | 73 | No | 25000 | 4000 | 83 | 16 | 0.9 | -20 | Dimmable | 20% |  | Enclosed Fixtures,Wet Location Rated,Recessed Fixtures |  |  |  | 2015-03-05 | 2015-03-07 | United States, Canada | ES_1120172_62815_03072015150103_0463657 |  |  | 2234380
GE Lighting | GE Lighting | LED26DP38S840/40 | 68182 | ,68181,; ,LED26DP38S-FL/TP, | PAR38 | Reflector (Flood/Spot) | E26 (Medium) | Directional | LED | 3 | 120 | 130 | 120 | 3000 |  | 40 | 1650 | 26 | 63 | No | 25000 | 4000 | 85 | 10 | 0.9 | -20 | Dimmable | 20% |  | None |  |  |  | 2014-12-15 | 2015-01-06 | United States, Canada | ES_1120172_68182_01062015180851_7731619 |  |  | 2230578
GE Lighting | GE Lighting | LED28P38S830/15 | 15139 |  | PAR38 | Reflector (Flood/Spot) | E26 (Medium) | Directional | LED | 3 | 150 | 135 | 124 | 20920 |  | 15 | 2500 | 28 | 89.3 | No | 25000 | 3000 | 81 | 7 | 0.9 | -20 |  |  |  | Damp Location Rated,Enclosed Fixtures,Recessed Fixtures |  |  |  | 2014-07-01 | 2014-10-16 | United States, Canada | ES_1120172_15139_10162014123050_2650653 |  |  | 2222443
GE Lighting | GE Lighting | LED28P38S830/40 | 25953 |  | PAR38 | Reflector (Flood/Spot) | E26 (Medium) | Directional | LED | 3 | 150 | 135 | 124 | 5868 |  | 40 | 2400 | 28.6 | 83.9 | No | 25000 | 3000 | 81 | 9 | 0.9 | -20 |  |  |  | Damp Location Rated,Enclosed Fixtures,Recessed Fixtures |  |  |  | 2015-03-01 | 2015-05-11 | United States, Canada | ES_1120172_25953_05112015125625_8985252 |  |  | 2239094
GE Lighting | GE Lighting | LED3DBC-C3 | 37125 | ,37127, LED3DBC-C3-OT2,; ,LED3DBC-C3-OT, | Decorative Candle: Other | Decorative | E12 (Candelabra) | Decorative | LED | 5 | 25 | 98 | 36 |  |  |  | 170 | 2.7 | 63 | No | 15000 | 2700 | 82 | 9 | 0.6 | -20 | Dimmable | 20% |  | Damp Location Rated |  |  |  | 2016-05-15 | 2016-05-31 | United States | ES_1120172_37125_05312016222840_3720070 |  |  | 2268349
GE Lighting | GE Lighting | LED3DBC-C35K | 37121 | ,37122, LED3DBC-C35K-OT2,; ,LED3DBC-C35K-OT, | Decorative Candle: Other | Decorative | E12 (Candelabra) | Decorative | LED | 5 | 25 | 98 | 36 |  |  |  | 170 | 2.8 | 60.7 | No | 15000 | 5000 | 83 | 13 | 0.6 | -20 | Dimmable | 20% |  | Damp Location Rated |  |  |  | 2016-05-15 | 2016-05-31 | United States | ES_1120172_37121_05312016223238_3958166 |  |  | 2268348
Feit Electric | FEIT ELECTRIC | CFL LAMP | ESL15R30DM/5K | ,,Retail Number: ESL15R30/5K/DIM; ,,Retail Number: ESL15R30/5K/DIM/2 | BR30 | Reflector (Flood/Spot) | E26 (Medium) | Directional | CFL | 2 | 65 | 136.3 | 95.7 |  | 2.5 |  | 720 | 16 | 45 | No | 10000 | 5000 | 86 | 33 | 0.7 | -20 | Dimmable | 10% |  | Damp Location Rated,Recessed Fixtures,Not for Use in Enclosed Fixtures |  |  |  | 2015-07-13 | 2015-07-15 | United States | ES_1018130_ESL15R30DM/5K_07152015145302_3918750 |  |  | 2243873
Feit Electric | FEIT ELECTRIC | CFL LAMP | ESL15R30DM(A) | ,,Retail Number: BPESL15R30/DM; ,,Retail Number: ESL15BR30/DM; ,,Retail Number: ESL15BR30/DM/2; ,,Retail Number: ESL15R30/DIM | BR30 | Reflector (Flood/Spot) | E26 (Medium) | Directional | CFL | 2 | 65 | 136.3 | 95.2 |  | 2.5 |  | 720 | 16 | 45 | No | 10000 | 2700 | 83 | -18 | 0.7 | -20 | Dimmable | 10% |  | Damp Location Rated,Recessed Fixtures,Not for Use in Enclosed Fixtures |  |  |  | 2015-07-13 | 2015-07-15 | United States | ES_1018130_ESL15R30DM(A)_07152015145337_5081785 |  |  | 2243874
Feit Electric | FEIT ELECTRIC | CFL T2 13W 2700K | CE13T2/4 (N) |  | A19 | General Purpose Replacement | E26 (Medium) | Omnidirectional | CFL | 3 | 60 | 96.2 | 49.6 |  | 1 |  | 900 | 13.4 | 69.2 | No | 10000 | 2700 | 82 | -25 | 0.6 | -20 |  |  |  | None |  |  |  | 2014-09-01 | 2014-09-29 | United States | ES_1018130_CE13T2/4 (N)_10012014163744_7403184 | 46.6 |  | 2221069
Feit Electric | FEIT ELECTRIC | CFL T2 23W | ESL23T2 | ,,Retail Number: CE23T2/6 | CFL Bare Spiral | General Purpose Replacement | E26 (Medium) | Omnidirectional | CFL | 2 | 100 | 110.8 | 60.5 |  | 2.5 |  | 1600 | 23 | 69.6 | No | 10000 | 2700 | 81 | -19 | 0.6 | -28 |  |  |  | Damp Location Rated,Not for Use in Recessed Fixtures,Not for Use in Enclosed Fixtures |  |  |  | 2014-10-12 | 2014-10-10 | United States | ES_1018130_ESL23T2_10102014143317_9604188 |  |  | 2226448
Feit Electric | FEIT ELECTRIC | Decorative CFL Lamp | BPESL7EF |  | Decorative Candle: Other | Decorative | E26 (Medium) | Decorative | CFL | 2 | 40 | 122.7 | 37.4 |  | 2.5 |  | 320 | 7 | 45.7 | No | 10000 | 2700 | 82 | -17 | 0.6 | -29 |  |  |  | Damp Location Rated,Not for Use in Recessed Fixtures,Not for Use in Enclosed Fixtures |  |  |  | 2015-02-05 | 2015-02-27 | United States, Canada | ES_1018130_BPESL7EF_02272015153223_0287493 |  |  | 2235050
Feit Electric | FEIT ELECTRIC | Decorative CFL Lamp | BPESL7F |  | Decorative Candle: Other | Decorative | E12 (Candelabra) | Decorative | CFL | 2 | 40 | 121.3 | 37.7 |  | 2.5 |  | 320 | 7 | 45.7 | No | 10000 | 2700 | 82 | -17 | 0.6 | -29 |  |  |  | Damp Location Rated,Not for Use in Recessed Fixtures,Not for Use in Enclosed Fixtures |  |  |  | 2014-11-17 | 2014-11-21 | United States, Canada | ES_1018130_BPESL7F_11212014114935_4422114 |  |  | 2229256
Feit Electric | FEIT ELECTRIC | Decorative CFL Lamp | ESL7C | ,,Retail Number: BPESL7C | Decorative Candle: Other | Decorative | E12 (Candelabra) | Decorative | CFL | 2 | 40 | 113.4 | 39.3 |  | 2.5 |  | 320 | 7 | 45.7 | No | 10000 | 2700 | 82 | -17 | 0.6 | -29 |  |  |  | Damp Location Rated,Not for Use in Recessed Fixtures,Not for Use in Enclosed Fixtures |  |  |  | 2015-01-07 | 2015-01-06 | United States, Canada | ES_1018130_ESL7C_01062015095357_6830251 |  |  | 2230975
Feit Electric | FEIT ELECTRIC | Decorative LED | BPCECFC/DM/300/LED/3 | ,,Retail Number: CFCDM/300/LEDG2/CAN | Decorative Candle: Other | Decorative | E12 (Candelabra) | Decorative | LED | 3 | 40 | 107.1 | 37.1 |  |  |  | 300 | 5 | 60 | No | 25000 | 3000 | 82 | 15 | 0.7 | -25 | Dimmable | 10% |  | Damp Location Rated,Use With Timers,Enclosed Fixtures,Not for Use in Recessed Fixtures,Use With Photo And/Or Motion Sensors |  |  |  | 2014-10-15 | 2014-12-26 | United States | ES_1018130_BPCECFC/DM/300/LED/3_11062014153921_6874120 |  |  | 2226454
Feit Electric | FEIT ELECTRIC | Decorative LED | CFCDM/300/5K/LED | ,,Retail Number: CFCDM/300/5K/LED/CAN | Decorative Candle: Other | Decorative | E12 (Candelabra) | Decorative | LED | 3 | 40 | 107.9 | 36.9 |  |  |  | 300 | 4.8 | 62.5 | No | 25000 | 5000 | 84 | 21 | 0.6 | -25 | Dimmable | 10% |  | Damp Location Rated,Use With Timers,Enclosed Fixtures,Not for Use in Recessed Fixtures,Use With Photo And/Or Motion Sensors |  |  |  | 2015-08-10 | 2015-08-11 | Canada | ES_1018130_CFCDM/300/5K/LED_08112015155732_2098137 |  |  | 2245871
Feit Electric | FEIT ELECTRIC | Decorative LED | CFC/DM/827/LED | ,,Retail Number: CFC/DM/300/827/LED | Decorative Candle: Other | Decorative | E12 (Candelabra) | Decorative | LED | 3 | 40 | 107 | 376.9 |  |  |  | 300 | 5 | 60 | No | 25000 | 2700 | 82 | 11 | 0.7 | -25 | Dimmable | 10% |  | Damp Location Rated,Use With Timers,Enclosed Fixtures,Not for Use in Recessed Fixtures,Use With Photo And/Or Motion Sensors |  |  |  | 2014-10-15 | 2014-12-26 | United States | ES_1018130_CFC/DM/827/LED_11062014153806_9804150 |  |  | 2226453
Feit Electric | FEIT ELECTRIC | Decorative LED | CFC/DM/927/LED | ,,Retail Number: BPCECFC/927/LED/3 | Decorative Candle: Other | Decorative | E12 (Candelabra) | Decorative | LED | 5 | 40 | 106.5 | 37.1 |  |  |  | 300 | 4.9 | 61.2 | No | 25000 | 2700 | 94 | 61 | 0.9 | -25 | Dimmable | 5% |  | Damp Location Rated,Use With Timers,Enclosed Fixtures,Not for Use in Recessed Fixtures,Use With Photo And/Or Motion Sensors |  |  |  | 2014-09-10 | 2014-11-06 | United States, Canada | ES_1018130_CFC/DM/927/LED_11062014153944_3216342 |  |  | 2226455
Feit Electric | FEIT ELECTRIC | T2 CFL | BPESL23T2/2(Y2) |  | CFL Bare Spiral | General Purpose Replacement | E26 (Medium) | Omnidirectional | LED | 2 | 100 | 113.4 | 51.3 |  | 3 |  | 1650 | 25 | 66 | No | 12000 | 2700 | 82 | 16 | 0.6 | -25 |  |  |  | None |  |  |  | 2016-06-30 | 2016-06-30 | United States | ES_1018130_BPESL23T2/2(Y2)_07012016135321_8695307 |  |  | 2271379
Feit Electric | FEIT ELECTRIC | Decorative LED Lamp | BPCECFC/827/3 |  | Decorative Candle: Other | Decorative | E12 (Candelabra) | Decorative | LED | 5 | 40 | 113.4 | 36.8 |  |  |  | 300 | 3.8 | 78.9 | No | 15000 | 2700 | 83 | 13 | 1 | -25 | Dimmable | 5% |  | Use With Timers,Damp Location Rated,Enclosed Fixtures,Recessed Fixtures,Use With Photo And/Or Motion Sensors |  |  |  | 2015-12-31 | 2016-01-20 | United States | ES_1018130_BPCECFC/827/3_01202016112723_4719932 |  |  | 2257355
Feit Electric | FEIT ELECTRIC | Decorative LED Lamp | CFCDM/200/827/LED | ,,Retail Number: CFCDM/827/LED | Decorative Candle: Other | Decorative | E12 (Candelabra) | Decorative | LED | 3 | 25 | 106.1 | 37 |  |  |  | 200 | 3.5 | 57.1 | No | 25000 | 2700 | 82 | 11 | 0.6 | -25 | Dimmable | 10% |  | Damp Location Rated,Use With Timers,Recessed Fixtures,Not for Use in Enclosed Fixtures,Use With Photo And/Or Motion Sensors |  |  |  | 2015-05-15 | 2015-05-19 | United States, Canada | ES_1018130_CFCDM/200/827/LED_05192015174139_9174798 |  |  | 2239850
Feit Electric | FEIT ELECTRIC | Decorative LED Lamp | CFCDM/200/830/LED | ,,Retail Number: CFCDM/830/LED | Decorative Candle: Other | Decorative | E12 (Candelabra) | Decorative | LED | 3 | 25 | 106.6 | 37.3 |  |  |  | 200 | 3.5 | 57.1 | No | 25000 | 3000 | 83 | 14 | 0.6 | -25 | Dimmable | 10% |  | Damp Location Rated,Use With Timers,Recessed Fixtures,Not for Use in Enclosed Fixtures,Use With Photo And/Or Motion Sensors |  |  |  | 2015-05-15 | 2015-05-19 | United States, Canada | ES_1018130_CFCDM/200/830/LED_05192015174225_0214657 |  |  | 2239851
Feit Electric | FEIT ELECTRIC | Directional BR30 | CEBR30/927/4 (L) | Directional BR30,BR30/927/LED (L),; Directional BR30,BR30/927/LED/2 (L), | BR30 | Reflector (Flood/Spot) | E26 (Medium) | Directional | LED | 5 | 65 | 130.5 | 94.7 |  |  | 110 | 750 | 11.5 | 56.5 | No | 25000 | 2700 | 91 | 55 | 1 | -25 | Dimmable | 5% |  | None |  |  |  | 2015-12-05 | 2015-12-04 | United States | ES_1018130_CEBR30/927/4 (L)_12102015130427_8180222 |  |  | 2254592
Feit Electric | FEIT ELECTRIC | Directional BR30 | CEBR30/927/4 (N) |  | BR30 | Reflector (Flood/Spot) | E26 (Medium) | Directional | LED | 5 | 65 | 129.2 | 95.3 |  |  | 110 | 750 | 11.5 | 56.5 | No | 25000 | 2700 | 90 | 54 | 0.9 | -25 | Dimmable | 5% |  | None |  |  |  | 2015-12-05 | 2015-12-07 | United States | ES_1018130_CEBR30/927/4 (N)_12102015130527_6381066 |  |  | 2254579
Feit Electric | FEIT ELECTRIC | Directional BR40 | CEBR40/927/2 (L) |  | BR40 | Reflector (Flood/Spot) | E26 (Medium) | Directional | LED | 5 | 75 | 161.3 | 127.1 |  |  | 110 | 1065 | 15.5 | 68 | No | 25000 | 2700 | 91 | 55 | 0.9 | -25 | Dimmable | 5% |  | None |  |  |  | 2015-12-05 | 2015-12-07 | United States | ES_1018130_CEBR40/927/2 (L)_12102015130538_9891396 |  |  | 2254578
Feit Electric | FEIT ELECTRIC | R20LED 450 | R20DM45/LED |  | R20 | Reflector (Flood/Spot) | E26 (Medium) | Directional | LED | 3 | 45 | 100 | 62.2 |  |  | 110 | 450 | 8 | 56.2 | No | 25000 | 2700 | 92 | 59 | 0.9 | -25 | Dimmable | 10% |  | None |  |  |  | 2016-07-01 | 2016-06-30 | United States | ES_1018130_R20DM45/LED_07012016144906_6883987 |  |  | 2271392
Feit Electric | FEIT ELECTRIC | R20LED 450 | R20DM/LEDG2/CAN(V2) |  | R20 | Reflector (Flood/Spot) | E26 (Medium) | Directional | LED | 3 | 45 | 100 | 63 |  |  | 110 | 450 | 8 | 56.2 | No | 25000 | 2700 | 92 | 59 | 0.9 | -25 | Dimmable | 10% |  | None |  |  |  | 2015-08-01 | 2015-08-04 | Canada | ES_1018130_R20DM/LEDG2/CAN(V2)_08212015105332_9268312 |  |  | 2246270
Feit Electric | FEIT ELECTRIC | R20LED 450 | R20/DM/LEDG2 (V2) | R20LED 450,R20/DM/LEDG3/2 (C), | R20 | Reflector (Flood/Spot) | E26 (Medium) | Directional | LED | 3 | 45 | 100 | 63 |  |  | 110 | 450 | 8 | 56.2 | No | 25000 | 2700 | 92 | 59 | 0.9 | -25 | Dimmable | 10% |  | None |  |  |  | 2015-08-01 | 2015-08-04 | United States | ES_1018130_R20/DM/LEDG2 (V2)_08142015163325_8563935 |  |  | 2246269
Feit Electric | FEIT ELECTRIC | R20LED 450 5000K | R20/DM/5K/LED/CAN(V2) |  | R20 | Reflector (Flood/Spot) | E26 (Medium) | Directional | LED | 3 | 50 | 100 | 63 |  |  | 110 | 450 | 8 | 56.2 | No | 25000 | 5000 | 85 | 19 | 0.9 | -25 | Dimmable | 10% |  | None |  |  |  | 2015-08-01 | 2015-08-04 | Canada | ES_1018130_R20/DM/5K/LED/CAN(V2)_08212015105043_4547199 |  |  | 2246268
Feit Electric | FEIT ELECTRIC | R20LED 450 5000K | R20/DM/5K/LED (V2) |  | R20 | Reflector (Flood/Spot) | E26 (Medium) | Directional | LED | 3 | 50 | 100 | 63 |  |  | 110 | 450 | 8 | 56.2 | No | 25000 | 5000 | 85 | 19 | 0.9 | -25 | Dimmable | 10% |  | None |  |  |  | 2015-08-01 | 2015-08-04 | United States, Canada | ES_1018130_R20/DM/5K/LED (V2)_08142015163334_5150978 |  |  | 2246267
Feit Electric | FEIT ELECTRIC | R20 LED Lamp | R20/LEDG2 | ,,Retail Number: R20/DM/LED/4; ,,Retail Number: R20/DM/LEDG2; ,,Retail Number: R20/DM/LEDG2/4; ,,Retail Number: R20DM/LEDG2/CAN | R20 | Reflector (Flood/Spot) | E26 (Medium) | Directional | LED | 3 | 45 | 99.2 | 61.8 |  |  |  | 450 | 8 | 56.3 | No | 25000 | 2700 | 81 | 12 | 1 | -25 | Dimmable | 10% |  | Damp Location Rated,Use With Timers,Enclosed Fixtures,Recessed Fixtures,Use With Photo And/Or Motion Sensors |  |  |  | 2014-11-07 | 2014-11-12 | United States, Canada | ES_1018130_R20/LEDG2_11122014124232_1789754 |  |  | 2226478
Feit Electric | FEIT ELECTRIC | R20 LED Reflector | R20/DM/LEDG3/2 |  | R20 | Reflector (Flood/Spot) | E26 (Medium) | Directional | LED | 3 | 45 | 97 | 64 |  |  | 110 | 450 | 7.5 | 60 | No | 25000 | 2700 | 82 | 13 | 0.9 | -25 | Dimmable | 5% |  | None |  |  |  | 2014-09-01 | 2014-09-11 | United States | ES_1018130_R20/DM/LEDG3/2_09182014080410_7591045 |  |  | 2219704
Feit Electric | FEIT ELECTRIC | T2 CFL | BPESL14T2/2(Y2) |  | CFL Bare Spiral | General Purpose Replacement | E26 (Medium) | Omnidirectional | LED | 2 | 60 | 99.5 | 37.7 |  | 3 |  | 900 | 13 | 63.5 | No | 12000 | 2700 | 82 | 9 | 0.6 | -25 |  |  |  | None |  |  |  | 2016-06-30 | 2016-06-30 | United States | ES_1018130_BPESL14T2/2(Y2)_07012016135221_6258967 |  |  | 2271383
Feit Electric | FEIT ELECTRIC | T2 CFL | BPESL18T2/2(Y2) |  | CFL Bare Spiral | General Purpose Replacement | E26 (Medium) | Omnidirectional | LED | 2 | 75 | 105 | 51.5 |  | 3 |  | 1290 | 20 | 64.5 | No | 12000 | 2700 | 81 | 0 | 0.6 | -25 |  |  |  | None |  |  |  | 2016-06-30 | 2016-06-30 | United States | ES_1018130_BPESL18T2/2(Y2)_07012016135237_3692011 |  |  | 2271382
Feit Electric | FEIT ELECTRIC | T2 CFL | BPESL18T2/D/2(Y2) |  | CFL Bare Spiral | General Purpose Replacement | E26 (Medium) | Omnidirectional | LED | 2 | 75 | 105.2 | 50.4 |  | 3 |  | 1255 | 20 | 62.8 | No | 12000 | 6500 | 81 | 34 | 0.6 | -25 |  |  |  | None |  |  |  | 2016-06-30 | 2016-06-30 | United States | ES_1018130_BPESL18T2/D/2(Y2)_07012016135252_7948017 |  |  | 2271381
Feit Electric | FEIT ELECTRIC | T2 CFL lamp | ESL13T2 | ,CE13T2/4(C), | CFL Bare Spiral | General Purpose Replacement | E26 (Medium) | Omnidirectional | CFL | 2 | 60 | 105 | 50 |  | 1.3 |  | 900 | 13 | 69.2 | No | 10000 | 2700 | 83 | 0 | 0.6 | -28 |  |  |  | Not for Use in Enclosed Fixtures |  |  |  | 2014-10-10 | 2014-10-10 | United States | ES_1018130_ESL13T2_10102014114221_1023692 |  |  | 2222112
FormoLight Technologies, INC. | Formolight | BLBL-009AF001A1911 | BLBL-009AF001A1911 | BLBW-009AF001A1991,BLBW-009AF001A1991, | A19 | General Purpose Replacement | E26 (Medium) | Omnidirectional | LED | 3 |  | 59.8 | 110 |  |  |  | 863 | 8.7 | 99.6 | No | 25000 | 3000 | 80 | 3 |  | -20 |  |  |  | Enclosed Fixtures,Other,Recessed Fixtures |  |  |  | 2015-08-15 | 2015-08-03 | United States | ES_1132814_BLBL-009AF001A1911_08122015081727_0000001 | -8.7 |  | 2246492
FUDAKINLED LIGHTING LTD. | FUDAKIN LED | MR16 LED Lamp | FDK-MR53400730KD |  | MR16 | Reflector (Flood/Spot) | GU5.3 | Directional | LED | 5 | 50 | 50.4 | 50.2 | 1058 |  | 40 | 450 | 7 | 64.3 | No | 25000 | 3000 | 83 | 12 | 0.7 | -20 | Dimmable | 15% |  | Damp Location Rated,Recessed Fixtures,Shatter Resistant |  |  |  | 2014-10-30 | 2014-12-11 | United States, Canada | ES_1126393_FDK-MR53400730_12112014144522_6216785 |  |  | 2229644
FUDAKINLED LIGHTING LTD. | FUDAKINLED | FDK-BR20-07-27K-D | FDK-BR20-07-27K-D |  | R20 | Reflector (Flood/Spot) | E26 (Medium) | Directional | LED | 3 | 50 | 98 | 64 |  |  | 107 | 550 | 7.3 | 75.3 | No | 25000 | 2700 | 82 | 13 | 0.9 | -20 | Dimmable | 9% |  | Damp Location Rated,Not for Use in Enclosed Fixtures |  |  |  | 2014-12-25 | 2015-04-29 | United States, Canada | ES_1126393_FDK-BR20-07-27K-D_04292015112111_1023802 |  |  | 2238278
FUDAKINLED LIGHTING LTD. | FUDAKINLED | FDK-BR20-07-30K-D | FDK-BR20-07-30K-D |  | R20 | Reflector (Flood/Spot) | E26 (Medium) | Directional | LED | 3 | 50 | 98 | 64 |  |  | 106 | 550 | 7.4 | 74.3 | No | 25000 | 3000 | 83 | 17 | 0.9 | -20 | Dimmable | 9% |  | Damp Location Rated,Not for Use in Enclosed Fixtures |  |  |  | 2014-12-25 | 2015-04-29 | United States, Canada | ES_1126393_FDK-BR20-07-30K-D_04292015113951_1023802 |  |  | 2238279
FUDAKINLED LIGHTING LTD. | FUDAKINLED | FDK-BR30-11-30K-D | FDK-BR30-11-30K-D |  | BR30 | Reflector (Flood/Spot) | E26 (Medium) | Directional | LED | 3 | 65 | 129.1 | 94.8 |  |  | 110 | 850 | 11 | 77.3 | No | 25000 | 3000 | 82 | 5 | 0.9 | -20 | Dimmable | 10% |  | Damp Location Rated,Not for Use in Enclosed Fixtures |  |  |  | 2014-12-25 | 2015-04-29 | United States | ES_1126393_FDK-BR30-11-30K-D_04292015114951_1023802 |  |  | 2238280
FUDAKINLED LIGHTING LTD. | FUDAKINLED | FDK-BR40-17-30K-D | FDK-BR40-17-30K-D |  | BR40 | Reflector (Flood/Spot) | E26 (Medium) | Directional | LED | 3 | 100 | 160.1 | 119.9 |  |  | 109 | 1400 | 17 | 82.4 | No | 25000 | 3000 | 83 | 17 | 0.9 | -20 | Dimmable | 10% |  | Damp Location Rated,Not for Use in Enclosed Fixtures |  |  |  | 2014-04-04 | 2015-04-29 | United States, Canada | ES_1126393_FDK-BR40-17-30K-D_04292015123331_1023802 |  |  | 2238269
FUDAKINLED LIGHTING LTD. | FUDAKINLED | FDK-CA-12-03-27K-D | FDK-CA-12-03-27K-D |  | Decorative Candle: Other | Decorative | E12 (Candelabra) | Decorative | LED | 3 | 25 | 115 | 35.1 |  |  |  | 250 | 3 | 83.3 | No | 15000 | 2700 | 82 | 8 | 0.8 | -20 | Dimmable | 10% |  | Damp Location Rated,Not for Use in Enclosed Fixtures |  |  |  | 2015-03-15 | 2015-04-29 | United States, Canada | ES_1126393_FDK-CA-12-03-27K-D_04292015121841_1023803 |  |  | 2238270
FUDAKINLED LIGHTING LTD. | FUDAKINLED | FDK-CA-12-05-27K-D | FDK-CA-12-05-27K-D |  | Decorative Candle: Other | Decorative | E12 (Candelabra) | Decorative | LED | 3 | 40 | 97.2 | 35 |  |  |  | 325 | 5 | 65 | No | 25000 | 2700 | 82 | 7 | 0.9 | -20 | Dimmable | 10% |  | Damp Location Rated,Not for Use in Enclosed Fixtures |  |  |  | 2015-03-15 | 2015-04-29 | United States, Canada | ES_1126393_FDK-CA-12-05-27K-D_04292015124221_1023803 |  |  | 2238271
GE Lighting | GE Lighting | LED10DR30V-W/KIT | 65854 |  | BR30 | Reflector (Flood/Spot) | E26 (Medium) | Directional | LED | 3 | 65 | 133.3 | 93.8 |  |  |  | 700 | 10.1 | 70 | No | 25000 | 2700 | 81 | 13 | 0.9 | -20 | Dimmable | 10% |  | Damp Location Rated,Use With Timers,Recessed Fixtures,Use With Photo And/Or Motion Sensors |  |  |  | 2013-09-23 | 2013-12-17 | United States, Canada | ES_1120172_65854_03302014125621_4181507 |  |  | 2207253
GE Lighting | GE Lighting | LED10DR30V-W/TP | 68158 |  | BR30 | Reflector (Flood/Spot) | E26 (Medium) | Directional | LED | 3 | 65 | 133.3 | 93.8 |  |  |  | 700 | 10.1 | 70 | No | 25000 | 2700 | 81 | 13 | 0.9 | -20 | Dimmable | 10% |  | Damp Location Rated,Use With Timers,Recessed Fixtures,Use With Photo And/Or Motion Sensors |  |  |  | 2013-09-23 | 2013-12-17 | United States, Canada | ES_1120172_68158_03302014125439_4079599 |  |  | 2207257
GE Lighting | GE Lighting | LED11DA19/827 | 11328 |  | A19 | General Purpose Replacement | E26 (Medium) | Omnidirectional | LED | 3 | 60 | 112 | 61.5 |  |  |  | 800 | 11 | 72.7 | No | 25000 | 2700 | 81 | 5 | 0.9 | -20 | Dimmable | 20% |  | Damp Location Rated,Use With Timers,Not for Use in Enclosed Fixtures,Use With Photo And/Or Motion Sensors |  |  |  | 2015-04-18 | 2015-05-22 | United States, Canada | ES_1120172_11328_05262015153306_4386221 | 49 |  | 2240169
GE Lighting | GE Lighting | LED11DA19/827 | 33328 | ,LED11DA19GU24CDN, | A19 | General Purpose Replacement | GU24 | Omnidirectional | LED | 10 | 60 | 112 | 61.5 |  |  |  | 800 | 11 | 72.7 | No | 25000 | 2700 | 81 | 5 | 0.9 | -20 | Dimmable | 20% |  | Damp Location Rated,Use With Timers,Not for Use in Enclosed Fixtures,Use With Photo And/Or Motion Sensors |  |  |  | 2015-04-18 | 2015-09-14 | Canada | ES_1120172_33328_09142015173611_2171822 | 49 |  | 2247947
GE Lighting | GE Lighting | LED11DA19/827 | 33846 | ,11301, LED11DA19/827CDN,; ,14173,; ,25037,; ,31682, LED11DA19-4PSC,; ,35653,; ,64379,; ,88134,; ,92763,; ,FAM112LED11A19SP,; ,LED11DA19/2PKCDN,; ,LED11DA19/2SH,; ,LED11DA19/4PSC,; ,LED11DA19/827-4P,; ,LED11DA19/827/BX,; LED11DA19/827/SC,15132, | A19 | General Purpose Replacement | E26 (Medium) | Omnidirectional | LED | 10 | 60 | 112 | 61.5 |  |  |  | 800 | 11 | 72.7 | No | 25000 | 2700 | 81 | 5 | 0.9 | -20 | Dimmable | 20% |  | Damp Location Rated,Use With Timers,Not for Use in Enclosed Fixtures,Use With Photo And/Or Motion Sensors |  |  |  | 2015-04-18 | 2015-05-22 | United States | ES_1120172_33846_04022014172950_9790384 | 49 |  | 2207398
GE Lighting | GE Lighting | LED11DA19/827 | 35647 | ,LED11DA19-S2PK4, | A19 | General Purpose Replacement | E26 (Medium) | Omnidirectional | LED | 5 | 60 | 112 | 61.5 |  |  |  | 800 | 11 | 72.7 | No | 25000 | 2700 | 81 | 5 | 0.9 | -20 | Dimmable | 20% |  | Damp Location Rated,Use With Timers,Not for Use in Enclosed Fixtures,Use With Photo And/Or Motion Sensors |  |  |  | 2015-04-18 | 2015-05-22 | United States | ES_1120172_35647_05222015231913_6753967 | 49 |  | 2240135
GE Lighting | GE Lighting | LED11DA19/827 | 36118 | ,36137, LED11DA195-2PK,; ,36163, LED11DA195-4PK,; ,LED11DA195/BX,; LED11DA19/827,36118, | A19 | General Purpose Replacement | E26 (Medium) | Omnidirectional | LED | 10 | 60 | 112 | 61.5 |  |  |  | 800 | 11 | 72.7 | No | 30000 | 2700 | 81 | 5 | 0.9 | -20 | Dimmable | 20% |  | Damp Location Rated,Use With Timers,Not for Use in Enclosed Fixtures,Use With Photo And/Or Motion Sensors |  |  |  | 2015-04-18 | 2016-01-21 | United States | ES_1120172_36118_01212016154726_1246307 | 49 |  | 2257109
GE Lighting | GE Lighting | LED11DA19/827 | 74357 | ,LED11DA19827GU24, | A19 | General Purpose Replacement | GU24 | Omnidirectional | LED | 3 | 60 | 112 | 61.5 |  |  |  | 800 | 11 | 72.7 | No | 25000 | 2700 | 81 | 5 | 0.9 | -20 | Dimmable | 20% |  | Damp Location Rated,Use With Timers,Not for Use in Enclosed Fixtures,Use With Photo And/Or Motion Sensors |  |  |  | 2015-04-18 | 2015-08-05 | United States, Canada | ES_1120172_74357_08052015205030_7830173 | 49 |  | 2245208
GE Lighting | GE Lighting | LED11DA19/827 | 92286 | ,LED11DA19/GU24TP, | A19 | General Purpose Replacement | GU24 | Omnidirectional | LED | 10 | 60 | 112 | 61.5 |  |  |  | 800 | 11 | 72.7 | No | 25000 | 2700 | 81 | 5 | 0.9 | -20 | Dimmable | 20% |  | Damp Location Rated,Use With Timers,Not for Use in Enclosed Fixtures,Use With Photo And/Or Motion Sensors |  |  |  | 2015-04-18 | 2015-07-08 | United States | ES_1120172_92286_07082015223624_4984054 | 49 |  | 2242936
GE Lighting | GE Lighting | LED11DA19/827/BX | 33846 | FAM112LED11A192P,35653,; LED11DA19-S/2PK4,35647,; LED11DA19/2PKCDN,14173,; LED11DA19/2SH,64379,; LED11DA19/4PSC,88134,; LED11DA19/827,11328,; LED11DA19/827-2P,25037,; LED11DA19/827-4P,92763,; LED11DA19/827-S4,33849,; LED11DA19/827/BX,33846,; LED11DA19/827/SC,15132,; LED11DA19/827CDN,11301, | A19 | General Purpose Replacement | E26 (Medium) | Omnidirectional | LED | 3 | 60 | 111.3 | 59.8 |  |  |  | 800 | 11.6 | 69 | No | 25000 | 2700 | 81 | 14 | 0.9 | -20 | Dimmable | 20% |  | Damp Location Rated,Use With Timers,Use With Photo And/Or Motion Sensors |  |  |  | 2014-09-25 | 2014-11-20 | United States, Canada | ES_1120172_33846_11202014203456_5696956 | 48.4 |  | 2225554
GE Lighting | GE Lighting | LED11DA19/830 | 71209 |  | A19 | General Purpose Replacement | E26 (Medium) | Omnidirectional | LED | 3 | 60 | 112 | 61.5 |  |  |  | 800 | 11 | 72.7 | No | 25000 | 3000 | 81 | 12 | 0.9 | -20 | Dimmable | 20% |  | Damp Location Rated,Use With Timers,Not for Use in Enclosed Fixtures,Use With Photo And/Or Motion Sensors |  |  |  | 2014-09-25 | 2015-05-22 | United States, Canada | ES_1120172_71209_06062014123235_7955227 | 49 |  | 2212424
GE Lighting | GE Lighting | LED11DA19/850 | 21289 | ,21290,; ,31746, LED11DA19/5K4PSC,; ,36849,; ,LED11DA19/5K-S2P,; ,LED11DA19/5K-S2T,; ,LED11DA19/5K/S2P, | A19 | General Purpose Replacement | E26 (Medium) | Omnidirectional | LED | 5 | 60 | 112 | 61.5 |  |  |  | 900 | 11 | 81.8 | No | 25000 | 5000 | 82 | 4 | 0.9 | -20 | Dimmable | 20% |  | Damp Location Rated,Use With Timers,Not for Use in Enclosed Fixtures,Use With Photo And/Or Motion Sensors |  |  |  | 2015-04-18 | 2015-07-02 | United States | ES_1120172_21289_07022015200139_7299812 | 49 |  | 2242770
GE Lighting | GE Lighting | LED11DA19/850 | 36120 | LED11DA19/850,36120,; LED11DA19/850,36151, LED11DA1955K2POT,; LED11DA19/850,LED11DA1955KBXOT, | A19 | General Purpose Replacement | E26 (Medium) | Omnidirectional | LED | 10 | 60 | 112 | 61.5 |  |  |  | 900 | 11 | 81.8 | No | 30000 | 5000 | 82 | 4 | 0.9 | -20 | Dimmable | 20% |  | Damp Location Rated,Use With Timers,Not for Use in Enclosed Fixtures,Use With Photo And/Or Motion Sensors |  |  |  | 2015-04-18 | 2016-01-21 | United States | ES_1120172_36120_01212016154917_1357130 | 49 |  | 2257110
GE Lighting | GE Lighting | LED11DA19/850 | 42473 | ,88740, LED11DA19/5K4PSC,; ,92245, LED11DA19/5K-2PK,; ,92764,; ,96961, LED11DA19/5KCDN,; ,LED11DA19/5K/BX,; LED11DA19/850,LED11DA19/5K-4PK, | A19 | General Purpose Replacement | E26 (Medium) | Omnidirectional | LED | 10 | 60 | 112 | 61.5 |  |  |  | 900 | 11 | 81.8 | No | 25000 | 5000 | 82 | 4 | 0.9 | -20 | Dimmable | 20% |  | Damp Location Rated,Use With Timers,Not for Use in Enclosed Fixtures,Use With Photo And/Or Motion Sensors |  |  |  | 2014-09-25 | 2015-05-22 | United States | ES_1120172_42473_01062015151700_7420854 | 49 |  | 2230572
GE Lighting | GE Lighting | LED11DA19/850 | 96961 | ,96962, LED11DA19/5K2CDN,; ,LED11DA19/5KCDN, | A19 | General Purpose Replacement | E26 (Medium) | Omnidirectional | LED | 10 | 60 | 112 | 61.5 |  |  |  | 900 | 11 | 81.8 | No | 25000 | 5000 | 82 | 4 | 0.9 | -20 | Dimmable | 20% |  | Damp Location Rated,Use With Timers,Not for Use in Enclosed Fixtures,Use With Photo And/Or Motion Sensors |  |  |  | 2015-04-18 | 2015-05-22 | Canada | ES_1120172_96961_05262015162905_7745771 | 49 |  | 2240173
GE Lighting | GE Lighting | LED11DA19RVLES | 63180 | ,LED11DA19RVLESTP, | A19 | General Purpose Replacement | E26 (Medium) | Omnidirectional | LED | 10 | 60 | 115 | 62 |  |  |  | 800 | 11 | 72.7 | No | 25000 | 2700 | 85 | 41 | 0.9 | -20 | Dimmable | 20% |  | Damp Location Rated,Not for Use in Enclosed Fixtures |  |  |  | 2015-03-01 | 2015-03-07 | United States | ES_1120172_63180_03072015143005_8605968 | 49 |  | 2234378
GE Lighting | GE Lighting | LED3DCAC-C | 68166 | ,22997, LED3DCAC-C/2PK,; ,88757, LED3DCAC-C/3PKSC,; ,88758, LED3DCAC-C/3PK,; ,96885, LED3DCAC-C2PKCDN,; ,LED3DCAC-C/TP, | Decorative: Other | Decorative | E12 (Candelabra) | Decorative | LED | 5 | 25 | 110 | 36 |  |  |  | 170 | 3.5 | 49 | No | 15000 | 2700 | 80 | 4 | 0.8 | -20 | Dimmable | 20% |  | Damp Location Rated |  |  |  | 2014-02-27 | 2014-03-13 | United States, Canada | ES_1120172_68166_03132014142932_0972329 |  |  | 2206051
GE Lighting | GE Lighting | LED3DCAC-C3 | 39694 | ,39688, LED3DCAC-C3-OT2,; ,LED3DCAC-C3-OT, | Decorative Candle: Other | Decorative | E12 (Candelabra) | Decorative | LED | 5 | 25 | 110 | 36 |  |  |  | 170 | 2.7 | 63 | No | 15000 | 2700 | 82 | 9 | 0.6 | -20 | Dimmable | 20% |  | Damp Location Rated |  |  |  | 2016-05-15 | 2016-05-31 | United States | ES_1120172_39694_05312016222644_3604941 |  |  | 2268350
GE Lighting | GE Lighting | LED3DCAC-C35K | 36696 | ,LED3DCAC-C35KOT2, | Decorative Candle: Other | Decorative | E12 (Candelabra) | Decorative | LED | 5 | 25 | 110 | 36 |  |  |  | 170 | 2.8 | 60.7 | No | 15000 | 5000 | 83 | 13 | 0.6 | -20 | Dimmable | 20% |  | Damp Location Rated |  |  |  | 2016-05-15 | 2016-05-31 | United States | ES_1120172_36696_05312016223048_3848335 |  |  | 2268346
GE Lighting | GE Lighting | LED3DCAC-C/TPCDN | 85764 |  | Decorative: Other | Decorative | E12 (Candelabra) | Decorative | LED | 3 | 25 | 110 | 36 |  |  |  | 170 | 3.5 | 49 | No | 15000 | 2700 | 80 | 4 | 0.8 | -20 | Dimmable | 20% |  | Damp Location Rated |  |  |  | 2014-02-27 | 2014-03-13 | United States, Canada | ES_1120172_85764_03132014181912_4752878 |  |  | 2206050
GE Lighting | GE Lighting | LED3DCAC-C/TPSC | 19138 |  | Decorative: Other | Decorative | E12 (Candelabra) | Decorative | LED | 3 | 25 | 110 | 36 |  |  |  | 170 | 3.5 | 49 | No | 15000 | 2700 | 80 | 4 | 0.8 | -20 | Dimmable | 20% |  | Damp Location Rated |  |  |  | 2014-04-07 | 2014-04-07 | United States, Canada | ES_1120172_19138_04072014190605_7565486 |  |  | 2207813
GE Lighting | GE Lighting | LED3DCAC-W3 | 39759 | ,LED3DCAC-W3-OT, | Decorative Candle: Other | Decorative | E12 (Candelabra) | Decorative | LED | 5 | 25 | 110 | 36 |  |  |  | 170 | 2.8 | 60.7 | No | 15000 | 2700 | 81 | 4 | 0.7 | -20 | Dimmable | 20% |  | Damp Location Rated |  |  |  | 2016-05-15 | 2016-05-31 | United States | ES_1120172_39759_05312016222908_3748051 |  |  | 2268352
GE Lighting | GE Lighting | LED3DCAC-W35K | 36700 | ,LED3DCAC-W35KOT2, | Decorative Candle: Other | Decorative | E12 (Candelabra) | Decorative | LED | 5 | 25 | 110 | 36 |  |  |  | 170 | 2.8 | 60.7 | No | 15000 | 5000 | 83 | 12 | 0.7 | -20 | Dimmable | 20% |  | Damp Location Rated |  |  |  | 2016-05-15 | 2016-05-31 | United States | ES_1120172_36700_05312016223305_3985072 |  |  | 2268355
GE Lighting | GE Lighting | LED3DCAM-C3 | 39696 | ,39699, LED3DCAM-C3-OT,; ,LED3DCAM-C3-OT2, | Decorative Candle: Other | Decorative | E26 (Medium) | Decorative | LED | 5 | 25 | 107 | 36 |  |  |  | 170 | 2.7 | 63 | No | 15000 | 2700 | 82 | 9 | 0.6 | -20 | Dimmable | 20% |  | Damp Location Rated |  |  |  | 2016-05-15 | 2016-05-31 | United States | ES_1120172_39696_05312016222804_3684217 |  |  | 2268351
GE Lighting | GE Lighting | LED3DCAM-C35K | 36698 | ,LED3DCAM-C35KOT2, | Decorative Candle: Other | Decorative | E26 (Medium) | Decorative | LED | 5 | 25 | 107 | 36 |  |  |  | 170 | 2.8 | 60.7 | No | 15000 | 5000 | 83 | 13 | 0.6 | -20 | Dimmable | 20% |  | Damp Location Rated |  |  |  | 2016-05-15 | 2016-05-31 | United States | ES_1120172_36698_05312016223143_3903630 |  |  | 2268347
GE Lighting | GE Lighting | LED3DCAM-C/TP | 68168 | ,23004, LED3DCAM-C/2PK,; ,88762, LED3DCAM-C/3PKSC,; ,88768, LED3DCAM-C/3PK,; ,96887, LED3DCAM-C2PKCDN,; ,LED3DCAM-C/TP, | Decorative: Other | Decorative | E26 (Medium) | Decorative | LED | 5 | 25 | 107 | 36 |  |  |  | 170 | 3.5 | 49 | No | 15000 | 2700 | 80 | 4 | 0.8 | -20 | Dimmable | 20% |  | Damp Location Rated |  |  |  | 2014-02-27 | 2014-03-13 | United States, Canada | ES_1120172_68168_03132014190506_7506283 |  |  | 2206052
GE Lighting | GE Lighting | LED3DCAM-C/TPCDN | 85766 |  | Decorative: Other | Decorative | E26 (Medium) | Decorative | LED | 3 | 25 | 107 | 36 |  |  |  | 170 | 3.5 | 49 | No | 15000 | 2700 | 80 | 4 | 0.8 | -20 | Dimmable | 20% |  | Damp Location Rated |  |  |  | 2014-02-27 | 2014-03-13 | United States, Canada | ES_1120172_85766_03132014190539_7539187 |  |  | 2206054
GE Lighting | GE Lighting | LED3DCAM-C/TPSC | 19141 |  | Decorative: Other | Decorative | E26 (Medium) | Decorative | LED | 3 | 25 | 107 | 36 |  |  |  | 170 | 3.5 | 49 | No | 15000 | 2700 | 80 | 4 | 0.8 | -20 | Dimmable | 20% |  | Damp Location Rated |  |  |  | 2014-04-07 | 2014-04-07 | United States, Canada | ES_1120172_19141_04072014190629_7589761 |  |  | 2207814
GE Lighting | GE Lighting | LED3DCAM-W3 | 39939 | ,LED3DCAM-W3-OT, | Decorative Candle: Other | Decorative | E26 (Medium) | Decorative | LED | 5 | 25 | 107 | 36 |  |  |  | 170 | 2.8 | 60.7 | No | 15000 | 2700 | 81 | 4 | 0.7 | -20 | Dimmable | 20% |  | Damp Location Rated |  |  |  | 2016-05-15 | 2016-05-31 | United States | ES_1120172_39939_05312016223016_3816997 |  |  | 2268353
GE Lighting | GE Lighting | LED4.5DCACF5KCDN | 11236 |  | Decorative: Other | Decorative | E12 (Candelabra) | Decorative | LED | 5 | 40 | 110 | 36 |  |  |  | 350 | 4.5 | 78 | No | 15000 | 5000 | 84 | 8 | 0.8 | -20 | Dimmable | 20% |  | Damp Location Rated |  |  |  | 2014-06-13 | 2014-06-30 | United States, Canada | ES_1120172_11236_07012014125212_9132789 |  |  | 2214353
GE Lighting | GE Lighting | LED4.5DCAC-F5KTP | 22239 | LED5DCAC-F5K/2P,26810, | Decorative: Other | Decorative | E12 (Candelabra) | Decorative | LED | 5 | 40 | 110 | 36 |  |  |  | 350 | 4.5 | 78 | No | 15000 | 5000 | 84 | 8 | 0.8 | -20 | Dimmable | 20% |  | Damp Location Rated |  |  |  | 2014-06-13 | 2014-06-30 | United States | ES_1120172_22239_07012014124715_8835911 |  |  | 2214359
GE Lighting | GE Lighting | LED4.5DCAC-F/CDN | 14696 |  | Decorative: Other | Decorative | E12 (Candelabra) | Decorative | LED | 5 | 40 | 110 | 36 |  |  |  | 300 | 4.5 | 67 | No | 15000 | 2700 | 82 | 18 | 0.8 | -20 | Dimmable | 20% |  | Damp Location Rated |  |  |  | 2014-06-13 | 2014-06-30 | United States, Canada | ES_1120172_14696_07012014124233_8553433 |  |  | 2214355
GE Lighting | GE Lighting | LED4.5DCAC-F/TP | 89948 | LED5DCAC-F/TP2P,26758, | Decorative: Other | Decorative | E12 (Candelabra) | Decorative | LED | 5 | 40 | 110 | 36 |  |  |  | 300 | 4.5 | 67 | No | 15000 | 2700 | 82 | 18 | 0.8 | -20 | Dimmable | 20% |  | Damp Location Rated |  |  |  | 2014-06-13 | 2014-06-30 | United States | ES_1120172_89948_07012014124147_8507953 |  |  | 2214358
GE Lighting | GE Lighting | LED4.5DCAMF5KCDN | 11238 |  | Decorative: Other | Decorative | E26 (Medium) | Decorative | LED | 5 | 40 | 107 | 36 |  |  |  | 350 | 4.5 | 78 | No | 15000 | 5000 | 84 | 8 | 0.8 | -20 | Dimmable | 20% |  | Damp Location Rated |  |  |  | 2014-06-13 | 2014-06-30 | United States, Canada | ES_1120172_11238_07012014125046_9046133 |  |  | 2214354
GE Lighting | GE Lighting | LED4.5DCAM-F5KTP | 23706 | LED5DCAM-F5K/2P,26861, | Decorative: Other | Decorative | E26 (Medium) | Decorative | LED | 5 | 40 | 107 | 36 |  |  |  | 350 | 4.5 | 78 | No | 15000 | 5000 | 84 | 8 | 0.8 | -20 | Dimmable | 20% |  | Damp Location Rated |  |  |  | 2014-06-13 | 2014-06-30 | United States | ES_1120172_23706_07012014125013_9013996 |  |  | 2214360
GE Lighting | GE Lighting | LED4.5DCAM-F/CDN | 14808 |  | Decorative: Other | Decorative | E26 (Medium) | Decorative | LED | 5 | 40 | 107 | 36 |  |  |  | 300 | 4.5 | 67 | No | 15000 | 2700 | 82 | 18 | 0.8 | -20 | Dimmable | 20% |  | Damp Location Rated |  |  |  | 2014-06-13 | 2014-06-30 | United States, Canada | ES_1120172_14808_07012014124646_8806584 |  |  | 2214356
GE Lighting | GE Lighting | LED4.5DCAM-F/TP | 89950 | LED5DCAM-F/TP2P,26767, | Decorative: Other | Decorative | E26 (Medium) | Decorative | LED | 5 | 40 | 107 | 36 |  |  |  | 300 | 4.5 | 67 | No | 15000 | 2700 | 82 | 18 | 0.8 | -20 | Dimmable | 20% |  | Damp Location Rated |  |  |  | 2014-06-13 | 2014-06-30 | United States | ES_1120172_89950_07012014124606_8766785 |  |  | 2214351
Luminance | LUMIN | LED | L7530 |  | PAR20 | Reflector (Flood/Spot) | E26 (Medium) | Directional | LED | 5 | 50 | 85 | 63 | 1002 |  | 40 | 470 | 7 | 67.1 | No | 25000 | 3000 | 91 | 50 | 0.8 | -40 | Dimmable | 10% |  | None |  |  |  | 2014-12-20 | 2014-12-22 | United States, Canada | ES_1122933_L7530_12292014170750_7653057 |  |  | 2230344
GE Lighting | GE Lighting | LED4DCAC-C | 89949 | ,26326,; ,35658,; ,92151,; ,LED4DCAC-C/2PK,; ,LED4DCAC-C/2PK-S,; ,LED4DCAC-C/TP,; ,LED4DCAC-COD, | Decorative: Other | Decorative | E12 (Candelabra) | Decorative | LED | 5 | 40 | 110 | 36 |  |  |  | 300 | 4 | 75 | No | 15000 | 2700 | 83 | 19 | 0.8 | -20 | Dimmable | 20% |  | Damp Location Rated |  |  |  | 2014-07-01 | 2014-07-24 | United States | ES_1120172_89949_07242014152750_5670775 |  |  | 2216310
Feit Electric | FEIT ELECTRIC | Directional LED Lamp | MR16GU10/DM/LED | ,,Retail Number: BPMR16/GU10/LED; ,,Retail Number: MR16/GU10DM/LED/CAN; ,,Retail Number: MR16GU10/LEDG2/2/CAN; ,,Retail Number: MR16GU10/LEDG2/3/CAN | PAR16 | Reflector (Flood/Spot) | GU10 | Directional | LED | 3 | 35 | 56.7 | 50.1 | 838 |  | 38 | 350 | 5.5 | 63.6 | No | 25000 | 3000 | 83 | 14 | 0.7 | -25 | Dimmable | 10% |  | Damp Location Rated,Use With Timers,Enclosed Fixtures,Recessed Fixtures,Use With Photo And/Or Motion Sensors |  |  |  | 2015-01-10 | 2015-01-20 | United States, Canada | ES_1018130_MR16GU10/DM/LED_01202015152332_0298409 |  |  | 2235046
Feit Electric | FEIT ELECTRIC | Directional LED LAMP | BR40/DM/5K/LED |  | BR40 | Reflector (Flood/Spot) | E26 (Medium) | Directional | LED | 3 | 75 | 161.2 | 120.5 |  |  |  | 1000 | 13 | 76.9 | No | 25000 | 5000 | 84 | 13 | 1 | -25 | Dimmable | 10% |  | Damp Location Rated,Use With Timers,Enclosed Fixtures,Recessed Fixtures,Use With Photo And/Or Motion Sensors |  |  |  | 2015-08-31 | 2015-08-31 | United States, Canada | ES_1018130_BR40/DM/5K/LED_08312015143521_9027895 |  |  | 2247664
Feit Electric | FEIT ELECTRIC | Directional LED LAMP | PAR20LEDG5930 | ,,Retail Number: PAR20/930/LED/CAN | PAR20 | Reflector (Flood/Spot) | E26 (Medium) | Directional | LED | 5 | 50 | 81.5 | 62.4 | 896 |  | 38 | 450 | 8.5 | 52.9 | No | 25000 | 3000 | 95 | 78 | 0.9 | -25 | Dimmable | 10% |  | Damp Location Rated,Use With Timers,Enclosed Fixtures,Recessed Fixtures,Use With Photo And/Or Motion Sensors |  |  |  | 2015-04-25 | 2015-05-06 | Canada | ES_1018130_PAR20LEDG5930_05062015162411_0987514 |  |  | 2239195
Feit Electric | FEIT ELECTRIC | Directional LED LAMP | PAR20LEDG7 | ,,Retail Number: PAR20/LEDG7; ,,Retail Number: PAR20/LEDG7/CAN | PAR20 | Reflector (Flood/Spot) | E26 (Medium) | Directional | LED | 3 | 50 | 86.9 | 64.1 | 799 |  | 38 | 495 | 8.5 | 58.2 | No | 25000 | 3000 | 81 | 13 | 1 | -25 | Dimmable | 10% |  | Damp Location Rated,Use With Timers,Enclosed Fixtures,Recessed Fixtures,Use With Photo And/Or Motion Sensors |  |  |  | 2015-04-25 | 2015-05-06 | United States, Canada | ES_1018130_PAR20LEDG7_05062015162435_9856216 |  |  | 2239196
Feit Electric | FEIT ELECTRIC | Directional LED LAMP | PAR30LEDG7 | ,,Retail Number: PAR30L/LEDG7; ,,Retail Number: PAR30L/LEDG7/CAN | PAR30L | Reflector (Flood/Spot) | E26 (Medium) | Directional | LED | 3 | 75 | 119.1 | 95.4 | 1578 |  | 38 | 800 | 12 | 66.7 | No | 25000 | 3000 | 80 | 9 | 1 | -25 | Dimmable | 5% |  | Damp Location Rated,Use With Timers,Enclosed Fixtures,Recessed Fixtures,Use With Photo And/Or Motion Sensors |  |  |  | 2015-04-25 | 2015-05-06 | United States, Canada | ES_1018130_PAR30LEDG7_05062015162453_9873616 |  |  | 2239197
Feit Electric | FEIT ELECTRIC | Directional LED LAMP | PAR38/5K/LEDG7 | ,,Retail Number: PAR38/5K/LEDG7/CAN | PAR38 | Reflector (Flood/Spot) | E26 (Medium) | Directional | LED | 3 | 90 | 133.2 | 122.2 | 2098 |  | 38 | 950 | 16 | 59.4 | No | 25000 | 5000 | 82 | 15 | 1 | -25 | Dimmable | 5% |  | Damp Location Rated,Use With Timers,Enclosed Fixtures,Recessed Fixtures,Use With Photo And/Or Motion Sensors |  |  |  | 2015-08-10 | 2016-01-27 | Canada | ES_1018130_PAR38/5K/LEDG7_01272016114312_4598910 |  |  | 2257651
Feit Electric | FEIT ELECTRIC | Directional LED LAMP | PAR38LEDG7 | ,,Retail Number: PAR38/LEDG7; ,,Retail Number: PAR38/LEDG7/CAN | PAR38 | Reflector (Flood/Spot) | E26 (Medium) | Directional | LED | 3 | 90 | 133.1 | 122.2 | 1821 |  | 38 | 950 | 16 | 59.4 | No | 25000 | 3000 | 81 | 12 | 1 | -25 | Dimmable | 5% |  | Damp Location Rated,Use With Timers,Enclosed Fixtures,Recessed Fixtures,Use With Photo And/Or Motion Sensors |  |  |  | 2015-04-25 | 2015-05-06 | United States, Canada | ES_1018130_PAR38LEDG7_05062015162515_9847926 |  |  | 2239198
Feit Electric | FEIT ELECTRIC | Directional PAR20 | BPPAR20830LEDG11/CAN | Directional PAR20,PAR20830LEDG11/2/CAN, | PAR20 | Reflector (Flood/Spot) | E26 (Medium) | Directional | LED | 3 | 50 | 86 | 64 | 982 |  | 38 |  | 7 | 64 | No | 25000 | 3000 | 83 | 17 | 0.9 | -20 | Dimmable | 5% |  | None |  |  |  | 2016-02-01 | 2016-02-18 | Canada | ES_1018130_BPPAR20830LEDG11/CAN_02192016124924_4225226 |  |  | 2260429
Feit Electric | FEIT ELECTRIC | Directional PAR20 | PAR20/830/LEDG11 | Directional PAR20,PAR20/830/LEDG11/2, | PAR20 | Reflector (Flood/Spot) | E26 (Medium) | Directional | LED | 3 | 50 | 86 | 64 | 982 |  | 38 |  | 7 | 64 | No | 25000 | 3000 | 83 | 17 | 0.9 | -20 | Dimmable | 5% |  | None |  |  |  | 2016-02-01 | 2016-02-18 | United States | ES_1018130_PAR20/830/LEDG11_02192016115759_3001548 |  |  | 2260427
Feit Electric | FEIT ELECTRIC | Directional PAR20 | PAR20/830/LEDG11/4 |  | PAR20 | Reflector (Flood/Spot) | E26 (Medium) | Directional | LED | 3 | 50 | 86 | 64 | 982 |  | 38 |  | 7 | 64 | No | 25000 | 3000 | 83 | 17 | 0.9 | -20 | Dimmable | 5% |  | Damp Location Rated |  |  |  | 2016-02-01 | 2016-04-07 | United States | ES_1018130_PAR20/830/LEDG11/4_04152016142216_4578941 |  |  | 2264291
Feit Electric | FEIT ELECTRIC | Directional PAR20 | PAR20/830/LEDG11/CAN |  | PAR20 | Reflector (Flood/Spot) | E26 (Medium) | Directional | LED | 3 | 50 | 86 | 64 | 982 |  | 38 | 450 | 7 | 64 | No | 25000 | 3000 | 83 | 17 | 0.9 | -20 | Dimmable | 5% |  | None |  |  |  | 2016-02-01 | 2016-06-28 | Canada | ES_1018130_PAR20/830/LEDG11/CAN_07012016144929_4475361 |  |  | 2271393
Feit Electric | FEIT ELECTRIC | Directional PAR20 | PAR20/850/LEDG11 | Directional PAR20,PAR20/850/LEDG11/2, | PAR20 | Reflector (Flood/Spot) | E26 (Medium) | Directional | LED | 3 | 50 | 86 | 64 | 840 |  | 38 |  | 7 | 64 | No | 25000 | 5000 | 84 | 24 | 0.9 | -20 | Dimmable | 5% |  | None |  |  |  | 2016-02-01 | 2016-02-18 | United States | ES_1018130_PAR20/850/LEDG11_02192016115759_5022852 |  |  | 2260428
Feit Electric | FEIT ELECTRIC | Directional PAR20 | PAR20/850/LEDG11/CAN | Directional PAR20,PAR20850LEDG11/2/CAN, | PAR20 | Reflector (Flood/Spot) | E26 (Medium) | Directional | LED | 3 | 50 | 86 | 64 | 840 |  | 38 |  | 7 | 64 | No | 25000 | 5000 | 84 | 24 | 0.9 | -20 | Dimmable | 5% |  | None |  |  |  | 2016-02-01 | 2016-02-18 | Canada | ES_1018130_PAR20/850/LEDG11/CAN_02192016125124_2586985 |  |  | 2260430
Fujian YDJ Light Co., Ltd. | YDJ Light | 128923-27 | 128923-27 |  | CFL Bare Spiral | General Purpose Replacement | E26 (Medium) | Omnidirectional | CFL | 2 | 100 | 110 | 50.3 |  | 2.5 |  | 1600 | 23 | 69.6 | No | 10000 | 2700 | 80 | -24 | 0.6 | -18 |  |  |  | None |  |  |  | 2014-08-10 | 2014-08-12 | United States, Canada | ES_33216_128923-27_08252014141714_5819861 |  |  | 2217850
Feit Electric | FEIT ELECTRIC | Directional PAR30L | PAR30L/830/LEDG11 | Directional PAR30L,PAR30L/830/LEDG11/2, | PAR30L | Reflector (Flood/Spot) | E26 (Medium) | Directional | LED | 3 | 75 | 120.2 | 94 | 1679 |  | 38 |  | 10.5 | 71 | No | 25000 | 3000 | 84 | 20 | 0.9 | -20 | Dimmable | 5% |  | None |  |  |  | 2016-02-01 | 2016-02-18 | United States | ES_1018130_PAR30L/830/LEDG11_02192016115834_5754600 |  |  | 2260423
Feit Electric | FEIT ELECTRIC | Directional PAR30L | PAR30L830/LEDG11/CAN |  | PAR30L | Reflector (Flood/Spot) | E26 (Medium) | Directional | LED | 3 | 75 | 120.2 | 94 | 1679 |  | 38 |  | 10.5 | 71 | No | 25000 | 3000 | 84 | 20 | 0.9 | -20 | Dimmable | 5% |  | None |  |  |  | 2016-02-01 | 2016-02-18 | Canada | ES_1018130_PAR30L830/LEDG11/CAN_02192016124313_5868133 |  |  | 2260425
Feit Electric | FEIT ELECTRIC | Directional PAR30L | PAR30L/850/LEDG11 | Directional PAR30L,PAR30L/850/LEDG11/2, | PAR30L | Reflector (Flood/Spot) | E26 (Medium) | Directional | LED | 3 | 75 | 120 | 94 | 1728 |  | 38 |  | 10.5 | 71 | No | 25000 | 5000 | 84 | 22 | 0.9 | -20 | Dimmable | 5% |  | None |  |  |  | 2016-02-01 | 2016-02-18 | United States | ES_1018130_PAR30L/850/LEDG11_02192016124420_3628459 |  |  | 2260424
Feit Electric | FEIT ELECTRIC | Directional PAR30L | PAR30L850/LEDG11/CAN |  | PAR30L | Reflector (Flood/Spot) | E26 (Medium) | Directional | LED | 3 | 75 | 120 | 94 | 1728 |  | 38 |  | 10.5 | 71 | No | 25000 | 5000 | 84 | 22 | 0.9 | -20 | Dimmable | 5% |  | None |  |  |  | 2016-02-01 | 2016-02-18 | Canada | ES_1018130_PAR30L850/LEDG11/CAN_02192016124523_9327740 |  |  | 2260426
Feit Electric | FEIT ELECTRIC | Directional PAR38 | PAR38/830/LEDG11 | Directional PAR38,PAR38/830/LEDG11/2, | PAR38 | Reflector (Flood/Spot) | E26 (Medium) | Directional | LED | 3 | 90 | 132.9 | 121.4 | 1781 |  | 38 |  | 14 | 66 | No | 25000 | 3000 | 84 | 19 | 0.9 | -20 | Dimmable | 5% |  | None |  |  |  | 2016-02-01 | 2016-02-24 | United States | ES_1018130_PAR38/830/LEDG11_03032016111628_1099318 |  |  | 2261322
Feit Electric | FEIT ELECTRIC | Directional PAR38 | PAR38/830/LEDG11/CAN |  | PAR38 | Reflector (Flood/Spot) | E26 (Medium) | Directional | LED | 3 | 90 | 132.9 | 121.4 | 1781 |  | 38 |  | 14 | 66 | No | 25000 | 3000 | 84 | 19 | 0.9 | -20 | Dimmable | 5% |  | None |  |  |  | 2016-02-01 | 2016-02-24 | Canada | ES_1018130_PAR38/830/LEDG11/CAN_03032016111611_9554431 |  |  | 2261324
FUDAKINLED LIGHTING LTD. | FUDAKINLED | FDK-G25-06-27K-D | FDK-G25-06-27K-D |  | G25 | Globe | E26 (Medium) | Decorative | LED | 3 | 40 | 123 | 79.9 |  |  |  | 450 | 6.1 | 73.8 | No | 25000 | 2700 | 82 | 16 | 0.7 | -20 | Dimmable | 10% |  | Damp Location Rated,Not for Use in Enclosed Fixtures |  |  |  | 2015-03-15 | 2015-04-29 | United States, Canada | ES_1126393_FDK-G25-06-27K-D_04292015124841_1023803 |  |  | 2238272
FUDAKINLED LIGHTING LTD. | FUDAKINLED | FDK-P20-07-40D-30K-D | FDK-P20-07-40D-30K-D |  | PAR20 | Reflector (Flood/Spot) | E26 (Medium) | Directional | LED | 3 | 50 | 84 | 63 | 1127 |  | 40 | 470 | 7.7 | 61 | No | 25000 | 3000 | 82 | 11 | 0.9 | -20 | Dimmable | 10% |  | Damp Location Rated,Not for Use in Enclosed Fixtures |  |  |  | 2014-09-15 | 2015-04-29 | United States, Canada | ES_1126393_FDK-P20-07-40D-30K-D_04292015125621_1023803 |  |  | 2238273
FUDAKINLED LIGHTING LTD. | FUDAKINLED | FDK-P30-12-40D-30K-D | FDK-P30-12-40D-30K-D |  | PAR30 | Reflector (Flood/Spot) | E26 (Medium) | Directional | LED | 3 | 75 | 115.5 | 94.5 | 2140 |  | 40 | 850 | 12.1 | 70.2 | No | 25000 | 3000 | 81 | 12 | 0.9 | -20 | Dimmable | 10% |  | Damp Location Rated,Not for Use in Enclosed Fixtures |  |  |  | 2014-09-10 | 2015-04-29 | United States, Canada | ES_1126393_FDK-P30-12-40D-30K-D_04292015013550_1023803 |  |  | 2238274
FUDAKINLED LIGHTING LTD. | FUDAKINLED | FDK-P38-15-40D-30K-D | FDK-P38-15-40D-30K-D |  | PAR38 | Reflector (Flood/Spot) | E26 (Medium) | Directional | LED | 3 | 120 | 132.4 | 120.2 | 2820 |  | 40 | 1050 | 15 | 70 | No | 25000 | 3000 | 81 | 11 | 0.9 | -20 | Dimmable | 10% |  | Damp Location Rated,Not for Use in Enclosed Fixtures |  |  |  | 2014-09-10 | 2015-04-28 | United States, Canada | ES_1126393_FDK-P38-15-40D-30K-D_04292015024550_1023803 |  |  | 2238275
FUDAKINLED LIGHTING LTD. | FUDAKINLED | FDK-P38-17-40D-30K-D | FDK-P38-17-40D-30K-D |  | PAR38 | Reflector (Flood/Spot) | E26 (Medium) | Directional | LED | 3 | 150 | 130.8 | 120.1 | 3256 |  | 40 | 1300 | 17 | 76.5 | No | 25000 | 3000 | 80 | 10 | 0.9 | -20 | Dimmable | 10% |  | Wet Location Rated,Not for Use in Enclosed Fixtures |  |  |  | 2014-09-10 | 2015-04-29 | United States, Canada | ES_1126393_FDK-P38-17-40D-30K-D_04292015024550_1023803 |  |  | 2238276
Fujian YDJ Light Co., Ltd. | YDJ Light | 10033-27 | 10033-27 |  | CFL Bare Spiral | General Purpose Replacement | E26 (Medium) | Omnidirectional | CFL | 2 | 125 | 133.4 | 63 |  | 2.5 |  | 2150 | 33 | 65.2 | Yes | 10000 | 2700 | 81 | -20 | 0.6 | -18 |  |  |  | Not for Use in Enclosed Fixtures |  |  |  | 2014-11-10 | 2014-11-05 | United States, Canada | ES_33216_10033-27_11052014172134_4501753 |  |  | 2226434
Fujian YDJ Light Co., Ltd. | YDJ Light | 10040-27 | 10040-27 |  | CFL Bare Spiral | General Purpose Replacement | E26 (Medium) | Omnidirectional | CFL | 2 | 150 | 162.5 | 63.9 |  | 2.5 |  | 2720 | 40 | 68 | No | 10000 | 2700 | 80 | -26 | 0.6 | -18 |  |  |  | Not for Use in Recessed Fixtures,Not for Use in Enclosed Fixtures |  |  |  | 2014-09-15 | 2014-10-07 | United States, Canada | ES_33216_10040-27_10072014172804_3392492 |  |  | 2222291
Fujian YDJ Light Co., Ltd. | YDJ Light | 128510-27 | 128510-27 |  | CFL Bare Spiral | General Purpose Replacement | E26 (Medium) | Omnidirectional | CFL | 2 | 40 | 92.2 | 40.2 |  | 2.5 |  | 650 | 10 | 65 | No | 10000 | 2700 | 81 | -22 | 0.6 | -18 |  |  |  | None |  |  |  | 2014-08-10 | 2014-08-12 | United States, Canada | ES_33216_128510-27_08252014142221_2256687 |  |  | 2217851
Fujian YDJ Light Co., Ltd. | YDJ Light | 128513-27 | 128513-27 |  | CFL Bare Spiral | General Purpose Replacement | E26 (Medium) | Omnidirectional | CFL | 2 | 60 | 95.5 | 39.7 |  | 2.5 |  | 900 | 13 | 69.2 | No | 10000 | 2700 | 81 | -20 | 0.6 | -18 |  |  |  | None |  |  |  | 2014-08-10 | 2014-08-12 | United States, Canada | ES_33216_128513-27_08252014143551_2037694 |  |  | 2217853
Fujian YDJ Light Co., Ltd. | YDJ Light | 128920-27 | 128920-27 |  | CFL Bare Spiral | General Purpose Replacement | E26 (Medium) | Omnidirectional | CFL | 2 | 75 | 104.1 | 50.3 |  | 2.5 |  | 1300 | 20 | 65 | No | 10000 | 2700 | 81 | -25 | 0.6 | -18 |  |  |  | None |  |  |  | 2014-08-10 | 2014-08-12 | United States, Canada | ES_33216_128920-27_08252014140838_5089231 |  |  | 2217849
Fujian YDJ Light Co., Ltd. | YDJ Light | Bare Spiral CFL | 128410-27K |  | CFL Bare Spiral | General Purpose Replacement | E26 (Medium) | Omnidirectional | CFL | 2 | 40 | 92.6 | 38.5 |  | 2.5 |  | 650 | 10 | 65 | No | 12000 | 2700 | 82 | -16 | 0.6 | -18 |  |  |  | Not for Use in Recessed Fixtures,Not for Use in Enclosed Fixtures |  |  |  | 2014-07-10 | 2014-07-01 | United States, Canada | ES_33216_128410-27K_07102014172302_8158245 |  |  | 2215087
Fujian YDJ Light Co., Ltd. | YDJ Light | Bare Spiral CFL | 128720-65K | Bare Spiral CFL,128720-27K,Color Temperature 2700K; Bare Spiral CFL,128720-30K,Color Temperature 3000K; Bare Spiral CFL,128720-35K,Color Temperature 3500K | CFL Bare Spiral | General Purpose Replacement | E26 (Medium) | Omnidirectional | CFL | 2 | 75 | 105.2 | 50.4 |  | 2.5 |  | 1255 | 20 | 62.8 | No | 12000 | 6500 | 81 | 34 | 0.6 | -18 |  |  |  | Not for Use in Recessed Fixtures,Not for Use in Enclosed Fixtures |  |  |  | 2014-09-30 | 2014-07-03 | United States, Canada | ES_33216_128720-65K_07102014173623_9000730 |  |  | 2215088
Fujian YDJ Light Co., Ltd. | YDJ Light | Bare Spiral CFL | 128723-27K | Bare Spiral CFL,128723-35K,Color Temperature 3500K | CFL Bare Spiral | General Purpose Replacement | E26 (Medium) | Omnidirectional | CFL | 2 | 100 | 114.8 | 50.2 |  | 2.5 |  | 1600 | 23 | 69.6 | No | 12000 | 2700 | 80 | -9 | 0.6 | -18 |  |  |  | Not for Use in Recessed Fixtures,Not for Use in Enclosed Fixtures |  |  |  | 2014-06-15 | 2014-07-01 | United States, Canada | ES_33216_128723-27K_07152014093340_9608583 |  |  | 2215531
Fujian YDJ Light Co., Ltd. | YDJ Light | Bare Spiral CFL | 128723-65K |  | CFL Bare Spiral | General Purpose Replacement | E26 (Medium) | Omnidirectional | CFL | 2 | 100 | 113.3 | 51.7 |  | 2.5 |  | 1600 | 23 | 69.6 | No | 12000 | 6500 | 82 | 31 | 0.6 | -18 |  |  |  | Not for Use in Enclosed Fixtures,Recessed Fixtures |  |  |  | 2015-05-13 | 2015-05-13 | United States, Canada | ES_33216_128723-65K_05132015092512_9874830 |  |  | 2239838
Fujian YDJ Light Co., Ltd. | YDJ Light | CFL | 10010 |  | CFL Bare Spiral | General Purpose Replacement | E26 (Medium) | Omnidirectional | CFL | 2 | 40 | 90 | 42 |  | 1.5 |  | 600 | 10 | 60 | No | 10000 | 2700 | 82 | 2 | 0.5 | -18 |  |  |  | None |  |  |  | 2014-08-30 | 2014-08-25 | United States, Canada | ES_33216_10010_08292014154755_9786707 |  |  | 2218534
Fujian YDJ Light Co., Ltd. | YDJ Light | CFL | 101101 |  | CFL Bare Spiral | General Purpose Replacement | E26 (Medium) | Omnidirectional | CFL | 2 | 40 | 90 | 42 |  | 1.5 |  | 650 | 10 | 65 | No | 12000 | 2700 | 83 | 7 | 0.6 | -18 |  |  |  | Not for Use in Enclosed Fixtures |  |  |  | 2014-09-30 | 2014-09-25 | United States, Canada | ES_33216_101101_10012014163638_6470927 |  |  | 2221080
Fujian YDJ Light Co., Ltd. | YDJ Light | CFL | 108413-27 |  | CFL Bare Spiral | General Purpose Replacement | E26 (Medium) | Omnidirectional | CFL | 2 | 60 | 100 | 38 |  | 1.5 |  | 900 | 13 | 69.2 | No | 10000 | 2700 | 82 | 9 | 0.6 | -18 |  |  |  | Not for Use in Enclosed Fixtures |  |  |  | 2014-09-30 | 2014-10-16 | United States, Canada | ES_33216_108413-27_10222014133329_7524442 |  |  | 2223169
Fujian YDJ Light Co., Ltd. | YDJ Light | CFL | 108413-35 |  | CFL Bare Spiral | General Purpose Replacement | E26 (Medium) | Omnidirectional | CFL | 2 | 60 | 100 | 38 |  | 1.5 |  | 820 | 13 | 63.1 | No | 10000 | 3500 | 83 | 13 | 0.6 | -18 |  |  |  | Not for Use in Enclosed Fixtures |  |  |  | 2014-09-30 | 2014-10-16 | United States, Canada | ES_33216_108413-35_10222014133329_3694332 |  |  | 2223168
Fujian YDJ Light Co., Ltd. | YDJ Light | CFL | 108720-27 |  | CFL Bare Spiral | General Purpose Replacement | E26 (Medium) | Omnidirectional | CFL | 2 | 75 | 105 | 51.5 |  | 1.5 |  | 1300 | 20 | 65 | No | 10000 | 2700 | 81 | 0 | 0.6 | -18 |  |  |  | Not for Use in Enclosed Fixtures |  |  |  | 2014-09-30 | 2014-09-25 | United States, Canada | ES_33216_108720-27_10012014163306_9260795 |  |  | 2221098
GE Lighting | GE Lighting | LED11DA19RVLES | 64969 | ,LED11DA19RVESCDN, | A19 | General Purpose Replacement | E26 (Medium) | Omnidirectional | LED | 10 | 60 | 115 | 62 |  |  |  | 800 | 11 | 72.7 | No | 25000 | 2700 | 85 | 41 | 0.9 | -20 | Dimmable | 20% |  | Damp Location Rated,Not for Use in Enclosed Fixtures |  |  |  | 2015-03-10 | 2015-03-17 | Canada | ES_1120172_64969_03172015130619_7579852 | 49 |  | 2234799
GE Lighting | GE Lighting | LED12D30LWW93015 | 32004 |  | PAR30L | Reflector (Flood/Spot) | E26 (Medium) | Directional | LED | 3 | 50 | 120.7 | 95.3 | 6338 |  | 15 | 650 | 12.7 | 51.2 | No | 25000 | 3000 | 91 | 94 | 0.9 | -20 | Dimmable | 20% |  | Damp Location Rated,Not for Use in Enclosed Fixtures |  |  |  | 2015-11-15 | 2015-11-19 | United States, Canada | ES_1120172_32004_11202015173358_0838277 |  |  | 2253014
GE Lighting | GE Lighting | LED12D30LWW93025 | 32006 |  | PAR30L | Reflector (Flood/Spot) | E26 (Medium) | Directional | LED | 3 | 50 | 120.7 | 95.3 | 2736 |  | 25 | 650 | 12.7 | 51.2 | No | 25000 | 3000 | 91 | 95 | 0.9 | -20 | Dimmable | 20% |  | Damp Location Rated,Not for Use in Enclosed Fixtures |  |  |  | 2015-11-15 | 2015-11-19 | United States, Canada | ES_1120172_32006_11202015174112_1272217 |  |  | 2253015
GE Lighting | GE Lighting | LED12D30WW93015 | 28274 | LED12D30WB93015,28281, | PAR30 | Reflector (Flood/Spot) | E26 (Medium) | Directional | LED | 3 | 50 | 94.9 | 95.3 | 6338 |  | 15 | 650 | 12.7 | 51.2 | No | 25000 | 3000 | 91 | 94 | 0.9 | -20 | Dimmable | 20% |  | Damp Location Rated,Not for Use in Enclosed Fixtures |  |  |  | 2015-11-15 | 2015-11-19 | United States, Canada | ES_1120172_28274_11202015173300_0780705 |  |  | 2253012
GE Lighting | GE Lighting | LED12D30WW93025 | 28275 | LED12D30WB93025,28278, | PAR30 | Reflector (Flood/Spot) | E26 (Medium) | Directional | LED | 3 | 50 | 94.9 | 95.3 | 2736 |  | 25 | 650 | 12.7 | 51.2 | No | 25000 | 3000 | 91 | 95 | 0.9 | -20 | Dimmable | 20% |  | Damp Location Rated,Not for Use in Enclosed Fixtures |  |  |  | 2015-11-15 | 2015-11-19 | United States, Canada | ES_1120172_28275_11202015174029_1229715 |  |  | 2253013
GE Lighting | GE Lighting | LED12D38OW383040 | 92973 |  | PAR38 | Reflector (Flood/Spot) | E26 (Medium) | Directional | LED | 3 | 100 | 135 | 124 | 2510 |  | 40 | 1050 | 12.2 | 86.1 | No | 25000 | 3000 | 82 | 15 | 0.9 | -20 | Dimmable | 20% |  | Wet Location Rated |  |  |  | 2015-03-01 | 2015-06-22 | United States, Canada | ES_1120172_92973_06222015201401_4041280 |  |  | 2241980
GE Lighting | GE Lighting | LED12D38W3827/25 | 92969 |  | PAR38 | Reflector (Flood/Spot) | E26 (Medium) | Directional | LED | 3 | 100 | 135 | 124 | 5522 |  | 25 | 1050 | 12.3 | 85.4 | No | 25000 | 2700 | 82 | 16 | 0.9 | -20 | Dimmable | 20% |  | Damp Location Rated |  |  |  | 2015-03-01 | 2015-06-22 | United States, Canada | ES_1120172_92969_06222015201030_3830854 |  |  | 2241977
GE Lighting | GE Lighting | LED12D38W3827/40 | 92971 |  | PAR38 | Reflector (Flood/Spot) | E26 (Medium) | Directional | LED | 3 | 100 | 135 | 124 | 2341 |  | 40 | 1050 | 12.4 | 84.7 | No | 25000 | 2700 | 81 | 15 | 0.9 | -20 | Dimmable | 20% |  | Damp Location Rated |  |  |  | 2015-03-01 | 2015-06-22 | United States, Canada | ES_1120172_92971_06222015201155_3915345 |  |  | 2241978
GE Lighting | GE Lighting | LED12D38W3830/25 | 92972 |  | PAR38 | Reflector (Flood/Spot) | E26 (Medium) | Directional | LED | 3 | 100 | 135 | 124 | 5564 |  | 25 | 1050 | 12.1 | 86.8 | No | 25000 | 3000 | 82 | 16 | 0.9 | -20 | Dimmable | 20% |  | Damp Location Rated |  |  |  | 2015-03-01 | 2015-06-22 | United States, Canada | ES_1120172_92972_06222015201257_3977136 |  |  | 2241979
GE Lighting | GE Lighting | LED12D38W827/15 | 84449 |  | PAR38 | Reflector (Flood/Spot) | E26 (Medium) | Directional | LED | 3 | 95 | 135 | 124 | 12800 |  | 15 | 960 | 12.5 | 76.8 | No | 25000 | 2700 | 80 | 4 | 0.9 | -20 | Dimmable | 20% |  | None |  |  |  | 2014-08-31 | 2014-10-10 | United States, Canada | ES_1120172_84449_10192014051820_5900252 |  |  | 2222825
GE Lighting | GE Lighting | LED12D38W827/25 | 84455 |  | PAR38 | Reflector (Flood/Spot) | E26 (Medium) | Directional | LED | 3 | 95 | 135 | 124 | 4600 |  | 25 | 960 | 12.5 | 76.8 | No | 25000 | 2700 | 80 | 3 | 0.9 | -20 | Dimmable | 20% |  | None |  |  |  | 2014-08-31 | 2014-10-10 | United States, Canada | ES_1120172_84455_10192014051850_5930566 |  |  | 2222826
GE Lighting | GE Lighting | LED12D38W827/40 | 84457 |  | PAR38 | Reflector (Flood/Spot) | E26 (Medium) | Directional | LED | 3 | 95 | 135 | 124 | 1800 |  | 40 | 960 | 12.5 | 76.8 | No | 25000 | 2700 | 80 | 4 | 0.9 | -20 | Dimmable | 20% |  | None |  |  |  | 2014-08-31 | 2014-10-10 | United States, Canada | ES_1120172_84457_10192014051921_5961271 |  |  | 2222827
GE Lighting | GE Lighting | LED12D38W830/15 | 84444 |  | PAR38 | Reflector (Flood/Spot) | E26 (Medium) | Directional | LED | 3 | 95 | 135 | 124 | 13500 |  | 15 | 1000 | 12.5 | 80 | No | 25000 | 3000 | 80 | 12 | 0.9 | -20 | Dimmable | 20% |  | None |  |  |  | 2014-08-31 | 2014-10-10 | United States, Canada | ES_1120172_84444_10192014051553_5753751 |  |  | 2222819
GE Lighting | GE Lighting | LED12D38W830/25 | 84447 |  | PAR38 | Reflector (Flood/Spot) | E26 (Medium) | Directional | LED | 3 | 95 | 135 | 124 | 4800 |  | 25 | 1000 | 12.5 | 80 | No | 25000 | 3000 | 80 | 10 | 0.9 | -20 | Dimmable | 20% |  | None |  |  |  | 2014-08-31 | 2014-10-10 | United States, Canada | ES_1120172_84447_10192014051623_5783200 |  |  | 2222820
GE Lighting | GE Lighting | LED12D38W830/40 | 84448 |  | PAR38 | Reflector (Flood/Spot) | E26 (Medium) | Directional | LED | 3 | 95 | 135 | 124 | 1900 |  | 40 | 1000 | 12.5 | 80 | No | 25000 | 3000 | 80 | 12 | 0.9 | -20 | Dimmable | 20% |  | None |  |  |  | 2014-08-31 | 2014-10-10 | United States, Canada | ES_1120172_84448_10192014051647_5807584 |  |  | 2222821
GE Lighting | GE Lighting | LED12D38W927/15 | 84475 |  | PAR38 | Reflector (Flood/Spot) | E26 (Medium) | Directional | LED | 3 | 85 | 135 | 124 | 11000 |  | 15 | 820 | 12.5 | 65.6 | No | 25000 | 2700 | 91 | 77 | 0.9 | -20 | Dimmable | 20% |  | None |  |  |  | 2014-08-31 | 2014-10-10 | United States, Canada | ES_1120172_84475_10192014051942_5982809 |  |  | 2222828
GE Lighting | GE Lighting | LED12D38W927/25 | 84476 |  | PAR38 | Reflector (Flood/Spot) | E26 (Medium) | Directional | LED | 3 | 85 | 135 | 124 | 3900 |  | 25 | 820 | 12.5 | 65.6 | No | 25000 | 2700 | 91 | 76 | 0.9 | -20 | Dimmable | 20% |  | None |  |  |  | 2014-08-31 | 2014-10-10 | United States, Canada | ES_1120172_84476_10192014052006_6006200 |  |  | 2222829
GE Lighting | GE Lighting | LED12D38W927/40 | 84477 |  | PAR38 | Reflector (Flood/Spot) | E26 (Medium) | Directional | LED | 3 | 85 | 135 | 124 | 1550 |  | 40 | 820 | 12.5 | 65.6 | No | 25000 | 2700 | 91 | 77 | 0.9 | -20 | Dimmable | 20% |  | None |  |  |  | 2014-08-31 | 2014-10-10 | United States, Canada | ES_1120172_84477_10192014052030_6030442 |  |  | 2222830
GE Lighting | GE Lighting | LED12D38W930/15 | 84461 |  | PAR38 | Reflector (Flood/Spot) | E26 (Medium) | Directional | LED | 3 | 85 | 135 | 124 | 11400 |  | 15 | 860 | 12.5 | 68.8 | No | 25000 | 3000 | 91 | 78 | 0.9 | -20 | Dimmable | 20% |  | None |  |  |  | 2014-08-31 | 2014-10-10 | United States, Canada | ES_1120172_84461_10192014051711_5831974 |  |  | 2222822
GE Lighting | GE Lighting | LED12D38W930/25 | 84463 |  | PAR38 | Reflector (Flood/Spot) | E26 (Medium) | Directional | LED | 3 | 85 | 135 | 124 | 4100 |  | 25 | 860 | 12.5 | 68.8 | No | 25000 | 3000 | 91 | 78 | 0.9 | -20 | Dimmable | 20% |  | None |  |  |  | 2014-08-31 | 2014-10-10 | United States, Canada | ES_1120172_84463_10192014051734_5854231 |  |  | 2222823
GE Lighting | GE Lighting | LED12D38W930/40 | 84465 |  | PAR38 | Reflector (Flood/Spot) | E26 (Medium) | Directional | LED | 3 | 85 | 135 | 124 | 1600 |  | 40 | 860 | 12.5 | 68.8 | No | 25000 | 3000 | 91 | 78 | 0.9 | -20 | Dimmable | 20% |  | None |  |  |  | 2014-08-31 | 2014-10-10 | United States, Canada | ES_1120172_84465_10192014051758_5878556 |  |  | 2222824
GE Lighting | GE Lighting | LED12DP302/FLCDN | 95181 |  | PAR30 | Reflector (Flood/Spot) | E26 (Medium) | Directional | LED | 5 | 85 | 93 | 95 | 2300 |  | 35 | 850 | 12 | 71 | No | 25000 | 2700 | 81 | 16 | 0.9 | -20 | Dimmable | 20% |  | Damp Location Rated,Use With Timers,Enclosed Fixtures,Recessed Fixtures,Use With Photo And/Or Motion Sensors |  |  |  | 2014-03-31 | 2014-03-31 | United States, Canada | ES_1120172_95181_04072014201734_1854758 |  |  | 2207819
GE Lighting | GE Lighting | LED4DCAC-C3 | 17747 | ,32954, LED4DBC-C3-HT,; ,34716, LED4DCAC-C3/OT2P,; ,37161, LED4DBC-C3-OT,; ,37165, LED4DBC-C3-OT2,; ,37507, LED4DCAC-C3-ST3,; ,37589, LED4DCAC-C3-STP3,; ,37865, LED4DCAC-C3/OT,; ,39741, LED4DCAC-C3-OD,; ,LED4DCAC-C3/TP2P, | Decorative Candle: Other | Decorative | E12 (Candelabra) | Decorative | LED | 5 | 40 | 110 | 36 |  |  |  | 300 | 4 | 75 | No | 15000 | 2700 | 82 | 10 | 0.8 | -20 | Dimmable | 20% |  | Damp Location Rated |  |  |  | 2015-11-15 | 2015-11-24 | United States | ES_1120172_17747_11242015185647_1407910 |  |  | 2253314
GE Lighting | GE Lighting | LED4DCAC-C3 | 21231 | ,LED4DCAC-C3/827, | Decorative Candle: Other | Decorative | E12 (Candelabra) | Decorative | LED | 3 | 40 | 110 | 36 |  |  |  | 300 | 4 | 75 | No | 15000 | 2700 | 82 | 10 | 0.8 | -20 | Dimmable | 20% |  | Damp Location Rated |  |  |  | 2015-11-15 | 2015-11-24 | United States, Canada | ES_1120172_21231_11242015185704_1424277 |  |  | 2253315
GE Lighting | GE Lighting | LED4DCAC-C35K | 37938 | ,32958, LED4DBC-C35K-HT,; ,36708, LED4DCAC-C35KOT2,; ,37152, LED4DBC-C35K-OT,; ,37157, LED4DBC-C35K-OT2,; ,LED4DCAC-C3/850,; ,LED4DCAC-C35K/OT, | Decorative Candle: Other | Decorative | E12 (Candelabra) | Decorative | LED | 5 | 40 | 110 | 36 |  |  |  | 300 | 4 | 75 | No | 15000 | 5000 | 84 | 18 | 0.8 | -20 | Dimmable | 20% |  | Damp Location Rated |  |  |  | 2016-01-29 | 2016-02-02 | United States | ES_1120172_37938_02022016153445_7285353 |  |  | 2257628
GE Lighting | GE Lighting | LED4DCAC-C35K | 69109 | ,LED4DCAC-C3/850, | Decorative Candle: Other | Decorative | E12 (Candelabra) | Decorative | LED | 6 | 40 | 110 | 36 |  |  |  | 300 | 4 | 75 | No | 15000 | 5000 | 84 | 18 | 0.8 | -20 | Dimmable | 20% |  | Damp Location Rated |  |  |  | 2016-01-29 | 2016-06-30 | United States, Canada | ES_1120172_69109_06302016103745_3065422 |  |  | 2271357
GE Lighting | GE Lighting | LED4DCAC-C/5K/TP | 23691 |  | Decorative: Other | Decorative | E12 (Candelabra) | Decorative | LED | 3 | 40 | 110 | 36 |  |  |  | 350 | 4 | 87.5 | No | 15000 | 5000 | 84 | 12 | 0.8 | -20 | Dimmable | 20% |  | Damp Location Rated |  |  |  | 2014-07-01 | 2014-07-24 | United States, Canada | ES_1120172_23691_07242014160248_7768186 |  |  | 2216306
GE Lighting | GE Lighting | LED4DCAC-C/827 | 65654 |  | Decorative: Other | Decorative | E12 (Candelabra) | Decorative | LED | 3 | 40 | 110 | 36 |  |  |  | 300 | 4 | 75 | No | 15000 | 2700 | 83 | 19 | 0.8 | -20 | Dimmable | 20% |  | Damp Location Rated |  |  |  | 2014-07-01 | 2014-07-30 | United States, Canada | ES_1120172_65654_07302014142727_0447471 |  |  | 2216660
GE Lighting | GE Lighting | LED4DCAC-C/CDN | 14758 | ,96900, LED4DCAC-C2PKCDN, | Decorative: Other | Decorative | E12 (Candelabra) | Decorative | LED | 5 | 40 | 110 | 36 |  |  |  | 300 | 4 | 75 | No | 15000 | 2700 | 83 | 19 | 0.8 | -20 | Dimmable | 20% |  | Damp Location Rated |  |  |  | 2014-07-01 | 2014-07-24 | Canada | ES_1120172_14758_07242014152811_5691633 |  |  | 2216302
GE Lighting | GE Lighting | LED4DCAC-C/SC | 15068 |  | Decorative: Other | Decorative | E12 (Candelabra) | Decorative | LED | 3 | 40 | 110 | 36 |  |  |  | 300 | 4 | 75 | No | 15000 | 2700 | 83 | 19 | 0.8 | -20 | Dimmable | 20% |  | Damp Location Rated |  |  |  | 2014-07-01 | 2014-07-24 | United States, Canada | ES_1120172_15068_07242014152840_5720459 |  |  | 2216304
GE Lighting | GE Lighting | LED4DCAC-F/TP | 68165 | LED4DCAC-F/TP2P,31017, | Decorative: Other | Decorative | E12 (Candelabra) | Decorative | LED | 5 | 25 | 110 | 36 |  |  |  | 270 | 4.5 | 60 | No | 15000 | 2700 | 83 | 19 | 0.8 | -20 | Dimmable | 20% |  | Damp Location Rated |  |  |  | 2014-02-27 | 2014-03-13 | United States | ES_1120172_68165_03132014191305_7985712 |  |  | 2206055
GE Lighting | GE Lighting | LED4DCAC-F/TPCDN | 85763 |  | Decorative: Other | Decorative | E12 (Candelabra) | Decorative | LED | 3 | 25 | 110 | 36 |  |  |  | 270 | 4.5 | 60 | No | 15000 | 2700 | 83 | 19 | 0.8 | -20 | Dimmable | 20% |  | Damp Location Rated |  |  |  | 2014-02-27 | 2014-03-13 | United States, Canada | ES_1120172_85763_03132014191335_8015655 |  |  | 2206056
GE Lighting | GE Lighting | LED4DCAC-W3 | 17756 | ,34730, LED4DCAC-F3/OT2P,; ,37863, LED4DCAC-W3/OT,; ,LED4DCAC-W3/TP2P, | Decorative Candle: Other | Decorative | E12 (Candelabra) | Decorative | LED | 5 | 40 | 110 | 36 |  |  |  | 300 | 4.1 | 73.2 | No | 15000 | 2700 | 81 | 4 | 0.8 | -20 | Dimmable | 20% |  | Damp Location Rated |  |  |  | 2015-11-15 | 2015-11-24 | United States | ES_1120172_17756_11242015185813_1493092 |  |  | 2253316
GE Lighting | GE Lighting | LED4DCAC-W35K | 37937 | ,36730, LED4DCAC-W35KOT2,; ,LED4DCAC-W35K/OT, | Decorative Candle: Other | Decorative | E12 (Candelabra) | Decorative | LED | 5 | 40 | 110 | 36 |  |  |  | 300 | 4 | 75 | No | 15000 | 5000 | 83 | 11 | 0.8 | -20 | Dimmable | 20% |  | Damp Location Rated |  |  |  | 2016-01-29 | 2016-02-02 | United States | ES_1120172_37937_02022016153425_7265187 |  |  | 2257627
GE Lighting | GE Lighting | LED4DCAM-C | 14972 | ,98019, LED4DCAM-C/2PCDN,; ,LED4DCAM-C/CDN, | Decorative: Other | Decorative | E26 (Medium) | Decorative | LED | 5 | 40 | 107 | 36 |  |  |  | 300 | 4 | 75 | No | 15000 | 2700 | 83 | 19 | 0.8 | -20 | Dimmable | 20% |  | Damp Location Rated |  |  |  | 2014-07-01 | 2014-07-24 | Canada | ES_1120172_14972_07242014155322_7202560 |  |  | 2216303
GE Lighting | GE Lighting | LED4DCAM-C | 89951 | ,92150,; ,LED4DCAM-C/TP,; ,LED4DCAM-COD,; LED4DCAM-C/2PK,84216, | Decorative: Other | Decorative | E26 (Medium) | Decorative | LED | 5 | 40 | 107 | 36 |  |  |  | 300 | 4 | 75 | No | 15000 | 2700 | 83 | 19 | 0.8 | -20 | Dimmable | 20% |  | Damp Location Rated |  |  |  | 2014-07-01 | 2014-07-24 | United States | ES_1120172_89951_07242014155251_7171742 |  |  | 2216311
GE Lighting | GE Lighting | LED4DCAM-C/2PK-S | 35689 |  | Decorative: Other | Decorative | E26 (Medium) | Decorative | LED | 3 | 40 | 107 | 36 |  |  |  | 300 | 4 | 75 | No | 15000 | 2700 | 83 | 19 | 0.8 | -20 | Dimmable | 20% |  | Damp Location Rated |  |  |  | 2014-07-15 | 2014-08-04 | United States, Canada | ES_1120172_35689_08042014150921_4961378 |  |  | 2217023
GE Lighting | GE Lighting | LED4DCAM-C3 | 17755 | ,32957, LED4DBM-C3-HT,; ,34732, LED4DCAM-C3/OT2P,; ,37174, LED4DBM-C3-OT,; ,37175, LED4DBM-C3-OT2,; ,37505, LED4DCAM-C3-ST3,; ,37888, LED4DCAM-C3/OT,; ,39743, LED4DCAM-C3-OD,; ,LED4DCAM-C3/TP2P, | Decorative Candle: Other | Decorative | E26 (Medium) | Decorative | LED | 5 | 40 | 107 | 36 |  |  |  | 300 | 4 | 75 | No | 15000 | 2700 | 82 | 10 | 0.8 | -20 | Dimmable | 20% |  | Damp Location Rated |  |  |  | 2015-11-15 | 2015-11-24 | United States | ES_1120172_17755_11242015185724_1444913 |  |  | 2253380
GE Lighting | GE Lighting | LED4DCAM-C3 | 21250 | ,LED4DCAM-C3/827, | Decorative Candle: Other | Decorative | E26 (Medium) | Decorative | LED | 3 | 40 | 107 | 36 |  |  |  | 300 | 4 | 75 | No | 15000 | 2700 | 82 | 10 | 0.8 | -20 | Dimmable | 20% |  | Damp Location Rated |  |  |  | 2015-11-15 | 2015-11-24 | United States, Canada | ES_1120172_21250_11242015185753_1473891 |  |  | 2253381
GE Lighting | GE Lighting | LED4DCAM-C35K | 37942 | ,32959, LED4DBM-C35K-HT,; ,36709, LED4DCAM-C35KOT2,; ,37171, LED4DBM-C35K-OT,; ,37173, LED4DBM-C35K-OT2,; ,LED4DCAM-C3/850,; ,LED4DCAM-C35K/OT, | Decorative Candle: Other | Decorative | E26 (Medium) | Decorative | LED | 5 | 40 | 107 | 36 |  |  |  | 300 | 4 | 75 | No | 15000 | 5000 | 84 | 18 | 0.8 | -20 | Dimmable | 20% |  | Damp Location Rated |  |  |  | 2016-01-29 | 2016-02-02 | United States | ES_1120172_37942_02022016153507_7307588 |  |  | 2257629
Maxlite | MaxLED | 7MR16LED30FL | 7MR16LED30FL |  | MR16 | Reflector (Flood/Spot) | GU5.3 | Directional | LED | 5 | 42 | 50.5 | 49.2 | 950 |  | 40 | 400 | 7 | 57.1 | No | 25000 | 3000 | 82 | 14 | 0.7 | -20 |  |  |  | Damp Location Rated |  |  |  | 2014-12-01 | 2014-12-22 | United States | ES_1018391_7MR16LED30FL_12222014184748_4068960 |  |  | 2229774
GE Lighting | GE Lighting | LED4DCAM-C35K | 69111 | ,LED4DCAM-C3/850, | Decorative Candle: Other | Decorative | E26 (Medium) | Decorative | LED | 3 | 40 | 107 | 36 |  |  |  | 300 | 4 | 75 | No | 15000 | 5000 | 84 | 18 | 0.8 | -20 | Dimmable | 20% |  | Damp Location Rated |  |  |  | 2016-01-29 | 2016-06-30 | United States, Canada | ES_1120172_69111_06302016103042_2642949 |  |  | 2271358
GE Lighting | GE Lighting | LED4DCAM-C/5K/TP | 23707 |  | Decorative: Other | Decorative | E26 (Medium) | Decorative | LED | 3 | 40 | 107 | 36 |  |  |  | 350 | 4 | 87.5 | No | 15000 | 5000 | 84 | 12 | 0.8 | -20 | Dimmable | 20% |  | Damp Location Rated |  |  |  | 2014-07-01 | 2014-07-24 | United States, Canada | ES_1120172_23707_07242014160404_7844580 |  |  | 2216307
GE Lighting | GE Lighting | LED4DCAM-C/827 | 65655 |  | Decorative: Other | Decorative | E26 (Medium) | Decorative | LED | 3 | 40 | 107 | 36 |  |  |  | 300 | 4 | 75 | No | 15000 | 2700 | 83 | 19 | 0.8 | -20 | Dimmable | 20% |  | Damp Location Rated |  |  |  | 2014-07-01 | 2014-07-30 | United States, Canada | ES_1120172_65655_07302014142754_0474597 |  |  | 2216661
Feit Electric | FEIT ELECTRIC | Directional PAR38 | PAR38/850/LEDG11 | Directional PAR38,PAR38/850/LEDG11/2, | PAR38 | Reflector (Flood/Spot) | E26 (Medium) | Directional | LED | 3 | 90 | 132 | 121 | 1981 |  | 38 |  | 14 | 66 | No | 25000 | 5000 | 85 | 28 | 0.9 | -20 | Dimmable | 5% |  | None |  |  |  | 2016-02-01 | 2016-02-24 | United States | ES_1018130_PAR38/850/LEDG11_03032016111813_3809195 |  |  | 2261323
Feit Electric | FEIT ELECTRIC | Directional PAR38 | PAR38/850/LEDG11/CAN |  | PAR38 | Reflector (Flood/Spot) | E26 (Medium) | Directional | LED | 3 | 90 | 132 | 121 | 1981 |  | 38 |  | 14 | 66 | No | 25000 | 5000 | 85 | 28 | 0.9 | -20 | Dimmable | 5% |  | None |  |  |  | 2016-02-01 | 2016-02-24 | Canada | ES_1018130_PAR38/850/LEDG11/CAN_03032016111858_4043774 |  |  | 2261325
Feit Electric | FEIT ELECTRIC | Directional R20 | BPCER20/927/2 |  | R20 | Reflector (Flood/Spot) | E26 (Medium) | Directional | LED | 5 | 45 | 99.8 | 62.5 |  |  | 110 | 450 | 8 | 56.2 | No | 25000 | 2700 | 92 | 57 | 0.9 | -25 | Dimmable | 10% |  | None |  |  |  | 2015-12-31 | 2015-12-31 | United States | ES_1018130_BPCER20/927/2_01052016134720_5642379 |  |  | 2255968
Feit Electric | FEIT ELECTRIC | Directional R20 | BPCER20/927/2 (L) | Directional R20,R20/927/LED (L), | R20 | Reflector (Flood/Spot) | E26 (Medium) | Directional | LED | 5 | 45 | 94.7 | 63.3 |  |  | 110 | 450 | 8 | 56.2 | No | 25000 | 2700 | 90 | 51 | 1 | -25 | Dimmable | 5% |  | None |  |  |  | 2015-12-05 | 2015-12-04 | United States | ES_1018130_BPCER20/927/2 (L)_12102015130409_3843519 |  |  | 2254593
Feit Electric | FEIT ELECTRIC | Directional R20 | BPCER20/927/4 (L) |  | R20 | Reflector (Flood/Spot) | E26 (Medium) | Directional | LED | 5 | 45 | 94.7 | 63.3 |  |  | 110 | 450 | 7.3 | 61.6 | No | 25000 | 2700 | 91 | 51 | 1 | -25 | Dimmable | 6% | No | None | No |  |  | 2016-08-10 | 2016-08-17 | United States | ES_1018130_BPCER20/927/4 (L)_08172016134701_3116758 |  |  | 2275488
Feit Electric | FEIT ELECTRIC | Directional R20 | R2045/927/LED |  | R20 | Reflector (Flood/Spot) | E26 (Medium) | Directional | LED | 5 | 45 | 99.2 | 62.3 |  |  | 110 | 450 | 8 | 56.2 | No | 25000 | 2700 | 91 | 57 | 0.9 | -25 | Dimmable | 5% |  | None |  |  |  | 2016-07-01 | 2016-06-30 | United States | ES_1018130_R2045/927/LED_07012016134740_8096176 |  |  | 2271377
Feit Electric | FEIT ELECTRIC | EXN 500 | BPEXN500/MED/LED/CAN |  | PAR16 | Reflector (Flood/Spot) | GU10 | Directional | LED | 3 | 50 | 54.4 | 49.9 | 1170 |  | 38 |  | 8 | 62.5 | No | 25000 | 3000 | 82 | 10 | 0.7 | -25 | Dimmable | 10% |  | None |  |  |  | 2015-08-01 | 2015-08-04 | Canada | ES_1018130_BPEXN500/MED/LED/CAN_12212015151745_1508128 |  |  | 2255228
Feit Electric | FEIT ELECTRIC | EXN 500 | MR16GU10500LED/3/CAN |  | PAR16 | Reflector (Flood/Spot) | GU10 | Directional | LED | 3 | 50 | 54.4 | 49.9 | 1170 |  | 38 |  | 8 | 62.5 | No | 25000 | 3000 | 82 | 10 | 0.7 | -25 | Dimmable | 10% |  | None |  |  |  | 2015-08-01 | 2015-09-04 | Canada | ES_1018130_MR16GU10500LED/3/CAN_09102015153254_7433944 |  |  | 2247643
Feit Electric | FEIT ELECTRIC | G161/2 LED | BPG161/2CLDM/LED/CAN |  | G16.5 | Globe | E12 (Candelabra) | Decorative | LED | 3 | 40 | 75.4 | 50.4 |  |  |  | 300 | 4.8 | 62.5 | No | 25000 | 3000 | 83 | 16 | 0.6 | -25 | Dimmable | 10% |  | None |  |  |  | 2015-08-07 | 2015-08-04 | Canada | ES_1018130_BPG161/2CLDM/LED/CAN_08142015163637_9325867 |  |  | 2246301
Feit Electric | FEIT ELECTRIC | G25 Globe | G25/DM/927/LED | ,,Retail Number: BPCEG25/927/LED/3 | G25 | Globe | E26 (Medium) | Decorative | LED | 5 | 40 | 109.3 | 80.2 |  |  |  | 495 | 8 | 61.9 | No | 25000 | 2700 | 94 | 59 | 1 | -25 | Dimmable | 5% |  | Damp Location Rated,Use With Timers,Enclosed Fixtures,Not for Use in Recessed Fixtures,Use With Photo And/Or Motion Sensors |  |  |  | 2014-09-10 | 2014-09-18 | United States, Canada | ES_1018130_G25/DM/927/LED_09182014124545_6984510 |  |  | 2226441
Feit Electric | FEIT ELECTRIC | G25 LED Lamp | G25/DM/827/LED |  | G25 | Globe | E26 (Medium) | Decorative | LED | 3 | 60 | 110.4 | 78.8 |  |  |  | 500 | 8 | 62.5 | No | 25000 | 2700 | 81 | 7 | 0.7 | -25 | Dimmable | 10% |  | Use With Timers,Damp Location Rated,Enclosed Fixtures,Not for Use in Recessed Fixtures,Use With Photo And/Or Motion Sensors |  |  |  | 2014-10-15 | 2014-10-10 | United States | ES_1018130_G25/DM/827/LED_10102014145412_0343642 |  |  | 2226449
Feit Electric | FEIT ELECTRIC | G25 LED Lamp | G25/DM/LEDG2 | ,,Retail Number: BPCEG25/LED/3; ,,Retail Number: G25/DM/LEDG2/4; ,,Retail Number: G25/DM/LEDG2/CAN | G25 | Globe | E26 (Medium) | Decorative | LED | 3 | 60 | 110.1 | 77.8 |  |  |  | 500 | 8 | 62.5 | No | 25000 | 3000 | 82 | 11 | 0.7 | -25 | Dimmable | 10% |  | Damp Location Rated,Use With Timers,Enclosed Fixtures,Not for Use in Recessed Fixtures,Use With Photo And/Or Motion Sensors |  |  |  | 2014-10-15 | 2014-10-10 | United States | ES_1018130_G25/DM/LEDG2_10102014145521_9846120 |  |  | 2226450
Feit Electric | FEIT ELECTRIC | GU10 | MR16GU10/927/LED/CAN |  | PAR16 | Reflector (Flood/Spot) | GU10 | Directional | LED | 3 | 35 | 57 | 50 |  |  | 35 |  | 5.5 | 63.6 | No | 25000 | 2700 | 92 | 54 | 1 | -25 | Dimmable | 10% |  | None |  |  |  | 2015-08-15 | 2015-08-04 | Canada | ES_1018130_MR16GU10/927/LED/CAN_08142015163355_9237429 |  |  | 2246266
Feit Electric | FEIT ELECTRIC | GU10 500 | BPEXN500MEDLED/3/CAN |  | MR16 | Reflector (Flood/Spot) | GU10 | Directional | LED | 3 | 50 | 54.4 | 49.9 | 1170 |  | 38 | 500 | 8 | 62.5 | No | 25000 | 3000 | 81 | 10 | 0.7 | -25 | Dimmable | 10% |  | None |  |  |  | 2014-12-15 | 2016-03-04 | Canada | ES_1018130_BPEXN500MEDLED/3/CAN_03112016093854_6367456 |  |  | 2262230
Feit Electric | FEIT ELECTRIC | GU10 500 | MR16GU10500LED/2/CAN |  | PAR16 | Reflector (Flood/Spot) | GU10 | Directional | LED | 3 | 50 | 54.4 | 49.9 | 1170 |  | 38 |  | 8 | 62.5 | No | 25000 | 3000 | 81 | 10 | 0.7 | -25 | Dimmable | 10% |  | None |  |  |  | 2014-12-15 | 2015-10-07 | Canada | ES_1018130_MR16GU10500LED/2/CAN_10162015105059_6126821 |  |  | 2250488
Feit Electric | FEIT ELECTRIC | LED 100 | CEOM100/5K/LED/10 (N) |  | A19 | General Purpose Replacement | E26 (Medium) | Omnidirectional | LED | 5 | 100 | 117.4 | 64.6 |  |  |  | 1600 | 15 | 106.7 | No | 15000 | 5000 | 83 | 14 | 1 | -25 |  |  | Yes | None | No |  |  | 2016-08-26 | 2016-08-19 | United States | ES_1018130_CEOM100/5K/LED/10 (N)_08292016113226_7862150 | 85 |  | 2276706
Feit Electric | FEIT ELECTRIC | LED 40 | BPOM40/830/LED (U) | LED 40,OM40/830/LED/4 (U), | A19 | General Purpose Replacement | E26 (Medium) | Omnidirectional | LED | 3 | 40 | 115.3 | 60 |  |  |  | 450 | 7.5 | 60 | No | 25000 | 3000 | 84 | 55 | 0.9 | -25 | Dimmable | 10% |  | None |  |  |  | 2016-01-15 | 2016-01-18 | United States | ES_1018130_BPOM40/830/LED (U)_01212016140049_1507519 | 32.5 |  | 2257125
Feit Electric | FEIT ELECTRIC | LED 40 | BPOM40/850/LED(U) | LED 40,OM40/850/LED/4 (U), | A19 | General Purpose Replacement | E26 (Medium) | Omnidirectional | LED | 3 | 40 | 115.5 | 60 |  |  |  | 450 | 7.5 | 60 | No | 25000 | 5000 | 85 | 55 | 0.9 | -25 | Dimmable | 10% |  | None |  |  |  | 2016-01-15 | 2016-01-18 | United States | ES_1018130_BPOM40/850/LED(U)_01212016140049_9119357 | 32.5 |  | 2257127
Feit Electric | FEIT ELECTRIC | LED 40 | OM40/827/LED |  | A19 | General Purpose Replacement | E26 (Medium) | Omnidirectional | LED | 3 | 40 | 116 | 60 |  |  |  | 450 | 7.5 | 60 | No | 25000 | 2700 | 81 | 55 | 0.9 | -25 | Dimmable | 10% |  | None |  |  |  | 2016-01-15 | 2016-01-18 | United States | ES_1018130_OM40/827/LED_01212016140049_4229101 | 32.5 |  | 2257124
Feit Electric | FEIT ELECTRIC | LED 40 | OM40/830/LED/CAN (U) | LED 40,OM40/830/LED/3/CAN (U), | A19 | General Purpose Replacement | E26 (Medium) | Omnidirectional | LED | 3 | 40 | 115.3 | 60 |  |  |  | 450 | 7.5 | 60 | No | 25000 | 3000 | 84 | 55 | 0.9 | -25 | Dimmable | 10% |  | None |  |  |  | 2016-01-15 | 2016-01-18 | Canada | ES_1018130_OM40/830/LED/CAN (U)_01212016140859_4425319 | 32.5 |  | 2257128
Feit Electric | FEIT ELECTRIC | LED 40 | OM40/841/LED |  | A19 | General Purpose Replacement | E26 (Medium) | Omnidirectional | LED | 3 | 40 | 115.8 | 60 |  |  |  | 450 | 7.5 | 60 | No | 25000 | 4000 | 82 | 55 | 0.9 | -25 | Dimmable | 10% |  | None |  |  |  | 2016-01-15 | 2016-01-18 | United States | ES_1018130_OM40/841/LED_01212016140049_3256485 | 32.5 |  | 2257126
Feit Electric | FEIT ELECTRIC | LED 40 | OM40/850/LED/CAN (U) |  | A19 | General Purpose Replacement | E26 (Medium) | Omnidirectional | LED | 3 | 40 | 115.5 | 60 |  |  |  | 450 | 7.5 | 60 | No | 25000 | 5000 | 85 | 55 | 0.9 | -25 | Dimmable | 10% |  | None |  |  |  | 2016-01-15 | 2016-01-18 | Canada | ES_1018130_OM40/850/LED/CAN (U)_01212016141032_3622817 | 32.5 |  | 2257129
Lowe's Home Improvement | Utilitech | Directional LED lamp | YGA08A48-BR40-14W-850-1 |  | BR40 | Reflector (Flood/Spot) | E26 (Medium) | Directional | LED | 3 | 85 | 161.8 | 120.1 |  |  |  | 1100 | 14 | 78.6 | No | 25000 | 5000 | 84 | 14 | 0.9 | -20 | Dimmable | 5% |  | Damp Location Rated |  |  |  | 2016-04-12 | 2016-04-12 | United States, Canada | ES_1114486_YGA08A48-BR40-14W-850-1_04132016083330_1023993 |  |  | 2263981
Lowe's Home Improvement | Utilitech | ENERGY SAVING LAMP | YK506 15W | ,,0022419 | CFL Reflector | Reflector (Flood/Spot) | E26 (Medium) | Directional | CFL | 2 | 65 | 138 | 94 |  | 2 |  | 800 | 15 | 53.3 | No | 10000 | 2700 | 82 | -13 | 0.5 | -15 |  |  |  | None |  |  |  | 2014-09-30 | 2014-09-30 | United States | ES_1114486_YK506 15W_10012014170459_5423783 |  |  | 2221010
Lowe's Home Improvement | Utilitech | ENERGY SAVING LAMP | YK506 15W 3500K | ,,0296878 | CFL Reflector | Reflector (Flood/Spot) | E26 (Medium) | Directional | CFL | 2 | 65 | 138 | 94 |  | 2 |  | 750 | 15 | 50 | No | 10000 | 3500 | 83 | 11 | 0.6 | -15 |  |  |  | None |  |  |  | 2014-09-30 | 2014-09-30 | United States | ES_1114486_YK506 15W 3500K_10012014170424_3251939 |  |  | 2221009
Lowe's Home Improvement | Utilitech | ENERGY SAVING LAMP | YK506 15W 5000K | ,,0346995 | CFL Reflector | Reflector (Flood/Spot) | E26 (Medium) | Directional | CFL | 2 | 65 | 138 | 94 |  | 2 |  | 750 | 15 | 50 | No | 10000 | 5000 | 85 | 41 | 0.6 | -15 |  |  |  | None |  |  |  | 2014-09-30 | 2014-09-30 | United States | ES_1114486_YK506 15W 5000K_10012014170349_4804044 |  |  | 2221008
Lowe's Home Improvement | Utilitech | ENERGY SAVING LAMP | YK511 13W 2700K | ,,0020845 | CFL Bare Spiral | General Purpose Replacement | E26 (Medium) | Omnidirectional | CFL | 2 | 60 | 115 | 45 |  | 2 |  | 825 | 13 | 63.5 | No | 10000 | 2700 | 83 | -8 | 0.6 | -15 |  |  |  | None |  |  |  | 2014-09-30 | 2014-09-29 | United States | ES_1114486_YK511 13W 2700K_10022014115922_4246009 |  |  | 2221117
Lowe's Home Improvement | Utilitech | ENERGY SAVING LAMP | YK511 13W 3500K | ,,0340252 | CFL Bare Spiral | General Purpose Replacement | E26 (Medium) | Omnidirectional | CFL | 2 | 60 | 115 | 45 |  | 2 |  | 825 | 13 | 63.5 | No | 10000 | 3500 | 83 | 17 | 0.6 | -15 |  |  |  | None |  |  |  | 2014-09-10 | 2014-09-29 | United States | ES_1114486_YK511 13W 3500K_10022014115835_9491499 |  |  | 2221116
Lowe's Home Improvement | Utilitech | ENERGY SAVING LAMP | YK511 13W 5000K | ,,0340280 | CFL Bare Spiral | General Purpose Replacement | E26 (Medium) | Omnidirectional | CFL | 2 | 60 | 115 | 45 |  | 2 |  | 825 | 13 | 63.5 | No | 10000 | 5000 | 83 | 35 | 0.6 | -15 |  |  |  | None |  |  |  | 2014-09-10 | 2014-09-29 | United States | ES_1114486_YK511 13W 5000K_10022014115752_1374495 |  |  | 2221115
Lowe's Home Improvement | Utilitech | ENERGY SAVING LAMP | YK515 19W | ,,0521590 | CFL Bare Spiral | General Purpose Replacement | E26 (Medium) | Omnidirectional | CFL | 2 | 75 | 115 | 59 |  | 2 |  | 1250 | 19 | 65.8 | No | 10000 | 2700 | 82 | -5 | 0.5 | -15 |  |  |  | None |  |  |  | 2014-09-10 | 2014-09-29 | United States | ES_1114486_YK515 19W_10022014115713_4767806 |  |  | 2221114
Lowe's Home Improvement | Utilitech | ENERGY SAVING LAMP | YK515 23W | ,,0023790 | CFL Bare Spiral | General Purpose Replacement | E26 (Medium) | Omnidirectional | CFL | 2 | 100 | 124 | 59 |  | 2 |  | 1600 | 23 | 69.6 | No | 10000 | 2700 | 82 | -5 | 0.6 | -15 |  |  |  | None |  |  |  | 2014-09-10 | 2014-09-29 | United States | ES_1114486_YK515 23W_10022014115621_2234765 |  |  | 2221113
Lowe's Home Improvement | FEIT ELECTRIC | 3way Omni | 623062 |  | A21 | General Purpose Replacement | E26 (Medium) | Omnidirectional | LED | 3 | 100 | 133.3 | 71.5 |  |  |  | 1600 | 19.5 | 82 | Yes | 25000 | 2700 | 82 | 10 | 1 | -25 |  |  |  | None |  |  |  | 2015-04-01 | 2015-04-03 | United States | ES_1114486_623062_04072015091949_1867081 | 80.5 |  | 2235934
Lowe's Home Improvement | Utilitech | ENERGY SAVING LAMP | YK515 23W 3500K | ,,0073511; ,YK515 23W 3500K,0340289 | CFL Bare Spiral | General Purpose Replacement | E26 (Medium) | Omnidirectional | CFL | 2 | 100 | 124 | 59 |  | 2 |  | 1600 | 23 | 69.6 | No | 10000 | 3500 | 83 | 17 | 0.6 | -15 |  |  |  | None |  |  |  | 2014-09-30 | 2014-09-29 | United States | ES_1114486_YK515 23W 3500K_10022014120332_8296303 |  |  | 2221123
Lowe's Home Improvement | Utilitech | ENERGY SAVING LAMP | YK515 23W 5000K | ,,0340286; ,YK515 23W 5000K,0345544 | CFL Bare Spiral | General Purpose Replacement | E26 (Medium) | Omnidirectional | CFL | 2 | 100 | 124 | 59 |  | 2 |  | 1600 | 23 | 69.6 | No | 10000 | 5000 | 83 | 32 | 0.6 | -15 |  |  |  | None |  |  |  | 2014-09-30 | 2014-09-29 | United States | ES_1114486_YK515 23W 5000K_10022014120141_2142513 |  |  | 2221122
Lowe's Home Improvement | Utilitech | ENERGY SAVING LAMP | YK518T 7W | ,,0351541 | CFL Candle | Decorative | E12 (Candelabra) | Decorative | CFL | 2 | 40 | 124.5 | 40 |  | 2 |  | 350 | 7 | 50 | No | 10000 | 2700 | 83 | -8 | 0.6 | -15 |  |  |  | None |  |  |  | 2014-09-30 | 2014-09-30 | United States | ES_1114486_YK518T 7W_10022014113613_6382878 |  |  | 2221070
Lowe's Home Improvement | Utilitech | ENERGY SAVING LAMP | YK536 11W 2700K | ,,0354618 | CFL Reflector | Reflector (Flood/Spot) | E26 (Medium) | Directional | CFL | 2 | 40 | 109.5 | 63 |  | 2 |  | 440 | 11 | 40 | No | 10000 | 2700 | 83 | -7 | 0.6 | -15 |  |  |  | None |  |  |  | 2014-09-30 | 2014-09-30 | United States | ES_1114486_YK536 11W 2700K_01052015092542_3572974 |  |  | 2230506
Lowe's Home Improvement | Utilitech | LED BULB | YGA03A35-15.5W-827-3Way |  | A21 | General Purpose Replacement | E26 (Medium) | Omnidirectional | LED | 3 | 100 | 130 | 65 |  |  |  | 1600 | 15.5 | 125.4 | No | 25000 | 2700 | 81 | 3 | 1 | -20 |  |  | No | Not for Use in Recessed Fixtures | No |  |  | 2016-04-27 | 2016-04-26 | United States, Canada | ES_1114486_YGA03A35-15.5W-827-3Way_05062016153107_3731053 | 84.5 |  | 2266391
Lowe's Home Improvement | Utilitech | UT13/10E/SW | 93386 | ,UT13T3SW6BXTP, | CFL Bare Spiral | General Purpose Replacement | E26 (Medium) | Omnidirectional | CFL | 5 | 60 | 115.5 | 45 |  | 1 |  | 915 | 13.4 | 68.3 | No | 10000 | 2700 | 83 | -5 | 0.6 | -15 |  |  |  | Damp Location Rated |  |  |  | 2014-12-03 | 2014-12-05 | United States | ES_1114486_93386_12052014121311_1591269 |  |  | 2226540
Lowe's Home Improvement | Utilitech | UT20/10E/SW | 87403 | ,UT20T3/SW/6BXTP, | CFL Bare Spiral | General Purpose Replacement | E26 (Medium) | Omnidirectional | CFL | 2 | 75 | 113.1 | 58.9 |  | 1 |  | 1365 | 20.2 | 67.6 | No | 10000 | 2700 | 82 | -22 | 0.6 | -15 |  |  |  | Damp Location Rated,Not for Use in Enclosed Fixtures |  |  |  | 2014-11-24 | 2014-12-02 | United States | ES_1114486_87403_12022014172425_1065116 |  |  | 2226351
Lowe's Home Improvement | UTILITECH Pro | BR30 | YGA08A48-BR30-10W-827 |  | BR30 | Reflector (Flood/Spot) | E26 (Medium) | Directional | LED | 3 | 65 | 127 | 95 |  |  | 120 | 650 | 10 | 65 | No | 25000 | 2700 | 82 | 6 | 0.9 | -20 | Dimmable | 10% |  | None |  |  |  | 2015-06-04 | 2015-06-17 | United States, Canada | ES_1114486_YGA08A48-BR30-10W-827_06222015154959_4859116 |  |  | 2241933
Lowe's Home Improvement | UTILITECH Pro | BR30 | YGA08A48-BR30-10W-827-1 |  | BR30 | Reflector (Flood/Spot) | E26 (Medium) | Directional | LED | 3 | 65 | 127 | 95 |  |  |  | 650 | 10 | 65 | No | 25000 | 2700 | 81 | 8 | 0.9 | -20 | Dimmable | 10% |  | None |  |  |  | 2015-09-15 | 2015-09-29 | United States, Canada | ES_1114486_YGA08A48-BR30-10W-827-1_10022015125948_3193275 |  |  | 2249333
Lowe's Home Improvement | UTILITECH Pro | BR30 | YGA08A48-BR30-10W-850-1 |  | BR30 | Reflector (Flood/Spot) | E26 (Medium) | Directional | LED | 3 | 65 | 127 | 95 |  |  |  | 650 | 10 | 65 | No | 25000 | 5000 | 85 | 15 | 0.9 | -20 | Dimmable | 10% |  | None |  |  |  | 2015-09-15 | 2016-04-17 | United States, Canada | ES_1114486_YGA08A48-BR30-10W-850-1_05172016142608_4604044 |  |  | 2266865
Lowe's Home Improvement | UTILITECH Pro | BR30 LED | 599130 | ,,LBR30HO/LEDG2 | BR30 | Reflector (Flood/Spot) | E26 (Medium) | Directional | LED | 3 | 85 | 131 | 95 |  |  | 110 | 1150 | 15 | 76 | No | 25000 | 2700 | 80 | 1 | 1 | -25 | Dimmable | 0% |  | None |  |  |  | 2015-09-25 | 2015-09-28 | United States | ES_1114486_0599130_10052015104452_2801736 |  |  | 2249395
Lowe's Home Improvement | UTILITECH Pro | LED BR LAMP | YGA08A35-12W-827 |  | BR30 | Reflector (Flood/Spot) | E26 (Medium) | Directional | LED | 5 | 65 | 126 | 95 |  |  | 110 | 650 | 12 | 54.2 | No | 25000 | 2700 | 82 | 9 | 0.9 | -20 | Dimmable | 10% |  | Damp Location Rated |  |  |  | 2014-03-01 | 2014-05-29 | United States | ES_1114486_YGA08A35-12W-827_06052014164328_5289880 |  |  | 2212482
Lowe's Home Improvement | UTILITECH Pro | LED BR LAMP | YGA08A35-17.5W-827 |  | BR40 | Reflector (Flood/Spot) | E26 (Medium) | Directional | LED | 5 | 85 | 160 | 121 |  |  | 110 |  | 17.5 | 62.9 | No | 25000 | 2700 | 82 | 12 | 0.9 | -20 | Dimmable | 10% |  | None |  |  |  | 2014-03-01 | 2014-09-29 | United States, Canada | ES_1114486_YGA08A35-17.5W-827_10012014161615_8483469 |  |  | 2221035
Matrix Lighting Ltd. | VIRIBRIGHT | Decorative LED Lamp | C32EG2-6 | ,,Retail Number: 753637 | Decorative Candle: Other | Decorative | E26 (Medium) | Decorative | LED | 3 | 40 | 108.5 | 39 |  |  |  | 300 | 3.2 | 93.8 | No | 15000 | 2700 | 91 | 36 | 0.9 | -20 | Dimmable | 10% |  | Damp Location Rated,Not for Use in Recessed Fixtures,Not for Use in Enclosed Fixtures |  |  |  | 2016-04-18 | 2016-06-14 | United States | ES_1120660_C32EG2-6_06142016133201_2143890 |  |  | 2270925
Matrix Lighting Ltd. | VIRIBRIGHT | Decorative LED Lamp | C32EG4-6 | ,,Retail Number: 753638 | Decorative Candle: Other | Decorative | E26 (Medium) | Decorative | LED | 3 | 40 | 108.4 | 39 |  |  |  | 300 | 3.2 | 93.8 | No | 15000 | 4000 | 94 | 55 | 0.9 | -20 | Dimmable | 10% |  | Damp Location Rated,Not for Use in Recessed Fixtures,Not for Use in Enclosed Fixtures |  |  |  | 2016-04-18 | 2016-06-14 | United States | ES_1120660_C32EG4-6_06142016133233_4325891 |  |  | 2270926
Matrix Lighting Ltd. | VIRIBRIGHT | Decorative LED Lamp | C32EG6-6 | ,,Retail Number: 753639 | Decorative Candle: Other | Decorative | E26 (Medium) | Decorative | LED | 3 | 40 | 108.2 | 38.9 |  |  |  | 300 | 3.2 | 93.8 | No | 15000 | 6500 | 94 | 67 | 0.9 | -20 | Dimmable | 10% |  | Damp Location Rated,Not for Use in Recessed Fixtures,Not for Use in Enclosed Fixtures |  |  |  | 2016-04-18 | 2016-06-14 | United States | ES_1120660_C32EG6-6_06142016133244_3425709 |  |  | 2270927
MSI SSL | MSI LIGHTING INC. | LED Lamp | zPAR38271518H3N |  | PAR38 | Reflector (Flood/Spot) | E26 (Medium) | Directional | LED | 5 | 100 | 130.9 | 123.2 | 11743 |  |  |  | 18 | 67 | No | 25000 | 2700 | 95 | 75 |  | -20 |  |  |  | Not for Use in Enclosed Fixtures |  |  |  | 2016-01-01 | 2016-03-17 | United States, Canada | ES_1109590_zPAR38271518H3N_03232016104006_7800911 |  |  | 2262908
Matrix Lighting Ltd. | VIRIBRIGHT | Decorative LED Lamp | C32SG2-6 | ,,Retail Number: 753337 | Decorative Candle: Other | Decorative | E12 (Candelabra) | Decorative | LED | 3 | 40 | 100.9 | 38.9 |  |  |  | 300 | 3.2 | 93.8 | No | 15000 | 2700 | 91 | 36 | 0.9 | -20 | Dimmable | 10% |  | Damp Location Rated,Not for Use in Recessed Fixtures,Not for Use in Enclosed Fixtures |  |  |  | 2016-04-18 | 2016-06-14 | United States | ES_1120660_C32SG2-6_06142016133252_3294096 |  |  | 2270928
Matrix Lighting Ltd. | VIRIBRIGHT | Decorative LED Lamp | C32SG4-6 | ,,Retail Number: 753338 | Decorative Candle: Other | Decorative | E12 (Candelabra) | Decorative | LED | 3 | 40 | 100.5 | 38.9 |  |  |  | 300 | 3.2 | 93.8 | No | 15000 | 4000 | 94 | 55 | 0.9 | -20 | Dimmable | 10% |  | Damp Location Rated,Not for Use in Recessed Fixtures,Not for Use in Enclosed Fixtures |  |  |  | 2016-04-18 | 2016-06-14 | United States | ES_1120660_C32SG4-6_06142016133307_3124906 |  |  | 2270930
Matrix Lighting Ltd. | VIRIBRIGHT | Decorative LED Lamp | C32SG6-6 | ,,Retail Number: 753339 | Decorative Candle: Other | Decorative | E12 (Candelabra) | Decorative | LED | 3 | 40 | 100.9 | 39.1 |  |  |  | 300 | 3.2 | 93.8 | No | 15000 | 6500 | 94 | 65 | 0.9 | -20 | Dimmable | 10% |  | Damp Location Rated,Not for Use in Recessed Fixtures,Not for Use in Enclosed Fixtures |  |  |  | 2016-04-18 | 2016-06-14 | United States | ES_1120660_C32SG6-6_06142016133315_5470187 |  |  | 2270931
Matrix Lighting Ltd. | VIRIBRIGHT | Omnidirectional LED Lamp | A07EG2-6 | ,,Retail Number: 751677 | A19 | General Purpose Replacement | E26 (Medium) | Omnidirectional | LED | 3 | 40 | 109.1 | 58.9 |  |  |  | 630 | 7 | 90 | No | 15000 | 2700 | 91 | 39 | 0.9 | -20 | Dimmable | 10% | No | Not for Use in Recessed Fixtures | No |  |  | 2016-07-01 | 2016-06-17 | United States | ES_1120660_A07EG2-6_06172016140402_1299042 | 33 |  | 2271670
Matrix Lighting Ltd. | VIRIBRIGHT | Omnidirectional LED Lamp | A07EG4-6 | ,,Retail Number: 751678 | A19 | General Purpose Replacement | E26 (Medium) | Omnidirectional | LED | 3 | 40 | 109.1 | 58.9 |  |  |  | 650 | 7 | 92.9 | No | 15000 | 4000 | 94 | 61 | 0.9 | -20 | Dimmable | 10% | No | Not for Use in Recessed Fixtures | No |  |  | 2016-07-01 | 2016-06-17 | United States | ES_1120660_A07EG4-6_06172016140433_3219400 | 33 |  | 2271671
Matrix Lighting Ltd. | VIRIBRIGHT | Omnidirectional LED Lamp | A07EG6-6 | ,,Retail Number: 751679 | A19 | General Purpose Replacement | E26 (Medium) | Omnidirectional | LED | 3 | 40 | 109.1 | 58.9 |  |  |  | 650 | 7 | 92.9 | No | 15000 | 6500 | 94 | 67 | 0.9 | -20 | Dimmable | 10% | No | Not for Use in Recessed Fixtures | No |  |  | 2016-07-01 | 2016-06-17 | United States | ES_1120660_A07EG6-6_06172016140444_3429850 | 33 |  | 2271672
Matrix Lighting Ltd. | VIRIBRIGHT | Omnidirectional LED Lamp | A07GG2-6 | ,,Retail Number: 751477 | A19 | General Purpose Replacement | GU24 | Omnidirectional | LED | 3 | 40 | 109.1 | 58.9 |  |  |  | 630 | 7 | 90 | No | 15000 | 2700 | 91 | 39 | 0.9 | -20 | Dimmable | 10% | No | Not for Use in Recessed Fixtures | No |  |  | 2016-07-01 | 2016-06-17 | United States | ES_1120660_A07GG2-6_06172016140459_4659201 | 33 |  | 2271673
Matrix Lighting Ltd. | VIRIBRIGHT | Omnidirectional LED Lamp | A07GG4-6 | ,,Retail Number: 751478 | A19 | General Purpose Replacement | GU24 | Omnidirectional | LED | 3 | 40 | 109.1 | 58.9 |  |  |  | 650 | 7 | 92.9 | No | 15000 | 4000 | 94 | 62 | 0.9 | -20 | Dimmable | 10% | No | Not for Use in Recessed Fixtures | No |  |  | 2016-07-01 | 2016-06-17 | United States | ES_1120660_A07GG4-6_06172016140505_2194002 | 33 |  | 2271674
Matrix Lighting Ltd. | VIRIBRIGHT | Omnidirectional LED Lamp | A07GG6-6 | ,,Retail Number: 751479 | A19 | General Purpose Replacement | GU24 | Omnidirectional | LED | 3 | 40 | 109.2 | 58.9 |  |  |  | 650 | 7 | 92.9 | No | 15000 | 6500 | 94 | 66 | 0.9 | -20 | Dimmable | 10% | No | Not for Use in Recessed Fixtures | No |  |  | 2016-07-01 | 2016-06-17 | United States | ES_1120660_A07GG6-6_06172016140514_2194002 | 33 |  | 2271675
Matrix Lighting Ltd. | VIRIBRIGHT | Omnidirectional LED Lamp | A09EG2-6 | ,,Retail Number: 751697 | A19 | General Purpose Replacement | E26 (Medium) | Omnidirectional | LED | 3 | 60 | 108.2 | 59.1 |  |  |  | 810 | 9 | 90 | No | 25000 | 2700 | 91 | 36 | 1 | -20 | Dimmable | 10% |  | Not for Use in Recessed Fixtures,Not for Use in Enclosed Fixtures |  |  |  | 2016-04-18 | 2016-06-16 | United States | ES_1120660_A09EG2-6_06162016135401_2349908 | 51 |  | 2270932
Matrix Lighting Ltd. | VIRIBRIGHT | Omnidirectional LED Lamp | A09EG4-6 | ,,Retail Number: 751698 | A19 | General Purpose Replacement | E26 (Medium) | Omnidirectional | LED | 3 | 60 | 108.2 | 59.1 |  |  |  | 830 | 9 | 92.2 | No | 25000 | 4000 | 93 | 58 | 1 | -20 | Dimmable | 10% |  | Not for Use in Recessed Fixtures,Not for Use in Enclosed Fixtures |  |  |  | 2016-04-18 | 2016-06-16 | United States | ES_1120660_A09EG4-6_06162016135435_3214709 | 51 |  | 2270933
Matrix Lighting Ltd. | VIRIBRIGHT | Omnidirectional LED Lamp | A09EG6-6 | ,,Retail Number: 751699 | A19 | General Purpose Replacement | E26 (Medium) | Omnidirectional | LED | 3 | 60 | 108.4 | 59.2 |  |  |  | 830 | 9 | 92.2 | No | 25000 | 6500 | 94 | 67 | 1 | -20 | Dimmable | 10% |  | Not for Use in Recessed Fixtures,Not for Use in Enclosed Fixtures |  |  |  | 2016-04-18 | 2016-06-16 | United States | ES_1120660_A09EG6-6_06162016135449_6290153 | 51 |  | 2270935
Matrix Lighting Ltd. | VIRIBRIGHT | Omnidirectional LED Lamp | A09GG2-6 | ,,Retail Number: 751497 | A19 | General Purpose Replacement | GU24 | Omnidirectional | LED | 3 | 60 | 109.3 | 59.5 |  |  |  | 810 | 9 | 90 | No | 25000 | 2700 | 91 | 36 | 1 | -20 | Dimmable | 10% |  | Not for Use in Recessed Fixtures,Not for Use in Enclosed Fixtures |  |  |  | 2016-04-18 | 2016-06-16 | United States | ES_1120660_A09GG2-6_06162016135457_5469800 | 51 |  | 2270936
Matrix Lighting Ltd. | VIRIBRIGHT | Omnidirectional LED Lamp | A09GG4-6 | ,,Retail Number: 751498 | A19 | General Purpose Replacement | GU24 | Omnidirectional | LED | 3 | 60 | 108.5 | 59 |  |  |  | 830 | 9 | 92.2 | No | 25000 | 4000 | 93 | 57 | 1 | -20 | Dimmable | 10% |  | Not for Use in Recessed Fixtures,Not for Use in Enclosed Fixtures |  |  |  | 2016-04-18 | 2016-06-16 | United States | ES_1120660_A09GG4-6_06162016135505_1278496 | 51 |  | 2270937
Matrix Lighting Ltd. | VIRIBRIGHT | Omnidirectional LED Lamp | A09GG6-6 | ,,Retail Number: 751499 | A19 | General Purpose Replacement | GU24 | Omnidirectional | LED | 3 | 60 | 108.6 | 59.2 |  |  |  | 830 | 9 | 92.2 | No | 25000 | 6500 | 93 | 67 | 1 | -20 | Dimmable | 10% |  | Not for Use in Recessed Fixtures,Not for Use in Enclosed Fixtures |  |  |  | 2016-04-18 | 2016-06-16 | United States | ES_1120660_A09GG6-6_06162016135512_4198952 | 51 |  | 2270939
Maxlite | MaxLED | 10A19DLED27 | 10A19DLED27 | ,HC10A19DLED27-RB, | A19 | General Purpose Replacement | E26 (Medium) | Omnidirectional | LED | 5 | 60 | 112.3 | 63.3 |  |  |  | 800 | 10 | 80 | No | 25000 | 2700 | 83 | 16 | 0.9 | -20 | Dimmable | 10% |  | Damp Location Rated |  |  |  | 2014-07-01 | 2014-07-18 | United States | ES_1018391_10A19DLED27_07182014130903_8943902 | 50 |  | 2215716
Maxxima | MAXXIMA | LED | MLB-211500W-02 |  | A21 | General Purpose Replacement | E26 (Medium) | Omnidirectional | LED | 3 | 100 | 134.9 | 71.7 |  |  |  | 1600 | 15 | 106.7 | No | 25000 | 2700 | 84 | 15 | 0.9 | -40 | Dimmable | 10% | No | Damp Location Rated | No |  |  | 2016-07-18 | 2016-08-15 | United States, Canada | ES_1061198_MLB-211500W-02_08192016121001_1024058 | 85 |  | 2276115
Maxxima | MAXXIMA | LED | MLB-BR2070W |  | R20 | Reflector (Flood/Spot) | E26 (Medium) | Directional | LED | 3 | 50 | 96.2 | 63.4 |  |  | 109 | 600 | 7.1 | 84.5 | No | 25000 | 3000 | 82 | 6 | 0.9 | -20 | Dimmable | 10% |  | Damp Location Rated,Not for Use in Enclosed Fixtures |  |  |  | 2015-05-20 | 2016-01-04 | United States, Canada | ES_1061198_MLB-BR2070W_01042016022000_1023947 |  |  | 2255795
Maxxima | MAXXIMA | LED | MLB-BR30120NW |  | BR30 | Reflector (Flood/Spot) | E26 (Medium) | Directional | LED | 3 | 75 | 128.9 | 95.7 |  |  | 110 | 950 | 11 | 86.4 | No | 25000 | 4000 | 84 | 16 | 1 | -20 | Dimmable | 10% |  | Damp Location Rated,Not for Use in Enclosed Fixtures |  |  |  | 2015-05-15 | 2016-01-04 | United States, Canada | ES_1061198_MLB-BR30120NW_01042016022730_1023948 |  |  | 2255796
Maxxima | MAXXIMA | LED | MLB-BR30120W |  | BR30 | Reflector (Flood/Spot) | E26 (Medium) | Directional | LED | 3 | 75 | 128.9 | 94.7 |  |  | 110 | 950 | 11 | 86.4 | No | 25000 | 3000 | 82 | 9 | 1 | -20 | Dimmable | 10% |  | Damp Location Rated,Not for Use in Enclosed Fixtures |  |  |  | 2015-04-28 | 2015-07-22 | United States, Canada | ES_1061198_MLB-BR30120W_04282015064840_1023802 |  |  | 2238142
Maxxima | MAXXIMA | LED | MLB-BR40140NW |  | BR40 | Reflector (Flood/Spot) | E26 (Medium) | Directional | LED | 3 | 75 | 158.1 | 119.7 |  |  | 110 | 1100 | 12 | 91.7 | No | 25000 | 4000 | 84 | 15 | 0.9 | -20 | Dimmable | 10% |  | Damp Location Rated,Not for Use in Enclosed Fixtures |  |  |  | 2015-05-20 | 2016-01-04 | United States, Canada | ES_1061198_MLB-BR40140NW_01042016023950_1023948 |  |  | 2255797
Maxxima | MAXXIMA | LED | MLB-BR40140W |  | BR40 | Reflector (Flood/Spot) | E26 (Medium) | Directional | LED | 3 | 75 | 158.1 | 120.2 |  |  | 110 | 1100 | 12 | 91.7 | No | 25000 | 3000 | 82 | 10 | 1 | -20 | Dimmable | 10% |  | Damp Location Rated,Not for Use in Enclosed Fixtures |  |  |  | 2015-04-28 | 2015-07-22 | United States, Canada | ES_1061198_MLB-BR40140W_04282015070550_1023802 |  |  | 2238143
Maxxima | MAXXIMA | LED | MLB-BR40200NW |  | BR40 | Reflector (Flood/Spot) | E26 (Medium) | Directional | LED | 3 | 100 | 158.7 | 120 |  |  | 110 | 1500 | 17 | 88.2 | No | 25000 | 4000 | 84 | 15 | 0.9 | -20 | Dimmable | 10% |  | Damp Location Rated,Not for Use in Enclosed Fixtures |  |  |  | 2015-05-20 | 2016-01-04 | United States, Canada | ES_1061198_MLB-BR40200NW_01042016024330_1023948 |  |  | 2255798
Maxxima | MAXXIMA | LED | MLB-BR40200W |  | BR40 | Reflector (Flood/Spot) | E26 (Medium) | Directional | LED | 3 | 100 | 158.7 | 120 |  |  | 110 | 1500 | 17 | 88.2 | No | 25000 | 3000 | 82 | 9 | 0.9 | -20 | Dimmable | 10% |  | Damp Location Rated,Not for Use in Enclosed Fixtures |  |  |  | 2015-04-28 | 2015-07-22 | United States, Canada | ES_1061198_MLB-BR40200W_04282015071440_1023803 |  |  | 2238144
Maxxima | MAXXIMA | M16008LG-W3A | MLB-16800WF |  | MR16 | Reflector (Flood/Spot) | GU5.3 | Directional | LED | 3 | 50 | 49.9 | 50.1 | 1320 |  | 40 | 625 | 8 | 78.1 | No | 25000 | 2700 | 82 | 17 | 1 | -20 | Dimmable | 19% |  | Damp Location Rated,Not for Use in Enclosed Fixtures |  |  |  | 2015-02-23 | 2015-04-02 | United States, Canada | ES_1061198_MLB-16800WF_04022015111951_1023783 |  |  | 2235702
Maxxima | MAXXIMA | M16008LG-W3B | MLB-16800SF |  | MR16 | Reflector (Flood/Spot) | GU5.3 | Directional | LED | 3 | 50 | 49.9 | 50.1 | 1317 |  | 40 | 650 | 8 | 81.3 | No | 25000 | 3500 | 85 | 28 | 1 | -20 | Dimmable | 20% |  | Damp Location Rated |  |  |  | 2015-04-02 | 2015-04-02 | United States, Canada | ES_1061198_MLB-16800SF_04022015023000_1023783 |  |  | 2235703
Megalight Inc. | MegaLight | A1901427 | A1901427 |  | CFL A-type | General Purpose Replacement | E26 (Medium) | Omnidirectional | CFL | 2 | 60 | 113.4 | 59.9 |  | 1.5 |  | 800 | 14.2 | 56.3 | No | 10000 | 2700 | 82 | -6 | 0.6 | 15 |  |  |  | Not for Use in Enclosed Fixtures |  |  |  | 2014-08-05 | 2014-12-18 | United States, Canada | ES_1041489_A1901427_12182014042620_1023733 |  |  | 2229636
Megalight Inc. | MegaLight | CFL | A1901427 |  | CFL A-type | General Purpose Replacement | E26 (Medium) | Decorative | CFL | 9 | 60 | 122 | 60 |  | 1.5 |  | 800 | 15.2 | 57.1 | No | 10000 | 2700 | 82 | -10 | 0.6 | -29 |  |  |  | None |  |  |  | 2014-10-30 | 2014-10-21 | United States | ES_1041489_A1901427_10222014133748_6644427 |  |  | 2223145
Megalight Inc. | MegaLight | CFL | ST201327 |  | CFL Bare Spiral | General Purpose Replacement | E26 (Medium) | Omnidirectional | CFL | 2 | 60 | 102 | 50 |  | 1.5 |  | 860 | 13.2 | 66.2 | No | 12000 | 2700 | 83 | -5 | 0.6 | -20 |  |  |  | Not for Use in Enclosed Fixtures |  |  |  | 2014-10-30 | 2014-11-05 | United States | ES_1041489_ST201327_11072014100726_6190398 |  |  | 2224366
Megalight Inc. | MegaLight | CFL | ST201327-C2 AEP |  | CFL Bare Spiral | General Purpose Replacement | E26 (Medium) | Omnidirectional | CFL | 2 | 60 | 102 | 50 |  | 1.5 |  | 900 | 13 | 69.2 | No | 12000 | 2700 | 83 | -5 | 0.6 | -4 |  |  |  | None |  |  |  | 2014-08-30 | 2014-08-26 | United States | ES_1041489_ST201327-C2 AEP_08292014154947_1048048 |  |  | 2218524
Megalight Inc. | MegaLight | CFL | ST201827 |  | CFL Bare Spiral | General Purpose Replacement | E26 (Medium) | Omnidirectional | CFL | 2 | 75 | 113 | 56 |  | 1.5 |  | 1250 | 18.5 | 69.4 | No | 12000 | 2700 | 83 | -10 | 0.6 | -29 |  |  |  | Not for Use in Recessed Fixtures,Not for Use in Enclosed Fixtures |  |  |  | 2014-10-30 | 2014-11-05 | United States | ES_1041489_ST201827_11072014101028_3773783 |  |  | 2224372
Megalight Inc. | MegaLight | Directional LED Lamp PAR20 | LPAR2000830 |  | PAR20 | Reflector (Flood/Spot) | E26 (Medium) | Directional | LED | 3 | 50 | 85.6 | 63.1 | 1005 |  | 40 | 500 | 8 | 62.5 | No | 25000 | 3000 | 83 | 8 | 0.9 | -20 | Dimmable | 10% |  | Damp Location Rated,Recessed Fixtures,Not for Use in Enclosed Fixtures |  |  |  | 2015-03-27 | 2015-03-27 | United States, Canada | ES_1041489_LPAR2000830_03272015172802_2098741 |  |  | 2236045
Megalight Inc. | MegaLight | Directional LED Lamp PAR30 | LPAR3001330 |  | PAR30L | Reflector (Flood/Spot) | E26 (Medium) | Directional | LED | 3 | 75 | 115.4 | 95.8 | 1680 |  | 40 | 800 | 13 | 61.5 | No | 25000 | 3000 | 83 | 6 | 0.9 | -20 | Dimmable | 10% |  | Damp Location Rated,Recessed Fixtures,Not for Use in Enclosed Fixtures |  |  |  | 2015-03-27 | 2015-03-27 | United States, Canada | ES_1041489_LPAR3001330_03272015172745_4335662 |  |  | 2236044
Megalight Inc. | MegaLight | Directional LED Lamp PAR38 | LPAR3801830 |  | PAR38 | Reflector (Flood/Spot) | E26 (Medium) | Directional | LED | 3 | 100 | 133.2 | 124.6 | 2197 |  | 40 | 1100 | 18 | 61.1 | No | 25000 | 3000 | 83 | 6 | 1 | -20 | Dimmable | 10% |  | Damp Location Rated,Recessed Fixtures,Not for Use in Enclosed Fixtures |  |  |  | 2015-03-27 | 2015-03-27 | United States, Canada | ES_1041489_LPAR3801830_03272015172722_3208591 |  |  | 2236043
Megalight Inc. | MegaLight | LA191430OHC | LA191430OHC |  | A19 | General Purpose Replacement | E26 (Medium) | Omnidirectional | LED | 3 | 60 | 110.9 | 64.7 |  |  |  | 850 | 14 | 60.7 | No | 25000 | 3000 | 92 | 67 | 1 | -20 | Dimmable | 3% |  | None |  |  |  | 2014-04-28 | 2014-04-28 | United States | ES_1041489_LA191430OHC_05022014015440_1023602 | 46 |  | 2210313
Megalight Inc. | MegaLight | LED | LBR2000830 |  | R20 | Reflector (Flood/Spot) | E26 (Medium) | Directional | LED | 5 | 50 | 95 | 64 |  |  |  | 500 | 7.5 | 66.7 | No | 25000 | 2700 | 82 | 5 | 0.9 | -40 | Dimmable | 10% |  | None |  |  |  | 2014-10-30 | 2014-11-12 | United States | ES_1041489_LBR2000830_11132014140726_5543937 |  |  | 2225040
Megalight Inc. | MegaLight | LED | LCDL00530E12 |  | Decorative: Other | Decorative | E12 (Candelabra) | Decorative | LED | 5 | 40 | 104 | 35 |  |  |  | 315 | 4.7 | 67 | No | 40000 | 3000 | 82 | 18 | 0.6 | -40 | Dimmable | 10% |  | None |  |  |  | 2014-10-20 | 2014-10-31 | United States | ES_1041489_LCDL00530E12_10312014155224_1122856 |  |  | 2224088
Megalight Inc. | MegaLight | LED | LMR1600630 |  | MR16 | Reflector (Flood/Spot) | GU5.3 | Directional | LED | 5 | 35 | 50 | 49 | 939 |  | 38 |  | 6.5 | 58.5 | No | 40000 | 3000 | 83 | 23 | 0.7 | -40 |  |  |  | None |  |  |  | 2014-10-20 | 2014-10-31 | United States | ES_1041489_LMR1600630_10312014154913_1688082 |  |  | 2224028
MLS CO., LTD | MLS | Decorative LED Lamp | MC2S03-03 |  | Decorative: Other | Decorative | E12 (Candelabra) | Decorative | LED | 3 | 25 | 130.8 | 35.2 |  |  |  | 180 | 3 | 60 | No | 25000 | 2700 | 81 | 5 | 0.9 | -20 | Dimmable | 15% |  | Not for Use in Recessed Fixtures,Not for Use in Enclosed Fixtures,Shatter Resistant |  |  |  | 2015-01-09 | 2015-01-08 | United States, Canada | ES_1127332_MC2S03-03_01082015105234_4512746 |  |  | 2230971
Morstar Inc | morstar | LED lamps | V-BR30-1427KWH |  | BR30 | Reflector (Flood/Spot) | E26 (Medium) | Directional | LED | 5 | 85 | 133 | 95 |  |  |  | 1070 | 14 | 76.4 | No | 25000 | 2700 | 82 | 15 | 1 | -20 | Dimmable | 20% |  | None |  |  |  | 2015-06-22 | 2015-07-08 | United States, Canada | ES_1125111_V-BR30-1427KWH_07102015164549_8663042 |  |  | 2243166
Morstar Inc | morstar | LED lamps | V-PAR30-1327KFLWH |  | PAR30L | Reflector (Flood/Spot) | E26 (Medium) | Directional | LED | 5 | 75 | 115.6 | 94.6 | 1661 |  | 40 |  | 13 | 62.7 | No | 25000 | 2700 | 82 | 5 | 0.9 | -20 | Dimmable | 20% |  | None |  |  |  | 2015-06-22 | 2015-07-08 | United States, Canada | ES_1125111_V-PAR30-1327KFLWH_07102015164741_3128597 |  |  | 2243165
Morstar Inc | morstar | LED lamps | V-PAR38-1727KFLWH |  | PAR38 | Reflector (Flood/Spot) | E26 (Medium) | Directional | LED | 5 | 120 | 130.2 | 117.6 | 2794 |  | 40 |  | 17 | 76.5 | No | 25000 | 2700 | 81 | 4 | 1 | -20 | Dimmable | 20% |  | None |  |  |  | 2015-06-22 | 2015-07-08 | United States, Canada | ES_1125111_V-PAR38-1727KFLWH_07102015164755_4578119 |  |  | 2243164
MSI SSL | MSI Lighting Inc | ZPAR30 Long | ZPAR30L271512T3N |  | PAR30L | Reflector (Flood/Spot) | E26 (Medium) | Directional | LED | 5 | 75 | 97 | 95.4 | 11320 |  | 15 | 1037 | 12.1 | 85 | No | 25000 | 2700 | 83 | 18 | 0.9 | -20 |  |  |  | Not for Use in Enclosed Fixtures |  |  |  | 2015-05-01 | 2015-07-28 | United States, Europe, Canada | ES_1109590_ZPAR30L271512T3N_07282015181433_7273839 |  |  | 2244569
MSI SSL | MSI Lighting Inc | ZPAR30 Long | ZPAR30L272512T3N |  | PAR30L | Reflector (Flood/Spot) | E26 (Medium) | Directional | LED | 5 | 75 | 97 | 95.4 | 4895 |  | 25 | 1037 | 12.1 | 85 | No | 25000 | 2700 | 83 | 18 | 0.9 | -20 |  |  |  | Not for Use in Enclosed Fixtures |  |  |  | 2015-05-01 | 2015-07-28 | United States, Europe, Canada | ES_1109590_ZPAR30L272512T3N_07282015181615_7375026 |  |  | 2244570
MSI SSL | MSI Lighting Inc | ZPAR30 Long | ZPAR30L274012T3N |  | PAR30L | Reflector (Flood/Spot) | E26 (Medium) | Directional | LED | 5 | 75 | 97 | 95.4 | 2115 |  | 40 | 1037 | 12.1 | 85 | No | 25000 | 2700 | 83 | 18 | 0.9 | -20 |  |  |  | Not for Use in Enclosed Fixtures |  |  |  | 2015-05-01 | 2015-07-28 | United States, Europe, Canada | ES_1109590_ZPAR30L274012T3N_07282015181650_7410921 |  |  | 2244553
MSI SSL | MSI Lighting Inc | ZPAR30 Long | ZPAR30L301512T3N |  | PAR30L | Reflector (Flood/Spot) | E26 (Medium) | Directional | LED | 5 | 75 | 97 | 95.4 | 12430 |  | 15 | 1109 | 12.1 | 91 | No | 25000 | 3000 | 83 | 14 | 0.9 | -20 |  |  |  | Not for Use in Enclosed Fixtures |  |  |  | 2015-05-01 | 2015-07-28 | United States, Europe, Canada | ES_1109590_ZPAR30L301512T3N_07282015181850_7530116 |  |  | 2244554
MSI SSL | MSI Lighting Inc | ZPAR30 Long | ZPAR30L302512T3N |  | PAR30L | Reflector (Flood/Spot) | E26 (Medium) | Directional | LED | 5 | 75 | 97 | 95.4 | 5272 |  | 25 | 1109 | 12.1 | 91 | No | 25000 | 3000 | 83 | 14 | 0.9 | -20 |  |  |  | Not for Use in Enclosed Fixtures |  |  |  | 2015-05-01 | 2015-07-28 | United States, Europe, Canada | ES_1109590_ZPAR30L302512T3N_07282015181920_7560659 |  |  | 2244555
MSI SSL | MSI Lighting Inc | ZPAR30 Long | ZPAR30L304012T3N |  | PAR30L | Reflector (Flood/Spot) | E26 (Medium) | Directional | LED | 5 | 75 | 97 | 95.4 | 2484 |  | 40 | 1109 | 12.1 | 91 | No | 25000 | 3000 | 83 | 14 | 0.9 | -20 |  |  |  | Not for Use in Enclosed Fixtures |  |  |  | 2015-05-01 | 2015-07-28 | United States, Europe, Canada | ES_1109590_ZPAR30L304012T3N_07282015181957_7597986 |  |  | 2244556
MSI SSL | MSI Lighting Inc | ZPAR30 Long | ZPAR30L401512T3N |  | PAR30L | Reflector (Flood/Spot) | E26 (Medium) | Directional | LED | 5 | 75 | 97 | 95.4 | 14110 |  | 15 | 1287 | 12.2 | 105 | No | 25000 | 4000 | 83 | 11 | 0.9 | -20 |  |  |  | Not for Use in Enclosed Fixtures |  |  |  | 2015-05-01 | 2015-07-28 | United States, Europe, Canada | ES_1109590_ZPAR30L401512T3N_07282015182258_7778050 |  |  | 2244557
MSI SSL | MSI Lighting Inc | ZPAR30 Long | ZPAR30L402512T3N |  | PAR30L | Reflector (Flood/Spot) | E26 (Medium) | Directional | LED | 5 | 75 | 97 | 95.4 | 5697 |  | 25 | 1287 | 12.2 | 105 | No | 25000 | 4000 | 83 | 11 | 0.9 | -20 |  |  |  | Not for Use in Enclosed Fixtures |  |  |  | 2015-05-01 | 2015-07-28 | United States, Europe, Canada | ES_1109590_ZPAR30L402512T3N_07282015182356_7836413 |  |  | 2244558
MSI SSL | MSI Lighting Inc | ZPAR30 Long | ZPAR30L404012T3N |  | PAR30L | Reflector (Flood/Spot) | E26 (Medium) | Directional | LED | 5 | 75 | 97 | 95.4 | 2500 |  | 40 | 1287 | 12.2 | 105 | No | 25000 | 4000 | 83 | 11 | 0.9 | -20 |  |  |  | Not for Use in Enclosed Fixtures |  |  |  | 2015-05-01 | 2015-07-28 | United States, Europe, Canada | ES_1109590_ZPAR30L404012T3N_07282015182542_7942679 |  |  | 2244559
MSI SSL | MSI Lighting Inc | ZPAR30 Short | ZPAR30S271512T3N |  | PAR30 | Reflector (Flood/Spot) | E26 (Medium) | Directional | LED | 5 | 75 | 97 | 95.4 | 11320 |  | 15 | 1037 | 12.1 | 85 | No | 25000 | 2700 | 83 | 18 | 0.9 | -20 |  |  |  | Not for Use in Enclosed Fixtures |  |  |  | 2015-05-01 | 2015-07-28 | United States, Europe, Canada | ES_1109590_ZPAR30S271512T3N_07282015174616_5576346 |  |  | 2244560
MSI SSL | MSI Lighting Inc | ZPAR30 Short | ZPAR30S272512T3N |  | PAR30 | Reflector (Flood/Spot) | E26 (Medium) | Directional | LED | 5 | 75 | 97 | 95.4 | 4895 |  | 25 | 1037 | 12.1 | 85 | No | 25000 | 2700 | 83 | 18 | 0.9 | -20 |  |  |  | Not for Use in Enclosed Fixtures |  |  |  | 2015-05-01 | 2015-07-28 | United States, Europe, Canada | ES_1109590_ZPAR30S272512T3N_07282015175550_6150398 |  |  | 2244561
MSI SSL | MSI Lighting Inc | ZPAR30 Short | ZPAR30S274012T3N |  | PAR30 | Reflector (Flood/Spot) | E26 (Medium) | Directional | LED | 5 | 75 | 97 | 95.4 | 2115 |  | 40 | 1037 | 12.1 | 85 | No | 25000 | 2700 | 83 | 18 | 0.9 | -20 |  |  |  | Not for Use in Enclosed Fixtures |  |  |  | 2015-05-01 | 2015-07-28 | United States, Europe, Canada | ES_1109590_ZPAR30S274012T3N_07282015175734_6254505 |  |  | 2244562
MSI SSL | MSI Lighting Inc | ZPAR30 Short | ZPAR30S301512T3N |  | PAR30 | Reflector (Flood/Spot) | E26 (Medium) | Directional | LED | 5 | 75 | 97 | 95.4 | 12430 |  | 15 | 1109 | 12.1 | 91 | No | 25000 | 3000 | 83 | 14 | 0.9 | -20 |  |  |  | Not for Use in Enclosed Fixtures |  |  |  | 2015-05-01 | 2015-07-28 | United States, Europe, Canada | ES_1109590_ZPAR30S301512T3N_07282015175804_6284663 |  |  | 2244563
MSI SSL | MSI Lighting Inc | ZPAR30 Short | ZPAR30S302512T3N |  | PAR30 | Reflector (Flood/Spot) | E26 (Medium) | Directional | LED | 5 | 75 | 97 | 95.4 | 5272 |  | 25 | 1109 | 12.1 | 91 | No | 25000 | 3000 | 83 | 14 | 0.9 | -20 |  |  |  | Not for Use in Enclosed Fixtures |  |  |  | 2015-05-01 | 2015-07-28 | United States, Europe, Canada | ES_1109590_ZPAR30S302512T3N_07282015180455_6695243 |  |  | 2244564
MSI SSL | MSI Lighting Inc | ZPAR30 Short | ZPAR30S304012T3N |  | PAR30 | Reflector (Flood/Spot) | E26 (Medium) | Directional | LED | 5 | 75 | 97 | 95.4 | 2484 |  | 40 | 1109 | 12.1 | 91 | No | 25000 | 3000 | 83 | 14 | 0.9 | -20 |  |  |  | Not for Use in Enclosed Fixtures |  |  |  | 2015-05-01 | 2015-07-28 | United States, Europe, Canada | ES_1109590_ZPAR30S304012T3N_07282015180604_6764602 |  |  | 2244565
MSI SSL | MSI Lighting Inc | ZPAR30 Short | ZPAR30S401512T3N |  | PAR30 | Reflector (Flood/Spot) | E26 (Medium) | Directional | LED | 5 | 75 | 97 | 95.4 | 14110 |  | 15 | 1287 | 12.2 | 105 | No | 25000 | 4000 | 83 | 11 | 0.9 | -20 |  |  |  | Not for Use in Enclosed Fixtures |  |  |  | 2015-05-01 | 2015-07-28 | United States, Europe, Canada | ES_1109590_ZPAR30S401512T3N_07282015180639_6799414 |  |  | 2244566
MSI SSL | MSI Lighting Inc | ZPAR30 Short | ZPAR30S402512T3N |  | PAR30 | Reflector (Flood/Spot) | E26 (Medium) | Directional | LED | 5 | 75 | 97 | 95.4 | 5697 |  | 25 | 1287 | 12.2 | 105 | No | 25000 | 4000 | 83 | 11 | 0.9 | -20 |  |  |  | Not for Use in Enclosed Fixtures |  |  |  | 2015-05-01 | 2015-07-28 | United States, Europe, Canada | ES_1109590_ZPAR30S402512T3N_07282015180820_6900610 |  |  | 2244567
MSI SSL | MSI Lighting Inc | ZPAR30 Short | ZPAR30S404012T3N |  | PAR30 | Reflector (Flood/Spot) | E26 (Medium) | Directional | LED | 5 | 75 | 97 | 95.4 | 2500 |  | 40 | 1287 | 12.2 | 105 | No | 25000 | 4000 | 83 | 11 | 0.9 | -20 |  |  |  | Not for Use in Enclosed Fixtures |  |  |  | 2015-05-01 | 2015-07-28 | United States, Europe, Canada | ES_1109590_ZPAR30S404012T3N_07282015180933_6973481 |  |  | 2244568
MSI SSL | MSI Lighting Inc | ZPAR38 | ZPAR38271512T3N |  | PAR38 | Reflector (Flood/Spot) | E26 (Medium) | Directional | LED | 5 | 100 | 126.6 | 122.2 | 10740 |  | 15 | 1051 | 12.2 | 86 | No | 25000 | 2700 | 83 | 18 | 0.9 | -20 |  |  |  | Not for Use in Enclosed Fixtures |  |  |  | 2015-05-01 | 2015-07-28 | United States, Europe, Canada | ES_1109590_ZPAR38271512T3N_07282015183340_8420974 |  |  | 2244571
MSI SSL | MSI Lighting Inc | ZPAR38 | ZPAR38272512T3N |  | PAR38 | Reflector (Flood/Spot) | E26 (Medium) | Directional | LED | 5 | 100 | 126.6 | 122.2 | 4898 |  | 25 | 1051 | 12.2 | 86 | No | 25000 | 2700 | 83 | 18 | 0.9 | -20 |  |  |  | Not for Use in Enclosed Fixtures |  |  |  | 2015-05-01 | 2015-07-28 | United States, Europe, Canada | ES_1109590_ZPAR38272512T3N_07282015183716_8636139 |  |  | 2244572
MSI SSL | MSI Lighting Inc | ZPAR38 | ZPAR38274012T3N |  | PAR38 | Reflector (Flood/Spot) | E26 (Medium) | Directional | LED | 5 | 100 | 126.6 | 122.2 | 1942 |  | 40 | 1051 | 12.2 | 86 | No | 25000 | 2700 | 83 | 18 | 0.9 | -20 |  |  |  | Not for Use in Enclosed Fixtures |  |  |  | 2015-05-01 | 2015-07-28 | United States, Europe, Canada | ES_1109590_ZPAR38274012T3N_07282015183745_8665471 |  |  | 2244573
MSI SSL | MSI Lighting Inc | ZPAR38 | ZPAR38301512T3N |  | PAR38 | Reflector (Flood/Spot) | E26 (Medium) | Directional | LED | 5 | 100 | 126.6 | 122.2 | 11780 |  | 15 | 1120 | 12.2 | 92.2 | No | 25000 | 3000 | 83 | 17 | 0.9 | -20 |  |  |  | Not for Use in Enclosed Fixtures |  |  |  | 2015-05-01 | 2015-07-28 | United States, Europe, Canada | ES_1109590_ZPAR38301512T3N_07282015183813_8693929 |  |  | 2244574
MSI SSL | MSI Lighting Inc | ZPAR38 | ZPAR38302512T3N |  | PAR38 | Reflector (Flood/Spot) | E26 (Medium) | Directional | LED | 5 | 120 | 126.6 | 122.2 | 5397 |  | 25 | 1120 | 12.2 | 92.2 | No | 25000 | 3000 | 83 | 17 | 0.9 | -20 |  |  |  | Not for Use in Enclosed Fixtures |  |  |  | 2015-05-01 | 2015-07-28 | United States, Europe, Canada | ES_1109590_ZPAR38302512T3N_07282015183845_8725440 |  |  | 2244575
MSI SSL | MSI Lighting Inc | ZPAR38 | ZPAR38304012T3N |  | PAR38 | Reflector (Flood/Spot) | E26 (Medium) | Directional | LED | 5 | 100 | 126.6 | 122.2 | 2171 |  | 40 | 1120 | 12.2 | 92.2 | No | 25000 | 3000 | 83 | 17 | 0.9 | -20 |  |  |  | Not for Use in Enclosed Fixtures |  |  |  | 2015-05-01 | 2015-07-28 | United States, Europe, Canada | ES_1109590_ZPAR38304012T3N_07282015183910_8750678 |  |  | 2244576
MSI SSL | MSI Lighting Inc | ZPAR38 | ZPAR38401512T3N |  | PAR38 | Reflector (Flood/Spot) | E26 (Medium) | Directional | LED | 5 | 120 | 126.6 | 122.2 | 13850 |  | 15 | 1245 | 12.2 | 102.2 | No | 25000 | 4000 | 83 | 12 | 0.9 | -20 |  |  |  | Not for Use in Enclosed Fixtures |  |  |  | 2015-05-01 | 2015-07-28 | United States, Europe, Canada | ES_1109590_ZPAR38401512T3N_07282015184007_8807114 |  |  | 2244577
MSI SSL | MSI Lighting Inc | ZPAR38 | ZPAR38402512T3N |  | PAR38 | Reflector (Flood/Spot) | E26 (Medium) | Directional | LED | 5 | 120 | 126.6 | 122.2 | 5948 |  | 25 | 1245 | 12.2 | 102.2 | No | 25000 | 4000 | 83 | 12 | 0.9 | -20 |  |  |  | Not for Use in Enclosed Fixtures |  |  |  | 2015-05-01 | 2015-07-28 | United States, Europe, Canada | ES_1109590_ZPAR38402512T3N_07282015184038_8838551 |  |  | 2244578
MSI SSL | MSI Lighting Inc | ZPAR38 | ZPAR38404012T3N |  | PAR38 | Reflector (Flood/Spot) | E26 (Medium) | Directional | LED | 5 | 100 | 126.6 | 122.2 | 2066 |  | 40 | 1245 | 12.2 | 102.2 | No | 25000 | 4000 | 83 | 12 | 0.9 | -20 |  |  |  | Not for Use in Enclosed Fixtures |  |  |  | 2015-05-01 | 2015-07-28 | United States, Europe, Canada | ES_1109590_ZPAR38404012T3N_07282015184126_8886842 |  |  | 2244579
MSI SSL | MSI LIGHTING INC. | LED Lamp | zPAR30S271513H1D |  | PAR30 | Reflector (Flood/Spot) | E26 (Medium) | Directional | LED | 5 | 90 | 95.2 | 95.7 | 8964 |  | 15 |  | 13 | 68 | No | 25000 | 2700 | 95 | 75 |  | -20 | Dimmable |  |  | Not for Use in Enclosed Fixtures |  |  |  | 2016-01-01 | 2016-04-17 | United States, Canada | ES_1109590_zPAR30S271513H1D_05022016095849_4743652 |  |  | 2265681
MSI SSL | MSI LIGHTING INC. | LED Lamp | zPAR30S271513T1D |  | PAR30 | Reflector (Flood/Spot) | E26 (Medium) | Directional | LED | 5 | 75 | 95.2 | 95.7 | 10469 |  |  |  | 13 | 82 | No | 25000 | 2700 | 82 | 13 |  | -20 | Dimmable |  |  | Not for Use in Enclosed Fixtures |  |  |  | 2016-01-01 | 2016-04-17 | United States, Canada | ES_1109590_zPAR30S271513T1D_05022016095941_2429553 |  |  | 2265672
MSI SSL | MSI LIGHTING INC. | LED Lamp | zPAR30S271514H3N |  | PAR30 | Reflector (Flood/Spot) | E26 (Medium) | Directional | LED | 5 | 75 | 95.2 | 95.7 | 9901 |  | 15 |  | 14 | 70 | No | 25000 | 2700 | 95 | 75 | 1 | -20 |  |  |  | Not for Use in Enclosed Fixtures |  |  |  | 2016-01-01 | 2016-03-23 | United States, Canada | ES_1109590_zPAR30S271514H3N_05102016155636_8789824 |  |  | 2266383
MSI SSL | MSI LIGHTING INC. | LED Lamp | zPAR30S271514T3N |  | PAR30 | Reflector (Flood/Spot) | E26 (Medium) | Directional | LED | 5 | 75 | 95.2 | 95.7 | 12220 |  | 15 |  | 14 | 81 | No | 25000 | 2700 | 81 | 8 | 0.9 | -20 |  |  |  | Not for Use in Enclosed Fixtures |  |  |  | 2016-01-01 | 2016-03-28 | United States, Canada | ES_1109590_zPAR30S271514T3N_05132016160351_9209613 |  |  | 2266705
MSI SSL | MSI LIGHTING INC. | LED Lamp | zPAR30S271515H1D |  | PAR30 | Reflector (Flood/Spot) | E26 (Medium) | Directional | LED | 5 | 75 | 95.2 | 95.7 | 9741 |  |  |  | 15 | 68 | No | 25000 | 2700 | 95 | 74 |  | -20 | Dimmable |  |  | Not for Use in Enclosed Fixtures |  |  |  | 2016-01-01 | 2016-03-17 | United States, Canada | ES_1109590_zPAR30S271515H1D_03232016103916_8172513 |  |  | 2262920
MSI SSL | MSI LIGHTING INC. | LED Lamp | zPAR30S271515T1D |  | PAR30 | Reflector (Flood/Spot) | E26 (Medium) | Directional | LED | 5 | 75 | 95.2 | 95.7 | 10798 |  | 15 |  | 15 | 78 | No | 50000 | 2700 | 82 | 13 |  | -20 | Dimmable |  |  | Not for Use in Enclosed Fixtures |  |  |  | 2016-01-01 | 2016-03-24 | United States, Canada | ES_1109590_zPAR30S271515T1D_05132016160227_4483928 |  |  | 2266723
MSI SSL | MSI LIGHTING INC. | LED Lamp | zPAR30S272513H1D |  | PAR30 | Reflector (Flood/Spot) | E26 (Medium) | Directional | LED | 5 | 85 | 95.2 | 95.7 | 3842 |  | 25 |  | 13 | 75 | No | 25000 | 2700 | 95 | 76 |  | -20 | Dimmable |  |  | Not for Use in Enclosed Fixtures |  |  |  | 2016-01-01 | 2016-04-17 | United States, Canada | ES_1109590_zPAR30S272513H1D_05022016095849_5270633 |  |  | 2265682
MSI SSL | MSI LIGHTING INC. | LED Lamp | zPAR30S272513T1D |  | PAR30 | Reflector (Flood/Spot) | E26 (Medium) | Directional | LED | 5 | 75 | 95.2 | 95.7 | 4617 |  |  |  | 13 | 86 | No | 25000 | 2700 | 82 | 13 |  | -20 | Dimmable |  |  | Not for Use in Enclosed Fixtures |  |  |  | 2016-01-01 | 2016-04-17 | United States, Canada | ES_1109590_zPAR30S272513T1D_05022016095941_2007204 |  |  | 2265673
MSI SSL | MSI LIGHTING INC. | LED Lamp | zPAR30S272514H3N |  | PAR30 | Reflector (Flood/Spot) | E26 (Medium) | Directional | LED | 5 | 75 | 95.2 | 95.7 | 4998 |  | 25 |  | 14 | 74 | No | 25000 | 2700 | 95 | 77 | 1 | -20 |  |  |  | Not for Use in Enclosed Fixtures |  |  |  | 2016-01-01 | 2016-03-23 | United States, Canada | ES_1109590_zPAR30S272514H3N_05102016155636_2417748 |  |  | 2266384
MSI SSL | MSI LIGHTING INC. | LED Lamp | zPAR30S272514T3N |  | PAR30 | Reflector (Flood/Spot) | E26 (Medium) | Directional | LED | 5 | 75 | 95.2 | 95.7 | 5780 |  | 25 |  | 14 | 88 | No | 25000 | 2700 | 82 | 12 | 0.9 | -20 |  |  |  | Not for Use in Enclosed Fixtures |  |  |  | 2016-01-01 | 2016-03-28 | United States, Canada | ES_1109590_zPAR30S272514T3N_05132016160351_2876235 |  |  | 2266706
MSI SSL | MSI LIGHTING INC. | LED Lamp | zPAR30S272515H1D |  | PAR30 | Reflector (Flood/Spot) | E26 (Medium) | Directional | LED | 5 | 75 | 95.2 | 95.7 | 4470 |  |  |  | 15 | 71 | No | 25000 | 2700 | 95 | 75 |  | -20 | Dimmable |  |  | Not for Use in Enclosed Fixtures |  |  |  | 2016-01-01 | 2016-03-17 | United States, Canada | ES_1109590_zPAR30S272515H1D_03232016103916_4107995 |  |  | 2262921
MSI SSL | MSI LIGHTING INC. | LED Lamp | zPAR30S272515T1D |  | PAR30 | Reflector (Flood/Spot) | E26 (Medium) | Directional | LED | 5 | 75 | 95.2 | 95.7 | 5318 |  | 25 |  | 15 | 87 | No | 50000 | 2700 | 82 | 13 |  | -20 | Dimmable |  |  | Not for Use in Enclosed Fixtures |  |  |  | 2016-01-01 | 2016-03-24 | United States, Canada | ES_1109590_zPAR30S272515T1D_05132016160227_6814703 |  |  | 2266724
MSI SSL | MSI LIGHTING INC. | LED Lamp | zPAR30S274013H1D |  | PAR30 | Reflector (Flood/Spot) | E26 (Medium) | Directional | LED | 5 | 85 | 95.2 | 95.7 | 1750 |  | 40 |  | 13 | 74 | No | 25000 | 2700 | 95 | 75 |  | -20 | Dimmable |  |  | Not for Use in Enclosed Fixtures |  |  |  | 2016-01-01 | 2016-04-17 | United States, Canada | ES_1109590_zPAR30S274013H1D_05022016095849_2950311 |  |  | 2265683
MSI SSL | MSI LIGHTING INC. | LED Lamp | zPAR30S274013T1D |  | PAR30 | Reflector (Flood/Spot) | E26 (Medium) | Directional | LED | 5 | 75 | 95.2 | 95.7 | 1875 |  |  |  | 13 | 81 | No | 25000 | 2700 | 81 | 12 |  | -20 | Dimmable |  |  | Not for Use in Enclosed Fixtures |  |  |  | 2016-01-01 | 2016-04-17 | United States, Canada | ES_1109590_zPAR30S274013T1D_05022016095941_5212853 |  |  | 2265674
MSI SSL | MSI LIGHTING INC. | LED Lamp | zPAR30S274014H3N |  | PAR30 | Reflector (Flood/Spot) | E26 (Medium) | Directional | LED | 5 | 75 | 95.2 | 95.7 | 1870 |  | 40 |  | 14 | 72 | No | 25000 | 2700 | 95 | 75 | 1 | -20 |  |  |  | Not for Use in Enclosed Fixtures |  |  |  | 2016-01-01 | 2016-03-23 | United States, Canada | ES_1109590_zPAR30S274014H3N_05102016155636_2698583 |  |  | 2266385
MSI SSL | MSI LIGHTING INC. | LED Lamp | zPAR30S274014T3N |  | PAR30 | Reflector (Flood/Spot) | E26 (Medium) | Directional | LED | 5 | 75 | 95.2 | 95.7 | 1875 |  | 40 |  | 14 | 87 | No | 25000 | 2700 | 82 | 11 | 0.9 | -20 |  |  |  | Not for Use in Enclosed Fixtures |  |  |  | 2016-01-01 | 2016-03-28 | United States, Canada | ES_1109590_zPAR30S274014T3N_05132016160351_1242306 |  |  | 2266707
MSI SSL | MSI LIGHTING INC. | LED Lamp | zPAR30S274015H1D |  | PAR30 | Reflector (Flood/Spot) | E26 (Medium) | Directional | LED | 5 | 75 | 95.2 | 95.7 | 1776 |  |  |  | 15 | 72 | No | 25000 | 2700 | 95 | 75 |  | -20 | Dimmable |  |  | Not for Use in Enclosed Fixtures |  |  |  | 2016-01-01 | 2016-03-17 | United States, Canada | ES_1109590_zPAR30S274015H1D_03232016103916_6013746 |  |  | 2262922
MSI SSL | MSI LIGHTING INC. | LED Lamp | zPAR30S274015T1D |  | PAR30 | Reflector (Flood/Spot) | E26 (Medium) | Directional | LED | 5 | 75 | 95.2 | 95.7 | 2107 |  | 40 |  | 15 | 81 | No | 50000 | 2700 | 82 | 11 |  | -20 | Dimmable |  |  | Not for Use in Enclosed Fixtures |  |  |  | 2016-01-01 | 2016-03-24 | United States, Canada | ES_1109590_zPAR30S274015T1D_05132016160227_4505326 |  |  | 2266725
MSI SSL | MSI LIGHTING INC. | LED Lamp | zPAR30S301513H1D |  | PAR30 | Reflector (Flood/Spot) | E26 (Medium) | Directional | LED | 5 | 90 | 95.2 | 95.7 | 8986 |  | 15 |  | 13 | 72 | No | 25000 | 3000 | 95 | 79 |  | -20 | Dimmable |  |  | Not for Use in Enclosed Fixtures |  |  |  | 2016-01-01 | 2016-04-17 | United States, Canada | ES_1109590_zPAR30S301513H1D_05022016095849_9627012 |  |  | 2265684
MSI SSL | MSI LIGHTING INC. | LED Lamp | zPAR30S301513T1D |  | PAR30 | Reflector (Flood/Spot) | E26 (Medium) | Directional | LED | 5 | 75 | 95.2 | 95.7 | 11876 |  |  |  | 13 | 92 | No | 25000 | 3000 | 81 | 7 |  | -20 | Dimmable |  |  | Not for Use in Enclosed Fixtures |  |  |  | 2016-01-01 | 2016-04-17 | United States, Canada | ES_1109590_zPAR30S301513T1D_05022016095941_7321148 |  |  | 2265675
MSI SSL | MSI LIGHTING INC. | LED Lamp | zPAR30S301514H3N |  | PAR30 | Reflector (Flood/Spot) | E26 (Medium) | Directional | LED | 5 | 75 | 95.2 | 95.7 | 11679 |  | 15 |  | 14 | 74 | No | 25000 | 3000 | 94 | 76 | 1 | -20 |  |  |  | Not for Use in Enclosed Fixtures |  |  |  | 2016-01-01 | 2016-03-23 | United States, Canada | ES_1109590_zPAR30S301514H3N_05102016155636_8310678 |  |  | 2266386
MSI SSL | MSI LIGHTING INC. | LED Lamp | zPAR30S301514T3N |  | PAR30 | Reflector (Flood/Spot) | E26 (Medium) | Directional | LED | 5 | 75 | 95.2 | 95.7 | 11564 |  | 15 |  | 14 | 84 | No | 25000 | 3000 | 82 | 9 | 1 | -20 |  |  |  | Not for Use in Enclosed Fixtures |  |  |  | 2016-01-01 | 2016-03-28 | United States, Canada | ES_1109590_zPAR30S301514T3N_05132016160351_1799036 |  |  | 2266708
MSI SSL | MSI LIGHTING INC. | LED Lamp | zPAR30S301515H1D |  | PAR30 | Reflector (Flood/Spot) | E26 (Medium) | Directional | LED | 5 | 75 | 95.2 | 95.7 | 10829 |  |  |  | 15 | 70 | No | 25000 | 3000 | 95 | 79 |  | -20 | Dimmable |  |  | Not for Use in Enclosed Fixtures |  |  |  | 2016-01-01 | 2016-03-17 | United States, Canada | ES_1109590_zPAR30S301515H1D_03232016103916_8719388 |  |  | 2262923
MSI SSL | MSI LIGHTING INC. | LED Lamp | zPAR30S301515T1D |  | PAR30 | Reflector (Flood/Spot) | E26 (Medium) | Directional | LED | 5 | 75 | 95.2 | 95.7 | 13563 |  | 15 |  | 15 | 90 | No | 50000 | 3000 | 81 | 7 |  | -20 | Dimmable |  |  | Not for Use in Enclosed Fixtures |  |  |  | 2016-01-01 | 2016-03-24 | United States, Canada | ES_1109590_zPAR30S301515T1D_05132016160227_7769224 |  |  | 2266726
MSI SSL | MSI LIGHTING INC. | LED Lamp | zPAR30S302513H1D |  | PAR30 | Reflector (Flood/Spot) | E26 (Medium) | Directional | LED | 5 | 90 | 95.2 | 95.7 | 4518 |  | 25 |  | 13 | 78 | No | 25000 | 3000 | 95 | 78 |  | -20 | Dimmable |  |  | Not for Use in Enclosed Fixtures |  |  |  | 2016-01-01 | 2016-04-17 | United States, Canada | ES_1109590_zPAR30S302513H1D_05022016095849_9571576 |  |  | 2265685
MSI SSL | MSI LIGHTING INC. | LED Lamp | zPAR30S302513T1D |  | PAR30 | Reflector (Flood/Spot) | E26 (Medium) | Directional | LED | 5 | 75 | 95.2 | 95.7 | 5281 |  |  |  | 13 | 97 | No | 25000 | 3000 | 81 | 7 |  | -20 | Dimmable |  |  | Not for Use in Enclosed Fixtures |  |  |  | 2016-01-01 | 2016-04-17 | United States, Canada | ES_1109590_zPAR30S302513T1D_05022016095941_3324311 |  |  | 2265676
MSI SSL | MSI LIGHTING INC. | LED Lamp | zPAR30S302514H3N |  | PAR30 | Reflector (Flood/Spot) | E26 (Medium) | Directional | LED | 5 | 75 | 95.2 | 95.7 | 4964 |  | 25 |  | 14 | 77 | No | 25000 | 3000 | 95 | 78 | 1 | -20 |  |  |  | Not for Use in Enclosed Fixtures |  |  |  | 2016-01-01 | 2016-03-23 | United States, Canada | ES_1109590_zPAR30S302514H3N_05102016155636_9802613 |  |  | 2266387
MSI SSL | MSI LIGHTING INC. | LED Lamp | zPAR30S302514T3N |  | PAR30 | Reflector (Flood/Spot) | E26 (Medium) | Directional | LED | 5 | 75 | 95.2 | 95.7 | 4880 |  | 25 |  | 14 | 85 | No | 25000 | 3000 | 83 | 8 | 1 | -20 |  |  |  | Not for Use in Enclosed Fixtures |  |  |  | 2016-01-01 | 2016-03-28 | United States, Canada | ES_1109590_zPAR30S302514T3N_05132016160351_7392491 |  |  | 2266709
MSI SSL | MSI LIGHTING INC. | LED Lamp | zPAR30S302515H1D |  | PAR30 | Reflector (Flood/Spot) | E26 (Medium) | Directional | LED | 5 | 75 | 95.2 | 95.7 | 4655 |  |  |  | 15 | 75 | No | 25000 | 3000 | 95 | 78 |  | -20 | Dimmable |  |  | Not for Use in Enclosed Fixtures |  |  |  | 2016-01-01 | 2016-03-17 | United States, Canada | ES_1109590_zPAR30S302515H1D_03232016103916_4670091 |  |  | 2262924
MSI SSL | MSI LIGHTING INC. | LED Lamp | zPAR30S302515T1D |  | PAR30 | Reflector (Flood/Spot) | E26 (Medium) | Directional | LED | 5 | 75 | 95.2 | 95.7 | 6057 |  | 25 |  | 15 | 95 | No | 50000 | 3000 | 81 | 7 |  | -20 | Dimmable |  |  | Not for Use in Enclosed Fixtures |  |  |  | 2016-01-01 | 2016-03-24 | United States, Canada | ES_1109590_zPAR30S302515T1D_05132016160227_1939305 |  |  | 2266727
MSI SSL | MSI LIGHTING INC. | LED Lamp | zPAR30S304013H1D |  | PAR30 | Reflector (Flood/Spot) | E26 (Medium) | Directional | LED | 5 | 85 | 95.2 | 95.7 | 1701 |  | 40 |  | 13 | 75 | No | 25000 | 3000 | 95 | 79 |  | -20 | Dimmable |  |  | Not for Use in Enclosed Fixtures |  |  |  | 2016-01-01 | 2016-04-17 | United States, Canada | ES_1109590_zPAR30S304013H1D_05022016095849_8558711 |  |  | 2265686
MSI SSL | MSI LIGHTING INC. | LED Lamp | zPAR30S304013T1D |  | PAR30 | Reflector (Flood/Spot) | E26 (Medium) | Directional | LED | 5 | 75 | 95.2 | 95.7 | 2249 |  |  |  | 13 | 94 | No | 25000 | 3000 | 81 | 6 |  | -20 | Dimmable |  |  | Not for Use in Enclosed Fixtures |  |  |  | 2016-01-01 | 2016-04-17 | United States, Canada | ES_1109590_zPAR30S304013T1D_05022016095941_7601404 |  |  | 2265677
MSI SSL | MSI LIGHTING INC. | LED Lamp | zPAR30S304014H3N |  | PAR30 | Reflector (Flood/Spot) | E26 (Medium) | Directional | LED | 5 | 75 | 95.2 | 95.7 | 1854 |  | 40 |  | 14 | 73 | No | 25000 | 3000 | 95 | 79 | 1 | -20 |  |  |  | Not for Use in Enclosed Fixtures |  |  |  | 2016-01-01 | 2016-03-23 | United States, Canada | ES_1109590_zPAR30S304014H3N_05102016155636_3629598 |  |  | 2266388
MSI SSL | MSI LIGHTING INC. | LED Lamp | zPAR30S304014T3N |  | PAR30 | Reflector (Flood/Spot) | E26 (Medium) | Directional | LED | 5 | 75 | 95.2 | 95.7 | 1930 |  | 40 |  | 14 | 88 | No | 25000 | 3000 | 82 | 9 | 1 | -20 |  |  |  | Not for Use in Enclosed Fixtures |  |  |  | 2016-01-01 | 2016-03-28 | United States, Canada | ES_1109590_zPAR30S304014T3N_05132016160351_8329801 |  |  | 2266710
MSI SSL | MSI LIGHTING INC. | LED Lamp | zPAR30S304015H1D |  | PAR30 | Reflector (Flood/Spot) | E26 (Medium) | Directional | LED | 5 | 75 | 95.2 | 95.7 | 1716 |  |  |  | 15 | 73 | No | 25000 | 3000 | 95 | 78 |  | -20 | Dimmable |  |  | Not for Use in Enclosed Fixtures |  |  |  | 2016-01-01 | 2016-03-17 | United States, Canada | ES_1109590_zPAR30S304015H1D_03232016103916_3887331 |  |  | 2262925
MSI SSL | MSI LIGHTING INC. | LED Lamp | zPAR30S304015T1D |  | PAR30 | Reflector (Flood/Spot) | E26 (Medium) | Directional | LED | 5 | 75 | 95.2 | 95.7 | 2289 |  | 40 |  | 15 | 93 | No | 50000 | 3000 | 81 | 7 |  | -20 | Dimmable |  |  | Not for Use in Enclosed Fixtures |  |  |  | 2016-01-01 | 2016-03-24 | United States, Canada | ES_1109590_zPAR30S304015T1D_05132016160227_9105200 |  |  | 2266728
MSI SSL | MSI LIGHTING INC. | LED Lamp | zPAR30S401513T1D |  | PAR30 | Reflector (Flood/Spot) | E26 (Medium) | Directional | LED | 5 | 75 | 95.2 | 95.7 | 12616 |  |  |  | 13 | 99 | No | 25000 | 4000 | 82 | 6 |  | -20 | Dimmable |  |  | Not for Use in Enclosed Fixtures |  |  |  | 2016-01-01 | 2016-04-17 | United States, Canada | ES_1109590_zPAR30S401513T1D_05022016095941_1746833 |  |  | 2265678
MSI SSL | MSI LIGHTING INC. | LED Lamp | zPAR30S401514T3N |  | PAR30 | Reflector (Flood/Spot) | E26 (Medium) | Directional | LED | 5 | 75 | 95.2 | 95.7 | 14334 |  | 15 |  | 14 | 96 | No | 25000 | 4000 | 82 | 8 | 1 | -20 |  |  |  | Not for Use in Enclosed Fixtures |  |  |  | 2016-01-01 | 2016-03-28 | United States, Canada | ES_1109590_zPAR30S401514T3N_05132016160351_9318272 |  |  | 2266711
MSI SSL | MSI LIGHTING INC. | LED Lamp | zPAR30S401515T1D |  | PAR30 | Reflector (Flood/Spot) | E26 (Medium) | Directional | LED | 5 | 75 | 95.2 | 95.7 | 14722 |  | 15 |  | 15 | 98 | No | 50000 | 4000 | 83 | 6 |  | -20 | Dimmable |  |  | Not for Use in Enclosed Fixtures |  |  |  | 2016-01-01 | 2016-03-24 | United States, Canada | ES_1109590_zPAR30S401515T1D_05132016160227_8113713 |  |  | 2266729
MSI SSL | MSI LIGHTING INC. | LED Lamp | zPAR30S402513T1D |  | PAR30 | Reflector (Flood/Spot) | E26 (Medium) | Directional | LED | 5 | 75 | 95.2 | 95.7 | 5923 |  |  |  | 13 | 103 | No | 25000 | 4000 | 81 | 6 |  | -20 | Dimmable |  |  | Not for Use in Enclosed Fixtures |  |  |  | 2016-01-01 | 2016-04-17 | United States, Canada | ES_1109590_zPAR30S402513T1D_05022016095941_1164855 |  |  | 2265679
MSI SSL | MSI LIGHTING INC. | LED Lamp | zPAR30S402514T3N |  | PAR30 | Reflector (Flood/Spot) | E26 (Medium) | Directional | LED | 5 | 75 | 95.2 | 95.7 | 6326 |  | 25 |  | 14 | 102 | No | 25000 | 4000 | 83 | 9 | 1 | -20 |  |  |  | Not for Use in Enclosed Fixtures |  |  |  | 2016-01-01 | 2016-03-28 | United States, Canada | ES_1109590_zPAR30S402514T3N_05132016160351_1446025 |  |  | 2266712
MSI SSL | MSI LIGHTING INC. | LED Lamp | zPAR30S402515T1D |  | PAR30 | Reflector (Flood/Spot) | E26 (Medium) | Directional | LED | 5 | 75 | 95.2 | 95.7 | 6139 |  | 25 |  | 15 | 101 | No | 50000 | 4000 | 81 | 5 |  | -20 | Dimmable |  |  | Not for Use in Enclosed Fixtures |  |  |  | 2016-01-01 | 2016-03-24 | United States, Canada | ES_1109590_zPAR30S402515T1D_05132016160227_4329673 |  |  | 2266730
MSI SSL | MSI LIGHTING INC. | LED Lamp | zPAR30S404013T1D |  | PAR30 | Reflector (Flood/Spot) | E26 (Medium) | Directional | LED | 5 | 75 | 95.2 | 95.7 | 2145 |  |  |  | 13 | 101 | No | 25000 | 4000 | 82 | 7 |  | -20 | Dimmable |  |  | Not for Use in Enclosed Fixtures |  |  |  | 2016-01-01 | 2016-04-17 | United States, Canada | ES_1109590_zPAR30S404013T1D_05022016095941_5620813 |  |  | 2265680
MSI SSL | MSI LIGHTING INC. | LED Lamp | zPAR30S404014T3N |  | PAR30 | Reflector (Flood/Spot) | E26 (Medium) | Directional | LED | 5 | 75 | 95.2 | 95.7 | 2540 |  | 40 |  | 14 | 106 | No | 25000 | 4000 | 82 | 7 | 1 | -20 |  |  |  | Not for Use in Enclosed Fixtures |  |  |  | 2016-01-01 | 2016-03-28 | United States, Canada | ES_1109590_zPAR30S404014T3N_05132016160351_8110304 |  |  | 2266713
MSI SSL | MSI LIGHTING INC. | LED Lamp | zPAR30S404015T1D |  | PAR30 | Reflector (Flood/Spot) | E26 (Medium) | Directional | LED | 5 | 75 | 95.2 | 95.7 | 2467 |  | 40 |  | 15 | 102 | No | 50000 | 4000 | 82 | 6 |  | -20 | Dimmable |  |  | Not for Use in Enclosed Fixtures |  |  |  | 2016-01-01 | 2016-03-24 | United States, Canada | ES_1109590_zPAR30S404015T1D_05132016160227_8366776 |  |  | 2266731
MSI SSL | MSI LIGHTING INC. | LED Lamp | zPAR38271512H3N |  | PAR38 | Reflector (Flood/Spot) | E26 (Medium) | Directional | LED | 5 | 85 | 130.9 | 123.2 | 8222 |  | 15 |  | 12 | 81 | No | 25000 | 2700 | 95 | 76 |  | -20 |  |  |  | Not for Use in Enclosed Fixtures |  |  |  | 2016-01-01 | 2016-06-30 | United States, Canada | ES_1109590_zPAR38271512H3N_07012016134646_7597553 |  |  | 2271369
MSI SSL | MSI LIGHTING INC. | LED Lamp | zPAR38271513H1D |  | PAR38 | Reflector (Flood/Spot) | E26 (Medium) | Directional | LED | 5 | 90 | 130.9 | 123.2 | 9410 |  |  |  | 13 | 70 | No | 25000 | 2700 | 95 | 76 |  | -20 | Dimmable |  |  | Not for Use in Enclosed Fixtures |  |  |  | 2016-01-01 | 2016-05-03 | United States, Canada | ES_1109590_zPAR38271513H1D_05132016160418_6279326 |  |  | 2266699
MSI SSL | MSI LIGHTING INC. | LED Lamp | zPAR38271513T1D |  | PAR38 | Reflector (Flood/Spot) | E26 (Medium) | Directional | LED | 5 |  | 130.9 | 123.2 | 10668 |  |  |  | 13 | 81 | No | 25000 | 2700 | 82 | 14 |  | -20 | Dimmable |  |  | Not for Use in Enclosed Fixtures |  |  |  | 2016-01-01 | 2016-04-17 | United States, Canada | ES_1109590_zPAR38271513T1D_05022016100018_3296605 |  |  | 2265663
MSI SSL | MSI LIGHTING INC. | LED Lamp | zPAR38271519H1D |  | PAR38 | Reflector (Flood/Spot) | E26 (Medium) | Directional | LED | 5 | 110 | 130.9 | 123.2 | 11857 |  |  |  | 19 | 65 | No | 25000 | 2700 | 94 | 73 |  | -20 | Dimmable |  |  | Not for Use in Enclosed Fixtures |  |  |  | 2016-01-01 | 2016-03-17 | United States, Canada | ES_1109590_zPAR38271519H1D_03232016103942_5670544 |  |  | 2262914
MSI SSL | MSI LIGHTING INC. | LED Lamp | zPAR38271519T1D |  | PAR38 | Reflector (Flood/Spot) | E26 (Medium) | Directional | LED | 5 | 120 | 126.2 | 123.2 | 13892 |  | 15 |  | 19 | 77 | No | 25000 | 2700 | 82 | 13 |  | -20 | Dimmable |  |  | Not for Use in Enclosed Fixtures |  |  |  | 2016-01-01 | 2016-03-28 | United States, Canada | ES_1109590_zPAR38271519T1D_05132016160313_2891771 |  |  | 2266714
MSI SSL | MSI LIGHTING INC. | LED Lamp | zPAR38272512H3N |  | PAR38 | Reflector (Flood/Spot) | E26 (Medium) | Directional | LED | 5 | 90 | 130.9 | 123.2 | 4146 |  | 25 |  | 12.3 | 77 | No | 25000 | 2700 | 95 | 76 |  | -20 |  |  |  | Not for Use in Enclosed Fixtures |  |  |  | 2016-01-01 | 2016-06-30 | United States, Canada | ES_1109590_zPAR38272512H3N_07012016134646_7600355 |  |  | 2271370
MSI SSL | MSI LIGHTING INC. | LED Lamp | zPAR38272513H1D |  | PAR38 | Reflector (Flood/Spot) | E26 (Medium) | Directional | LED | 5 | 90 | 130.9 | 123.2 | 4124 |  |  |  | 13 | 75 | No | 25000 | 2700 | 95 | 76 |  | -20 | Dimmable |  |  | Not for Use in Enclosed Fixtures |  |  |  | 2016-01-01 | 2016-05-03 | United States, Canada | ES_1109590_zPAR38272513H1D_05132016160418_7170782 |  |  | 2266700
MSI SSL | MSI LIGHTING INC. | LED Lamp | zPAR38272513T1D |  | PAR38 | Reflector (Flood/Spot) | E26 (Medium) | Directional | LED | 5 |  | 130.9 | 123.2 | 4630 |  |  |  | 13 | 89 | No | 25000 | 2700 | 82 | 13 |  | -20 | Dimmable |  |  | Not for Use in Enclosed Fixtures |  |  |  | 2016-01-01 | 2016-04-17 | United States, Canada | ES_1109590_zPAR38272513T1D_05022016100018_5624151 |  |  | 2265664
MSI SSL | MSI LIGHTING INC. | LED Lamp | zPAR38272518H3N |  | PAR38 | Reflector (Flood/Spot) | E26 (Medium) | Directional | LED | 5 | 120 | 130.9 | 123.2 | 5788 |  |  |  | 18 | 72 | No | 25000 | 2700 | 94 | 74 |  | -20 |  |  |  | Not for Use in Enclosed Fixtures |  |  |  | 2016-01-01 | 2016-03-17 | United States, Canada | ES_1109590_zPAR38272518H3N_03232016104006_3807180 |  |  | 2262909
MSI SSL | MSI LIGHTING INC. | LED Lamp | zPAR38272519H1D |  | PAR38 | Reflector (Flood/Spot) | E26 (Medium) | Directional | LED | 5 | 120 | 130.9 | 123.2 | 5516 |  |  |  | 19 | 69 | No | 25000 | 2700 | 95 | 74 |  | -20 | Dimmable |  |  | Not for Use in Enclosed Fixtures |  |  |  | 2016-01-01 | 2016-03-17 | United States, Canada | ES_1109590_zPAR38272519H1D_03232016103942_8691464 |  |  | 2262915
MSI SSL | MSI LIGHTING INC. | LED Lamp | zPAR38272519T1D |  | PAR38 | Reflector (Flood/Spot) | E26 (Medium) | Directional | LED | 5 | 120 | 126.2 | 123.2 | 6576 |  | 25 |  | 19 | 82 | No | 25000 | 2700 | 82 | 12 |  | -20 | Dimmable |  |  | Not for Use in Enclosed Fixtures |  |  |  | 2016-01-01 | 2016-03-28 | United States, Canada | ES_1109590_zPAR38272519T1D_05132016160313_8778725 |  |  | 2266715
MSI SSL | MSI LIGHTING INC. | LED Lamp | zPAR38274012H3N |  | PAR38 | Reflector (Flood/Spot) | E26 (Medium) | Directional | LED | 5 | 100 | 130.9 | 123.2 | 1814 |  | 40 |  | 12.3 | 76 | No | 25000 | 2700 | 95 | 76 |  | -20 |  |  |  | Not for Use in Enclosed Fixtures |  |  |  | 2016-01-01 | 2016-06-30 | United States, Canada | ES_1109590_zPAR38274012H3N_07012016134646_9269742 |  |  | 2271371
MSI SSL | MSI LIGHTING INC. | LED Lamp | zPAR38274013H1D |  | PAR38 | Reflector (Flood/Spot) | E26 (Medium) | Directional | LED | 5 | 90 | 130.9 | 123.2 | 1668 |  |  |  | 13 | 74 | No | 25000 | 2700 | 95 | 75 |  | -20 | Dimmable |  |  | Not for Use in Enclosed Fixtures |  |  |  | 2016-01-01 | 2016-05-03 | United States, Canada | ES_1109590_zPAR38274013H1D_05132016160418_1435221 |  |  | 2266701
MSI SSL | MSI LIGHTING INC. | LED Lamp | zPAR38274013T1D |  | PAR38 | Reflector (Flood/Spot) | E26 (Medium) | Directional | LED | 5 |  | 130.9 | 123.2 | 1921 |  |  |  | 13 | 88 | No | 25000 | 2700 | 82 | 14 |  | -20 | Dimmable |  |  | Not for Use in Enclosed Fixtures |  |  |  | 2016-01-01 | 2016-04-17 | United States, Canada | ES_1109590_zPAR38274013T1D_05022016100018_9344814 |  |  | 2265665
MSI SSL | MSI LIGHTING INC. | LED Lamp | zPAR38274018H3N |  | PAR38 | Reflector (Flood/Spot) | E26 (Medium) | Directional | LED | 5 | 120 | 130.9 | 123.2 | 2404 |  |  |  | 18 | 72 | No | 25000 | 2700 | 95 | 75 |  | -20 |  |  |  | Not for Use in Enclosed Fixtures |  |  |  | 2016-01-01 | 2016-03-17 | United States, Canada | ES_1109590_zPAR38274018H3N_03232016104006_4085320 |  |  | 2262910
MSI SSL | MSI LIGHTING INC. | LED Lamp | zPAR38274019H1D |  | PAR38 | Reflector (Flood/Spot) | E26 (Medium) | Directional | LED | 5 | 120 | 130.9 | 123.2 | 2264 |  |  |  | 19 | 68 | No | 25000 | 2700 | 94 | 74 |  | -20 | Dimmable |  |  | Not for Use in Enclosed Fixtures |  |  |  | 2016-01-01 | 2016-03-17 | United States, Canada | ES_1109590_zPAR38274019H1D_03232016103942_6541847 |  |  | 2262916
MSI SSL | MSI LIGHTING INC. | LED Lamp | zPAR38274019T1D |  | PAR38 | Reflector (Flood/Spot) | E26 (Medium) | Directional | LED | 5 | 120 | 126.2 | 123.2 | 2510 |  | 40 |  | 19 | 83 | No | 25000 | 2700 | 82 | 12 |  | -20 | Dimmable |  |  | Not for Use in Enclosed Fixtures |  |  |  | 2016-01-01 | 2016-03-28 | United States, Canada | ES_1109590_zPAR38274019T1D_05132016160313_4112187 |  |  | 2266716
MSI SSL | MSI LIGHTING INC. | LED Lamp | zPAR38301512H3N |  | PAR38 | Reflector (Flood/Spot) | E26 (Medium) | Directional | LED | 5 | 90 | 130.9 | 123.2 | 9373 |  | 15 |  | 12.3 | 78 | No | 25000 | 3000 | 95 | 80 |  | -20 |  |  |  | Not for Use in Enclosed Fixtures |  |  |  | 2016-01-01 | 2016-06-30 | United States, Canada | ES_1109590_zPAR38301512H3N_07012016134646_1786138 |  |  | 2271372
MSI SSL | MSI LIGHTING INC. | LED Lamp | zPAR38301513H1D |  | PAR38 | Reflector (Flood/Spot) | E26 (Medium) | Directional | LED | 5 | 100 | 130.9 | 123.2 | 10438 |  |  |  | 13 | 75 | No | 25000 | 3000 | 95 | 80 |  | -20 | Dimmable |  |  | Not for Use in Enclosed Fixtures |  |  |  | 2016-01-01 | 2016-05-03 | United States, Canada | ES_1109590_zPAR38301513H1D_05132016160418_9621667 |  |  | 2266702
MSI SSL | MSI LIGHTING INC. | LED Lamp | zPAR38301513T1D |  | PAR38 | Reflector (Flood/Spot) | E26 (Medium) | Directional | LED | 5 |  | 130.9 | 123.2 | 12442 |  |  |  | 13 | 93 | No | 25000 | 3000 | 82 | 8 |  | -20 | Dimmable |  |  | Not for Use in Enclosed Fixtures |  |  |  | 2016-01-01 | 2016-04-17 | United States, Canada | ES_1109590_zPAR38301513T1D_05022016100018_3343131 |  |  | 2265666
MSI SSL | MSI LIGHTING INC. | LED Lamp | zPAR38301518H3N |  | PAR38 | Reflector (Flood/Spot) | E26 (Medium) | Directional | LED | 5 | 120 | 130.9 | 123.2 | 13036 |  |  |  | 18 | 96 | No | 25000 | 3000 | 95 | 78 |  | -20 |  |  |  | Not for Use in Enclosed Fixtures |  |  |  | 2016-01-01 | 2016-03-17 | United States, Canada | ES_1109590_zPAR38301518H3N_03232016104006_3124310 |  |  | 2262911
MSI SSL | MSI LIGHTING INC. | LED Lamp | zPAR38301519H1D |  | PAR38 | Reflector (Flood/Spot) | E26 (Medium) | Directional | LED | 5 | 120 | 130.9 | 123.2 | 13720 |  |  |  | 19 | 71 | No | 25000 | 3000 | 95 | 78 |  | -20 | Dimmable |  |  | Not for Use in Enclosed Fixtures |  |  |  | 2016-01-01 | 2016-03-17 | United States, Canada | ES_1109590_zPAR38301519H1D_03232016103942_3229121 |  |  | 2262917
MSI SSL | MSI LIGHTING INC. | LED Lamp | zPAR38301519T1D |  | PAR38 | Reflector (Flood/Spot) | E26 (Medium) | Directional | LED | 5 | 120 | 126.2 | 123.2 | 16674 |  | 15 |  | 19 | 86 | No | 25000 | 3000 | 82 | 7 |  | -20 | Dimmable |  |  | Not for Use in Enclosed Fixtures |  |  |  | 2016-01-01 | 2016-03-28 | United States, Canada | ES_1109590_zPAR38301519T1D_05132016160313_7316683 |  |  | 2266717
MSI SSL | MSI LIGHTING INC. | LED Lamp | zPAR38302512H3N |  | PAR38 | Reflector (Flood/Spot) | E26 (Medium) | Directional | LED | 5 | 100 | 130.9 | 123.2 | 4301 |  | 25 |  | 12 | 80 | No | 25000 | 3000 | 95 | 80 |  | -20 |  |  |  | Not for Use in Enclosed Fixtures |  |  |  | 2016-01-01 | 2016-06-30 | United States, Canada | ES_1109590_zPAR38302512H3N_07012016134646_8252737 |  |  | 2271373
MSI SSL | MSI LIGHTING INC. | LED Lamp | zPAR38302513H1D |  | PAR38 | Reflector (Flood/Spot) | E26 (Medium) | Directional | LED | 5 | 90 | 130.9 | 123.2 | 4110 |  |  |  | 13 | 77 | No | 25000 | 3000 | 95 | 79 |  | -20 | Dimmable |  |  | Not for Use in Enclosed Fixtures |  |  |  | 2016-01-01 | 2016-05-03 | United States, Canada | ES_1109590_zPAR38302513H1D_05132016160418_5080231 |  |  | 2266703
MSI SSL | MSI LIGHTING INC. | LED Lamp | zPAR38302513T1D |  | PAR38 | Reflector (Flood/Spot) | E26 (Medium) | Directional | LED | 5 |  | 130.9 | 123.2 | 4687 |  |  |  | 13 | 97 | No | 25000 | 3000 | 82 | 8 |  | -20 | Dimmable |  |  | Not for Use in Enclosed Fixtures |  |  |  | 2016-01-01 | 2016-04-17 | United States, Canada | ES_1109590_zPAR38302513T1D_05022016100018_6125439 |  |  | 2265667
MSI SSL | MSI LIGHTING INC. | LED Lamp | zPAR38302518H3N |  | PAR38 | Reflector (Flood/Spot) | E26 (Medium) | Directional | LED | 5 | 120 | 130.9 | 123.2 | 5731 |  |  |  | 18 | 76 | No | 25000 | 3000 | 95 | 78 |  | -20 |  |  |  | Not for Use in Enclosed Fixtures |  |  |  | 2016-01-01 | 2016-03-17 | United States, Canada | ES_1109590_zPAR38302518H3N_03232016104006_6825017 |  |  | 2262912
MSI SSL | MSI LIGHTING INC. | LED Lamp | zPAR38302519H1D |  | PAR38 | Reflector (Flood/Spot) | E26 (Medium) | Directional | LED | 5 | 120 | 130.9 | 123.2 | 5829 |  |  |  | 19 | 72 | No | 25000 | 3000 | 95 | 79 |  | -20 | Dimmable |  |  | Not for Use in Enclosed Fixtures |  |  |  | 2016-01-01 | 2016-03-17 | United States, Canada | ES_1109590_zPAR38302519H1D_03232016103942_1546088 |  |  | 2262918
MSI SSL | MSI LIGHTING INC. | LED Lamp | zPAR38302519T1D |  | PAR38 | Reflector (Flood/Spot) | E26 (Medium) | Directional | LED | 5 | 120 | 126.2 | 123.2 | 7231 |  | 25 |  | 19 | 89 | No | 25000 | 3000 | 82 | 6 |  | -20 | Dimmable |  |  | Not for Use in Enclosed Fixtures |  |  |  | 2016-01-01 | 2016-03-28 | United States, Canada | ES_1109590_zPAR38302519T1D_05132016160313_9607855 |  |  | 2266718
MSI SSL | MSI LIGHTING INC. | LED Lamp | zPAR38304012H3N |  | PAR38 | Reflector (Flood/Spot) | E26 (Medium) | Directional | LED | 5 | 100 | 130.9 | 123.2 | 2099 |  | 40 |  | 12 | 81 | No | 25000 | 3000 | 85 | 80 |  | -20 |  |  |  | Not for Use in Enclosed Fixtures |  |  |  | 2016-01-01 | 2016-06-30 | United States, Canada | ES_1109590_zPAR38304012H3N_07012016134646_7976494 |  |  | 2271374
MSI SSL | MSI LIGHTING INC. | LED Lamp | zPAR38304013H1D |  | PAR38 | Reflector (Flood/Spot) | E26 (Medium) | Directional | LED | 5 | 90 | 130.9 | 123.2 | 1648 |  |  |  | 13 | 76 | No | 25000 | 3000 | 95 | 79 |  | -20 | Dimmable |  |  | Not for Use in Enclosed Fixtures |  |  |  | 2016-01-01 | 2016-05-03 | United States, Canada | ES_1109590_zPAR38304013H1D_05132016160418_5951130 |  |  | 2266704
MSI SSL | MSI LIGHTING INC. | LED Lamp | zPAR38304013T1D |  | PAR38 | Reflector (Flood/Spot) | E26 (Medium) | Directional | LED | 5 |  | 130.9 | 123.2 | 2097 |  |  |  | 13 | 96 | No | 25000 | 3000 | 82 | 9 |  | -20 | Dimmable |  |  | Not for Use in Enclosed Fixtures |  |  |  | 2016-01-01 | 2016-04-17 | United States, Canada | ES_1109590_zPAR38304013T1D_05022016100018_1224407 |  |  | 2265668
MSI SSL | MSI LIGHTING INC. | LED Lamp | zPAR38304018H3N |  | PAR38 | Reflector (Flood/Spot) | E26 (Medium) | Directional | LED | 5 | 120 | 130.9 | 123.2 | 2595 |  |  |  | 18 | 75 | No | 25000 | 3000 | 95 | 78 |  | -20 |  |  |  | Not for Use in Enclosed Fixtures |  |  |  | 2016-01-01 | 2016-03-17 | United States, Canada | ES_1109590_zPAR38304018H3N_03232016104006_5609171 |  |  | 2262913
MSI SSL | MSI LIGHTING INC. | LED Lamp | zPAR38304019H1D |  | PAR38 | Reflector (Flood/Spot) | E26 (Medium) | Directional | LED | 5 | 110 | 130.9 | 123.2 | 2200 |  |  |  | 19 | 71 | No | 25000 | 3000 | 95 | 79 |  | -20 | Dimmable |  |  | Not for Use in Enclosed Fixtures |  |  |  | 2016-01-01 | 2016-03-17 | United States, Canada | ES_1109590_zPAR38304019H1D_03232016103942_4044628 |  |  | 2262919
MSI SSL | MSI LIGHTING INC. | LED Lamp | zPAR38304019T1D |  | PAR38 | Reflector (Flood/Spot) | E26 (Medium) | Directional | LED | 5 | 120 | 126.2 | 123.2 | 2924 |  | 40 |  | 19 | 89 | No | 25000 | 3000 | 82 | 7 |  | -20 | Dimmable |  |  | Not for Use in Enclosed Fixtures |  |  |  | 2016-01-01 | 2016-03-28 | United States, Canada | ES_1109590_zPAR38304019T1D_05132016160313_1753933 |  |  | 2266719
MSI SSL | MSI LIGHTING INC. | LED Lamp | zPAR38401513T1D |  | PAR38 | Reflector (Flood/Spot) | E26 (Medium) | Directional | LED | 5 |  | 130.9 | 123.2 | 12500 |  |  |  | 13 | 102 | No | 25000 | 4000 | 82 | 6 |  | -20 | Dimmable |  |  | Not for Use in Enclosed Fixtures |  |  |  | 2016-01-01 | 2016-04-17 | United States, Canada | ES_1109590_zPAR38401513T1D_05022016100018_1990788 |  |  | 2265669
MSI SSL | MSI LIGHTING INC. | LED Lamp | zPAR38401518T3N |  | PAR38 | Reflector (Flood/Spot) | E26 (Medium) | Directional | LED | 5 | 150 | 126.2 | 123.2 | 17728 |  |  |  | 18 | 95 | No | 25000 | 4000 | 82 | 7 |  | -20 |  |  |  | Not for Use in Enclosed Fixtures |  |  |  | 2016-01-01 | 2016-03-24 | United States, Canada | ES_1109590_zPAR38401518T3N_04122016101638_6817507 |  |  | 2263913
MSI SSL | MSI LIGHTING INC. | LED Lamp | zPAR38401519T1D |  | PAR38 | Reflector (Flood/Spot) | E26 (Medium) | Directional | LED | 5 | 120 | 126.2 | 123.2 | 18732 |  | 15 |  | 19 | 84 | No | 25000 | 4000 | 82 | 5 |  | -20 | Dimmable |  |  | Not for Use in Enclosed Fixtures |  |  |  | 2016-01-01 | 2016-03-28 | United States, Canada | ES_1109590_zPAR38401519T1D_05132016160313_9990123 |  |  | 2266720
MSI SSL | MSI LIGHTING INC. | LED Lamp | zPAR38402513T1D |  | PAR38 | Reflector (Flood/Spot) | E26 (Medium) | Directional | LED | 5 |  | 130.9 | 123.2 | 5166 |  |  |  | 13 | 105 | No | 25000 | 4000 | 82 | 8 |  | -20 | Dimmable |  |  | Not for Use in Enclosed Fixtures |  |  |  | 2016-01-01 | 2016-04-17 | United States, Canada | ES_1109590_zPAR38402513T1D_05022016100018_1978843 |  |  | 2265670
MSI SSL | MSI LIGHTING INC. | LED Lamp | zPAR38402518T3N |  | PAR38 | Reflector (Flood/Spot) | E26 (Medium) | Directional | LED | 5 | 150 | 126.2 | 123.2 | 8020 |  |  |  | 18 | 101 | No | 25000 | 4000 | 82 | 7 |  | -20 |  |  |  | Not for Use in Enclosed Fixtures |  |  |  | 2016-01-01 | 2016-03-24 | United States, Canada | ES_1109590_zPAR38402518T3N_04122016101638_9247412 |  |  | 2263914
MSI SSL | MSI LIGHTING INC. | LED Lamp | zPAR38402519T1D |  | PAR38 | Reflector (Flood/Spot) | E26 (Medium) | Directional | LED | 5 | 120 | 126.2 | 123.2 | 7811 |  | 25 |  | 19 | 98 | No | 25000 | 4000 | 82 | 5 |  | -20 | Dimmable |  |  | Not for Use in Enclosed Fixtures |  |  |  | 2016-01-01 | 2016-03-28 | United States, Canada | ES_1109590_zPAR38402519T1D_05132016160313_5666815 |  |  | 2266721
MSI SSL | MSI LIGHTING INC. | LED Lamp | zPAR38404013T1D |  | PAR38 | Reflector (Flood/Spot) | E26 (Medium) | Directional | LED | 5 |  | 130.9 | 123.2 | 2490 |  |  |  | 13 | 104 | No | 25000 | 4000 | 82 | 7 |  | -20 | Dimmable |  |  | Not for Use in Enclosed Fixtures |  |  |  | 2016-01-01 | 2016-04-17 | United States, Canada | ES_1109590_zPAR38404013T1D_05022016100018_5468830 |  |  | 2265671
MSI SSL | MSI LIGHTING INC. | LED Lamp | zPAR38404018T3N |  | PAR38 | Reflector (Flood/Spot) | E26 (Medium) | Directional | LED | 5 | 150 | 126.2 | 123.2 | 3103 |  |  |  | 18 | 99 | No | 25000 | 4000 | 82 | 7 |  | -20 |  |  |  | Not for Use in Enclosed Fixtures |  |  |  | 2016-01-01 | 2016-03-24 | United States, Canada | ES_1109590_zPAR38404018T3N_04122016101638_7346733 |  |  | 2263915
MSI SSL | MSI LIGHTING INC. | LED Lamp | zPAR38404019T1D |  | PAR38 | Reflector (Flood/Spot) | E26 (Medium) | Directional | LED | 5 | 120 | 126.2 | 123.2 | 3177 |  | 40 |  | 19 | 96 | No | 25000 | 4000 | 82 | 4 |  | -20 | Dimmable |  |  | Not for Use in Enclosed Fixtures |  |  |  | 2016-01-01 | 2016-03-28 | United States, Canada | ES_1109590_zPAR38404019T1D_05132016160313_1854349 |  |  | 2266722
MSI SSL | MSI, SSL | xPAR38302514H3N | xPAR38302514H3N |  | PAR38 | Reflector (Flood/Spot) | E26 (Medium) | Directional | LED | 5 | 85 | 127.9 | 121.1 | 3796 |  | 25 | 800 | 14 | 57.1 | No | 25000 | 3000 | 91 | 56 | 0.9 | -20 |  |  |  | None |  |  |  | 2014-04-01 | 2014-08-27 | United States, Canada | ES_1109590_xPAR38302514H3N_08272014173446_7565469 |  |  | 2218029
MW LED Inc. | MW LED | A19 LED Lamp | MW-A19G02-D-30H |  | A19 | General Purpose Replacement | E26 (Medium) | Omnidirectional | LED | 3 | 60 | 111.4 | 59.9 |  |  |  | 800 | 9 | 88.9 | No | 25000 | 3000 | 81 | 4 | 0.9 | -20 | Dimmable | 15% |  | Damp Location Rated,Not for Use in Enclosed Fixtures,Recessed Fixtures |  |  |  | 2016-03-30 | 2016-04-12 | United States | ES_1130939_MW-A19G02-D-30H_04122016173412_5471990 | 51 |  | 2264492
MW LED Inc. | MW LED | A19 LED Lamp | MW-A19G02-D-50H |  | A19 | General Purpose Replacement | E26 (Medium) | Omnidirectional | LED | 3 | 60 | 111.4 | 59.9 |  |  |  | 900 | 9 | 100 | No | 25000 | 5000 | 81 | 5 | 0.9 | -20 | Dimmable | 15% |  | Damp Location Rated,Not for Use in Enclosed Fixtures,Recessed Fixtures |  |  |  | 2016-03-30 | 2016-04-12 | United States | ES_1130939_MW-A19G02-D-50H_04122016173449_5678921 | 51 |  | 2264493
MW LED Inc. | MW LED | Dimmable MR16 | MW-MR16A7W30K |  | MR16 | Reflector (Flood/Spot) | GU5.3 | Directional | LED | 5 | 50 | 50.3 | 50.1 | 1058 |  | 40 | 450 | 7 | 64.3 | No | 25000 | 3000 | 83 | 12 | 0.7 | -20 | Dimmable | 15% |  | Damp Location Rated,Recessed Fixtures,Shatter Resistant |  |  |  | 2015-09-11 | 2015-09-28 | Canada | ES_1130939_MW-MR16A7W30K_09282015143521_4978913 |  |  | 2250269
MW LED Inc. | MW LED | Directional LED Lamp PAR20 | MW-P20A01-D 2700K |  | PAR20 | Reflector (Flood/Spot) | E26 (Medium) | Directional | LED | 3 | 50 | 86.1 | 63.2 | 1758 |  | 25 | 500 | 8 | 62.5 | No | 25000 | 2700 | 82 | 2 | 0.9 | -20 | Dimmable | 10% |  | Damp Location Rated,Recessed Fixtures,Not for Use in Enclosed Fixtures |  |  |  | 2015-03-26 | 2015-04-06 | Canada | ES_1130939_MW-P20A01-D 2700K_04062015135224_0184725 |  |  | 2235965
MW LED Inc. | MW LED | Directional LED Lamp PAR20 | MW-P20A01-D 3000K |  | PAR20 | Reflector (Flood/Spot) | E26 (Medium) | Directional | LED | 3 | 50 | 85.5 | 63 | 1818 |  | 25 | 500 | 8 | 62.5 | No | 25000 | 3000 | 83 | 9 | 0.9 | -20 | Dimmable | 10% |  | Damp Location Rated,Recessed Fixtures,Not for Use in Enclosed Fixtures |  |  |  | 2015-03-26 | 2015-04-06 | Canada | ES_1130939_MW-P20A01-D 3000K_04062015135315_1525943 |  |  | 2235970
MW LED Inc. | MW LED | Directional LED Lamp PAR20 | MW-P20A02-D 2700K |  | PAR20 | Reflector (Flood/Spot) | E26 (Medium) | Directional | LED | 3 | 50 | 85.6 | 63.2 | 1018 |  | 40 | 500 | 8 | 62.5 | No | 25000 | 2700 | 82 | 2 | 0.9 | -20 | Dimmable | 10% |  | Damp Location Rated,Recessed Fixtures,Not for Use in Enclosed Fixtures |  |  |  | 2015-03-26 | 2015-04-06 | Canada | ES_1130939_MW-P20A02-D 2700K_04062015135251_7653465 |  |  | 2235966
MW LED Inc. | MW LED | Directional LED Lamp PAR20 | MW-P20A02-D 3000K |  | PAR20 | Reflector (Flood/Spot) | E26 (Medium) | Directional | LED | 3 | 50 | 85.6 | 63.1 | 1005 |  | 40 | 500 | 8 | 62.5 | No | 25000 | 3000 | 83 | 8 | 0.9 | -20 | Dimmable | 10% |  | Damp Location Rated,Recessed Fixtures,Not for Use in Enclosed Fixtures |  |  |  | 2015-03-26 | 2015-04-06 | Canada | ES_1130939_MW-P20A02-D 3000K_04062015135315_1525943 |  |  | 2235971
MW LED Inc. | MW LED | Directional LED Lamp PAR20 | MW-P20A02-D 5000K |  | PAR20 | Reflector (Flood/Spot) | E26 (Medium) | Directional | LED | 3 | 50 | 85.4 | 62.5 | 988 |  | 40 | 500 | 8 | 62.5 | No | 25000 | 5000 | 84 | 17 | 0.9 | -20 | Dimmable | 10% |  | Damp Location Rated,Recessed Fixtures,Not for Use in Enclosed Fixtures |  |  |  | 2015-12-20 | 2015-12-21 | Canada | ES_1130939_MW-P20A02-D 5000K_12212015163930_2098831 |  |  | 2256104
OptoLight | OptoLight | OP-BR30D-10W-27 | OP-BR30D-10W-27 |  | BR30 | Reflector (Flood/Spot) | E26 (Medium) | Directional | LED | 5 | 60 | 130 | 95 |  |  | 113 | 850 | 10 | 85 | No | 25000 | 2700 | 82 | 14 | 0.9 | -20 | Dimmable | 10% |  | None |  |  |  | 2014-04-21 | 2014-04-21 | United States | ES_1042267_OP-BR30D-10W-27_04212014031950_1023598 |  |  | 2209335
MW LED Inc. | MW LED | Directional LED Lamp PAR30 | MW-P30A01-D 2700K |  | PAR30 | Reflector (Flood/Spot) | E26 (Medium) | Directional | LED | 3 | 60 | 91.5 | 95.6 | 2573 |  | 25 | 800 | 13 | 61.5 | No | 25000 | 2700 | 82 | 3 | 0.9 | -20 | Dimmable | 10% |  | Damp Location Rated,Recessed Fixtures,Not for Use in Enclosed Fixtures |  |  |  | 2015-03-26 | 2015-04-06 | Canada | ES_1130939_MW-P30A01-D 2700K_04062015135326_9083877 |  |  | 2235976
MW LED Inc. | MW LED | Directional LED Lamp PAR30 | MW-P30A01-D 3000K |  | PAR30 | Reflector (Flood/Spot) | E26 (Medium) | Directional | LED | 3 | 60 | 90.6 | 95 | 2643 |  | 25 | 800 | 13 | 61.5 | No | 25000 | 3000 | 83 | 7 | 0.9 | -20 | Dimmable | 10% |  | Damp Location Rated,Recessed Fixtures,Not for Use in Enclosed Fixtures |  |  |  | 2015-03-26 | 2015-04-06 | Canada | ES_1130939_MW-P30A01-D 3000K_04062015135411_9725621 |  |  | 2235978
MW LED Inc. | MW LED | Directional LED Lamp PAR30 | MW-P30A02-D 2700K |  | PAR30 | Reflector (Flood/Spot) | E26 (Medium) | Directional | LED | 3 | 75 | 92 | 95.2 | 1542 |  | 40 | 800 | 13 | 61.5 | No | 25000 | 2700 | 82 | 3 | 0.9 | -20 | Dimmable | 10% |  | Damp Location Rated,Recessed Fixtures,Not for Use in Enclosed Fixtures |  |  |  | 2015-03-26 | 2015-04-06 | Canada | ES_1130939_MW-P30A02-D 2700K_04062015135357_5434517 |  |  | 2235977
MW LED Inc. | MW LED | Directional LED Lamp PAR30 | MW-P30A02-D 3000K |  | PAR30 | Reflector (Flood/Spot) | E26 (Medium) | Directional | LED | 3 | 75 | 91.4 | 95.1 | 1548 |  | 40 | 800 | 13 | 61.5 | No | 25000 | 3000 | 83 | 7 | 0.9 | -20 | Dimmable | 10% |  | Damp Location Rated,Recessed Fixtures,Not for Use in Enclosed Fixtures |  |  |  | 2015-03-26 | 2015-04-06 | Canada | ES_1130939_MW-P30A02-D 3000K_04062015135424_7651721 |  |  | 2235979
MW LED Inc. | MW LED | Directional LED Lamp PAR30 | MW-P30B01-D 2700K |  | PAR30L | Reflector (Flood/Spot) | E26 (Medium) | Directional | LED | 3 | 50 | 115.3 | 95.2 | 2575 |  | 25 | 800 | 13 | 61.5 | No | 25000 | 2700 | 82 | 2 | 0.9 | -20 | Dimmable | 10% |  | Damp Location Rated,Recessed Fixtures,Not for Use in Enclosed Fixtures |  |  |  | 2015-03-26 | 2015-04-06 | Canada | ES_1130939_MW-P30B01-D 2700K_04062015135437_2089913 |  |  | 2235980
MW LED Inc. | MW LED | Directional LED Lamp PAR30 | MW-P30B01-D 3000K |  | PAR30L | Reflector (Flood/Spot) | E26 (Medium) | Directional | LED | 3 | 50 | 115.7 | 95.2 | 2615 |  | 25 | 800 | 13 | 61.5 | No | 25000 | 3000 | 83 | 7 | 0.9 | -20 | Dimmable | 10% |  | Damp Location Rated,Recessed Fixtures,Not for Use in Enclosed Fixtures |  |  |  | 2015-03-26 | 2015-04-06 | Canada | ES_1130939_MW-P30B01-D 3000K_04062015135524_7123567 |  |  | 2235985
MW LED Inc. | MW LED | Directional LED Lamp PAR30 | MW-P30B02-D 2700K |  | PAR30L | Reflector (Flood/Spot) | E26 (Medium) | Directional | LED | 3 | 75 | 115.4 | 96.1 | 1584 |  | 40 | 800 | 13 | 61.5 | No | 25000 | 2700 | 82 | 2 | 0.9 | -20 | Dimmable | 10% |  | Damp Location Rated,Recessed Fixtures,Not for Use in Enclosed Fixtures |  |  |  | 2015-03-26 | 2015-04-06 | Canada | ES_1130939_MW-P30B02-D 2700K_04062015135518_9815200 |  |  | 2235984
MW LED Inc. | MW LED | Directional LED Lamp PAR30 | MW-P30B02-D 3000K |  | PAR30L | Reflector (Flood/Spot) | E26 (Medium) | Directional | LED | 3 | 75 | 115.4 | 95.8 | 1680 |  | 40 | 800 | 13 | 61.5 | No | 25000 | 3000 | 83 | 6 | 0.9 | -20 | Dimmable | 10% |  | Damp Location Rated,Recessed Fixtures,Not for Use in Enclosed Fixtures |  |  |  | 2015-03-26 | 2015-04-06 | Canada | ES_1130939_MW-P30B02-D 3000K_04062015135537_6717691 |  |  | 2235986
MW LED Inc. | MW LED | Directional LED Lamp PAR30 | MW-P30B02-D 5000K |  | PAR30L | Reflector (Flood/Spot) | E26 (Medium) | Directional | LED | 3 | 75 | 117.8 | 95 | 1495 |  | 40 | 800 | 13 | 61.5 | No | 25000 | 5000 | 89 | 37 | 0.9 | -20 | Dimmable | 10% |  | Damp Location Rated,Recessed Fixtures,Not for Use in Enclosed Fixtures |  |  |  | 2015-12-22 | 2015-12-21 | Canada | ES_1130939_MW-P30B02-D 5000K_12212015163943_8177898 |  |  | 2256110
MW LED Inc. | MW LED | Directional LED Lamp PAR38 | MW-P38A01-D 2700K |  | PAR38 | Reflector (Flood/Spot) | E26 (Medium) | Directional | LED | 3 | 85 | 132.7 | 124.4 | 3504 |  | 25 | 1100 | 18 | 61.1 | No | 25000 | 2700 | 81 | 2 | 1 | -20 | Dimmable | 10% |  | Damp Location Rated,Recessed Fixtures,Not for Use in Enclosed Fixtures |  |  |  | 2015-03-26 | 2015-04-06 | Canada | ES_1130939_MW-P38A01-D 2700K_04062015135610_2939404 |  |  | 2235987
MW LED Inc. | MW LED | Directional LED Lamp PAR38 | MW-P38A01-D 3000K |  | PAR38 | Reflector (Flood/Spot) | E26 (Medium) | Directional | LED | 3 | 85 | 133.1 | 124.9 | 3932 |  | 25 | 1100 | 18 | 61.1 | No | 25000 | 3000 | 83 | 7 | 1 | -20 | Dimmable | 10% |  | Damp Location Rated,Recessed Fixtures,Not for Use in Enclosed Fixtures |  |  |  | 2015-03-26 | 2015-04-06 | Canada | ES_1130939_MW-P38A01-D 3000K_04062015135655_6561469 |  |  | 2235989
MW LED Inc. | MW LED | Directional LED Lamp PAR38 | MW-P38A02-D 2700K |  | PAR38 | Reflector (Flood/Spot) | E26 (Medium) | Directional | LED | 3 | 120 | 133.1 | 124.8 | 2288 |  | 40 | 1100 | 18 | 61.1 | No | 25000 | 2700 | 81 | 2 | 1 | -20 | Dimmable | 10% |  | Damp Location Rated,Recessed Fixtures,Not for Use in Enclosed Fixtures |  |  |  | 2015-03-26 | 2015-04-06 | Canada | ES_1130939_MW-P38A02-D 2700K_04062015135647_5256741 |  |  | 2235988
MW LED Inc. | MW LED | Directional LED Lamp PAR38 | MW-P38A02-D 3000K |  | PAR38 | Reflector (Flood/Spot) | E26 (Medium) | Directional | LED | 3 | 100 | 133.2 | 124.6 | 2197 |  | 40 | 1100 | 18 | 61.1 | No | 25000 | 3000 | 83 | 6 | 1 | -20 | Dimmable | 10% |  | Damp Location Rated,Recessed Fixtures,Not for Use in Enclosed Fixtures |  |  |  | 2015-03-26 | 2015-04-06 | Canada | ES_1130939_MW-P38A02-D 3000K_04062015135710_0982565 |  |  | 2235990
MW LED Inc. | MW LED | Directional LED Lamp PAR38 | MW-P38A02-D 5000K |  | PAR38 | Reflector (Flood/Spot) | E26 (Medium) | Directional | LED | 3 | 120 | 132.2 | 121.2 | 2246 |  | 40 | 1100 | 18 | 61.1 | No | 25000 | 5000 | 84 | 20 | 0.9 | -20 | Dimmable | 10% |  | Damp Location Rated,Recessed Fixtures,Not for Use in Enclosed Fixtures |  |  |  | 2015-12-22 | 2015-12-21 | Canada | ES_1130939_MW-P38A02-D 5000K_12212015163955_7609878 |  |  | 2256112
MW LED Inc. | MW LED | LED Lamp PAR16 | MW-GU10A01-D 3000K |  | PAR16 | Reflector (Flood/Spot) | GU10 | Directional | LED | 3 | 75 | 54.5 | 49.9 | 1318 |  | 40 | 500 | 7.5 | 66.7 | No | 25000 | 3000 | 84 | 15 | 0.9 | -20 | Dimmable | 10% |  | Damp Location Rated,Enclosed Fixtures,Recessed Fixtures |  |  |  | 2015-09-20 | 2015-09-25 | Canada | ES_1130939_MW-GU10A01-D 3000K_09252015190221_4389014 |  |  | 2249172
Overdrive Electronics PVT. LTD. | Overdrive | L6MRGUDIM 6.5W 3000K 40 | 647 |  | PAR16 | Reflector (Flood/Spot) | GU10 | Directional | LED | 5 | 50 | 55.2 | 50.2 | 876 |  | 40 | 520 | 6.5 | 80 | No | 25000 | 3000 | 83 | 12 | 1 | -20 | Dimmable | 5% |  | None |  |  |  | 2016-04-17 | 2016-04-27 | United States | ES_1116355_647_04272016025440_1024002 |  |  | 2265467
MW LED Inc. | MW LED | LED Lamp PAR16 | MW-GU10A01-D 5000K |  | PAR16 | Reflector (Flood/Spot) | GU10 | Directional | LED | 3 | 75 | 54.5 | 49.8 | 1411 |  | 40 | 600 | 7.5 | 80 | No | 25000 | 5000 | 86 | 26 | 0.9 | -20 | Dimmable | 10% |  | Damp Location Rated,Enclosed Fixtures,Recessed Fixtures |  |  |  | 2015-11-15 | 2015-11-16 | Canada | ES_1130939_MW-GU10A01-D 5000K_11162015092612_4980908 |  |  | 2254327
MW LED Inc. | MW LED | LED Lamp PAR16 | MW-P16A01-D 3000K |  | PAR16 | Reflector (Flood/Spot) | E26 (Medium) | Directional | LED | 3 | 75 | 72.7 | 49.6 | 1426 |  | 40 | 500 | 7.5 | 66.7 | No | 25000 | 3000 | 84 | 16 | 0.9 | -20 | Dimmable | 10% |  | Damp Location Rated,Enclosed Fixtures,Recessed Fixtures |  |  |  | 2015-09-20 | 2015-09-25 | Canada | ES_1130939_MW-P16A01-D 3000K_09252015190245_6588913 |  |  | 2249173
MW LED Inc. | MW LED | LED Lamp PAR16 | MW-P16A01-D 5000K |  | PAR16 | Reflector (Flood/Spot) | E26 (Medium) | Directional | LED | 3 | 75 | 72.9 | 49.8 | 1293 |  | 40 | 600 | 7.5 | 80 | No | 25000 | 5000 | 86 | 25 | 0.9 | -20 | Dimmable | 10% |  | Damp Location Rated,Enclosed Fixtures,Recessed Fixtures |  |  |  | 2015-11-15 | 2015-11-20 | Canada | ES_1130939_MW-P16A01-D 5000K_11202015093421_3922133 |  |  | 2254330
MW LED Inc. | MW LED | LED Omni Lamp A19 | MW-A19G01-D 2700K |  | A19 | General Purpose Replacement | E26 (Medium) | Omnidirectional | LED | 3 | 60 | 111.7 | 59.6 |  |  |  | 810 | 9.5 | 85.3 | No | 25000 | 2700 | 82 | 6 | 0.9 | -20 | Dimmable | 10% |  | Damp Location Rated,Not for Use in Enclosed Fixtures,Recessed Fixtures |  |  |  | 2015-03-26 | 2015-04-06 | Canada | ES_1130939_MW-A19G01-D 2700K_04062015134902_2054281 | 50.5 |  | 2235961
MW LED Inc. | MW LED | LED Omni Lamp A19 | MW-A19G01-D 3000K |  | A19 | General Purpose Replacement | E26 (Medium) | Omnidirectional | LED | 3 | 60 | 111.8 | 59.6 |  |  |  | 810 | 9.5 | 85.3 | No | 25000 | 3000 | 83 | 19 | 0.9 | -20 | Dimmable | 10% |  | Damp Location Rated,Not for Use in Enclosed Fixtures,Recessed Fixtures |  |  |  | 2015-03-26 | 2015-04-06 | Canada | ES_1130939_MW-A19G01-D 3000K_04062015134933_9082158 | 50.5 |  | 2235962
MW LED Inc. | MW LED | LED Omni Lamp A19 | MW-A19G01-D 4000K |  | A19 | General Purpose Replacement | E26 (Medium) | Omnidirectional | LED | 3 | 60 | 111.5 | 59.6 |  |  |  | 810 | 9.5 | 85.3 | No | 25000 | 4000 | 85 | 20 | 0.9 | -20 | Dimmable | 10% |  | Damp Location Rated,Not for Use in Enclosed Fixtures,Recessed Fixtures |  |  |  | 2015-11-15 | 2015-11-16 | Canada | ES_1130939_MW-A19G01-D 4000K_11162015142123_4988712 | 50.5 |  | 2254312
MW LED Inc. | MW LED | LED Omni Lamp A19 | MW-A19G01-D 5000K |  | A19 | General Purpose Replacement | E26 (Medium) | Omnidirectional | LED | 3 | 60 | 111.2 | 59.8 |  |  |  | 900 | 9.5 | 94.7 | No | 25000 | 5000 | 84 | 17 | 0.9 | -20 | Dimmable | 10% |  | Damp Location Rated,Not for Use in Enclosed Fixtures,Recessed Fixtures |  |  |  | 2015-11-15 | 2015-11-16 | Canada | ES_1130939_MW-A19G01-D 5000K_11162015142132_6753462 | 50.5 |  | 2254313
MW LED Inc. | MW LED | LED Omni Lamp A19 | MW-A19G11-D 2700K |  | A19 | General Purpose Replacement | E26 (Medium) | Omnidirectional | LED | 3 | 40 | 111.5 | 59.7 |  |  |  | 500 | 6 | 83.3 | No | 25000 | 2700 | 82 | 8 | 0.9 | -20 | Dimmable | 10% |  | Damp Location Rated,Not for Use in Enclosed Fixtures,Recessed Fixtures |  |  |  | 2015-03-26 | 2015-04-06 | Canada | ES_1130939_MW-A19G11-D 2700K_04062015135112_3408791 | 34 |  | 2235963
MW LED Inc. | MW LED | LED Omni Lamp A19 | MW-A19G11-D 3000K |  | A19 | General Purpose Replacement | E26 (Medium) | Omnidirectional | LED | 3 | 40 | 111.3 | 59.8 |  |  |  | 500 | 6 | 83.3 | No | 25000 | 3000 | 85 | 22 | 0.9 | -20 | Dimmable | 10% |  | Damp Location Rated,Not for Use in Enclosed Fixtures,Recessed Fixtures |  |  |  | 2015-03-26 | 2015-04-06 | Canada | ES_1130939_MW-A19G11-D 3000K_04062015135146_2390165 | 34 |  | 2235964
MW LED Inc. | MW LED | PAR20 LED Lamp | MW-P20A02-D-30H |  | PAR20 | Reflector (Flood/Spot) | E26 (Medium) | Directional | LED | 3 | 50 | 87.4 | 63.2 | 989 |  | 40 | 500 | 8 | 62.5 | No | 25000 | 3000 | 85 | 17 | 0.9 | -20 | Dimmable | 10% |  | Damp Location Rated,Recessed Fixtures,Not for Use in Enclosed Fixtures |  |  |  | 2016-03-20 | 2016-04-05 | United States, Canada | ES_1130939_MW-P20A02-D-30H_04052016173912_3819240 |  |  | 2264480
MW LED Inc. | MW LED | PAR20 LED Lamp | MW-P20A02-D-50H |  | PAR20 | Reflector (Flood/Spot) | E26 (Medium) | Directional | LED | 3 | 50 | 87.4 | 63.1 | 1193 |  | 40 | 550 | 8 | 68.8 | No | 25000 | 5000 | 86 | 19 | 0.9 | -20 | Dimmable | 10% |  | Damp Location Rated,Recessed Fixtures,Not for Use in Enclosed Fixtures |  |  |  | 2016-03-20 | 2016-04-05 | United States, Canada | ES_1130939_MW-P20A02-D-50H_04052016173949_5980913 |  |  | 2264481
MW LED Inc. | MW LED | PAR30 long neck LED Lamp | MW-P30B02-D-30H |  | PAR30L | Reflector (Flood/Spot) | E26 (Medium) | Directional | LED | 3 | 75 | 117.6 | 95 | 1491 |  | 40 | 800 | 13 | 61.5 | No | 25000 | 3000 | 84 | 13 | 0.9 | -20 | Dimmable | 10% |  | Damp Location Rated,Recessed Fixtures,Not for Use in Enclosed Fixtures |  |  |  | 2016-03-20 | 2016-03-29 | United States, Canada | ES_1130939_MW-P30B02-D-30H_03292016173901_2388995 |  |  | 2264421
MW LED Inc. | MW LED | PAR30 long neck LED Lamp | MW-P30B02-D-50H |  | PAR30L | Reflector (Flood/Spot) | E26 (Medium) | Directional | LED | 3 | 75 | 117.3 | 95.1 | 1761 |  | 40 | 850 | 13 | 65.4 | No | 25000 | 5000 | 86 | 19 | 0.9 | -20 | Dimmable | 10% |  | Damp Location Rated,Recessed Fixtures,Not for Use in Enclosed Fixtures |  |  |  | 2016-03-20 | 2016-03-29 | United States, Canada | ES_1130939_MW-P30B02-D-50H_03292016173939_8592901 |  |  | 2264424
MW LED Inc. | MW LED | PAR38 LED Lamp | MW-P38A02-D-30H |  | PAR38 | Reflector (Flood/Spot) | E26 (Medium) | Directional | LED | 3 | 100 | 130.5 | 121.5 | 2530 |  | 40 | 1200 | 18 | 66.7 | No | 25000 | 3000 | 84 | 11 | 0.9 | -20 | Dimmable | 10% |  | Damp Location Rated,Recessed Fixtures,Not for Use in Enclosed Fixtures |  |  |  | 2016-03-20 | 2016-04-05 | United States, Canada | ES_1130939_MW-P38A02-D-30H_04052016172612_3199026 |  |  | 2264482
MW LED Inc. | MW LED | PAR38 LED Lamp | MW-P38A02-D-50H |  | PAR38 | Reflector (Flood/Spot) | E26 (Medium) | Directional | LED | 3 | 100 | 129.6 | 121.3 | 2886 |  | 40 | 1350 | 18 | 75 | No | 25000 | 5000 | 84 | 12 | 0.9 | -20 | Dimmable | 10% |  | Damp Location Rated,Recessed Fixtures,Not for Use in Enclosed Fixtures |  |  |  | 2016-03-20 | 2016-04-05 | United States, Canada | ES_1130939_MW-P38A02-D-50H_04052016172646_5680181 |  |  | 2264483
NDR Electric | NDR Electric | LED-A19-11W-3K | LED-A19-11W-3K |  | A19 | General Purpose Replacement | E26 (Medium) | Omnidirectional | LED | 5 | 60 | 108.8 | 59.6 |  |  |  | 800 | 11 | 72.7 | No | 25000 | 3000 | 81 | 7 | 0.9 | -20 | Dimmable | 10% |  | Damp Location Rated,Not for Use in Enclosed Fixtures |  |  |  | 2015-10-01 | 2015-10-27 | United States, Canada | ES_1133329_LED-A19-11W-3K_10272015145150_7510311 | 49 |  | 2251296
Nanogrid Limited | Nanoleaf | LED Light Bulb | NL05-0470FD120E26 |  | A19 | General Purpose Replacement | E26 (Medium) | Omnidirectional | LED | 3 | 40 | 103.7 | 66.8 |  |  |  | 470 | 5 | 94 | No | 25000 | 2700 | 82 | 9 | 0.9 | -20 | Dimmable | 5% |  | Damp Location Rated,Not for Use in Enclosed Fixtures,Recessed Fixtures,Shatter Resistant,Vibration Service |  |  |  | 2015-04-01 | 2015-08-20 | United States, Canada | ES_1133410_NL05-0470FD120E26_08202015162723_3866194 | 35 |  | 2246449
Nanogrid Limited | Nanoleaf | LED Light Bulb | NL05-0800FD120E26 |  | A19 | General Purpose Replacement | E26 (Medium) | Omnidirectional | LED | 3 | 60 | 103.5 | 67.7 |  |  |  | 800 | 7 | 114.3 | No | 25000 | 2700 | 82 | 10 | 0.9 | -20 | Dimmable | 5% |  | Damp Location Rated,Not for Use in Enclosed Fixtures,Recessed Fixtures,Shatter Resistant,Vibration Service |  |  |  | 2015-04-01 | 2015-08-20 | United States, Canada | ES_1133410_NL05-0800FD120E26_08202015162744_3488791 | 53 |  | 2246450
Nanogrid Limited | Nanoleaf | LED Light Bulb | NL12-0800WN120E26 |  | A19 | General Purpose Replacement | E26 (Medium) | Omnidirectional | LED | 3 | 60 | 109.8 | 68.5 |  |  |  | 850 | 7.2 | 118.1 | No | 25000 | 3000 | 83 | 14 | 1 | -20 | Dimmable | 10% |  | Damp Location Rated,Enclosed Fixtures,Recessed Fixtures,Shatter Resistant,Vibration Service |  |  |  | 2016-01-25 | 2016-02-01 | United States, Canada | ES_1133410_NL12-0800WN120E26_02012016143612_3819032 | 52.8 |  | 2259975
Nanogrid Limited | Nanoleaf | Nanoleaf PAR38 | NL06-1100WD120E26 |  | PAR38 | Reflector (Flood/Spot) | E26 (Medium) | Directional | LED | 3 | 120 | 130.2 | 120.9 | 10084 |  | 20 | 1200 | 15 | 80 | No | 25000 | 3000 | 92 | 59 | 1 | -20 | Dimmable | 10% |  | Damp Location Rated,Recessed Fixtures,Not for Use in Enclosed Fixtures,Shatter Resistant,Vibration Service |  |  |  | 2015-08-01 | 2015-11-30 | United States | ES_1133410_NL06-1100WD120E26_11302015145121_4098913 |  |  | 2254379
Nash Finch Company | Our Family | CFL Lamp | ESL13T/OF | ,ESL13T/3/OF, | CFL Bare Spiral | General Purpose Replacement | E26 (Medium) | Omnidirectional | CFL | 2 | 60 | 111.5 | 48.7 |  | 0.2 |  | 900 | 13 | 69.2 | No | 10000 | 2700 | 83 | -4 | 0.6 | -29 |  |  |  | Not for Use in Enclosed Fixtures |  |  |  | 2014-11-18 | 2014-12-19 | United States, Canada | ES_1113857_ESL13T/OF_12192014023110_1023733 |  |  | 2229654
Nash Finch Company | Our Family | CFL Lamp | ESL23TM/OF |  | CFL Bare Spiral | General Purpose Replacement | E26 (Medium) | Omnidirectional | CFL | 2 | 100 | 125.6 | 60.2 |  | 0.2 |  | 1600 | 23 | 69.6 | No | 10000 | 2700 | 83 | -8 | 0.5 | -29 |  |  |  | Damp Location Rated,Not for Use in Recessed Fixtures |  |  |  | 2014-11-07 | 2014-11-13 | United States, Canada | ES_1113857_ESL23TM/OF_11132014030950_1023714 |  |  | 2225089
National Lighting Corp. | National Lighting | LEDL-13PAR30-2700K | LEDL-13PAR30-2700K |  | PAR30 | Reflector (Flood/Spot) | E26 (Medium) | Directional | LED | 5 | 85 | 95 | 92 | 29 |  | 30 | 948 | 13 | 73 | No | 25000 | 2700 | 82 | 8 | 1 | -10 | Dimmable | 20% |  | Not for Use in Enclosed Fixtures |  |  |  | 2014-09-18 | 2016-03-10 | United States, Canada | ES_1121701_LEDL-13PAR30-2700K_05252015091423_5263429 |  |  | 2240149
National Lighting Corp. | National Lighting | LEDL-13PAR30-3000K | LEDL-13PAR30-3000K |  | PAR30 | Reflector (Flood/Spot) | E26 (Medium) | Directional | LED | 5 | 85 | 95 | 92 | 29 |  | 30 | 862 | 13 | 66 | No | 25000 | 3000 | 82 | 8 | 1 | -10 | Dimmable | 20% |  | Not for Use in Enclosed Fixtures |  |  |  | 2014-09-18 | 2016-03-10 | United States, Canada | ES_1121701_LEDL-13PAR30-3000K_05252015091443_5283496 |  |  | 2240148
National Lighting Corp. | National Lighting | LEDL-13PAR30-4000K | LEDL-13PAR30-4000K |  | PAR30 | Reflector (Flood/Spot) | E26 (Medium) | Directional | LED | 5 | 85 | 95 | 92 | 29 |  | 30 | 937 | 13 | 72 | No | 25000 | 4000 | 82 | 12 | 1 | -10 | Dimmable | 20% |  | Not for Use in Enclosed Fixtures |  |  |  | 2014-09-18 | 2016-03-10 | United States, Canada | ES_1121701_LEDL-13PAR30-4000K_05252015091454_5294892 |  |  | 2240144
National Lighting Corp. | National Lighting | LEDL-13R30-3000K | LEDL-13R30-3000K |  | R30 | Reflector (Flood/Spot) | E26 (Medium) | Directional | LED | 5 |  | 99.8 | 95.2 |  |  |  | 650 | 13 | 58 | No | 25000 | 3000 | 83 | 21 | 1 | -20 | Dimmable | 5% |  | Recessed Fixtures |  |  |  | 2013-01-14 | 2014-11-17 | United States, Canada | ES_1121701_LEDL-13R30-3000K_11182014110304_8584115 |  |  | 2225273
National Lighting Corp. | National Lighting | LEDL-13R30-4000K | LEDL-13R30-4000K |  | R30 | Reflector (Flood/Spot) | E26 (Medium) | Directional | LED | 5 |  | 99.8 | 95.2 |  |  |  | 730 | 13 | 57 | No | 25000 | 4000 | 82 | 16 | 1 | -20 | Dimmable | 5% |  | Recessed Fixtures |  |  |  | 2013-01-25 | 2014-11-17 | United States, Canada | ES_1121701_LEDL-13R30-4000K_11182014110321_8601816 |  |  | 2225274
National Lighting Corp. | National Lighting | LEDL-18PAR38-2700K | LEDL-18PAR38-2700K |  | PAR38 | Reflector (Flood/Spot) | E26 (Medium) | Directional | LED | 5 | 100 | 132.5 | 120.2 | 3404 |  | 30 | 1308 | 18 | 73 | No | 25000 | 2700 | 81 | 5 | 1 | -10 | Dimmable | 20% |  | Not for Use in Enclosed Fixtures |  |  |  | 2014-09-18 | 2016-03-10 | United States, Canada | ES_1121701_LEDL-18PAR38-2700K_05252015091505_5305221 |  |  | 2240145
National Lighting Corp. | National Lighting | LEDL-18PAR38-3000K | LEDL-18PAR38-3000K |  | PAR38 | Reflector (Flood/Spot) | E26 (Medium) | Directional | LED | 5 | 100 | 132.5 | 120.2 | 3577 |  | 30 | 1385 | 18 | 77 | No | 25000 | 3000 | 82 | 10 | 1 | -10 | Dimmable | 20% |  | Not for Use in Enclosed Fixtures |  |  |  | 2014-09-18 | 2016-03-10 | United States, Canada | ES_1121701_LEDL-18PAR38-3000K_05252015091518_5318343 |  |  | 2240146
National Lighting Corp. | National Lighting | LEDL-18PAR38-4000K | LEDL-18PAR38-4000K |  | PAR38 | Reflector (Flood/Spot) | E26 (Medium) | Directional | LED | 5 | 100 | 132.5 | 120.2 | 3815 |  | 30 | 1463 | 18 | 81 | No | 25000 | 4000 | 81 | 10 | 1 | -10 | Dimmable | 20% |  | Not for Use in Enclosed Fixtures |  |  |  | 2014-09-18 | 2016-03-10 | United States, Canada | ES_1121701_LEDL-18PAR38-4000K_05252015091529_5329308 |  |  | 2240147
NDR Electric | NDR Electric | LED-A19-11W-27K | LED-A19-11W-27K |  | A19 | General Purpose Replacement | E26 (Medium) | Omnidirectional | LED | 5 | 60 | 108.8 | 59.6 |  |  |  | 800 | 11 | 72.7 | No | 25000 | 2700 | 81 | 2 | 0.9 | -20 | Dimmable | 10% |  | Damp Location Rated,Not for Use in Enclosed Fixtures |  |  |  | 2015-10-01 | 2015-10-27 | United States, Canada | ES_1133329_LED-A19-11W-27K_10272015145128_7488978 | 49 |  | 2251295
OptoLight | OptoLight | OP-A19GU24-12W-30 | OP-A19GU24-12W-30 |  | A19 | General Purpose Replacement | GU24 | Omnidirectional | LED | 3 | 75 | 112.3 | 63.7 |  |  |  | 1100 | 12 | 91.7 | No | 25000 | 3000 | 83 | 9 | 0.9 | -20 | Dimmable | 10% |  | Damp Location Rated,Not for Use in Enclosed Fixtures |  |  |  | 2015-12-22 | 2015-12-22 | United States | ES_1042267_OP-A19GU24-12W-30_12222015063330_1023946 | 63 |  | 2255358
NDR Electric | NDR Electric | LED-A19-11W-5K | LED-A19-11W-5K |  | A19 | General Purpose Replacement | E26 (Medium) | Omnidirectional | LED | 5 | 60 | 108.8 | 59.6 |  |  |  | 800 | 11 | 72.7 | No | 25000 | 5000 | 83 | 7 | 0.9 | -20 | Dimmable | 10% |  | Damp Location Rated,Not for Use in Enclosed Fixtures |  |  |  | 2015-10-01 | 2015-10-27 | United States, Canada | ES_1133329_LED-A19-11W-5K_10272015145207_7527576 | 49 |  | 2251297
NDR Electric | NDR Electric | LED BR30 Dimmable | LED-BR30-3K-11W |  | BR30 | Reflector (Flood/Spot) | E26 (Medium) | Directional | LED | 5 | 65 | 129.7 | 94.5 |  |  | 100 | 750 | 11 | 68.2 | No | 25000 | 3000 | 81 | 8 | 0.8 | -20 | Dimmable |  |  | Not for Use in Enclosed Fixtures |  |  |  | 2015-09-01 | 2015-11-02 | United States, Canada | ES_1133329_LED-BR30-3K-11W_11022015142517_1371633 |  |  | 2251597
NDR Electric | NDR Electric | LED BR30 Dimmable | LED-BR30-5K-11W |  | BR30 | Reflector (Flood/Spot) | E26 (Medium) | Directional | LED | 5 | 65 | 129.7 | 94.5 |  |  | 100 | 750 | 11 | 68.2 | No | 25000 | 5000 | 83 | 13 | 0.8 | -20 | Dimmable |  |  | Not for Use in Enclosed Fixtures |  |  |  | 2015-09-01 | 2015-11-03 | United States, Canada | ES_1133329_LED-BR30-5K-11W_11032015105613_1458855 |  |  | 2251644
NDR Electric | NDR Electric | LED-GU10-6.5W-27K | LED-GU10-6.5W-27K |  | PAR16 | Reflector (Flood/Spot) | GU10 | Directional | LED | 5 | 50 | 48.5 | 50.1 | 945 |  | 32 | 550 | 6.5 | 84.6 | No | 25000 | 2700 | 84 | 13 | 0.8 | -20 | Dimmable | 5% |  | Damp Location Rated,Not for Use in Enclosed Fixtures |  |  |  | 2015-10-01 | 2015-10-27 | United States, Canada | ES_1133329_LED-GU10-6.5W-27K_10272015154707_0827970 |  |  | 2251298
NDR Electric | NDR Electric | LED-GU10-6.5W-3K | LED-GU10-6.5W-3K |  | PAR16 | Reflector (Flood/Spot) | GU10 | Directional | LED | 5 | 50 | 48.5 | 50.1 | 945 |  | 32 | 550 | 6.5 | 84.6 | No | 25000 | 3000 | 84 | 15 | 0.8 | -20 | Dimmable | 5% |  | Damp Location Rated,Not for Use in Enclosed Fixtures |  |  |  | 2015-10-01 | 2015-10-27 | United States, Canada | ES_1133329_LED-GU10-6.5W-3K_10272015155003_1003820 |  |  | 2251299
NDR Electric | NDR Electric | LED-GU10-6.5W-4K | LED-GU10-6.5W-4K |  | PAR16 | Reflector (Flood/Spot) | GU10 | Directional | LED | 5 | 50 | 48.5 | 50.1 | 945 |  | 32 | 550 | 6.5 | 84.6 | No | 25000 | 4000 | 82 | 7 | 0.8 | -20 | Dimmable | 5% |  | Damp Location Rated,Not for Use in Enclosed Fixtures |  |  |  | 2015-10-01 | 2015-10-27 | United States, Canada | ES_1133329_LED-GU10-6.5W-4K_10272015161807_2705984 |  |  | 2251300
NDR Electric | NDR Electric | LED-GU10-6.5W-5K | LED-GU10-6.5W-5K |  | PAR16 | Reflector (Flood/Spot) | GU10 | Directional | LED | 5 | 50 | 48.5 | 50.1 | 945 |  | 32 | 550 | 6.5 | 84.6 | No | 25000 | 5000 | 85 | 21 | 0.8 | -20 | Dimmable | 5% |  | Damp Location Rated,Not for Use in Enclosed Fixtures |  |  |  | 2015-10-01 | 2015-10-27 | United States, Canada | ES_1133329_LED-GU10-6.5W-5K_10272015162924_3364257 |  |  | 2251301
NDR Electric | NDR Electric | LED Lamp | LED-A19-11W-4K |  | A19 | General Purpose Replacement | E26 (Medium) | Omnidirectional | LED | 5 | 60 | 108.8 | 59.6 |  |  |  | 800 | 11 | 72.7 | No | 25000 | 4000 | 82 | 1 | 0.9 | -20 | Dimmable | 3% |  | Damp Location Rated,Not for Use in Enclosed Fixtures |  |  |  | 2015-10-15 | 2015-12-15 | United States, Canada | ES_1133329_LED-A19-11W-4K_01122016205837_9830110 | 49 |  | 2256650
NDR Electric | NDR Electric | LED-PAR16-27K-6.5W | LED-PAR16-27K-6.5W |  | PAR16 | Reflector (Flood/Spot) | E26 (Medium) | Directional | LED | 5 | 50 | 48.5 | 50.1 | 945 |  | 32 | 550 | 6.5 | 84.6 | No | 25000 | 2700 | 84 | 13 | 0.8 | -20 | Dimmable | 5% |  | Damp Location Rated,Not for Use in Enclosed Fixtures |  |  |  | 2015-10-01 | 2015-10-27 | United States, Canada | ES_1133329_LED-PAR16-27K-6.5W_10272015164558_4358196 |  |  | 2251302
NDR Electric | NDR Electric | LED-PAR16-3K-6.5W | LED-PAR16-3K-6.5W |  | PAR16 | Reflector (Flood/Spot) | E26 (Medium) | Directional | LED | 5 | 50 | 48.5 | 50.1 | 945 |  | 32 | 550 | 6.5 | 84.6 | No | 25000 | 3000 | 84 | 15 | 0.8 | -20 | Dimmable | 5% |  | Damp Location Rated,Not for Use in Enclosed Fixtures |  |  |  | 2015-10-01 | 2015-10-27 | United States, Canada | ES_1133329_LED-PAR16-3K-6.5W_10272015170343_5423459 |  |  | 2251304
NDR Electric | NDR Electric | LED-PAR16-4K-6.5W | LED-PAR16-4K-6.5W |  | PAR16 | Reflector (Flood/Spot) | E26 (Medium) | Directional | LED | 5 | 50 | 48.5 | 50.1 | 945 |  | 32 | 550 | 6.5 | 84.6 | No | 25000 | 4000 | 82 | 7 | 0.8 | -20 | Dimmable | 5% |  | Damp Location Rated,Not for Use in Enclosed Fixtures |  |  |  | 2015-10-01 | 2015-10-27 | United States, Canada | ES_1133329_LED-PAR16-4K-6.5W_10272015172225_6545420 |  |  | 2251305
NDR Electric | NDR Electric | LED-PAR16-5K-6.5W | LED-PAR16-5K-6.5W |  | PAR16 | Reflector (Flood/Spot) | E26 (Medium) | Directional | LED | 5 | 50 | 48.5 | 50.1 | 945 |  | 32 | 550 | 6.5 | 84.6 | No | 25000 | 5000 | 85 | 21 | 0.8 | -20 | Dimmable | 5% |  | Damp Location Rated,Not for Use in Enclosed Fixtures |  |  |  | 2015-10-01 | 2015-10-27 | United States, Canada | ES_1133329_LED-PAR16-5K-6.5W_10272015175151_8311923 |  |  | 2251303
NDR Electric | NDR Electric | LED PAR20 Dimmable | LED-PAR20-7W-3K |  | PAR20 | Reflector (Flood/Spot) | E26 (Medium) | Directional | LED | 5 | 50 | 77.9 | 62.9 | 776 |  | 40 |  | 7 | 75 | No | 25000 | 3000 | 81 | 7 | 0.9 | -20 | Dimmable |  |  | Not for Use in Enclosed Fixtures |  |  |  | 2015-09-01 | 2015-11-02 | United States, Canada | ES_1133329_LED-PAR20-7W-3K_11022015160617_2145062 |  |  | 2251613
NDR Electric | NDR Electric | LED PAR20 Dimmable | LED-PAR20-7W-4K |  | PAR20 | Reflector (Flood/Spot) | E26 (Medium) | Directional | LED | 5 | 50 | 77.9 | 62.9 | 619 |  | 40 |  | 7 | 75 | No | 25000 | 4000 | 82 | 9 | 0.9 | -20 | Dimmable |  |  | Not for Use in Enclosed Fixtures |  |  |  | 2015-09-01 | 2015-11-02 | United States, Canada | ES_1133329_LED-PAR20-7W-4K_11022015161752_9640197 |  |  | 2251614
NDR Electric | NDR Electric | LED PAR30LN Dimmable | LED-PAR30LN-3K-13W |  | PAR30L | Reflector (Flood/Spot) | E26 (Medium) | Directional | LED | 5 | 75 | 117.3 | 95.6 | 1678 |  | 40 |  | 13 | 76.9 | No | 25000 | 3000 | 81 | 10 | 0.9 | -20 | Dimmable |  |  | Not for Use in Enclosed Fixtures |  |  |  | 2015-09-01 | 2015-11-02 | United States, Canada | ES_1133329_LED-PAR30LN-3K-13W_11022015164003_1839280 |  |  | 2251615
NDR Electric | NDR Electric | LED PAR30LN Dimmable | LED-PAR30LN-4K-13W |  | PAR30L | Reflector (Flood/Spot) | E26 (Medium) | Directional | LED | 5 | 75 | 117.3 | 95.6 | 1350 |  | 40 |  | 13 | 76.9 | No | 25000 | 4000 | 83 | 12 | 0.9 | -20 | Dimmable |  |  | Not for Use in Enclosed Fixtures |  |  |  | 2015-09-01 | 2015-11-02 | United States, Canada | ES_1133329_LED-PAR30LN-4K-13W_11022015165051_6578629 |  |  | 2251616
Neonlite Electronic & Lighting (H.K.) Ltd. | Megaman | ER3308dDG-WFL-GU5.3-2700K-12V | ER3308dDG-WFL-GU5.3-2700K-12V |  | MR16 | Reflector (Flood/Spot) | GU5.3 | Directional | LED | 3 | 65 | 49 | 50 | 1742 |  | 36 | 589 | 8 | 73.6 | No | 25000 | 2700 | 81 | 5 | 0.9 | -30 | Dimmable | 10% |  | Damp Location Rated,Recessed Fixtures |  |  |  | 2015-07-01 | 2015-08-17 | United States, Canada | ES_1095307_ER3308dDG-WFL-GU5.3-2700K-12V_08142015144333_4799005 |  |  | 2245783
Neonlite Electronic & Lighting (H.K.) Ltd. | Megaman | ER3308dDG-WFL-GU5.3-3000K-12V | ER3308dDG-WFL-GU5.3-3000K-12V |  | MR16 | Reflector (Flood/Spot) | GU5.3 | Directional | LED | 3 | 65 | 49 | 50 | 1796 |  | 36 | 597 | 8 | 74.6 | No | 25000 | 3000 | 83 | 13 | 0.9 | -30 | Dimmable | 10% |  | Damp Location Rated,Recessed Fixtures |  |  |  | 2015-07-01 | 2015-12-02 | United States, Canada | ES_1095307_ER3308dDG-WFL-GU5.3-3000K-12V_11272015181504_4051324 |  |  | 2254095
Neonlite Electronic & Lighting (H.K.) Ltd. | Megaman | ER3308dDG-WFL-GU5.3-3500K-12V | ER3308dDG-WFL-GU5.3-3500K-12V |  | MR16 | Reflector (Flood/Spot) | GU5.3 | Directional | LED | 3 | 65 | 49 | 50 | 1773 |  | 36 | 600 | 8 | 74.6 | No | 25000 | 3500 | 85 | 21 | 0.9 | -30 | Dimmable | 10% |  | Damp Location Rated,Recessed Fixtures |  |  |  | 2015-07-01 | 2015-12-02 | United States, Canada | ES_1095307_ER3308dDG-WFL-GU5.3-3500K-12V_11272015181601_6152154 |  |  | 2254096
Neonlite Electronic & Lighting (H.K.) Ltd. | Megaman | ER3308dDG-WFL-GU5.3-4000K-12V | ER3308dDG-WFL-GU5.3-4000K-12V |  | MR16 | Reflector (Flood/Spot) | GU5.3 | Directional | LED | 3 | 65 | 49 | 50 | 1778 |  | 36 | 600 | 8 | 75 | No | 25000 | 4000 | 83 | 4 | 0.9 | -30 | Dimmable | 10% |  | Damp Location Rated,Recessed Fixtures |  |  |  | 2015-07-01 | 2015-08-17 | United States, Canada | ES_1095307_ER3308dDG-WFL-GU5.3-4000K-12V_08132015121913_4654657 |  |  | 2245785
Neonlite Electronic & Lighting (H.K.) Ltd. | Megaman | ER3308dLN-FL-GU5.3-2700K-12V | ER3308dLN-FL-GU5.3-2700K-12V |  | MR16 | Reflector (Flood/Spot) | GU5.3 | Directional | LED | 3 | 65 | 49 | 50 | 2963 |  | 24 | 593 | 8.2 | 72.3 | No | 25000 | 2700 | 81 | 5 | 0.9 | -30 | Dimmable | 10% |  | Damp Location Rated,Recessed Fixtures |  |  |  | 2015-07-01 | 2015-08-17 | United States, Canada | ES_1095307_ER3308dLN-FL-GU5.3-2700K-12V_08142015143945_1366540 |  |  | 2245782
Neonlite Electronic & Lighting (H.K.) Ltd. | Megaman | ER3308dLN-FL-GU5.3-3000K-12V | ER3308dLN-FL-GU5.3-3000K-12V |  | MR16 | Reflector (Flood/Spot) | GU5.3 | Directional | LED | 3 | 65 | 49 | 50 | 3000 |  | 24 | 597 | 8 | 74.6 | No | 25000 | 3000 | 83 | 13 | 0.9 | -30 | Dimmable | 10% |  | Damp Location Rated,Recessed Fixtures |  |  |  | 2015-07-01 | 2015-12-02 | United States, Canada | ES_1095307_ER3308dLN-FL-GU5.3-3000K-12V_11272015171507_7142450 |  |  | 2254093
Neonlite Electronic & Lighting (H.K.) Ltd. | Megaman | ER3308dLN-FL-GU5.3-3500K-12V | ER3308dLN-FL-GU5.3-3500K-12V |  | MR16 | Reflector (Flood/Spot) | GU5.3 | Directional | LED | 3 | 65 | 49 | 50 | 2976 |  | 24 | 600 | 8 | 74.6 | No | 25000 | 3500 | 85 | 21 | 0.9 | -30 | Dimmable | 10% |  | Damp Location Rated,Recessed Fixtures |  |  |  | 2015-07-01 | 2015-12-02 | United States, Canada | ES_1095307_ER3308dLN-FL-GU5.3-3500K-12V_11272015171828_1314813 |  |  | 2254094
Neonlite Electronic & Lighting (H.K.) Ltd. | Megaman | ER3308dLN-FL-GU5.3-4000K-12V | ER3308dLN-FL-GU5.3-4000K-12V |  | MR16 | Reflector (Flood/Spot) | GU5.3 | Directional | LED | 3 | 65 | 49 | 50 | 3022 |  | 24 | 598 | 8 | 74.7 | No | 25000 | 4000 | 83 | 4 | 0.9 | -30 | Dimmable | 10% |  | Damp Location Rated,Recessed Fixtures |  |  |  | 2015-07-01 | 2015-08-17 | United States, Canada | ES_1095307_ER3308dLN-FL-GU5.3-4000K-12V_08132015122254_8236352 |  |  | 2245784
Neonlite Electronic & Lighting (H.K.) Ltd. | Megaman | LG4509d-E26-2700K-120V | LG4509d-E26-2700K-120V |  | A19 | General Purpose Replacement | E26 (Medium) | Omnidirectional | LED | 3 | 60 | 103.5 | 60.2 |  |  |  | 800 | 9 | 88.8 | No | 25000 | 2700 | 80 | 13 | 0.9 | -30 | Dimmable | 10% |  | Damp Location Rated,Recessed Fixtures |  |  |  | 2015-05-01 | 2015-05-07 | United States, Canada | ES_1095307_LG4509d-E26-2700K-120V_05012015141512_9564935 | 51 |  | 2239137
Neonlite Electronic & Lighting (H.K.) Ltd. | Megaman | LG4509d-E26-3000K-120V | LG4509d-E26-3000K-120V |  | A19 | General Purpose Replacement | E26 (Medium) | Omnidirectional | LED | 3 | 60 | 103.5 | 60.2 |  |  |  | 800 | 9 | 88.8 | No | 25000 | 3000 | 82 | 5 | 0.9 | -30 | Dimmable | 10% |  | Damp Location Rated,Recessed Fixtures |  |  |  | 2015-05-01 | 2015-12-11 | United States, Canada | ES_1095307_LG4509d-E26-3000K-120V_11172015211259_828058 | 51 |  | 2255459
Neonlite Electronic & Lighting (H.K.) Ltd. | Megaman | LG4509d-E26-3500K-120V | LG4509d-E26-3500K-120V |  | A19 | General Purpose Replacement | E26 (Medium) | Omnidirectional | LED | 3 | 60 | 103.5 | 60.2 |  |  |  | 800 | 9 | 88.8 | No | 25000 | 3500 | 84 | 18 | 0.9 | -30 | Dimmable | 10% |  | Damp Location Rated,Recessed Fixtures |  |  |  | 2015-05-01 | 2015-12-11 | United States, Canada | ES_1095307_LG4509d-E26-3500K-120V_11172015211205_7191125 | 51 |  | 2255460
Neonlite Electronic & Lighting (H.K.) Ltd. | Megaman | LG4509d-E26-4000K-120V | LG4509d-E26-4000K-120V |  | A19 | General Purpose Replacement | E26 (Medium) | Omnidirectional | LED | 3 | 60 | 103.5 | 60.2 |  |  |  | 800 | 9 | 88.8 | No | 25000 | 4000 | 80 | 13 | 0.9 | -30 | Dimmable | 10% |  | Damp Location Rated,Recessed Fixtures |  |  |  | 2015-05-01 | 2015-05-07 | United States, Canada | ES_1095307_LG4509d-E26-4000K-120V_05012015142202_5280420 | 51 |  | 2238907
Neonlite Electronic & Lighting (H.K.) Ltd. | Megaman | LG4509d-GU24-2700K-120V | LG4509d-GU24-2700K-120V |  | A19 | General Purpose Replacement | GU24 | Omnidirectional | LED | 3 | 60 | 103.5 | 60.2 |  |  |  | 800 | 9 | 88.8 | No | 25000 | 2700 | 80 | 13 | 0.9 | -30 | Dimmable | 10% |  | Damp Location Rated,Recessed Fixtures |  |  |  | 2015-05-01 | 2016-06-29 | United States, Canada | ES_1095307_LG4509d-GU24-2700K-120V_06282016184115_5007898 | 51 |  | 2271271
Neonlite Electronic & Lighting (H.K.) Ltd. | Megaman | LG4509d-GU24-3000K-120V | LG4509d-GU24-3000K-120V |  | A19 | General Purpose Replacement | GU24 | Omnidirectional | LED | 3 | 60 | 103.5 | 60.2 |  |  |  | 800 | 9 | 88.8 | No | 25000 | 3000 | 82 | 5 | 0.9 | -30 | Dimmable | 10% |  | Damp Location Rated,Recessed Fixtures |  |  |  | 2015-05-01 | 2016-06-29 | United States, Canada | ES_1095307_LG4509d-GU24-3000K-120V_06292016095450_6374627 | 51 |  | 2271272
Neonlite Electronic & Lighting (H.K.) Ltd. | Megaman | LG4509d-GU24-3500K-120V | LG4509d-GU24-3500K-120V |  | A19 | General Purpose Replacement | GU24 | Omnidirectional | LED | 3 | 60 | 103.5 | 60.2 |  |  |  | 800 | 9 | 88.8 | No | 25000 | 3500 | 84 | 18 | 0.9 | -30 | Dimmable | 10% |  | Damp Location Rated,Recessed Fixtures |  |  |  | 2015-05-01 | 2016-06-29 | United States, Canada | ES_1095307_LG4509d-GU24-3500K-120V_06282016185832_9858667 | 51 |  | 2271273
Neonlite Electronic & Lighting (H.K.) Ltd. | Megaman | LG4509d-GU24-4000K-120V | LG4509d-GU24-4000K-120V |  | A19 | General Purpose Replacement | GU24 | Omnidirectional | LED | 3 | 60 | 103.5 | 60.2 |  |  |  | 800 | 9 | 88.8 | No | 25000 | 4000 | 80 | 13 | 0.9 | -30 | Dimmable | 10% |  | Damp Location Rated,Recessed Fixtures |  |  |  | 2015-05-01 | 2016-06-29 | United States, Canada | ES_1095307_LG4509d-GU24-4000K-120V_06292016095830_3103448 | 51 |  | 2271274
Neonlite Electronic & Lighting (H.K.) Ltd. | Megaman | LG7511d-E26-2700K-120V | LG7511d-E26-2700K-120V |  | A21 | General Purpose Replacement | E26 (Medium) | Omnidirectional | LED | 3 | 75 | 111 | 68 |  |  |  | 1100 | 11 | 100 | No | 25000 | 2700 | 81 | 4 | 0.9 | -30 | Dimmable | 10% | Yes | Damp Location Rated,Recessed Fixtures | No |  | 0 | 2016-04-30 | 2016-05-16 | United States, Canada | ES_1095307_LG7511d-E26-2700K-120V_05052016160949_3161279 | 64 |  | 2266817
Neonlite Electronic & Lighting (H.K.) Ltd. | Megaman | LG7511d-E26-3000K-120V | LG7511d-E26-3000K-120V |  | A21 | General Purpose Replacement | E26 (Medium) | Omnidirectional | LED | 3 | 75 | 111 | 68 |  |  |  | 1100 | 11 | 100 | No | 25000 | 3000 | 82 | 7 | 0.9 | -30 | Dimmable | 10% | Yes | Damp Location Rated,Recessed Fixtures | No |  | 0 | 2016-04-30 | 2016-05-17 | United States, Canada | ES_1095307_LG7511d-E26-3000K-120V_05052016212626_9060785 | 64 |  | 2267077
Neonlite Electronic & Lighting (H.K.) Ltd. | Megaman | LG7511d-E26-3500K-120V | LG7511d-E26-3500K-120V |  | A21 | General Purpose Replacement | E26 (Medium) | Omnidirectional | LED | 3 | 75 | 111 | 68 |  |  |  | 1100 | 11 | 100 | No | 25000 | 3500 | 83 | 15 | 0.9 | -30 | Dimmable | 10% | Yes | Damp Location Rated,Recessed Fixtures | No |  | 0 | 2016-04-30 | 2016-05-17 | United States, Canada | ES_1095307_LG7511d-E26-3500K-120V_05052016212805_8567621 | 64 |  | 2267080
Neonlite Electronic & Lighting (H.K.) Ltd. | Megaman | LG7511d-E26-4000K-120V | LG7511d-E26-4000K-120V |  | A21 | General Purpose Replacement | E26 (Medium) | Omnidirectional | LED | 3 | 75 | 111 | 68 |  |  |  | 1100 | 11 | 100 | No | 25000 | 4000 | 84 | 13 | 0.9 | -30 | Dimmable | 10% | Yes | Damp Location Rated,Recessed Fixtures | No |  | 0 | 2016-04-30 | 2016-05-17 | United States, Canada | ES_1095307_LG7511d-E26-4000K-120V_05052016213001_2714197 | 64 |  | 2267081
Neonlite Electronic & Lighting (H.K.) Ltd. | Megaman | LR0920d-25M25D-E26-2700K | LR0920d-25M25D-E26-2700K |  | PAR38 | Reflector (Flood/Spot) | E26 (Medium) | Directional | LED | 3 | 120 | 133.5 | 121.2 | 6797 |  | 25 | 1200 | 20.5 | 58.5 | No | 30000 | 2700 | 82 | 27 | 0.7 | -30 | Dimmable | 10% |  | Damp Location Rated,Recessed Fixtures |  |  |  | 2014-10-15 | 2015-03-16 | United States, Canada | ES_1095307_LR0920d-25M25D-E26-2700K_03172015092206_9708063 |  |  | 2234832
Neonlite Electronic & Lighting (H.K.) Ltd. | Megaman | LR0920d-25M25D-E26-4000K | LR0920d-25M25D-E26-4000K |  | PAR38 | Reflector (Flood/Spot) | E26 (Medium) | Directional | LED | 3 | 120 | 133.5 | 121.2 | 6804 |  | 25 | 1200 | 20.3 | 59.1 | No | 30000 | 4000 | 84 | 27 | 0.7 | -30 | Dimmable | 10% |  | Damp Location Rated,Recessed Fixtures |  |  |  | 2014-10-15 | 2015-03-16 | United States, Canada | ES_1095307_LR0920d-25M25D-E26-4000K_03132015111118_1392328 |  |  | 2234833
Neonlite Electronic & Lighting (H.K.) Ltd. | Megaman | LR0920d-25M45D-E26-2700K | LR0920d-25M45D-E26-2700K |  | PAR38 | Reflector (Flood/Spot) | E26 (Medium) | Directional | LED | 3 | 120 | 133.5 | 121.2 | 2197 |  | 45 | 1200 | 20.6 | 58.2 | No | 30000 | 2700 | 82 | 23 | 0.7 | -30 | Dimmable | 10% |  | Damp Location Rated,Recessed Fixtures |  |  |  | 2014-10-15 | 2015-03-16 | United States, Canada | ES_1095307_LR0920d-25M45D-E26-2700K_03172015092523_7165338 |  |  | 2234834
Neonlite Electronic & Lighting (H.K.) Ltd. | Megaman | LR0920d-25M45D-E26-4000K | LR0920d-25M45D-E26-4000K |  | PAR38 | Reflector (Flood/Spot) | E26 (Medium) | Directional | LED | 3 | 120 | 133.5 | 121.2 | 2197 |  | 45 | 1200 | 20.7 | 57.9 | No | 30000 | 4000 | 84 | 23 | 0.7 | -30 | Dimmable | 10% |  | Damp Location Rated,Recessed Fixtures |  |  |  | 2014-10-15 | 2015-03-16 | United States, Canada | ES_1095307_LR0920d-25M45D-E26-4000K_03172015092630_4230615 |  |  | 2234835
Neonlite Electronic & Lighting (H.K.) Ltd. | Megaman | LR0925d-70M25D-E26-2700K | LR0925d-70M25D-E26-2700K |  | PAR38 | Reflector (Flood/Spot) | E26 (Medium) | Directional | LED | 3 | 120 | 133.9 | 121.8 | 8933 |  | 22 | 2000 | 25.4 | 78.7 | No | 25000 | 2700 | 82 | 22 | 0.7 | -30 | Dimmable | 10% |  | Damp Location Rated,Recessed Fixtures |  |  |  | 2014-10-15 | 2015-03-18 | United States, Canada | ES_1095307_LR0925d-70M25D-E26-2700K_03172015092744_2862207 |  |  | 2234836
Neonlite Electronic & Lighting (H.K.) Ltd. | Megaman | LR0925d-70M25D-E26-4000K | LR0925d-70M25D-E26-4000K |  | PAR38 | Reflector (Flood/Spot) | E26 (Medium) | Directional | LED | 3 | 120 | 133.9 | 121.8 | 8924 |  | 19 | 2000 | 25.3 | 79 | No | 25000 | 4000 | 84 | 22 | 0.7 | -30 | Dimmable | 10% |  | Damp Location Rated,Recessed Fixtures |  |  |  | 2014-10-15 | 2015-03-18 | United States, Canada | ES_1095307_LR0925d-70M25D-E26-4000K_03172015092907_7755548 |  |  | 2234837
Neonlite Electronic & Lighting (H.K.) Ltd. | Megaman | LR0925d-70M45D-E26-2700K | LR0925d-70M45D-E26-2700K |  | PAR38 | Reflector (Flood/Spot) | E26 (Medium) | Directional | LED | 3 | 120 | 133.9 | 121.8 | 3473 |  | 38 | 2000 | 25.3 | 79 | No | 25000 | 2700 | 82 | 22 | 0.7 | -30 | Dimmable | 10% |  | Damp Location Rated,Recessed Fixtures |  |  |  | 2014-10-15 | 2015-03-18 | United States, Canada | ES_1095307_LR0925d-70M45D-E26-2700K_03172015093221_6202966 |  |  | 2234838
Neonlite Electronic & Lighting (H.K.) Ltd. | Megaman | LR0925d-70M45D-E26-4000K | LR0925d-70M45D-E26-4000K |  | PAR38 | Reflector (Flood/Spot) | E26 (Medium) | Directional | LED | 3 | 120 | 133.9 | 121.8 | 3341 |  | 39 | 2000 | 25.3 | 79 | No | 25000 | 4000 | 84 | 22 | 0.7 | -30 | Dimmable | 10% |  | Damp Location Rated,Recessed Fixtures |  |  |  | 2014-10-15 | 2015-03-18 | United States, Canada | ES_1095307_LR0925d-70M45D-E26-4000K_03172015093341_1694146 |  |  | 2234839
Neonlite Electronic & Lighting (H.K.) Ltd. | Megaman | LR1411d-60H25D-E26-2700K | LR1411d-60H25D-E26-2700K |  | PAR30 | Reflector (Flood/Spot) | E26 (Medium) | Directional | LED | 3 | 50 | 87.4 | 95.3 | 1995 |  | 25 | 500 | 11 | 45.4 | No | 30000 | 2700 | 82 | 17 | 0.7 | -30 | Dimmable | 10% |  | Damp Location Rated,Recessed Fixtures |  |  |  | 2014-10-15 | 2015-04-20 | United States, Canada | ES_1095307_LR1411d-60H25D-E26-2700K_04162015165823_2561761 |  |  | 2237495
Neonlite Electronic & Lighting (H.K.) Ltd. | Megaman | LR1411d-60H25D-E26-4000K | LR1411d-60H25D-E26-4000K |  | PAR30 | Reflector (Flood/Spot) | E26 (Medium) | Directional | LED | 3 | 50 | 87.4 | 95.3 | 1991 |  | 25 | 500 | 11 | 45.4 | No | 30000 | 4000 | 84 | 18 | 0.7 | -30 | Dimmable | 10% |  | Damp Location Rated,Recessed Fixtures |  |  |  | 2014-10-15 | 2015-04-20 | United States, Canada | ES_1095307_LR1411d-60H25D-E26-4000K_04162015172217_1091425 |  |  | 2237496
Neonlite Electronic & Lighting (H.K.) Ltd. | Megaman | LR2307dDG-WFL-GU10-2700K-120V | LR2307dDG-WFL-GU10-2700K-120V |  | PAR16 | Reflector (Flood/Spot) | GU10 | Directional | LED | 3 | 45 | 57.5 | 50.2 | 545 |  | 35 | 506 | 7.4 | 68.7 | No | 25000 | 2700 | 81 | 15 | 0.7 | -30 | Dimmable | 10% |  | Damp Location Rated,Recessed Fixtures |  |  |  | 2015-05-01 | 2015-05-20 | United States, Canada | ES_1095307_LR2307dDG-WFL-GU10-2700K-120V_05142015144753_7294885 |  |  | 2240154
Neonlite Electronic & Lighting (H.K.) Ltd. | Megaman | LR2307dDG-WFL-GU10-3000K-120V | LR2307dDG-WFL-GU10-3000K-120V |  | PAR16 | Reflector (Flood/Spot) | GU10 | Directional | LED | 3 | 45 | 57.5 | 50.2 | 561 |  | 35 | 519 | 7.5 | 69.2 | No | 25000 | 3000 | 81 | 13 | 0.7 | -30 | Dimmable | 10% |  | Damp Location Rated,Recessed Fixtures |  |  |  | 2015-05-01 | 2015-12-02 | United States, Canada | ES_1095307_LR2307dDG-WFL-GU10-3000K-120V_11272015182301_3450281 |  |  | 2254092
Neonlite Electronic & Lighting (H.K.) Ltd. | Megaman | LR2307dDG-WFL-GU10-4000K-120V | LR2307dDG-WFL-GU10-4000K-120V |  | PAR16 | Reflector (Flood/Spot) | GU10 | Directional | LED | 3 | 45 | 57.5 | 50.2 | 559 |  | 35 | 524 | 7.5 | 69.9 | No | 25000 | 4000 | 85 | 12 | 0.7 | -30 | Dimmable | 10% |  | Damp Location Rated,Recessed Fixtures |  |  |  | 2015-05-01 | 2015-05-20 | United States, Canada | ES_1095307_LR2307dDG-WFL-GU10-4000K-120V_05142015190802_3739129 |  |  | 2240155
Neonlite Electronic & Lighting (H.K.) Ltd. | Megaman | LR2510d-E26-2700K-120V | LR2510d-E26-2700K-120V |  | BR30 | Reflector (Flood/Spot) | E26 (Medium) | Directional | LED | 3 | 65 | 128.4 | 96.3 |  |  |  | 650 | 10.2 | 63.7 | No | 25000 | 2700 | 80 | 15 | 0.9 | -30 | Dimmable | 10% |  | Damp Location Rated,Recessed Fixtures |  |  |  | 2015-05-01 | 2015-05-20 | United States, Canada | ES_1095307_LR2510d-E26-2700K-120V_05142015191949_4816705 |  |  | 2240164
Ohyama Lights LLC | OHYAMA LIGHTS | LDBR30J13-800-WW | LDBR30J13-800-WW |  | BR30 | Reflector (Flood/Spot) | E26 (Medium) | Directional | LED | 5 | 65 | 135 | 95.1 |  |  | 120 | 800 | 13 | 70 | No | 25000 | 2700 | 81 | 10 | 0.9 | -20 | Dimmable | 20% |  | Enclosed Fixtures |  |  |  | 2014-10-22 | 2015-01-30 | United States, Canada | ES_1121294_LDBR30J13-800-WW_02022015054439_5879329 |  |  | 2232335
Ohyama Lights LLC | OHYAMA LIGHTS | LDPAR30LJ15-800-W34 | LDPAR30LJ15-800-W34 | ,LDPAR30J15-800-W34-DBK, | PAR30L | Reflector (Flood/Spot) | E26 (Medium) | Directional | LED | 5 | 75 | 120 | 95.2 | 2306 |  | 35 | 800 | 14 | 57.1 | No | 35000 | 3000 | 83 | 19 | 0.9 | -20 | Dimmable | 10% |  | Damp Location Rated,Enclosed Fixtures,Recessed Fixtures |  |  |  | 2014-11-16 | 2015-01-30 | United States, Canada | ES_1121294_LDPAR30LJ15-800-W34_02022015054504_5904524 |  |  | 2232331
Ohyama Lights LLC | OHYAMA LIGHTS | LDPAR38J18-1000-W34 | LDPAR38J18-1000-W34 | ,LDPAR38J18-1000-W34-DBK,; LDPAR38J18-1000-W34,LDPAR38J18-1000-W34, | PAR38 | Reflector (Flood/Spot) | E26 (Medium) | Directional | LED | 5 | 85 | 133.3 | 119.7 | 2523 |  | 35 | 1000 | 17 | 58.8 | No | 35000 | 3000 | 83 | 22 | 0.9 | -20 | Dimmable | 10% |  | Damp Location Rated,Enclosed Fixtures,Recessed Fixtures |  |  |  | 2014-11-16 | 2015-01-30 | United States, Canada | ES_1121294_LDPAR38J18-1000-W34_02022015054525_5925045 |  |  | 2232333
OptoLight | OptoLight | OP-A19D0-12W-27 | OP-A19D0-12W-27 |  | A19 | General Purpose Replacement | E26 (Medium) | Omnidirectional | LED | 3 | 60 | 112.3 | 64.9 |  |  |  | 800 | 10 | 80 | No | 25000 | 2700 | 82 | 7 | 0.9 | -20 | Dimmable | 10% |  | Damp Location Rated,Not for Use in Enclosed Fixtures |  |  |  | 2015-04-27 | 2015-05-28 | United States | ES_1042267_OP-A19D0-12W-27_05282015072950_1023817 | 50 |  | 2240377
OptoLight | OptoLight | OP-A19D4-12W-27 | OP-A19D4-12W-27 |  | A19 | General Purpose Replacement | E26 (Medium) | Omnidirectional | LED | 3 | 75 | 112.3 | 63.7 |  |  |  | 1100 | 12 | 100 | No | 25000 | 2700 | 82 | 8 | 0.9 | -20 | Dimmable | 10% |  | Damp Location Rated,Not for Use in Enclosed Fixtures |  |  |  | 2015-04-27 | 2015-05-21 | United States | ES_1042267_OP-A19D4-12W-27_05212015063840_1023817 | 63 |  | 2240071
OptoLight | OptoLight | OP-A19D5-10W-27 | OP-A19D5-10W-27 |  | A19 | General Purpose Replacement | E26 (Medium) | Omnidirectional | LED | 5 | 60 | 110 | 59.6 |  |  |  | 800 | 10 | 80 | No | 25000 | 2700 | 91 | 54 | 0.9 | -20 | Dimmable | 10% |  | Damp Location Rated,Not for Use in Enclosed Fixtures |  |  |  | 2015-12-21 | 2015-12-21 | United States | ES_1042267_OP-A19D5-10W-27_12222015060110_1023945 | 50 |  | 2255357
OptoLight | OptoLight | OP-A19D5-12W-27 | OP-A19D5-12W-27 |  | A19 | General Purpose Replacement | E26 (Medium) | Omnidirectional | LED | 5 | 75 | 112.1 | 63.6 |  |  |  | 1100 | 12 | 91.7 | No | 25000 | 2700 | 92 | 57 | 0.9 | -20 | Dimmable | 10% |  | Damp Location Rated,Not for Use in Enclosed Fixtures |  |  |  | 2016-01-28 | 2016-01-28 | United States, Canada | ES_1042267_OP-A19D5-12W-27_01282016112731_1023959 | 63 |  | 2257412
OptoLight | OptoLight | OP-A19D5-7W-27 | OP-A19D5-7W-27 |  | A19 | General Purpose Replacement | E26 (Medium) | Omnidirectional | LED | 5 | 40 | 109 | 59.9 |  |  |  | 470 | 7 | 67.1 | No | 25000 | 2700 | 93 | 65 | 0.9 | -20 | Dimmable | 10% |  | Damp Location Rated,Not for Use in Enclosed Fixtures |  |  |  | 2015-12-21 | 2015-12-21 | United States | ES_1042267_OP-A19D5-7W-27_12222015053730_1023945 | 33 |  | 2255356
OptoLight | OptoLight | OP-A19DG-12W | OP-A19DG-12W |  | A19 | General Purpose Replacement | E26 (Medium) | Omnidirectional | LED | 3 | 60 | 112.7 | 63.3 |  |  |  | 800 | 12 | 66.7 | No | 25000 | 3000 | 96 | 69 | 0.9 | -20 | Dimmable | 10% |  | None |  |  |  | 2014-07-18 | 2014-07-18 | United States, Canada | ES_1042267_OP-A19DG-12W_07182014111621_1023637 | 48 |  | 2215757
OptoLight | OptoLight | OP-A19DG30-10W-30 | OP-A19DG30-10W-30 |  | A19 | General Purpose Replacement | E26 (Medium) | Omnidirectional | LED | 5 | 60 | 112 | 61 |  |  |  | 800 | 10.4 | 76.9 | No | 25000 | 3000 | 91 | 56 | 0.9 | -20 | Dimmable | 10% |  | Damp Location Rated,Not for Use in Enclosed Fixtures |  |  |  | 2014-12-27 | 2015-01-05 | United States | ES_1042267_OP-A19DG30-10W-30_01052015035330_1023739 | 49.6 |  | 2230532
OptoLight | OptoLight | OP-A19DG30-11W-30 | OP-A19DG30-11W-30 |  | A19 | General Purpose Replacement | E26 (Medium) | Omnidirectional | LED | 5 | 60 | 112 | 61 |  |  |  | 800 | 11 | 72.7 | No | 25000 | 3000 | 91 | 56 | 0.9 | -20 | Dimmable | 10% |  | Damp Location Rated |  |  |  | 2014-12-27 | 2015-01-08 | United States | ES_1042267_OP-A19DG30-11W-30_01082015101001_1023742 | 49 |  | 2230797
OptoLight | OptoLight | OP-A19GU24-10W-30 | OP-A19GU24-10W-30 |  | A19 | General Purpose Replacement | GU24 | Omnidirectional | LED | 3 | 60 | 109.4 | 60 |  |  |  | 800 | 10 | 80 | No | 25000 | 3000 | 83 | 10 | 0.9 | -20 | Dimmable | 10% |  | Damp Location Rated,Not for Use in Enclosed Fixtures |  |  |  | 2015-12-28 | 2015-12-28 | United States | ES_1042267_OP-A19GU24-10W-30_12282015125841_1023946 | 50 |  | 2255593
OptoLight | OptoLight | OP-A19L3-11W27K | OP-A19L3-11W27K |  | A19 | General Purpose Replacement | E26 (Medium) | Omnidirectional | LED | 3 | 60 | 112.3 | 60.9 |  |  |  | 800 | 11 | 72.7 | No | 25000 | 2700 | 81 | 5 | 0.9 | -20 | Dimmable | 10% |  | Not for Use in Enclosed Fixtures |  |  |  | 2014-12-15 | 2014-12-16 | United States | ES_1042267_OP-A19L3-11W27K_12162014114441_1023728 | 49 |  | 2229499
OptoLight | OptoLight | OP-A19L3-11W30K | OP-A19L3-11W30K |  | A19 | General Purpose Replacement | E26 (Medium) | Omnidirectional | LED | 3 | 60 | 112.3 | 60.9 |  |  |  | 800 | 11 | 72.7 | No | 25000 | 3000 | 81 | 3 | 0.9 | -20 | Dimmable | 10% |  | Damp Location Rated,Not for Use in Enclosed Fixtures |  |  |  | 2015-03-07 | 2015-03-09 | United States | ES_1042267_OP-A19L3-11W30K_03092015120551_1023775 | 49 |  | 2234420
OptoLight | OptoLight | OP-A19L3-11W3K | OP-A19L3-11W3K |  | A19 | General Purpose Replacement | E26 (Medium) | Omnidirectional | LED | 3 | 60 | 112.3 | 60.9 |  |  |  | 800 | 11 | 72.7 | No | 25000 | 3000 | 81 | 3 | 0.9 | -20 | Dimmable | 10% |  | Damp Location Rated,Not for Use in Enclosed Fixtures |  |  |  | 2014-12-05 | 2014-12-05 | United States, Canada | ES_1042267_OP-A19L3-11W3K_12082014091950_1023720 | 49 |  | 2226907
OptoLight | OptoLight | OP-A19L3-11W50K | OP-A19L3-11W50K |  | A19 | General Purpose Replacement | E26 (Medium) | Omnidirectional | LED | 3 | 60 | 112.4 | 60.8 |  |  |  | 800 | 11 | 72.7 | No | 25000 | 5000 | 86 | 22 | 0.9 | -20 | Dimmable | 10% |  | Damp Location Rated,Not for Use in Enclosed Fixtures |  |  |  | 2015-03-07 | 2015-05-01 | United States | ES_1042267_OP-A19L3-11W50K_05012015111001_1023801 | 49 |  | 2238460
OptoLight | OptoLight | OP-A19L5-10W30K | OP-A19L5-10W30K |  | A19 | General Purpose Replacement | E26 (Medium) | Omnidirectional | LED | 3 | 60 | 110.7 | 59.5 |  |  |  | 800 | 10 | 80 | No | 25000 | 3000 | 82 | 4 | 0.9 | -20 | Dimmable | 10% |  | Damp Location Rated,Not for Use in Enclosed Fixtures |  |  |  | 2015-10-29 | 2016-01-28 | United States | ES_1042267_OP-A19L5-10W30K_01282016102841_1023958 | 50 |  | 2257411
OptoLight | OptoLight | OP-A21D-15W-27 | OP-A21D-15W-27 |  | A21 | General Purpose Replacement | E26 (Medium) | Omnidirectional | LED | 3 | 100 | 131.7 | 69.8 |  |  |  | 1600 | 15 | 106.6 | No | 25000 | 2700 | 82 | 8 | 1 | -20 | Dimmable | 10% |  | Damp Location Rated,Not for Use in Enclosed Fixtures |  |  |  | 2015-05-29 | 2015-06-01 | United States | ES_1042267_OP-A21D-15W-27_06012015105951_1023821 | 85 |  | 2240553
OptoLight | OptoLight | OP-A21D5-17W-27 | OP-A21D5-17W-27 |  | A21 | General Purpose Replacement | E26 (Medium) | Omnidirectional | LED | 5 | 100 | 134.4 | 71.8 |  |  |  | 1600 | 17 | 94.1 | No | 25000 | 2700 | 92 | 57 | 0.9 | -20 | Dimmable | 10% |  | Damp Location Rated,Not for Use in Enclosed Fixtures |  |  |  | 2016-01-28 | 2016-01-28 | United States, Canada | ES_1042267_OP-A21D5-17W-27_01282016113621_1023959 | 83 |  | 2257416
Neonlite Electronic & Lighting (H.K.) Ltd. | Megaman | LR2510d-E26-3000K-120V | LR2510d-E26-3000K-120V |  | BR30 | Reflector (Flood/Spot) | E26 (Medium) | Directional | LED | 3 | 65 | 128.4 | 96.3 |  |  |  | 650 | 10.3 | 63.1 | No | 25000 | 3000 | 82 | 8 | 0.9 | -30 | Dimmable | 10% |  | Damp Location Rated,Recessed Fixtures |  |  |  | 2015-05-01 | 2015-12-02 | United States, Canada | ES_1095307_LR2510d-E26-3000K-120V_11172015204221_4855615 |  |  | 2254103
Neonlite Electronic & Lighting (H.K.) Ltd. | Megaman | LR2510d-E26-3500K-120V | LR2510d-E26-3500K-120V |  | BR30 | Reflector (Flood/Spot) | E26 (Medium) | Directional | LED | 3 | 65 | 128.4 | 96.3 |  |  |  | 650 | 10.3 | 63.1 | No | 25000 | 3500 | 83 | 12 | 0.9 | -30 | Dimmable | 10% |  | Damp Location Rated,Recessed Fixtures |  |  |  | 2015-05-01 | 2015-12-02 | United States, Canada | ES_1095307_LR2510d-E26-3500K-120V_11272015182143_8537256 |  |  | 2254104
Neonlite Electronic & Lighting (H.K.) Ltd. | Megaman | LR2510d-E26-4000K-120V | LR2510d-E26-4000K-120V |  | BR30 | Reflector (Flood/Spot) | E26 (Medium) | Directional | LED | 3 | 65 | 128.4 | 96.3 |  |  |  | 650 | 10.3 | 63.1 | No | 25000 | 4000 | 81 | 25 | 0.9 | -30 | Dimmable | 10% |  | Damp Location Rated,Recessed Fixtures |  |  |  | 2015-05-01 | 2015-05-20 | United States, Canada | ES_1095307_LR2510d-E26-4000K-120V_05142015162952_2407647 |  |  | 2240165
Neonlite Electronic & Lighting (H.K.) Ltd. | Megaman | LR2512d-E26-2700K-120V | LR2512d-E26-2700K-120V |  | BR30 | Reflector (Flood/Spot) | E26 (Medium) | Directional | LED | 3 | 65 | 128 | 96 |  |  |  | 850 | 12 | 70.8 | No | 25000 | 2700 | 80 | 10 | 0.9 | -30 | Dimmable | 10% |  | Damp Location Rated,Recessed Fixtures |  |  |  | 2016-02-05 | 2016-02-17 | United States, Canada | ES_1095307_LR2512d-E26-2700K-120V_02012016113446_101282 |  |  | 2260203
Neonlite Electronic & Lighting (H.K.) Ltd. | Megaman | LR2512d-E26-3000K-120V | LR2512d-E26-3000K-120V |  | BR30 | Reflector (Flood/Spot) | E26 (Medium) | Directional | LED | 3 | 65 | 128 | 96 |  |  |  | 850 | 12 | 70.8 | No | 25000 | 3000 | 84 | 15 | 0.9 | -30 | Dimmable | 10% |  | Damp Location Rated,Recessed Fixtures |  |  |  | 2016-02-05 | 2016-02-17 | United States, Canada | ES_1095307_LR2512d-E26-3000K-120V_02012016113533_6213952 |  |  | 2260204
Neonlite Electronic & Lighting (H.K.) Ltd. | Megaman | LR2512d-E26-3500K-120V | LR2512d-E26-3500K-120V |  | BR30 | Reflector (Flood/Spot) | E26 (Medium) | Directional | LED | 3 | 65 | 128 | 96 |  |  |  | 850 | 12 | 70.8 | No | 25000 | 3500 | 82 | 11 | 0.9 | -30 | Dimmable | 10% |  | Damp Location Rated,Recessed Fixtures |  |  |  | 2016-02-05 | 2016-02-17 | United States, Canada | ES_1095307_LR2512d-E26-3500K-120V_02012016113614_1894647 |  |  | 2260205
Neonlite Electronic & Lighting (H.K.) Ltd. | Megaman | LR2512d-E26-4000K-120V | LR2512d-E26-4000K-120V |  | BR30 | Reflector (Flood/Spot) | E26 (Medium) | Directional | LED | 3 | 65 | 128 | 96 |  |  |  | 850 | 12 | 70.8 | No | 25000 | 4000 | 83 | 32 | 0.9 | -30 | Dimmable | 10% |  | Damp Location Rated,Recessed Fixtures |  |  |  | 2016-02-05 | 2016-02-17 | United States, Canada | ES_1095307_LR2512d-E26-4000K-120V_02012016113657_7509271 |  |  | 2260206
Neonlite Electronic & Lighting (H.K.) Ltd. | Megaman | LR2515d-SWFL-E26-2700K-120V | LR2515d-SWFL-E26-2700K-120V |  | BR30 | Reflector (Flood/Spot) | E26 (Medium) | Directional | LED | 3 | 80 | 128 | 96 |  |  |  | 1000 | 15 | 66.6 | No | 25000 | 2700 | 80 | 2 | 0.9 | -30 | Dimmable | 10% |  | Damp Location Rated,Recessed Fixtures |  |  |  | 2015-07-01 | 2015-08-17 | United States, Canada | ES_1095307_LR2515d-SWFL-E26-2700K-120V_08132015144537_4047967 |  |  | 2245790
Ningbo Yamao Optoelectronics Co., Ltd | YAMAO | YMD BR40 14W E26 5001 | YMD BR40 14W E26 5001 |  | BR40 | Reflector (Flood/Spot) | E26 (Medium) | Directional | LED | 5 | 85 | 169.6 | 125.3 |  |  |  | 1150 | 14 | 82.1 | No | 25000 | 5000 | 84 | 17 | 0.9 | -20 | Dimmable | 20% |  | None |  |  |  | 2015-01-10 | 2015-01-14 | United States, Canada | ES_1130664_YMD BR40 14W E26 5001_02182015030002_7001886 |  |  | 2233280
Neonlite Electronic & Lighting (H.K.) Ltd. | Megaman | LR2515d-SWFL-E26-3000K-120V | LR2515d-SWFL-E26-3000K-120V |  | BR30 | Reflector (Flood/Spot) | E26 (Medium) | Directional | LED | 3 | 80 | 128 | 96 |  |  |  | 1000 | 15 | 66.6 | No | 25000 | 3000 | 82 | 8 | 0.9 | -30 | Dimmable | 10% |  | Damp Location Rated,Recessed Fixtures |  |  |  | 2015-07-01 | 2015-12-08 | United States, Canada | ES_1095307_LR2515d-SWFL-E26-3000K-120V_12032015220353_2894708 |  |  | 2254432
Neonlite Electronic & Lighting (H.K.) Ltd. | Megaman | LR2515d-SWFL-E26-3500K-120V | LR2515d-SWFL-E26-3500K-120V |  | BR30 | Reflector (Flood/Spot) | E26 (Medium) | Directional | LED | 3 | 80 | 128 | 96 |  |  |  | 1000 | 15 | 66.6 | No | 25000 | 3500 | 84 | 13 | 0.9 | -30 | Dimmable | 10% |  | Damp Location Rated,Recessed Fixtures |  |  |  | 2015-07-01 | 2015-12-08 | United States, Canada | ES_1095307_LR2515d-SWFL-E26-3500K-120V_12032015220547_9906122 |  |  | 2254438
Neonlite Electronic & Lighting (H.K.) Ltd. | Megaman | LR2515d-SWFL-E26-4000K-120V | LR2515d-SWFL-E26-4000K-120V |  | BR30 | Reflector (Flood/Spot) | E26 (Medium) | Directional | LED | 3 | 80 | 128 | 96 |  |  |  | 1000 | 15 | 66.6 | No | 25000 | 4000 | 83 | 11 | 0.9 | -30 | Dimmable | 10% |  | Damp Location Rated,Recessed Fixtures |  |  |  | 2015-07-01 | 2015-08-17 | United States, Canada | ES_1095307_LR2515d-SWFL-E26-4000K-120V_08132015145052_8311731 |  |  | 2245781
Neonlite Electronic & Lighting (H.K.) Ltd. | Megaman | LR2515d-SWFL-GU24-2700K-120V | LR2515d-SWFL-GU24-2700K-120V |  | BR30 | Reflector (Flood/Spot) | GU24 | Directional | LED | 3 | 80 | 128 | 96 |  |  |  | 1000 | 15 | 66.6 | No | 25000 | 2700 | 80 | 2 | 0.9 | -30 | Dimmable | 10% |  | Damp Location Rated,Recessed Fixtures |  |  |  | 2015-07-01 | 2015-12-08 | United States, Canada | ES_1095307_LR2515d-SWFL-GU24-2700K-120V_12032015220653_9552270 |  |  | 2254437
Neonlite Electronic & Lighting (H.K.) Ltd. | Megaman | LR2515d-SWFL-GU24-3000K-120V | LR2515d-SWFL-GU24-3000K-120V |  | BR30 | Reflector (Flood/Spot) | GU24 | Directional | LED | 3 | 80 | 128 | 96 |  |  |  | 1000 | 15 | 66.6 | No | 25000 | 3000 | 82 | 8 | 0.9 | -30 | Dimmable | 10% |  | Damp Location Rated,Recessed Fixtures |  |  |  | 2015-07-01 | 2015-12-08 | United States, Canada | ES_1095307_LR2515d-SWFL-GU24-3000K-120V_12032015220730_5428125 |  |  | 2254440
Neonlite Electronic & Lighting (H.K.) Ltd. | Megaman | LR2515d-SWFL-GU24-3500K-120V | LR2515d-SWFL-GU24-3500K-120V |  | BR30 | Reflector (Flood/Spot) | GU24 | Directional | LED | 3 | 80 | 128 | 96 |  |  |  | 1000 | 15 | 66.6 | No | 25000 | 3500 | 84 | 13 | 0.9 | -30 | Dimmable | 10% |  | Damp Location Rated,Recessed Fixtures |  |  |  | 2015-07-01 | 2015-12-08 | United States, Canada | ES_1095307_LR2515d-SWFL-GU24-3500K-120V_12032015220833_3355218 |  |  | 2254441
Neonlite Electronic & Lighting (H.K.) Ltd. | Megaman | LR2515d-SWFL-GU24-4000K-120V | LR2515d-SWFL-GU24-4000K-120V |  | BR30 | Reflector (Flood/Spot) | GU24 | Directional | LED | 3 | 80 | 128 | 96 |  |  |  | 1000 | 15 | 66.6 | No | 25000 | 4000 | 83 | 11 | 0.9 | -30 | Dimmable | 10% |  | Damp Location Rated,Recessed Fixtures |  |  |  | 2015-07-01 | 2015-12-08 | United States, Canada | ES_1095307_LR2515d-SWFL-GU24-4000K-120V_12032015220926_8980829 |  |  | 2254442
Neonlite Electronic & Lighting (H.K.) Ltd. | Megaman | LR2515w-E26-2700K-120V | LR2515w-E26-2700K-120V |  | BR30 | Reflector (Flood/Spot) | E26 (Medium) | Directional | LED | 3 | 80 | 128 | 96 |  |  |  | 1000 | 15 | 66.6 | No | 25000 | 2700 | 83 | 16 | 0.9 | -30 | Dimmable | 10% |  | Damp Location Rated,Recessed Fixtures |  |  |  | 2016-01-10 | 2016-01-13 | United States, Canada | ES_1095307_LR2515w-E26-2700K-120V_01062016115710_5790368 |  |  | 2256605
Neonlite Electronic & Lighting (H.K.) Ltd. | Megaman | LR2718d E26 2700K-120V | LR2718d E26 2700K-120V |  | BR40 | Reflector (Flood/Spot) | E26 (Medium) | Directional | LED | 3 | 85 | 165.3 | 127.1 |  |  |  | 1197 | 18 | 66.5 | No | 25000 | 2700 | 81 | 5 | 0.9 | -30 | Dimmable | 10% |  | Damp Location Rated,Recessed Fixtures |  |  |  | 2016-01-10 | 2016-01-13 | United States, Canada | ES_1095307_LR2718d E26 2700K-120V_01062016095349_828058 |  |  | 2256593
Neonlite Electronic & Lighting (H.K.) Ltd. | Megaman | LR2718d E26 3000K-120V | LR2718d E26 3000K-120V |  | BR40 | Reflector (Flood/Spot) | E26 (Medium) | Directional | LED | 3 | 85 | 165.3 | 127.1 |  |  |  | 1200 | 18 | 66.6 | No | 25000 | 3000 | 82 | 5 | 0.9 | -30 | Dimmable | 10% |  | Damp Location Rated,Recessed Fixtures |  |  |  | 2016-01-10 | 2016-01-13 | United States, Canada | ES_1095307_LR2718d E26 3000K-120V_01062016124102_1403467 |  |  | 2256594
Ningbo Yamao Optoelectronics Co., Ltd | YAMAO | YMD BR30 14W E26 3001 | YMD BR30 14W E26 3001 |  | BR30 | Reflector (Flood/Spot) | E26 (Medium) | Directional | LED | 5 | 85 | 135.6 | 93.4 |  |  |  | 1150 | 14 | 82.1 | No | 25000 | 3000 | 81 | 5 | 0.9 | -20 | Dimmable | 20% |  | None |  |  |  | 2015-01-10 | 2015-01-14 | United States, Canada | ES_1130664_YMD BR30 14W E26 3001_02182015030002_7001886 |  |  | 2233275
Ningbo Yamao Optoelectronics Co., Ltd | YAMAO | YMD BR30 14W E26 5001 | YMD BR30 14W E26 5001 |  | BR30 | Reflector (Flood/Spot) | E26 (Medium) | Directional | LED | 5 | 85 | 135.6 | 93.4 |  |  |  | 1150 | 14 | 82.1 | No | 25000 | 5000 | 85 | 18 | 0.9 | -20 | Dimmable | 20% |  | None |  |  |  | 2015-01-10 | 2015-01-14 | United States, Canada | ES_1130664_YMD BR30 14W E26 5001_02182015030002_7001886 |  |  | 2233276
Ningbo Yamao Optoelectronics Co., Ltd | YAMAO | YMD BR30 7.5W E26 3001 | YMD BR30 7.5W E26 3001 |  | BR30 | Reflector (Flood/Spot) | E26 (Medium) | Directional | LED | 5 | 65 | 133.6 | 93.5 |  |  |  | 650 | 7.5 | 86.6 | No | 25000 | 3000 | 82 | 7 | 0.9 | -20 | Dimmable | 20% |  | None |  |  |  | 2015-01-10 | 2015-01-14 | United States, Canada | ES_1130664_YMD BR30 7.5W E26 3001_02182015030002_7001886 |  |  | 2233273
Ningbo Yamao Optoelectronics Co., Ltd | YAMAO | YMD BR30 7.5W E26 5001 | YMD BR30 7.5W E26 5001 |  | BR30 | Reflector (Flood/Spot) | E26 (Medium) | Directional | LED | 5 | 65 | 133.6 | 93.5 |  |  |  | 650 | 7.5 | 86.6 | No | 25000 | 5000 | 84 | 17 | 0.9 | -20 | Dimmable | 20% |  | None |  |  |  | 2015-01-10 | 2015-01-14 | United States, Canada | ES_1130664_YMD BR30 7.5W E26 5001_02182015030002_7001886 |  |  | 2233274
Ningbo Yamao Optoelectronics Co., Ltd | YAMAO | YMD BR40 14W E26 3001 | YMD BR40 14W E26 3001 |  | BR40 | Reflector (Flood/Spot) | E26 (Medium) | Directional | LED | 5 | 85 | 169.6 | 125.3 |  |  |  | 1150 | 14 | 82.1 | No | 25000 | 3000 | 81 | 5 | 0.9 | -20 | Dimmable | 20% |  | None |  |  |  | 2015-01-10 | 2015-01-14 | United States, Canada | ES_1130664_YMD BR40 14W E26 3001_02182015030002_7001886 |  |  | 2233279
Ningbo Yamao Optoelectronics Co., Ltd | YAMAO | YMD BR40 7.5W E26 3001 | YMD BR40 7.5W E26 3001 |  | BR40 | Reflector (Flood/Spot) | E26 (Medium) | Directional | LED | 5 | 65 | 170.6 | 126.5 |  |  |  | 650 | 7.5 | 86.6 | No | 25000 | 3000 | 82 | 7 | 0.9 | -20 | Dimmable | 20% |  | None |  |  |  | 2015-01-10 | 2015-01-14 | United States, Canada | ES_1130664_YMD BR40 7.5W E26 3001_02182015030002_7001886 |  |  | 2233277
Ningbo Yamao Optoelectronics Co., Ltd | YAMAO | YMD BR40 7.5W E26 5001 | YMD BR40 7.5W E26 5001 |  | BR40 | Reflector (Flood/Spot) | E26 (Medium) | Directional | LED | 5 | 65 | 170.6 | 126.5 |  |  |  | 650 | 7.5 | 86.6 | No | 25000 | 5000 | 84 | 16 | 0.9 | -20 | Dimmable | 20% |  | None |  |  |  | 2015-01-10 | 2015-01-14 | United States, Canada | ES_1130664_YMD BR40 7.5W E26 5001_02182015030002_7001886 |  |  | 2233278
Ningbo Yamao Optoelectronics Co., Ltd | YAMAO | YMD CA10 CR 5W E12 3001 | YMD CA10 CR 5W E12 3001 |  | CA10 | Decorative | E12 (Candelabra) | Decorative | LED | 5 | 40 | 126.3 | 37.7 |  |  |  | 310 | 5 | 62 | No | 25000 | 3000 | 82 | 5 | 0.8 | -20 | Dimmable | 20% |  | Not for Use in Enclosed Fixtures |  |  |  | 2015-02-15 | 2015-02-18 | United States, Canada | ES_1130664_YMD CA10 CR 5W E12 3001_04282015121806_7002393 |  |  | 2238106
Ningbo Yamao Optoelectronics Co., Ltd | YAMAO | YMD CA10 CR 5W E12 5001 | YMD CA10 CR 5W E12 5001 |  | CA10 | Decorative | E12 (Candelabra) | Decorative | LED | 5 | 40 | 126.3 | 37.7 |  |  |  | 310 | 5 | 62 | No | 25000 | 5000 | 84 | 14 | 0.8 | -20 | Dimmable | 20% |  | Not for Use in Enclosed Fixtures |  |  |  | 2015-02-15 | 2015-02-18 | United States, Canada | ES_1130664_YMD CA10 CR 5W E12 5001_04282015121806_7002393 |  |  | 2238107
Ningbo Yamao Optoelectronics Co., Ltd | YAMAO | YMD CA10 CR 5W E26 3001 | YMD CA10 CR 5W E26 3001 |  | CA10 | Decorative | E26 (Medium) | Decorative | LED | 5 | 40 | 126.6 | 37.7 |  |  |  | 310 | 5 | 62 | No | 25000 | 3000 | 82 | 5 | 0.8 | -20 | Dimmable | 20% |  | Not for Use in Enclosed Fixtures |  |  |  | 2015-02-15 | 2015-02-18 | United States, Canada | ES_1130664_YMD CA10 CR 5W E26 3001_04282015121806_7002393 |  |  | 2238108
Ningbo Yamao Optoelectronics Co., Ltd | YAMAO | YMD CA10 CR 5W E26 5001 | YMD CA10 CR 5W E26 5001 |  | CA10 | Decorative | E26 (Medium) | Decorative | LED | 5 | 40 | 126.6 | 37.7 |  |  |  | 310 | 5 | 62 | No | 25000 | 5000 | 84 | 8 | 0.8 | -20 | Dimmable | 20% |  | Not for Use in Enclosed Fixtures |  |  |  | 2015-02-15 | 2015-02-18 | United States, Canada | ES_1130664_YMD CA10 CR 5W E26 5001_04282015121806_7002393 |  |  | 2238109
Ningbo Yamao Optoelectronics Co., Ltd | YAMAO | YMD CA10 EL 5W E12 3001 | YMD CA10 EL 5W E12 3001 |  | CA10 | Decorative | E12 (Candelabra) | Decorative | LED | 5 | 40 | 126.6 | 37.7 |  |  |  | 310 | 5 | 62 | No | 25000 | 3000 | 81 | 3 | 0.8 | -20 | Dimmable | 20% |  | Not for Use in Enclosed Fixtures |  |  |  | 2015-02-15 | 2015-02-18 | United States, Canada | ES_1130664_YMD CA10 EL 5W E12 3001_04282015121806_7002393 |  |  | 2238110
Ningbo Yamao Optoelectronics Co., Ltd | YAMAO | YMD CA10 EL 5W E12 5001 | YMD CA10 EL 5W E12 5001 |  | CA10 | Decorative | E12 (Candelabra) | Decorative | LED | 5 | 40 | 126.6 | 37.7 |  |  |  | 310 | 5 | 62 | No | 25000 | 5000 | 83 | 9 | 0.8 | -20 | Dimmable | 20% |  | Not for Use in Enclosed Fixtures |  |  |  | 2015-02-15 | 2015-02-18 | United States, Canada | ES_1130664_YMD CA10 EL 5W E12 5001_04282015121806_7002393 |  |  | 2238111
Ningbo Yamao Optoelectronics Co., Ltd | YAMAO | YMD CA10 EL 5W E26 3001 | YMD CA10 EL 5W E26 3001 |  | CA10 | Decorative | E26 (Medium) | Decorative | LED | 5 | 40 | 126.5 | 37.8 |  |  |  | 310 | 5 | 62 | No | 25000 | 3000 | 82 | 5 | 0.8 | -20 | Dimmable | 20% |  | Not for Use in Enclosed Fixtures |  |  |  | 2015-02-15 | 2015-02-18 | United States, Canada | ES_1130664_YMD CA10 EL 5W E26 3001_04282015121806_7002393 |  |  | 2238112
Ningbo Yamao Optoelectronics Co., Ltd | YAMAO | YMD CA10 EL 5W E26 5001 | YMD CA10 EL 5W E26 5001 |  | CA10 | Decorative | E26 (Medium) | Decorative | LED | 5 | 40 | 126.5 | 37.8 |  |  |  | 310 | 5 | 62 | No | 25000 | 5000 | 84 | 10 | 0.8 | -20 | Dimmable | 20% |  | Not for Use in Enclosed Fixtures |  |  |  | 2015-02-15 | 2015-02-18 | United States, Canada | ES_1130664_YMD CA10 EL 5W E26 5001_04282015121806_7002393 |  |  | 2238113
Ningbo Yamao Optoelectronics Co., Ltd | YAMAO | YMD G16.5 5W E26 3001 | YMD G16.5 5W E26 3001 |  | G16.5 | Globe | E26 (Medium) | Decorative | LED | 5 | 40 | 82.3 | 50.7 |  |  |  | 350 | 5 | 70 | No | 25000 | 3000 | 83 | 9 | 0.8 | -20 | Dimmable | 20% |  | Not for Use in Enclosed Fixtures |  |  |  | 2015-02-15 | 2015-02-18 | United States, Canada | ES_1130664_YMD G16.5 5W E26 3001_04282015121806_7002393 |  |  | 2238114
Ningbo Yamao Optoelectronics Co., Ltd | YAMAO | YMD G16.5 5W E26 5001 | YMD G16.5 5W E26 5001 |  | G16.5 | Globe | E26 (Medium) | Decorative | LED | 5 | 40 | 82.3 | 50.7 |  |  |  | 350 | 5 | 70 | No | 25000 | 5000 | 85 | 24 | 0.8 | -20 | Dimmable | 20% |  | Not for Use in Enclosed Fixtures |  |  |  | 2015-02-15 | 2015-02-18 | United States, Canada | ES_1130664_YMD G16.5 5W E26 5001_04282015121806_7002393 |  |  | 2238115
Ningbo Yamao Optoelectronics Co., Ltd | YAMAO | YMD G25 5W E26 3001 | YMD G25 5W E26 3001 |  | G25 | Globe | E26 (Medium) | Decorative | LED | 5 | 40 | 109.5 | 79.6 |  |  |  | 350 | 5 | 70 | No | 25000 | 3000 | 84 | 12 | 0.8 | -20 | Dimmable | 20% |  | Not for Use in Enclosed Fixtures |  |  |  | 2015-02-15 | 2015-02-18 | United States, Canada | ES_1130664_YMD G25 5W E26 3001_04282015121806_7002393 |  |  | 2238116
Ningbo Yamao Optoelectronics Co., Ltd | YAMAO | YMD G25 5W E26 5001 | YMD G25 5W E26 5001 |  | G25 | Globe | E26 (Medium) | Decorative | LED | 5 | 40 | 109.5 | 79.6 |  |  |  | 350 | 5 | 70 | No | 25000 | 5000 | 84 | 15 | 0.8 | -20 | Dimmable | 20% |  | Not for Use in Enclosed Fixtures |  |  |  | 2015-02-15 | 2015-02-18 | United States, Canada | ES_1130664_YMD G25 5W E26 5001_04282015121806_7002393 |  |  | 2238117
OptoLight | OptoLight | OP-ALAMP-18WB | OP-ALAMP-18WB |  | CFL A-type | General Purpose Replacement | E26 (Medium) | Omnidirectional | CFL | 2 | 75 | 128.8 | 65.7 |  | 1.8 |  | 1200 | 18 | 66.7 | No | 10000 | 2700 | 82 | -6 | 0.6 | -18 |  |  |  | Not for Use in Enclosed Fixtures |  |  |  | 2014-12-12 | 2014-12-15 | United States | ES_1042267_OP-ALAMP-18WB_12152014013620_1023726 |  |  | 2229296
OptoLight | OptoLight | OP-BR20DG-7W-27 | OP-BR20DG-7W-27 |  | R20 | Reflector (Flood/Spot) | E26 (Medium) | Directional | LED | 5 | 50 | 96.8 | 63.5 |  |  | 104 | 525 | 7 | 75 | No | 25000 | 2700 | 91 | 51 | 0.9 | -20 | Dimmable | 10% |  | Damp Location Rated,Not for Use in Enclosed Fixtures |  |  |  | 2016-01-29 | 2016-01-29 | United States, Canada | ES_1042267_OP-BR20DG-7W-27_01292016034950_1023960 |  |  | 2257527
OptoLight | OptoLight | OP-BR30DG-12W-30 | OP-BR30DG-12W-30 |  | BR30 | Reflector (Flood/Spot) | E26 (Medium) | Directional | LED | 3 | 65 | 129 | 94.7 |  |  | 110 | 800 | 12 | 66.7 | No | 25000 | 3000 | 94 | 70 | 1 | -20 | Dimmable | 10% |  | Damp Location Rated,Not for Use in Enclosed Fixtures |  |  |  | 2015-04-27 | 2015-05-21 | United States | ES_1042267_OP-BR30DG-12W-30_05212015063000_1023817 |  |  | 2240070
OptoLight | OptoLight | OP-BR30DG-14W | OP-BR30DG-14W |  | BR30 | Reflector (Flood/Spot) | E26 (Medium) | Directional | LED | 3 | 60 | 130.1 | 95.2 |  |  | 110 | 800 | 14 | 57.1 | No | 25000 | 3000 | 95 | 65 | 0.9 | -20 | Dimmable | 10% |  | None |  |  |  | 2014-07-11 | 2014-07-11 | United States, Canada | ES_1042267_OP-BR30DG-14W_07142014110551_1023634 |  |  | 2215340
OptoLight | OptoLight | OP-BR40D-13W-27 | OP-BR40D-13W-27 |  | BR40 | Reflector (Flood/Spot) | E26 (Medium) | Directional | LED | 5 | 75 | 160 | 120 |  |  | 110 | 1050 | 13 | 80.8 | No | 25000 | 2700 | 82 | 14 | 0.9 | -20 | Dimmable | 10% |  | None |  |  |  | 2014-04-21 | 2014-04-21 | United States | ES_1042267_OP-BR40D-13W-27_04212014032220_1023598 |  |  | 2209336
OptoLight | OptoLight | OP-BR40DG-14W-30 | OP-BR40DG-14W-30 |  | BR40 | Reflector (Flood/Spot) | E26 (Medium) | Directional | LED | 5 | 75 | 158.3 | 119.9 |  |  |  | 1000 | 14 | 71.4 | No | 25000 | 3000 | 93 | 70 | 0.9 | -20 | Dimmable | 10% |  | Damp Location Rated,Not for Use in Enclosed Fixtures |  |  |  | 2015-04-27 | 2015-10-29 | United States | ES_1042267_OP-BR40DG-14W-30_06022015124841_1023823 |  |  | 2240837
OptoLight | OptoLight | OP-BR40DG-16W | OP-BR40DG-16W |  | BR40 | Reflector (Flood/Spot) | E26 (Medium) | Directional | LED | 3 | 80 | 159.1 | 118.8 |  |  | 110 | 1000 | 16 | 62.5 | No | 25000 | 3000 | 95 | 65 | 0.9 | -20 | Dimmable | 10% |  | None |  |  |  | 2014-07-20 | 2014-07-21 | United States | ES_1042267_OP-BR40DG-16W_07212014025220_1023638 |  |  | 2216143
OptoLight | OptoLight | OP-CFL-3W-26W | OP-CFL-3W-26W |  | CFL Bare Spiral | General Purpose Replacement | E26 (Medium) | Omnidirectional | CFL | 2 | 100 | 185.4 | 59.3 |  | 2 |  | 1700 | 26 | 65.4 | Yes | 10000 | 2700 | 82 | -10 | 0.5 | -18 |  |  |  | Damp Location Rated,Not for Use in Enclosed Fixtures |  |  |  | 2014-12-15 | 2014-12-15 | United States, Canada | ES_1042267_OP-CFL-3W-26W_12152014023440_1023727 |  |  | 2229300
OptoLight | OptoLight | OP-MR16GU10D-7W-30-40 | OP-MR16GU10D-7W-30-40 |  | PAR16 | Reflector (Flood/Spot) | GU10 | Directional | LED | 3 | 50 | 54.2 | 50.2 | 1139 |  | 40 | 450 | 7 | 64.3 | No | 25000 | 3000 | 82 | 18 | 0.7 | -20 | Dimmable | 10% |  | Damp Location Rated,Not for Use in Enclosed Fixtures |  |  |  | 2015-05-08 | 2015-06-02 | United States | ES_1042267_OP-MR16GU10D-7W-30-40_06082015034440_1023824 |  |  | 2241206
OptoLight | OptoLight | OP- PAR38D-15W-30-40 | OP- PAR38D-15W-30-40 |  | PAR38 | Reflector (Flood/Spot) | E26 (Medium) | Directional | LED | 3 | 120 | 132.4 | 120.2 | 2820 |  | 40 | 1050 | 15 | 70 | No | 25000 | 3000 | 81 | 11 | 0.9 | -20 | Dimmable | 10% |  | Not for Use in Enclosed Fixtures |  |  |  | 2014-09-15 | 2014-10-08 | United States, Canada | ES_1042267_OP- PAR38D-15W-30-40_10082014021000_1023690 |  |  | 2221903
OptoLight | OptoLight | OP-PAR38DWP-17W-30-40 | OP-PAR38DWP-17W-30-40 |  | PAR38 | Reflector (Flood/Spot) | E26 (Medium) | Directional | LED | 3 | 120 | 130.8 | 120.1 | 3256 |  | 40 | 1300 | 17 | 76.5 | No | 25000 | 3000 | 80 | 10 |  | -20 | Dimmable | 10% |  | Wet Location Rated,Not for Use in Enclosed Fixtures |  |  |  | 2014-10-23 | 2014-10-23 | United States, Canada | ES_1042267_OP-PAR38DWP-17W-30-40_10232014111331_1023702 |  |  | 2223493
OptoLight | OptoLight | OP-R2-13W | OP-R2-13W |  | CFL Bare Spiral | General Purpose Replacement | E26 (Medium) | Omnidirectional | CFL | 2 | 60 | 102.6 | 46.8 |  | 1.8 |  | 900 | 13.2 | 68.2 | No | 10000 | 2700 | 82 | 12 | 0.6 | -18 |  |  |  | Not for Use in Enclosed Fixtures |  |  |  | 2015-03-07 | 2015-03-09 | United States | ES_1042267_OP-R2-13W_03102015121841_1023775 |  |  | 2234436
OptoLight | OptoLight | OP-R2-18W | OP-R2-18W |  | CFL Bare Spiral | General Purpose Replacement | E26 (Medium) | Omnidirectional | CFL | 2 | 75 | 103.5 | 56.6 |  | 2 |  | 1250 | 19.2 | 65.1 | No | 10000 | 2700 | 81 | -22 | 0.6 | -18 |  |  |  | Not for Use in Enclosed Fixtures |  |  |  | 2014-12-12 | 2014-12-15 | United States, Canada | ES_1042267_OP-R2-18W_12152014014330_1023726 |  |  | 2229297
OptoLight | OptoLight | OP-R2-23WB | OP-R2-23WB |  | CFL Bare Spiral | General Purpose Replacement | E26 (Medium) | Omnidirectional | CFL | 2 | 100 | 112.1 | 60.7 |  | 2 |  | 1600 | 23.2 | 69 | No | 10000 | 2700 | 81 | -23 | 0.6 | -18 |  |  |  | Damp Location Rated,Not for Use in Enclosed Fixtures |  |  |  | 2014-12-15 | 2014-12-15 | United States, Canada | ES_1042267_OP-R2-23WB_12152014014950_1023727 |  |  | 2229298
OptoLight | OptoLight | OP-R3-32W | OP-R3-32W |  | CFL Bare Spiral | General Purpose Replacement | E26 (Medium) | Omnidirectional | CFL | 2 | 125 | 132.6 | 67.6 |  | 2.9 |  | 2100 | 32 | 65.6 | No | 10000 | 2700 | 82 | -10 | 0.6 | -18 |  |  |  | Not for Use in Enclosed Fixtures |  |  |  | 2014-12-12 | 2015-10-30 | United States | ES_1042267_OP-R3-32W_12152014015220_1023726 |  |  | 2229299
OptoLight | OptoLight | OP-R38-23W | OP-R38-23W |  | BR40 | Reflector (Flood/Spot) | E26 (Medium) | Directional | CFL | 2 | 85 | 156.3 | 119.9 |  | 1.8 |  | 1250 | 23.3 | 53.6 | No | 10000 | 2700 | 82 | -2 | 0.6 | -20 |  |  |  | None |  |  |  | 2014-12-17 | 2014-12-19 | United States, Canada | ES_1042267_OP-R38-23W_12192014030620_1023734 |  |  | 2229651
OptoLight | OptoLight | OP-R40D-13W-30 | OP-R40D-13W-30 |  | BR40 | Reflector (Flood/Spot) | E26 (Medium) | Directional | LED | 3 | 75 | 158.1 | 120.2 |  |  | 110 | 1050 | 13 | 80.7 | No | 25000 | 3000 | 82 | 10 | 1 | -20 | Dimmable | 10% |  | Damp Location Rated,Not for Use in Enclosed Fixtures |  |  |  | 2015-12-22 | 2015-12-22 | United States | ES_1042267_OP-R40D-13W-30_12222015062220_1023946 |  |  | 2255352
OptoLight | OptoLight | OP-R4-42W | OP-R4-42W |  | CFL Bare Spiral | General Purpose Replacement | E26 (Medium) | Omnidirectional | CFL | 2 | 150 | 173.3 | 72.8 |  | 2.2 |  | 2730 | 42 | 65 | No | 12000 | 2700 | 81 | -5 | 0.5 | -18 |  |  |  | Not for Use in Enclosed Fixtures |  |  |  | 2014-12-17 | 2014-12-18 | United States | ES_1042267_OP-R4-42W_12182014095110_1023731 |  |  | 2229631
Ortech Industries Inc. | Ortech | BR20 LED LAMP | BR20COB 7WDWW |  | R20 | Reflector (Flood/Spot) | E26 (Medium) | Directional | LED | 5 | 50 | 88.1 | 63.9 |  |  |  | 550 | 7 | 78.6 | No | 25000 | 2700 | 82 | 12 | 0.8 | -25 | Dimmable | 10% |  | Damp Location Rated,Enclosed Fixtures |  |  |  | 2015-07-28 | 2016-03-02 | United States, Canada | ES_1085191_BR20COB 7WDWW_08052015070926_8566986 |  |  | 2245052
Ortech Industries Inc. | Ortech | BR30 LED LAMP | BR30COB 12WDWW |  | BR30 | Reflector (Flood/Spot) | E26 (Medium) | Directional | LED | 5 | 75 | 117.9 | 96.1 |  |  |  | 1000 | 12 | 83.3 | No | 25000 | 2700 | 82 | 10 | 0.9 | -25 | Dimmable | 10% |  | Damp Location Rated,Enclosed Fixtures |  |  |  | 2015-07-28 | 2016-03-02 | United States, Canada | ES_1085191_BR30COB 12WDWW_08052015071450_8890870 |  |  | 2245053
Ortech Industries Inc. | Ortech | GU10 LED Lamp | GU10COB 6WDCW |  | PAR16 | Reflector (Flood/Spot) | E26 (Medium) | Directional | LED | 5 |  | 47.1 | 50.3 | 1009 |  | 38 | 400 | 6 | 82.3 | No | 25000 | 5000 | 83 | 12 | 0.9 | -25 | Dimmable | 10% |  | Damp Location Rated,Enclosed Fixtures |  |  |  | 2015-08-25 | 2016-03-02 | United States, Canada | ES_1085191_GU10COB 6WDCW_08312015095202_4722349 |  |  | 2246760
Neonlite Electronic & Lighting (H.K.) Ltd. | Megaman | LR2718d E26 3500K-120V | LR2718d E26 3500K-120V |  | BR40 | Reflector (Flood/Spot) | E26 (Medium) | Directional | LED | 3 | 85 | 165.3 | 127.1 |  |  |  | 1197 | 18.2 | 65.9 | No | 25000 | 3500 | 84 | 13 | 0.9 | -30 | Dimmable | 10% |  | Damp Location Rated,Recessed Fixtures |  |  |  | 2016-01-10 | 2016-01-13 | United States, Canada | ES_1095307_LR2718d E26 3500K-120V_01062016124651_6642114 |  |  | 2256595
Neonlite Electronic & Lighting (H.K.) Ltd. | Megaman | LR2718d E26 4000K-120V | LR2718d E26 4000K-120V |  | BR40 | Reflector (Flood/Spot) | E26 (Medium) | Directional | LED | 3 | 85 | 165.3 | 127.1 |  |  |  | 1200 | 18 | 66.6 | No | 25000 | 4000 | 85 | 21 | 0.9 | -30 | Dimmable | 10% |  | Damp Location Rated,Recessed Fixtures |  |  |  | 2016-01-10 | 2016-01-13 | United States, Canada | ES_1095307_LR2718d E26 4000K-120V_01052016172927_8932611 |  |  | 2256596
Neonlite Electronic & Lighting (H.K.) Ltd. | Megaman | LR2809.5d-E26-2700K-120V | LR2809.5d-E26-2700K-120V |  | R20 | Reflector (Flood/Spot) | E26 (Medium) | Directional | LED | 3 | 50 | 100.2 | 63.5 |  |  |  | 600 | 9 | 66.6 | No | 25000 | 2700 | 81 | 12 | 0.7 | -30 | Dimmable | 10% |  | Damp Location Rated,Recessed Fixtures |  |  |  | 2015-05-01 | 2015-05-20 | United States, Canada | ES_1095307_LR2809.5d-E26-2700K-120V_05142015191239_5409509 |  |  | 2240162
Neonlite Electronic & Lighting (H.K.) Ltd. | Megaman | LR2809.5d-E26-3000K-120V | LR2809.5d-E26-3000K-120V |  | R20 | Reflector (Flood/Spot) | E26 (Medium) | Directional | LED | 3 | 50 | 100.2 | 63.5 |  |  |  | 600 | 9.5 | 63.1 | No | 25000 | 3000 | 82 | 6 | 0.7 | -30 | Dimmable | 10% |  | Damp Location Rated,Recessed Fixtures |  |  |  | 2015-05-01 | 2015-12-02 | United States, Canada | ES_1095307_LR2809.5d-E26-3000K-120V_11172015202133_8440667 |  |  | 2254101
Neonlite Electronic & Lighting (H.K.) Ltd. | Megaman | LR2809.5d-E26-3500K-120V | LR2809.5d-E26-3500K-120V |  | R20 | Reflector (Flood/Spot) | E26 (Medium) | Directional | LED | 3 | 50 | 100.2 | 63.5 |  |  |  | 600 | 9.5 | 63.1 | No | 25000 | 3500 | 83 | 11 | 0.7 | -30 | Dimmable | 10% |  | Damp Location Rated,Recessed Fixtures |  |  |  | 2015-05-01 | 2015-12-02 | United States, Canada | ES_1095307_LR2809.5d-E26-3500K-120V_11172015202805_7828027 |  |  | 2254102
Neonlite Electronic & Lighting (H.K.) Ltd. | Megaman | LR2809.5d-E26-4000K-120V | LR2809.5d-E26-4000K-120V |  | R20 | Reflector (Flood/Spot) | E26 (Medium) | Directional | LED | 3 | 50 | 100.2 | 63.5 |  |  |  | 600 | 9 | 66.6 | No | 25000 | 4000 | 82 | 19 | 0.7 | -30 | Dimmable | 10% |  | Damp Location Rated,Recessed Fixtures |  |  |  | 2015-05-01 | 2015-05-20 | United States, Canada | ES_1095307_LR2809.5d-E26-4000K-120V_05142015191538_1845361 |  |  | 2240163
Neonlite Electronic & Lighting (H.K.) Ltd. | Megaman | LR2907dDG-WFL-E26-2700K-120V | LR2907dDG-WFL-E26-2700K-120V |  | PAR20 | Reflector (Flood/Spot) | E26 (Medium) | Directional | LED | 3 | 50 | 88.3 | 63.2 | 1200 |  | 30 | 600 | 7 | 85.7 | No | 25000 | 2700 | 81 | 4 | 0.9 | -30 | Dimmable | 10% |  | Damp Location Rated,Recessed Fixtures |  |  |  | 2016-01-10 | 2016-01-06 | United States, Canada | ES_1095307_LR2907dDG-WFL-E26-2700K-120V_01062016095904_6593133 |  |  | 2256597
Neonlite Electronic & Lighting (H.K.) Ltd. | Megaman | LR2907dDG-WFL-E26-3000K-120V | LR2907dDG-WFL-E26-3000K-120V |  | PAR20 | Reflector (Flood/Spot) | E26 (Medium) | Directional | LED | 3 | 50 | 88.3 | 63.2 | 1200 |  | 30 | 600 | 7 | 85.7 | No | 25000 | 3000 | 82 | 12 | 0.9 | -30 | Dimmable | 10% |  | Damp Location Rated,Recessed Fixtures |  |  |  | 2016-01-10 | 2016-01-06 | United States, Canada | ES_1095307_LR2907dDG-WFL-E26-3000K-120V_01062016095943_6044122 |  |  | 2256598
Neonlite Electronic & Lighting (H.K.) Ltd. | Megaman | LR2907dDG-WFL-E26-3500K-120V | LR2907dDG-WFL-E26-3500K-120V |  | PAR20 | Reflector (Flood/Spot) | E26 (Medium) | Directional | LED | 3 | 50 | 88.3 | 63.2 | 1200 |  | 30 | 600 | 7 | 85.7 | No | 25000 | 3500 | 83 | 15 | 0.9 | -30 | Dimmable | 10% |  | Damp Location Rated,Recessed Fixtures |  |  |  | 2016-01-10 | 2016-01-06 | United States, Canada | ES_1095307_LR2907dDG-WFL-E26-3500K-120V_01062016100040_5245782 |  |  | 2256599
Neonlite Electronic & Lighting (H.K.) Ltd. | Megaman | LR2907dDG-WFL-E26-4000K-120V | LR2907dDG-WFL-E26-4000K-120V |  | PAR20 | Reflector (Flood/Spot) | E26 (Medium) | Directional | LED | 3 | 50 | 88.3 | 63.2 | 1200 |  | 30 | 600 | 7 | 85.7 | No | 25000 | 4000 | 85 | 23 | 0.9 | -30 | Dimmable | 10% |  | Damp Location Rated,Recessed Fixtures |  |  |  | 2016-01-10 | 2016-01-06 | United States, Canada | ES_1095307_LR2907dDG-WFL-E26-4000K-120V_01052016181150_9309503 |  |  | 2256600
Neonlite Electronic & Lighting (H.K.) Ltd. | Megaman | LR3218d-250H25D-E26-2700K-120V | LR3218d-250H25D-E26-2700K-120V |  | PAR38 | Reflector (Flood/Spot) | E26 (Medium) | Directional | LED | 3 | 250 | 129 | 121 | 8007 |  | 25 | 1377 | 18 | 76.5 | No | 25000 | 2700 | 80 | 3 | 0.9 | -30 | Dimmable | 10% |  | Damp Location Rated,Recessed Fixtures |  |  |  | 2015-07-01 | 2015-08-17 | United States, Canada | ES_1095307_LR3218d-250H25D-E26-2700K-120V_08132015141347_9620477 |  |  | 2245786
Neonlite Electronic & Lighting (H.K.) Ltd. | Megaman | LR3218d-250H25D-E26-3000K-120V | LR3218d-250H25D-E26-3000K-120V |  | PAR38 | Reflector (Flood/Spot) | E26 (Medium) | Directional | LED | 3 | 250 | 129 | 121 | 8984 |  | 25 | 1388 | 18.6 | 74.6 | No | 25000 | 3000 | 81 | 12 | 0.9 | -30 | Dimmable | 10% |  | Damp Location Rated,Recessed Fixtures |  |  |  | 2015-07-01 | 2015-12-02 | United States, Canada | ES_1095307_LR3218d-250H25D-E26-3000K-120V_11272015182416_8440515 |  |  | 2254097
Neonlite Electronic & Lighting (H.K.) Ltd. | Megaman | LR3218d-250H25D-E26-3500K-120V | LR3218d-250H25D-E26-3500K-120V |  | PAR38 | Reflector (Flood/Spot) | E26 (Medium) | Directional | LED | 3 | 250 | 129 | 121 | 9335 |  | 45 | 1391 | 18.3 | 76 | No | 25000 | 3500 | 82 | 11 | 0.9 | -30 | Dimmable | 10% |  | Damp Location Rated,Recessed Fixtures |  |  |  | 2015-07-01 | 2015-12-02 | United States, Canada | ES_1095307_LR3218d-250H25D-E26-3500K-120V_11272015182605_8280298 |  |  | 2254099
Neonlite Electronic & Lighting (H.K.) Ltd. | Megaman | LR3218d-250H25D E26 4000K | LR3218d-250H25D E26 4000K |  | PAR38 | Reflector (Flood/Spot) | E26 (Medium) | Directional | LED | 3 | 250 | 129 | 121 | 8325 |  | 25 | 1400 | 18 | 77.7 | No | 25000 | 4000 | 84 | 10 | 0.9 | -30 | Dimmable | 10% |  | Damp Location Rated,Recessed Fixtures |  |  |  | 2015-07-01 | 2015-08-17 | United States, Canada | ES_1095307_LR3218d-250H25D E26 4000K_08132015143025_3963586 |  |  | 2245788
Neonlite Electronic & Lighting (H.K.) Ltd. | Megaman | LR3218d-250H25D-GU24-2700K-120V | LR3218d-250H25D-GU24-2700K-120V |  | PAR38 | Reflector (Flood/Spot) | GU10 | Directional | LED | 3 | 250 | 129 | 121 | 8007 |  | 25 | 1377 | 18 | 76.5 | No | 25000 | 2700 | 80 | 3 | 0.9 | -30 | Dimmable | 10% |  | Damp Location Rated,Recessed Fixtures |  |  |  | 2015-07-01 | 2015-12-18 | United States, Canada | ES_1095307_LR3218d-250H25D-GU24-2700K-120V_12142015192229_4833185 |  |  | 2255177
Neonlite Electronic & Lighting (H.K.) Ltd. | Megaman | LR3218d-250H25D-GU24-3000K-120V | LR3218d-250H25D-GU24-3000K-120V |  | PAR38 | Reflector (Flood/Spot) | GU24 | Directional | LED | 3 | 250 | 129 | 121 | 8984 |  | 25 | 1388 | 18.6 | 74.6 | No | 25000 | 3000 | 81 | 12 | 0.9 | -30 | Dimmable | 10% |  | Damp Location Rated,Recessed Fixtures |  |  |  | 2015-07-01 | 2015-12-18 | United States, Canada | ES_1095307_LR3218d-250H25D-GU24-3000K-120V_12142015192409_6964532 |  |  | 2255179
Neonlite Electronic & Lighting (H.K.) Ltd. | Megaman | LR3218d-250H25D-GU24-3500K-120V | LR3218d-250H25D-GU24-3500K-120V |  | PAR38 | Reflector (Flood/Spot) | GU24 | Directional | LED | 3 | 250 | 129 | 121 | 9335 |  | 45 | 1391 | 18.3 | 76 | No | 25000 | 3500 | 82 | 11 | 0.9 | -30 | Dimmable | 10% |  | Damp Location Rated,Recessed Fixtures |  |  |  | 2015-07-01 | 2015-12-18 | United States, Canada | ES_1095307_LR3218d-250H25D-GU24-3500K-120V_12142015192530_5926172 |  |  | 2255181
Neonlite Electronic & Lighting (H.K.) Ltd. | Megaman | LR3218d-250H25D-GU24-4000K-120V | LR3218d-250H25D-GU24-4000K-120V |  | PAR38 | Reflector (Flood/Spot) | GU24 | Directional | LED | 3 | 250 | 129 | 121 | 8325 |  | 25 | 1400 | 18 | 77.7 | No | 25000 | 4000 | 84 | 10 | 0.9 | -30 | Dimmable | 10% |  | Damp Location Rated,Recessed Fixtures |  |  |  | 2015-07-01 | 2015-12-18 | United States, Canada | ES_1095307_LR3218d-250H25D-GU24-4000K-120V_12142015192706_420343 |  |  | 2255183
Ningbo Yamao Optoelectronics Co., Ltd | YAMAO | YMD PAR16 4.5W E26 3001 | YMD PAR16 4.5W E26 3001 |  | PAR16 | Reflector (Flood/Spot) | E26 (Medium) | Directional | LED | 5 | 40 | 80.6 | 50.1 | 626 |  | 35 | 350 | 4.5 | 77.7 | No | 25000 | 3000 | 81 | 2 | 0.8 | -20 | Dimmable | 20% |  | None |  |  |  | 2015-01-10 | 2015-01-14 | United States, Canada | ES_1130664_YMD PAR16 4.5W E26 3001_02182015030002_7001886 |  |  | 2233281
Ningbo Yamao Optoelectronics Co., Ltd | YAMAO | YMD PAR16 4.5W E26 5001 | YMD PAR16 4.5W E26 5001 |  | PAR16 | Reflector (Flood/Spot) | E26 (Medium) | Directional | LED | 5 | 40 | 80.6 | 50.1 | 704 |  | 35 | 350 | 4.5 | 77.7 | No | 25000 | 5000 | 82 | 6 | 0.8 | -20 | Dimmable | 20% |  | None |  |  |  | 2015-01-10 | 2015-01-14 | United States, Canada | ES_1130664_YMD PAR16 4.5W E26 5001_02182015030002_7001886 |  |  | 2233282
Ningbo Yamao Optoelectronics Co., Ltd | YAMAO | YMD PAR20 6.5W E26 3001 | YMD PAR20 6.5W E26 3001 |  | PAR20 | Reflector (Flood/Spot) | E26 (Medium) | Directional | LED | 5 | 50 | 87.5 | 62.4 | 1219 |  | 40 | 525 | 6.5 | 80.7 | No | 25000 | 3000 | 80 | 1 | 0.9 | -20 | Dimmable | 20% |  | None |  |  |  | 2015-01-10 | 2015-01-14 | United States, Canada | ES_1130664_YMD PAR20 6.5W E26 3001_02182015030002_7001886 |  |  | 2233283
Ningbo Yamao Optoelectronics Co., Ltd | YAMAO | YMD PAR20 6.5W E26 5001 | YMD PAR20 6.5W E26 5001 |  | PAR20 | Reflector (Flood/Spot) | E26 (Medium) | Directional | LED | 5 | 50 | 87.5 | 62.4 | 1226 |  | 40 | 525 | 6.5 | 80.7 | No | 25000 | 5000 | 82 | 9 | 0.9 | -20 | Dimmable | 20% |  | None |  |  |  | 2015-01-10 | 2015-01-14 | United States, Canada | ES_1130664_YMD PAR20 6.5W E26 5001_02182015030002_7001886 |  |  | 2233284
Ningbo Yamao Optoelectronics Co., Ltd | YAMAO | YMD PAR30 10W E26 3001 | YMD PAR30 10W E26 3001 |  | PAR30 | Reflector (Flood/Spot) | E26 (Medium) | Directional | LED | 5 | 65 | 115.6 | 90.2 | 1825 |  | 35 | 750 | 10 | 75 | No | 25000 | 3000 | 82 | 3 | 0.9 | -20 | Dimmable | 20% |  | Not for Use in Enclosed Fixtures |  |  |  | 2015-02-10 | 2015-02-18 | United States, Canada | ES_1130664_YMD PAR30 10W E26 3001_04282015125548_7002393 |  |  | 2238121
Ningbo Yamao Optoelectronics Co., Ltd | YAMAO | YMD PAR30 10W E26 5001 | YMD PAR30 10W E26 5001 |  | PAR30 | Reflector (Flood/Spot) | E26 (Medium) | Directional | LED | 5 | 65 | 115.6 | 90.2 | 1936 |  | 35 | 750 | 10 | 75 | No | 25000 | 5000 | 83 | 10 | 0.9 | -20 | Dimmable | 20% |  | Not for Use in Enclosed Fixtures |  |  |  | 2015-02-10 | 2015-02-18 | United States, Canada | ES_1130664_YMD PAR30 10W E26 5001_04282015125548_7002393 |  |  | 2238122
Ningbo Yamao Optoelectronics Co., Ltd | YAMAO | YMD PAR38 12W E26 3001 | YMD PAR38 12W E26 3001 |  | PAR38 | Reflector (Flood/Spot) | E26 (Medium) | Directional | LED | 5 | 75 | 130.9 | 118.2 | 2071 |  | 35 | 850 | 12 | 70.8 | No | 25000 | 3000 | 82 | 4 | 0.9 | -20 | Dimmable | 20% |  | Not for Use in Enclosed Fixtures |  |  |  | 2015-02-10 | 2015-02-18 | United States, Canada | ES_1130664_YMD PAR38 12W E26 3001_04282015125548_7002393 |  |  | 2238123
Ningbo Yamao Optoelectronics Co., Ltd | YAMAO | YMD PAR38 12W E26 5001 | YMD PAR38 12W E26 5001 |  | PAR38 | Reflector (Flood/Spot) | E26 (Medium) | Directional | LED | 5 | 75 | 130.9 | 118.2 | 2265 |  | 35 | 850 | 12 | 70.8 | No | 25000 | 5000 | 83 | 10 | 0.9 | -20 | Dimmable | 20% |  | Not for Use in Enclosed Fixtures |  |  |  | 2015-02-10 | 2015-02-18 | United States, Canada | ES_1130664_YMD PAR38 12W E26 5001_04282015125548_7002393 |  |  | 2238124
Ningbo Yamao Optoelectronics Co., Ltd | YAMAO | YMD PAR38 16W E26 3001 | YMD PAR38 16W E26 3001 |  | PAR38 | Reflector (Flood/Spot) | E26 (Medium) | Directional | LED | 5 | 90 | 133.2 | 119.9 | 2683 |  | 35 | 1100 | 16 | 68.7 | No | 25000 | 3000 | 81 | 4 | 0.9 | -20 | Dimmable | 20% |  | None |  |  |  | 2015-01-10 | 2015-01-14 | United States, Canada | ES_1130664_YMD PAR38 16W E26 3001_02182015030002_7001886 |  |  | 2233285
Ningbo Yamao Optoelectronics Co., Ltd | YAMAO | YMD PAR38 16W E26 5001 | YMD PAR38 16W E26 5001 |  | PAR38 | Reflector (Flood/Spot) | E26 (Medium) | Directional | LED | 5 | 90 | 133.2 | 119.9 | 2956 |  | 35 | 1100 | 16 | 68.7 | No | 25000 | 5000 | 83 | 12 | 0.9 | -20 | Dimmable | 20% |  | None |  |  |  | 2015-01-10 | 2015-01-14 | United States, Canada | ES_1130664_YMD PAR38 16W E26 5001_02182015030002_7001886 |  |  | 2233286
Ningbo Yamao Optoelectronics Co., Ltd | YAMAO | YMD R20 6.5W E26 3001 | YMD R20 6.5W E26 3001 |  | R20 | Reflector (Flood/Spot) | E26 (Medium) | Directional | LED | 5 | 50 | 98.6 | 32.5 |  |  |  | 450 | 6.5 | 69.2 | No | 25000 | 3000 | 83 | 10 | 0.8 | -20 | Dimmable | 20% |  | Not for Use in Enclosed Fixtures |  |  |  | 2015-02-10 | 2015-02-18 | United States, Canada | ES_1130664_YMD R20 6.5W E26 3001_04282015125548_7002393 |  |  | 2238119
Ningbo Yamao Optoelectronics Co., Ltd | YAMAO | YMD R20 6.5W E26 5001 | YMD R20 6.5W E26 5001 |  | R20 | Reflector (Flood/Spot) | E26 (Medium) | Directional | LED | 5 | 50 | 98.6 | 32.5 |  |  |  | 450 | 6.5 | 69.2 | No | 25000 | 5000 | 84 | 15 | 0.8 | -20 | Dimmable | 20% |  | Not for Use in Enclosed Fixtures |  |  |  | 2015-02-10 | 2015-02-18 | United States, Canada | ES_1130664_YMD R20 6.5W E26 5001_04282015125548_7002393 |  |  | 2238120
NITOR Lighting Inc. | NITOR | Directional LED lamp | NT-BR20-8W-27K |  | R20 | Reflector (Flood/Spot) | E26 (Medium) | Directional | LED | 3 | 45 | 99.5 | 63.6 |  |  | 112 | 450 | 8 | 56.3 | No | 25000 | 2700 | 81 | 5 | 0.9 | -20 | Dimmable | 10% |  | Not for Use in Enclosed Fixtures |  |  |  | 2015-07-15 | 2015-07-30 | United States, Canada | ES_1131479_NT-BR20-8W-27K_07302015045840_1023864 |  |  | 2244707
NITOR Lighting Inc. | NITOR | Directional LED lamp | NT-BR20-8W-50K |  | R20 | Reflector (Flood/Spot) | E26 (Medium) | Directional | LED | 3 | 45 | 99.5 | 63.6 |  |  | 112 | 450 | 8 | 56.3 | No | 25000 | 5000 | 82 | 5 | 0.9 | -20 | Dimmable | 10% |  | Not for Use in Enclosed Fixtures |  |  |  | 2015-07-15 | 2015-07-29 | United States, Canada | ES_1131479_NT-BR20-8W-50K_07302015045840_1023864 |  |  | 2244708
NITOR Lighting Inc. | NITOR | NT-BR30-12W-27K | NT-BR30-12W-27K |  | BR30 | Reflector (Flood/Spot) | E26 (Medium) | Directional | LED | 3 | 65 | 132.1 | 95 |  |  | 111 | 700 | 12.2 | 57.4 | No | 25000 | 2700 | 82 | 7 | 0.9 | -20 | Dimmable | 10% |  | Damp Location Rated,Not for Use in Enclosed Fixtures |  |  |  | 2016-06-23 | 2016-06-23 | United States, Canada | ES_1131479_NT-BR30-12W-27K_06232016031620_1024032 |  |  | 2270530
NITOR Lighting Inc. | NITOR | NT-BR30-12W-50K | NT-BR30-12W-50K |  | BR30 | Reflector (Flood/Spot) | E26 (Medium) | Directional | LED | 3 | 65 | 132.1 | 95 |  |  | 111 | 700 | 12.2 | 57.4 | No | 25000 | 5000 | 84 | 12 | 0.9 | -20 | Dimmable | 10% |  | Damp Location Rated,Not for Use in Enclosed Fixtures |  |  |  | 2016-06-23 | 2016-06-23 | United States, Canada | ES_1131479_NT-BR30-12W-50K_06232016031620_1024032 |  |  | 2270531
NITOR Lighting Inc. | NITOR LIGHTING | LED lamps | NT-A19-10W-27K |  | A19 | General Purpose Replacement | E26 (Medium) | Omnidirectional | LED | 3 | 60 | 109.4 | 59.7 |  |  |  | 800 | 10 | 79.8 | No | 25000 | 2700 | 80 | 1 | 0.9 | -20 | Dimmable | 20% |  | Not for Use in Enclosed Fixtures |  |  |  | 2015-03-20 | 2015-04-03 | United States, Canada | ES_1131479_NT-A19-10W-27K_04072015092047_4463576 | 50 |  | 2235937
NITOR Lighting Inc. | NITOR LIGHTING | LED lamps | NT-A19-10W-50K |  | A19 | General Purpose Replacement | E26 (Medium) | Omnidirectional | LED | 3 | 60 | 108.5 | 60 |  |  |  | 800 | 9.8 | 96 | No | 25000 | 5000 | 84 | 11 | 0.9 | -20 | Dimmable | 20% |  | None |  |  |  | 2016-03-01 | 2016-02-26 | United States, Canada | ES_1131479_NT-A19-10W-50K_03032016110930_4547054 | 50.2 |  | 2261327
NITOR Lighting Inc. | NITOR LIGHTING | LED lamps | NT-A19-7W-27K |  | A19 | General Purpose Replacement | E26 (Medium) | Omnidirectional | LED | 3 | 40 | 109 | 60.3 |  |  |  | 450 | 7.3 | 61.4 | No | 25000 | 2700 | 80 | 1 | 0.9 | -20 | Dimmable | 20% |  | None |  |  |  | 2015-03-20 | 2015-04-03 | United States, Canada | ES_1131479_NT-A19-7W-27K_04072015092024_3075234 | 32.7 |  | 2235930
NITOR Lighting Inc. | NITOR LIGHTING | LED lamps | NT-A19-7W-50K |  | A19 | General Purpose Replacement | E26 (Medium) | Omnidirectional | LED | 3 | 40 | 108 | 60 |  |  |  | 450 | 6.5 | 90.7 | No | 25000 | 5000 | 83 | 13 | 1 | -20 | Dimmable | 20% |  | None |  |  |  | 2016-03-01 | 2016-02-26 | United States, Canada | ES_1131479_NT-A19-7W-50K_03032016110951_1802273 | 33.5 |  | 2261326
Ortech Industries Inc. | Ortech | GU10 LED Lamp | GU10COB 6WDWW |  | PAR16 | Reflector (Flood/Spot) | E26 (Medium) | Directional | LED | 5 | 60 | 47.1 | 50.3 | 930 |  | 38 | 400 | 6 | 66.7 | No | 25000 | 3000 | 82 | 5 | 0.9 | -25 | Dimmable | 10% |  | Damp Location Rated,Enclosed Fixtures |  |  |  | 2015-07-28 | 2016-03-02 | United States, Canada | ES_1085191_GU10COB 6WDWW_08052015072059_9259194 |  |  | 2245055
Ortech Industries Inc. | Ortech | PAR16 LED Lamp | PAR16COB 6WDCW |  | PAR16 | Reflector (Flood/Spot) | E26 (Medium) | Directional | LED | 5 |  | 64.5 | 50 | 1009 |  | 38 | 400 | 6 | 82.3 | No | 25000 | 5000 | 83 | 12 | 0.9 | -25 | Dimmable | 10% |  | Damp Location Rated,Enclosed Fixtures |  |  |  | 2015-08-25 | 2016-03-02 | United States, Canada | ES_1085191_PAR16COB 6WDCW_08312015095230_4750622 |  |  | 2246761
Ortech Industries Inc. | Ortech | PAR16 LED Lamp | PAR16COB 6WDWW |  | PAR16 | Reflector (Flood/Spot) | E26 (Medium) | Directional | LED | 5 | 60 | 64.5 | 50 | 930 |  | 38 | 400 | 6 | 66.7 | No | 25000 | 3000 | 82 | 5 | 0.9 | -25 | Dimmable | 10% |  | Damp Location Rated,Enclosed Fixtures |  |  |  | 2015-07-28 | 2016-03-02 | United States, Canada | ES_1085191_PAR16COB 6WDWW_08052015072125_9285691 |  |  | 2245056
Ortech Industries Inc. | Ortech | PAR20 LED LAMP | PAR20COB 7WDCW |  | PAR20 | Reflector (Flood/Spot) | E26 (Medium) | Directional | LED | 5 | 50 | 86.7 | 64.1 | 1830 |  | 36 | 550 | 7 | 78.6 | No | 25000 | 5000 | 82 | 9 | 0.8 | -25 | Dimmable | 10% |  | Damp Location Rated,Enclosed Fixtures |  |  |  | 2015-07-28 | 2016-03-02 | United States, Canada | ES_1085191_PAR20COB 7WDCW_08052015063641_6601650 |  |  | 2245045
Ortech Industries Inc. | Ortech | PAR20 LED LAMP | PAR20COB 7WDWW |  | PAR20 | Reflector (Flood/Spot) | E26 (Medium) | Directional | LED | 5 | 50 | 86.7 | 64.1 | 1651 |  | 36 | 550 | 7 | 78.6 | No | 25000 | 3000 | 82 | 9 | 0.8 | -25 | Dimmable | 10% |  | Damp Location Rated,Enclosed Fixtures |  |  |  | 2015-07-28 | 2016-03-02 | United States, Canada | ES_1085191_PAR20COB 7WDWW_08052015064037_6837021 |  |  | 2245046
Ortech Industries Inc. | Ortech | PAR30 LED LAMP | PAR30COB 11WDCW |  | PAR30 | Reflector (Flood/Spot) | E26 (Medium) | Directional | LED | 5 | 75 | 116.1 | 96.1 | 3862 |  | 40 | 950 | 11.5 | 82.6 | No | 25000 | 5000 | 82 | 10 | 0.9 | -25 | Dimmable | 10% |  | Damp Location Rated,Enclosed Fixtures |  |  |  | 2015-07-28 | 2016-03-02 | United States, Canada | ES_1085191_PAR30COB 11WDCW_08052015065137_7497751 |  |  | 2245050
Ortech Industries Inc. | Ortech | PAR30 LED LAMP | PAR30COB 11WDWW |  | PAR30 | Reflector (Flood/Spot) | E26 (Medium) | Directional | LED | 5 | 75 | 116.1 | 96.1 | 3514 |  | 40 | 950 | 11.5 | 82.6 | No | 25000 | 3000 | 82 | 10 | 0.9 | -25 | Dimmable | 10% |  | Damp Location Rated,Enclosed Fixtures |  |  |  | 2015-07-28 | 2016-03-02 | United States, Canada | ES_1085191_PAR30COB 11WDWW_08052015065119_7479842 |  |  | 2245051
Outrace Technology Co.,Ltd. | OUTRACE | Integral LED Lamp | OU003-C2G |  | B13 | Decorative | E12 (Candelabra) | Decorative | LED | 3 | 25 | 98.6 | 38.1 |  |  |  | 240 | 3 | 80 | No | 25000 | 5000 | 85 | 14 |  | -25 |  |  | No | Damp Location Rated,Not for Use in Recessed Fixtures,Shatter Resistant | No |  |  | 2016-06-06 | 2016-05-16 | United States, Canada | ES_1130835_OU003-C2G_05162016141445_6782012 |  |  | 2267088
Outrace Technology Co.,Ltd. | OUTRACE | Integral LED Lamp | OU003-C2J |  | B13 | Decorative | E12 (Candelabra) | Decorative | LED | 3 | 25 | 98.6 | 38.1 |  |  |  | 240 | 3 | 80 | No | 25000 | 2700 | 81 | 2 |  | -25 |  |  | No | Damp Location Rated,Not for Use in Recessed Fixtures,Shatter Resistant | No |  |  | 2016-06-06 | 2016-05-16 | United States, Canada | ES_1130835_OU003-C2J_05162016141412_3278194 |  |  | 2267086
Outrace Technology Co.,Ltd. | OUTRACE | Integral LED Lamp | OU005-C2G |  | B13 | Decorative | E12 (Candelabra) | Decorative | LED | 3 | 40 | 98.6 | 38.1 |  |  |  | 350 | 5 | 70 | No | 25000 | 5000 | 83 | 8 |  | -25 |  |  | No | Damp Location Rated,Not for Use in Recessed Fixtures,Shatter Resistant | No |  |  | 2016-06-06 | 2016-05-16 | United States, Canada | ES_1130835_OU005-C2G_05162016112545_4827913 |  |  | 2267085
Outrace Technology Co.,Ltd. | OUTRACE | Integral LED Lamp | OU005-C2J |  | B13 | Decorative | E12 (Candelabra) | Decorative | LED | 3 | 40 | 98.9 | 38.3 |  |  |  | 350 | 5 | 70 | No | 25000 | 2700 | 81 | 2 |  | -25 |  |  | No | Damp Location Rated,Not for Use in Recessed Fixtures,Shatter Resistant | No |  |  | 2016-06-06 | 2016-05-16 | United States, Canada | ES_1130835_OU005-C2J_05162016112512_4710902 |  |  | 2267084
Outrace Technology Co.,Ltd. | OUTRACE | Integral LED Lamp | OU007-R1GD |  | A19 | General Purpose Replacement | E26 (Medium) | Omnidirectional | LED | 3 | 40 | 106.8 | 60 |  |  |  | 560 | 7 | 80 | No | 25000 | 5000 | 82 | 11 | 0.9 | -25 | Dimmable | 5% | No | Damp Location Rated,Not for Use in Recessed Fixtures,Shatter Resistant | No |  |  | 2016-06-10 | 2016-06-02 | United States, Canada | ES_1130835_OU007-R1GD_06022016141512_3284964 | 33 |  | 2270259
Outrace Technology Co.,Ltd. | OUTRACE | Integral LED Lamp | OU007-R1JD |  | A19 | General Purpose Replacement | E26 (Medium) | Omnidirectional | LED | 3 | 40 | 106.9 | 59.9 |  |  |  | 560 | 7 | 80 | No | 25000 | 2700 | 81 | 1 | 0.9 | -25 | Dimmable | 5% | No | Damp Location Rated,Not for Use in Recessed Fixtures,Shatter Resistant | No |  |  | 2016-06-10 | 2016-06-02 | United States, Canada | ES_1130835_OU007-R1JD_06022016141445_2378409 | 33 |  | 2270257
Outrace Technology Co.,Ltd. | OUTRACE | Integral LED Lamp | OU008-B2G |  | R20 | Reflector (Flood/Spot) | E26 (Medium) | Directional | LED | 3 | 50 | 96.8 | 63.1 |  |  |  | 560 | 8 | 70 | No | 25000 | 5000 | 83 | 9 | 0.9 | -25 | Dimmable | 5% | Yes | Damp Location Rated,Shatter Resistant | No |  |  | 2016-06-10 | 2016-06-14 | United States, Canada | ES_1130835_OU008-B2G_06142016114635_4598190 |  |  | 2271792
Outrace Technology Co.,Ltd. | OUTRACE | Integral LED Lamp | OU008-B2J |  | R20 | Reflector (Flood/Spot) | E26 (Medium) | Directional | LED | 3 | 50 | 96.8 | 63.1 |  |  |  | 560 | 8 | 70 | No | 25000 | 2700 | 81 | 2 | 0.9 | -25 | Dimmable | 5% | Yes | Damp Location Rated,Shatter Resistant | No |  |  | 2016-06-10 | 2016-06-14 | United States, Canada | ES_1130835_OU008-B2J_06142016114602_3871993 |  |  | 2271791
Outrace Technology Co.,Ltd. | OUTRACE | Integral LED Lamp | OU009-R1GD |  | A19 | General Purpose Replacement | E26 (Medium) | Omnidirectional | LED | 3 | 60 | 106.2 | 60 |  |  |  | 800 | 9 | 88.9 | No | 25000 | 5000 | 83 | 13 | 0.9 | -25 | Dimmable | 5% | No | Damp Location Rated,Not for Use in Recessed Fixtures,Shatter Resistant | No |  |  | 2016-06-10 | 2016-06-02 | United States, Canada | ES_1130835_OU009-R1GD_06022016141606_3249067 | 51 |  | 2270261
Outrace Technology Co.,Ltd. | OUTRACE | Integral LED Lamp | OU009-R1JD |  | A19 | General Purpose Replacement | E26 (Medium) | Omnidirectional | LED | 3 | 60 | 106.9 | 60 |  |  |  | 800 | 9 | 88.9 | No | 25000 | 2700 | 81 | 2 | 0.9 | -25 | Dimmable | 5% | No | Damp Location Rated,Not for Use in Recessed Fixtures,Shatter Resistant | No |  |  | 2016-06-10 | 2016-06-02 | United States, Canada | ES_1130835_OU009-R1JD_06022016141539_4592237 | 51 |  | 2270260
Outrace Technology Co.,Ltd. | OUTRACE | Integral LED Lamp | OU013-B3G |  | BR30 | Reflector (Flood/Spot) | E26 (Medium) | Directional | LED | 3 | 65 | 133.1 | 95 |  |  |  | 910 | 13 | 70 | No | 25000 | 5000 | 83 | 8 | 0.9 | -25 | Dimmable | 5% | Yes | Damp Location Rated,Shatter Resistant | No |  |  | 2016-06-10 | 2016-06-14 | United States, Canada | ES_1130835_OU013-B3G_06142016114717_3490135 |  |  | 2271795
Outrace Technology Co.,Ltd. | OUTRACE | Integral LED Lamp | OU013-B3J |  | BR30 | Reflector (Flood/Spot) | E26 (Medium) | Directional | LED | 3 | 65 | 132.1 | 94.6 |  |  |  | 910 | 13 | 70 | No | 25000 | 2700 | 81 | 2 | 0.9 | -25 | Dimmable | 5% | Yes | Damp Location Rated,Shatter Resistant | No |  |  | 2016-06-10 | 2016-06-14 | United States, Canada | ES_1130835_OU013-B3J_06142016114644_3498013 |  |  | 2271794
Outrace Technology Co.,Ltd. | OUTRACE | Integral LED Lamp | OU017-B4G |  | BR40 | Reflector (Flood/Spot) | E26 (Medium) | Directional | LED | 3 | 75 | 158.9 | 125 |  |  |  | 1190 | 17 | 70 | No | 25000 | 5000 | 83 | 7 | 0.9 | -25 | Dimmable | 5% | Yes | Damp Location Rated,Shatter Resistant | No |  |  | 2016-06-10 | 2016-06-14 | United States, Canada | ES_1130835_OU017-B4G_06142016115535_5900183 |  |  | 2271850
Neonlite Electronic & Lighting (H.K.) Ltd. | Megaman | LR3218d-250H45D E26 2700K | LR3218d-250H45D E26 2700K |  | PAR38 | Reflector (Flood/Spot) | E26 (Medium) | Directional | LED | 3 | 250 | 129 | 121 | 2866 |  | 45 | 1392 | 18 | 77.3 | No | 25000 | 2700 | 80 | 3 | 0.9 | -30 | Dimmable | 10% |  | Damp Location Rated,Recessed Fixtures |  |  |  | 2015-07-01 | 2015-08-17 | United States, Canada | ES_1095307_LR3218d-250H45D E26 2700K_08132015142113_5520593 |  |  | 2245787
Neonlite Electronic & Lighting (H.K.) Ltd. | Megaman | LR3218d-250H45D-E26-3000K-120V | LR3218d-250H45D-E26-3000K-120V |  | PAR38 | Reflector (Flood/Spot) | E26 (Medium) | Directional | LED | 3 | 250 | 129 | 121 | 2669 |  | 45 | 1388 | 18.6 | 74.6 | No | 25000 | 3000 | 81 | 12 | 0.9 | -30 | Dimmable | 10% |  | Damp Location Rated,Recessed Fixtures |  |  |  | 2015-07-01 | 2015-12-02 | United States, Canada | ES_1095307_LR3218d-250H45D-E26-3000K-120V_11272015182522_593988 |  |  | 2254098
Neonlite Electronic & Lighting (H.K.) Ltd. | Megaman | LR3218d-250H45D-E26-3500K-120V | LR3218d-250H45D-E26-3500K-120V |  | PAR38 | Reflector (Flood/Spot) | E26 (Medium) | Directional | LED | 3 | 250 | 129 | 121 | 2702 |  | 45 | 1391 | 18.3 | 76 | No | 25000 | 3500 | 82 | 11 | 0.9 | -30 | Dimmable | 10% |  | Damp Location Rated,Recessed Fixtures |  |  |  | 2015-07-01 | 2015-12-02 | United States, Canada | ES_1095307_LR3218d-250H45D-E26-3500K-120V_11272015182727_5401727 |  |  | 2254100
Neonlite Electronic & Lighting (H.K.) Ltd. | Megaman | LR3218d-250H45D E26 4000K | LR3218d-250H45D E26 4000K |  | PAR38 | Reflector (Flood/Spot) | E26 (Medium) | Directional | LED | 3 | 250 | 129 | 121 | 2957 |  | 45 | 1400 | 18.2 | 76.9 | No | 25000 | 4000 | 84 | 10 | 0.9 | -30 | Dimmable | 10% |  | Damp Location Rated,Recessed Fixtures |  |  |  | 2015-07-01 | 2015-08-17 | United States, Canada | ES_1095307_LR3218d-250H45D E26 4000K_08132015143645_3086206 |  |  | 2245789
Neonlite Electronic & Lighting (H.K.) Ltd. | Megaman | LR3218d-250H45D-GU24-2700K-120V | LR3218d-250H45D-GU24-2700K-120V |  | PAR38 | Reflector (Flood/Spot) | GU10 | Directional | LED | 3 | 250 | 129 | 121 | 2866 |  | 45 | 1377 | 18 | 76.5 | No | 25000 | 2700 | 80 | 3 | 0.9 | -30 | Dimmable | 10% |  | Damp Location Rated,Recessed Fixtures |  |  |  | 2015-07-01 | 2015-12-18 | United States, Canada | ES_1095307_LR3218d-250H45D-GU24-2700K-120V_12142015192321_9287683 |  |  | 2255178
Neonlite Electronic & Lighting (H.K.) Ltd. | Megaman | LR3218d-250H45D-GU24-3000K-120V | LR3218d-250H45D-GU24-3000K-120V |  | PAR38 | Reflector (Flood/Spot) | GU24 | Directional | LED | 3 | 250 | 129 | 121 | 2669 |  | 45 | 1388 | 18.6 | 74.6 | No | 25000 | 3000 | 81 | 12 | 0.9 | -30 | Dimmable | 10% |  | Damp Location Rated,Recessed Fixtures |  |  |  | 2015-07-01 | 2015-12-18 | United States, Canada | ES_1095307_LR3218d-250H45D-GU24-3000K-120V_12142015192445_6704065 |  |  | 2255180
Neonlite Electronic & Lighting (H.K.) Ltd. | Megaman | LR3218d-250H45D-GU24-3500K-120V | LR3218d-250H45D-GU24-3500K-120V |  | PAR38 | Reflector (Flood/Spot) | GU24 | Directional | LED | 3 | 250 | 129 | 121 | 2702 |  | 45 | 1391 | 18.3 | 76 | No | 25000 | 3500 | 82 | 11 | 0.9 | -30 | Dimmable | 10% |  | Damp Location Rated,Recessed Fixtures |  |  |  | 2015-07-01 | 2015-12-18 | United States, Canada | ES_1095307_LR3218d-250H45D-GU24-3500K-120V_12142015192616_1126977 |  |  | 2255182
Neonlite Electronic & Lighting (H.K.) Ltd. | Megaman | LR3218d-250H45D-GU24-4000K-120V | LR3218d-250H45D-GU24-4000K-120V |  | PAR38 | Reflector (Flood/Spot) | GU24 | Directional | LED | 3 | 250 | 129 | 121 | 2957 |  | 45 | 1400 | 18 | 77.7 | No | 25000 | 4000 | 84 | 10 | 0.9 | -30 | Dimmable | 10% |  | Damp Location Rated,Recessed Fixtures |  |  |  | 2015-07-01 | 2015-12-18 | United States, Canada | ES_1095307_LR3218d-250H45D-GU24-4000K-120V_12142015192804_7431299 |  |  | 2255184
Neonlite Electronic & Lighting (H.K.) Ltd. | Megaman | LR3620dHR-WFL-E26-2700K-120V | LR3620dHR-WFL-E26-2700K-120V |  | PAR38 | Reflector (Flood/Spot) | E26 (Medium) | Directional | LED | 3 | 250 | 129 | 121 | 5355 |  | 35 | 2095 | 20.3 | 103.2 | No | 25000 | 2700 | 81 | 6 | 0.9 | -30 | Dimmable | 0% | No | Damp Location Rated | No |  |  | 2016-05-23 | 2016-06-22 | United States, Canada | ES_1095307_LR3620dHR-WFL-E26-2700K-120V_06022016141401_9573022 |  |  | 2270411
Neonlite Electronic & Lighting (H.K.) Ltd. | Megaman | LR3620dHR-WFL-E26-3000K-120V | LR3620dHR-WFL-E26-3000K-120V |  | PAR38 | Reflector (Flood/Spot) | E26 (Medium) | Directional | LED | 3 | 250 | 129 | 121 | 5888 |  | 35 | 2093 | 20.1 | 104.1 | No | 25000 | 3000 | 82 | 5 | 0.9 | -30 | Dimmable | 0% | No | Damp Location Rated | No |  |  | 2016-05-23 | 2016-06-22 | United States, Canada | ES_1095307_LR3620dHR-WFL-E26-3000K-120V_06032016155929_8560449 |  |  | 2270412
Neonlite Electronic & Lighting (H.K.) Ltd. | Megaman | LR3620dHR-WFL-E26-3500K-120V | LR3620dHR-WFL-E26-3500K-120V |  | PAR38 | Reflector (Flood/Spot) | E26 (Medium) | Directional | LED | 3 | 250 | 129 | 121 | 5895 |  | 35 | 2100 | 20.2 | 103.9 | No | 25000 | 3500 | 82 | 10 | 0.9 | -30 | Dimmable | 0% | No | Damp Location Rated | No |  |  | 2016-05-23 | 2016-06-22 | United States, Canada | ES_1095307_LR3620dHR-WFL-E26-3500K-120V_06132016142813_2463037 |  |  | 2270413
Neonlite Electronic & Lighting (H.K.) Ltd. | Megaman | LR3620dHR-WFL-E26-4000K-120V | LR3620dHR-WFL-E26-4000K-120V |  | PAR38 | Reflector (Flood/Spot) | E26 (Medium) | Directional | LED | 3 | 250 | 129 | 121 | 6041 |  | 35 | 2100 | 20.4 | 102.9 | No | 25000 | 4000 | 81 | 6 | 0.9 | -30 | Dimmable | 0% | No | Damp Location Rated | No |  |  | 2016-05-23 | 2016-06-22 | United States, Canada | ES_1095307_LR3620dHR-WFL-E26-4000K-120V_06132016142904_8118860 |  |  | 2270414
Neonlite Electronic & Lighting (H.K.) Ltd. | Megaman | LR5210.5dDG-WFL-E26-2700K-120V | LR5210.5dDG-WFL-E26-2700K-120V |  | PAR30 | Reflector (Flood/Spot) | E26 (Medium) | Directional | LED | 3 | 75 | 90.3 | 96.2 | 2360 |  | 35 | 800 | 10.5 | 76.1 | No | 25000 | 2700 | 82 | 11 | 0.9 | -30 | Dimmable | 10% |  | Damp Location Rated,Recessed Fixtures |  |  |  | 2016-01-05 | 2016-01-06 | United States, Canada | ES_1095307_LR5210.5dDG-WFL-E26-2700K-120V_01062016111744_819513 |  |  | 2256601
Neonlite Electronic & Lighting (H.K.) Ltd. | Megaman | LR5210.5dDG-WFL-E26-3000K-120V | LR5210.5dDG-WFL-E26-3000K-120V |  | PAR30 | Reflector (Flood/Spot) | E26 (Medium) | Directional | LED | 3 | 75 | 90.3 | 96.2 | 2499 |  | 35 | 800 | 10.5 | 76.1 | No | 25000 | 3000 | 82 | 10 | 0.9 | -30 | Dimmable | 10% |  | Damp Location Rated,Recessed Fixtures |  |  |  | 2016-01-05 | 2016-01-06 | United States, Canada | ES_1095307_LR5210.5dDG-WFL-E26-3000K-120V_01062016111838_8049432 |  |  | 2256602
Neonlite Electronic & Lighting (H.K.) Ltd. | Megaman | LR5210.5dDG-WFL-E26-3500K-120V | LR5210.5dDG-WFL-E26-3500K-120V |  | PAR30 | Reflector (Flood/Spot) | E26 (Medium) | Directional | LED | 3 | 75 | 90.3 | 96.2 | 2471 |  | 35 | 800 | 10.5 | 76.1 | No | 25000 | 3500 | 83 | 16 | 0.9 | -30 | Dimmable | 10% |  | Damp Location Rated,Recessed Fixtures |  |  |  | 2016-01-05 | 2016-01-06 | United States, Canada | ES_1095307_LR5210.5dDG-WFL-E26-3500K-120V_01062016111921_8618127 |  |  | 2256603
Neonlite Electronic & Lighting (H.K.) Ltd. | Megaman | LR5210.5dDG-WFL-E26-4000K-120V | LR5210.5dDG-WFL-E26-4000K-120V |  | PAR30 | Reflector (Flood/Spot) | E26 (Medium) | Directional | LED | 3 | 75 | 90.3 | 96.2 | 2653 |  | 35 | 800 | 10.5 | 76.1 | No | 25000 | 4000 | 85 | 22 | 0.9 | -30 | Dimmable | 10% |  | Damp Location Rated,Recessed Fixtures |  |  |  | 2016-01-05 | 2016-01-06 | United States, Canada | ES_1095307_LR5210.5dDG-WFL-E26-4000K-120V_01062016112028_8280603 |  |  | 2256604
lGI Technology | LGI | DMP23 | FE-R38-23W |  | BR40 | Reflector (Flood/Spot) | E26 (Medium) | Directional | CFL | 3 | 85 | 156.3 | 119.8 |  | 2.5 |  | 1200 | 23.3 | 51.5 | No | 10000 | 2700 | 82 | -2 | 0.6 | -24 |  |  |  | None |  |  |  | 2015-04-01 | 2015-03-20 | United States | ES_1130144_FE-R38-23W_03272015161031_8297060 |  |  | 2235274
Neonlite Electronic & Lighting (H.K.) Ltd. | Megaman | LR5510.5dDG-WFL-E26-2700K-120V | LR5510.5dDG-WFL-E26-2700K-120V |  | PAR30L | Reflector (Flood/Spot) | E26 (Medium) | Directional | LED | 3 | 75 | 90.3 | 96.2 | 2360 |  | 35 | 800 | 10.5 | 76.1 | No | 25000 | 2700 | 82 | 11 | 0.9 | -30 | Dimmable | 10% |  | Damp Location Rated,Recessed Fixtures |  |  |  | 2016-01-05 | 2016-02-01 | United States, Canada | ES_1095307_LR5510.5dDG-WFL-E26-2700K-120V_02012016113808_1654321 |  |  | 2257831
NITOR Lighting Inc. | NITOR LIGHTING | LED lamps | NT-PAR20-8W-27K |  | PAR20 | Reflector (Flood/Spot) | E26 (Medium) | Directional | LED | 3 | 50 | 86.1 | 63.2 | 1758 |  | 25 |  | 8 | 65.8 | No | 25000 | 2700 | 82 | 2 | 0.9 | -20 | Dimmable | 20% |  | None |  |  |  | 2015-12-14 | 2015-12-11 | United States, Canada | ES_1131479_NT-PAR20-8W-27K_12222015135759_8033426 |  |  | 2255276
NITOR Lighting Inc. | NITOR LIGHTING | LED lamps | NT-PAR20-8W-50K |  | PAR20 | Reflector (Flood/Spot) | E26 (Medium) | Directional | LED | 3 | 50 | 86.1 | 63.2 | 1767 |  | 25 |  | 8 | 80.9 | No | 25000 | 5000 | 84 | 18 | 0.9 | -20 | Dimmable | 20% |  | None |  |  |  | 2015-12-14 | 2015-12-11 | United States, Canada | ES_1131479_NT-PAR20-8W-50K_12222015135759_6469877 |  |  | 2255277
NITOR Lighting Inc. | NITOR LIGHTING | LED lamps | NT-PAR30S-13W-27K |  | PAR30 | Reflector (Flood/Spot) | E26 (Medium) | Directional | LED | 3 | 60 | 91.5 | 95.6 | 2573 |  | 25 |  | 13 | 63.1 | No | 25000 | 2700 | 82 | 3 | 0.9 | -20 | Dimmable | 20% |  | None |  |  |  | 2015-12-14 | 2015-12-11 | United States, Canada | ES_1131479_NT-PAR30S-13W-27K_12222015135810_6049710 |  |  | 2255274
NITOR Lighting Inc. | NITOR LIGHTING | LED lamps | NT-PAR30S-13W-50K |  | PAR30 | Reflector (Flood/Spot) | E26 (Medium) | Directional | LED | 3 | 60 | 91.5 | 95.6 | 2942 |  | 25 |  | 13 | 73.4 | No | 25000 | 5000 | 89 | 39 | 0.9 | -20 | Dimmable | 20% |  | None |  |  |  | 2015-12-14 | 2015-12-11 | United States, Canada | ES_1131479_NT-PAR30S-13W-50K_12222015135810_5563263 |  |  | 2255275
NULARIS, INC. | NULARIS | LED | NL-KP2-MR16-6W30K |  | MR16 | Reflector (Flood/Spot) | GU5.3 | Directional | LED | 5 | 35 | 48 | 50 | 981 |  | 38 | 350 | 6 | 58.3 | No | 40000 | 3000 | 84 | 25 | 0.7 | -40 | Dimmable | 10% |  | None |  |  |  | 2015-01-20 | 2015-01-23 | United States | ES_1121889_NL-KP2-MR16-6W30K_01262015162457_8412233 |  |  | 2232486
NULARIS, INC. | NULARIS | LED | NL-KP3-B11-4.7W27K |  | Decorative: Other | Decorative | E12 (Candelabra) | Decorative | LED | 5 | 40 | 104 | 35 |  |  |  | 330 | 4.7 | 70.2 | No | 25000 | 2700 | 82 | 17 | 0.6 | -40 | Dimmable | 10% |  | None |  |  |  | 2015-05-20 | 2015-05-19 | United States | ES_1121889_NL-KP3-B11-4.7W27K_05202015134208_8652421 |  |  | 2240012
NULARIS, INC. | NULARIS | LED Lamp | NL-KP2-B11-4.9W27K |  | Decorative: Other | Decorative | E12 (Candelabra) | Decorative | LED | 5 | 40 | 104 | 35 |  |  |  | 315 | 5 | 64.3 | No | 40000 | 2700 | 82 | 17 | 0.7 | -40 | Dimmable | 10% |  | None |  |  |  | 2014-05-18 | 2014-05-22 | United States | ES_1121889_NL-KP2-B11-4.9W27K_06052014152525_4354865 |  |  | 2212496
NULARIS, INC. | NULARIS | LED Lamp | NL-KP2-B11-4.9W30K |  | Decorative: Other | Decorative | E12 (Candelabra) | Decorative | LED | 5 | 40 | 103 | 35 |  |  |  | 315 | 5 | 64.3 | No | 40000 | 3000 | 83 | 21 | 0.7 | -40 | Dimmable | 10% |  | None |  |  |  | 2014-05-18 | 2014-05-22 | United States, Canada | ES_1121889_NL-KP2-B11-4.9W30K_06052014152302_4920194 |  |  | 2212497
NULARIS, INC. | NULARIS | LED Lamp | NL-KP2-PAR38-19W30K25D |  | PAR38 | Reflector (Flood/Spot) | E26 (Medium) | Directional | LED | 5 | 100 | 128 | 120 | 4424 |  | 25 | 1250 | 19 | 65.8 | No | 40000 | 3000 | 83 | 5 | 1 | -40 | Dimmable | 10% |  | Enclosed Fixtures |  |  |  | 2014-06-10 | 2014-05-30 | United States | ES_1121889_NL-KP2-PAR38-19W30K25D_06052014153103_5084304 |  |  | 2212469
NULARIS, INC. | NULARIS | LED Lamp | NL-KP2-PAR38-19W30K40D |  | PAR38 | Reflector (Flood/Spot) | E26 (Medium) | Directional | LED | 5 | 100 | 128 | 120 | 2665 |  | 40 | 1250 | 19 | 65.8 | No | 40000 | 3000 | 83 | 5 | 1 | -40 | Dimmable | 10% |  | Enclosed Fixtures |  |  |  | 2014-06-10 | 2014-05-30 | United States | ES_1121889_NL-KP2-PAR38-19W30K40D_06052014153103_8802069 |  |  | 2212468
NULARIS, INC. | NULARIS | LED Lamp A21 | NL-AL-A21-13W27K |  | A21 | General Purpose Replacement | E26 (Medium) | Omnidirectional | LED | 3 | 75 | 133.9 | 67.6 |  |  |  | 1100 | 13 | 84.6 | No | 25000 | 2700 | 81 | 5 | 0.9 | -20 | Dimmable | 10% |  | Damp Location Rated,Not for Use in Recessed Fixtures,Not for Use in Enclosed Fixtures |  |  |  | 2016-03-18 | 2016-03-29 | United States | ES_1121889_NL-AL-A21-13W27K_03292016155005_0948302 | 62 |  | 2263568
NULARIS, INC. | NULARIS | LED Lamp A21 | NL-AL-A21-13W30K |  | A21 | General Purpose Replacement | E26 (Medium) | Omnidirectional | LED | 3 | 75 | 133.4 | 67.5 |  |  |  | 1100 | 13 | 84.6 | No | 25000 | 3000 | 85 | 23 | 0.9 | -20 | Dimmable | 10% |  | Damp Location Rated,Not for Use in Recessed Fixtures,Not for Use in Enclosed Fixtures |  |  |  | 2016-03-18 | 2016-03-29 | United States | ES_1121889_NL-AL-A21-13W30K_03292016155033_4981082 | 62 |  | 2263569
NULARIS, INC. | NULARIS | LED Lamp A21 | NL-AL-A21-13W50K |  | A21 | General Purpose Replacement | E26 (Medium) | Omnidirectional | LED | 3 | 75 | 133.6 | 67.2 |  |  |  | 1100 | 13 | 84.6 | No | 25000 | 5000 | 86 | 29 | 0.9 | -20 | Dimmable | 10% |  | Damp Location Rated,Not for Use in Recessed Fixtures,Not for Use in Enclosed Fixtures |  |  |  | 2016-03-18 | 2016-03-29 | United States | ES_1121889_NL-AL-A21-13W50K_03292016155046_5928943 | 62 |  | 2263570
NULARIS, INC. | NULARIS | LED Lamp A21 | NL-AL-A21-15.5W27K |  | A21 | General Purpose Replacement | E26 (Medium) | Omnidirectional | LED | 3 | 100 | 133.9 | 67.8 |  |  |  | 1600 | 15.5 | 103.2 | No | 25000 | 2700 | 81 | 6 | 0.9 | -20 | Dimmable | 20% |  | Damp Location Rated,Not for Use in Recessed Fixtures,Not for Use in Enclosed Fixtures |  |  |  | 2016-03-25 | 2016-03-29 | United States | ES_1121889_NL-AL-A21-15.5W27K_03292016153607_4578016 | 84.5 |  | 2263550
NULARIS, INC. | NULARIS | LED Lamp A21 | NL-AL-A21-15.5W30K |  | A21 | General Purpose Replacement | E26 (Medium) | Omnidirectional | LED | 3 | 100 | 133.9 | 67.8 |  |  |  | 1600 | 15.5 | 103.2 | No | 25000 | 3000 | 83 | 11 | 0.9 | -20 | Dimmable | 20% |  | Damp Location Rated,Not for Use in Recessed Fixtures,Not for Use in Enclosed Fixtures |  |  |  | 2016-03-25 | 2016-03-29 | United States | ES_1121889_NL-AL-A21-15.5W30K_03292016153635_6578109 | 84.5 |  | 2263551
Liteline Corporation | Liteline | LED | G4-P20LED7W-30KSP-ES |  | PAR20 | Reflector (Flood/Spot) | E26 (Medium) | Directional | LED | 5 | 50 | 85 | 63 | 1504 |  | 25 | 470 | 7 | 67.2 | No | 40000 | 3000 | 91 | 50 | 0.8 | -40 | Dimmable | 10% |  | None |  |  |  | 2015-01-20 | 2015-01-26 | United States, Canada | ES_1120317_G4-P20LED7W-30KSP-ES_01262015162352_6627543 |  |  | 2232528
NULARIS, INC. | NULARIS | LED Lamp A21 | NL-AL-A21-15.5W50K |  | A21 | General Purpose Replacement | E26 (Medium) | Omnidirectional | LED | 3 | 100 | 133.9 | 67.8 |  |  |  | 1700 | 15.5 | 109.7 | No | 25000 | 5000 | 81 | 6 | 0.9 | -20 | Dimmable | 20% |  | Damp Location Rated,Not for Use in Recessed Fixtures,Not for Use in Enclosed Fixtures |  |  |  | 2016-03-25 | 2016-03-29 | United States | ES_1121889_NL-AL-A21-15.5W50K_03292016153644_0108402 | 84.5 |  | 2263567
NULARIS, INC. | NULARIS | LED Omni Lamp A19 | NL-AL-A19-9.5W27K |  | A19 | General Purpose Replacement | E26 (Medium) | Omnidirectional | LED | 3 | 60 | 111.7 | 59.6 |  |  |  | 810 | 9.5 | 85.3 | No | 25000 | 2700 | 82 | 6 | 0.9 | -20 | Dimmable | 10% |  | Damp Location Rated,Not for Use in Enclosed Fixtures,Recessed Fixtures |  |  |  | 2015-05-01 | 2015-06-12 | United States | ES_1121889_NL-AL-A19-9.5W27K_06122015161610_2038745 | 50.5 |  | 2242310
NULARIS, INC. | NULARIS | LED Omni Lamp A19 | NL-AL-A19-9.5W30K |  | A19 | General Purpose Replacement | E26 (Medium) | Omnidirectional | LED | 3 | 60 | 111.8 | 59.6 |  |  |  | 810 | 9.5 | 85.3 | No | 25000 | 3000 | 83 | 19 | 0.9 | -20 | Dimmable | 10% |  | Damp Location Rated,Not for Use in Enclosed Fixtures,Recessed Fixtures |  |  |  | 2016-06-30 | 2015-06-12 | United States | ES_1121889_NL-AL-A19-9.5W30K_06122015161645_4091756 | 50.5 |  | 2242311
NULARIS, INC. | NULARIS | LED Omni Lamp A19 | NL-AL-A19-9.5W40K |  | A19 | General Purpose Replacement | E26 (Medium) | Omnidirectional | LED | 3 | 60 | 111.5 | 59.6 |  |  |  | 810 | 9.5 | 85.3 | No | 25000 | 4000 | 85 | 20 | 0.9 | -20 | Dimmable | 10% |  | Damp Location Rated,Not for Use in Enclosed Fixtures,Recessed Fixtures |  |  |  | 2016-06-30 | 2015-06-12 | United States | ES_1121889_NL-AL-A19-9.5W40K_06122015161657_3972657 | 50.5 |  | 2242312
NULARIS, INC. | NULARIS | LED PAR20 Lamp | NL-AL-PAR20-8W27K25D |  | PAR20 | Reflector (Flood/Spot) | E26 (Medium) | Directional | LED | 3 | 50 | 86.1 | 63.2 | 1758 |  | 25 | 500 | 8 | 62.5 | No | 25000 | 2700 | 82 | 2 | 0.9 | -20 | Dimmable | 10% |  | Damp Location Rated,Recessed Fixtures,Not for Use in Enclosed Fixtures |  |  |  | 2016-06-30 | 2015-06-12 | United States | ES_1121889_NL-AL-PAR20-8W27K25D_06122015162602_4092785 |  |  | 2242313
NULARIS, INC. | NULARIS | LED PAR20 Lamp | NL-AL-PAR20-8W27K40D |  | PAR20 | Reflector (Flood/Spot) | E26 (Medium) | Directional | LED | 3 | 50 | 85.6 | 63.2 | 1018 |  | 40 | 500 | 8 | 62.5 | No | 25000 | 2700 | 82 | 2 | 0.9 | -20 | Dimmable | 10% |  | Damp Location Rated,Recessed Fixtures,Not for Use in Enclosed Fixtures |  |  |  | 2015-05-01 | 2015-06-12 | United States | ES_1121889_NL-AL-PAR20-8W27K40D_06122015162637_4001856 |  |  | 2242314
Outrace Technology Co.,Ltd. | OUTRACE | Integral LED Lamp | OU017-B4J |  | BR40 | Reflector (Flood/Spot) | E26 (Medium) | Directional | LED | 3 | 75 | 158.1 | 124.4 |  |  |  | 1190 | 17 | 70 | No | 25000 | 2700 | 81 | 2 | 0.9 | -25 | Dimmable | 5% | Yes | Damp Location Rated,Shatter Resistant | No |  |  | 2016-06-10 | 2016-06-14 | United States, Canada | ES_1130835_OU017-B4J_06142016115503_8931209 |  |  | 2271849
Outrace Technology Co.,Ltd. | OUTRACE | LED Lamp | OU008-B3A |  | R20 | Reflector (Flood/Spot) | E26 (Medium) | Directional | LED | 3 | 50 | 99.3 | 63.9 |  |  |  | 530 | 8 | 66.3 | No | 25000 | 3000 | 82 | 22 | 1 | -25 | Dimmable | 15% |  | Damp Location Rated,Use With Timers,Enclosed Fixtures,Recessed Fixtures,Use With Photo And/Or Motion Sensors |  |  |  | 2015-02-12 | 2015-02-13 | United States, Canada | ES_1130835_OU008-B3A_02132015150611_0392874 |  |  | 2233934
Outrace Technology Co.,Ltd. | OUTRACE | LED Lamp | OU009-Q1A |  | A19 | General Purpose Replacement | E26 (Medium) | Omnidirectional | LED | 3 | 60 | 115.1 | 60.7 |  |  |  | 800 | 9 | 88.9 | No | 25000 | 3000 | 82 | 8 | 1 | -25 | Dimmable | 15% |  | Use With Timers,Damp Location Rated,Not for Use in Recessed Fixtures,Not for Use in Enclosed Fixtures,Use With Photo And/Or Motion Sensors |  |  |  | 2015-02-12 | 2015-02-13 | United States, Canada | ES_1130835_02132015154133_3905487 | 51 |  | 2233937
Outrace Technology Co.,Ltd. | OUTRACE | LED Lamp | OU013-B4A |  | BR30 | Reflector (Flood/Spot) | E26 (Medium) | Directional | LED | 3 | 65 | 133.2 | 95.3 |  |  |  | 800 | 13 | 61.5 | No | 25000 | 3000 | 81 | 22 | 1 | -25 | Dimmable | 15% |  | Damp Location Rated,Use With Timers,Enclosed Fixtures,Recessed Fixtures,Use With Photo And/Or Motion Sensors |  |  |  | 2015-02-12 | 2015-02-13 | United States, Canada | ES_1130835_OU013-B4A_02132015151202_4658492 |  |  | 2233935
Outrace Technology Co.,Ltd. | OUTRACE | LED Lamp | OU017-B5A |  | BR40 | Reflector (Flood/Spot) | E26 (Medium) | Directional | LED | 3 | 100 | 157.7 | 127.9 |  |  |  | 1400 | 17 | 82.4 | No | 25000 | 3000 | 81 | 22 | 1 | -25 | Dimmable | 10% |  | Damp Location Rated,Use With Timers,Enclosed Fixtures,Recessed Fixtures,Use With Photo And/Or Motion Sensors |  |  |  | 2015-02-12 | 2015-02-13 | United States, Canada | ES_1130835_OU017-B5A_02132015154034_0395893 |  |  | 2233936
Overdrive Electronics PVT. LTD. | Overdrive | L10AOMDIM 10W 2700K | 550 |  | A19 | General Purpose Replacement | E26 (Medium) | Omnidirectional | LED | 5 | 60 | 110.8 | 60 |  |  |  | 800 | 10 | 80 | No | 25000 | 2700 | 80 | 4 | 1 | -20 | Dimmable | 5% |  | None |  |  |  | 2015-02-19 | 2015-02-26 | United States | ES_1116355_550_02262015023950_1023772 | 50 |  | 2233976
Overdrive Electronics PVT. LTD. | Overdrive | L10AOMGUDIM 10W 2700K | 619 |  | A19 | General Purpose Replacement | GU24 | Omnidirectional | LED | 5 | 60 | 110.8 | 60 |  |  |  | 800 | 10 | 80 | No | 25000 | 2700 | 80 | 4 | 1 | -20 | Dimmable | 5% |  | None |  |  |  | 2015-04-15 | 2015-04-24 | United States | ES_1116355_619_04242015040110_1023800 | 50 |  | 2237955
Overdrive Electronics PVT. LTD. | Overdrive | L10HPAR30DIM 10.5W 3000K 40 | 631 |  | PAR30S | PAR30S | E26 (Medium) | Directional | LED | 5 | 75 | 91.6 | 94.9 | 1319 |  | 40 | 720 | 10.5 | 68.6 | No | 25000 | 3000 | 91 | 57 | 1 | -4 | Dimmable | 5% | No | Wet Location Rated | No |  |  | 2016-08-05 | 2016-08-05 | United States | ES_1116355_631_08052016041550_1024053 |  |  | 2274327
Overdrive Electronics PVT. LTD. | Overdrive | L10HPAR30DIM 10.5W 3000K 40Â° | 631 |  | PAR30 | Reflector (Flood/Spot) | E26 (Medium) | Directional | LED | 5 | 75 | 91.6 | 94.9 | 1319 |  | 40 | 720 | 10.5 | 68.6 | No | 25000 | 3000 | 91 | 57 | 1 | -20 | Dimmable | 5% |  | Wet Location Rated,Not for Use in Enclosed Fixtures |  |  |  | 2015-12-02 | 2015-12-08 | United States, Canada | ES_1116355_631_12102015040110_1023939 |  |  | 2254722
Overdrive Electronics PVT. LTD. | Overdrive | L10HPAR30LNDIM 10.5W 3000K 40 | 632 |  | PAR30L | Reflector (Flood/Spot) | E26 (Medium) | Directional | LED | 5 | 75 | 117.6 | 94.4 | 1319 |  | 40 | 720 | 10.5 | 68.6 | No | 25000 | 3000 | 91 | 57 | 1 | -4 | Dimmable | 5% | No | Wet Location Rated | No |  |  | 2016-08-05 | 2016-08-05 | United States | ES_1116355_632_08052016041550_1024054 |  |  | 2274331
Overdrive Electronics PVT. LTD. | Overdrive | L10HPAR30LNDIM 10.5W 3000K 40Â° | 632 |  | PAR30L | Reflector (Flood/Spot) | E26 (Medium) | Directional | LED | 3 | 75 | 91.6 | 94.9 | 1319 |  | 40 | 720 | 10.5 | 68.6 | No | 25000 | 3000 | 91 | 57 | 1 | -18 | Dimmable | 5% |  | Wet Location Rated,Not for Use in Enclosed Fixtures,Recessed Fixtures |  |  |  | 2015-12-21 | 2015-12-21 | United States, Canada | ES_1116355_632_12222015085730_1023945 |  |  | 2255354
Overdrive Electronics PVT. LTD. | Overdrive | L10HR30DIM 10W 2700K | 570 |  | BR30 | Reflector (Flood/Spot) | E26 (Medium) | Directional | LED | 5 | 65 | 131.8 | 94.5 |  |  | 105 | 650 | 10 | 65 | No | 25000 | 2700 | 95 | 77 | 1 | -20 | Dimmable | 5% |  | None |  |  |  | 2014-06-18 | 2014-06-19 | United States | ES_1116355_570_06202014104731_1023628 |  |  | 2213488
Overdrive Electronics PVT. LTD. | Overdrive | L11PAR30DIM 11W 3000K 40Â° | 553 |  | PAR30 | Reflector (Flood/Spot) | E26 (Medium) | Directional | LED | 5 | 75 | 91.7 | 95.1 | 1489 |  | 40 | 750 | 11 | 68.2 | No | 25000 | 3000 | 83 | 15 | 1 | -20 | Dimmable | 5% |  | None |  |  |  | 2014-08-03 | 2014-09-02 | United States | ES_1116355_553_09022014040220_1023662 |  |  | 2218494
Overdrive Electronics PVT. LTD. | Overdrive | L11PAR30LNDIM 11W 3000K 40? | 554 |  | PAR30L | Reflector (Flood/Spot) | E26 (Medium) | Directional | LED | 5 | 75 | 116.4 | 94.8 | 1502 |  | 40 | 750 | 11 | 68.2 | No | 25000 | 3000 | 83 | 15 | 1 | -20 | Dimmable | 4% |  | None |  |  |  | 2014-04-24 | 2014-04-24 | United States | ES_1116355_554_04242014043220_1023600 |  |  | 2209404
Overdrive Electronics PVT. LTD. | Overdrive | L12AOMDIM 12W 2700K | 628 |  | A19 | General Purpose Replacement | E26 (Medium) | Omnidirectional | LED | 5 | 75 | 118.2 | 59.9 |  |  |  | 1100 | 11 | 91.7 | No | 25000 | 2700 | 82 | 7 | 1 | -20 | Dimmable | 5% |  | None |  |  |  | 2015-10-25 | 2015-12-03 | United States, Canada | ES_1116355_628_12032015031220_1023936 | 64 |  | 2254161
Overdrive Electronics PVT. LTD. | Overdrive | L12HA19DIM/27K | 571 |  | A19 | General Purpose Replacement | E26 (Medium) | Omnidirectional | LED | 5 | 60 | 110.3 | 64.8 |  |  |  | 800 | 12 | 66.7 | No | 30000 | 2700 | 94 | 56 |  | -20 | Dimmable | 9% |  | None |  |  |  | 2014-03-14 | 2014-03-14 | United States, Canada | ES_1116355_571_03182014034220_1023590 | 48 |  | 2206503
Overdrive Electronics PVT. LTD. | Overdrive | L12R40DIM 12W 2700K | 609 |  | BR40 | Reflector (Flood/Spot) | E26 (Medium) | Directional | LED | 5 | 70 | 162.3 | 127 |  |  | 103 | 900 | 12 | 75 | No | 25000 | 2700 | 81 | 2 | 1 | -20 | Dimmable | 10% |  | None |  |  |  | 2015-03-19 | 2015-03-24 | United States | ES_1116355_609_03242015095950_1023782 |  |  | 2235094
Overdrive Electronics PVT. LTD. | Overdrive | L12R40DIM 12W 3000K | 599 |  | BR40 | Reflector (Flood/Spot) | E26 (Medium) | Directional | LED | 5 | 70 | 162.3 | 127 |  |  |  | 930 | 12 | 77.5 | No | 25000 | 3000 | 81 | 4 |  | -20 | Dimmable | 5% |  | None |  |  |  | 2014-12-12 | 2014-12-16 | United States | ES_1116355_599_12162014041840_1023729 |  |  | 2229503
Overdrive Electronics PVT. LTD. | Overdrive | L13HA19DIM 13W 2700K | 584 |  | A19 | General Purpose Replacement | E26 (Medium) | Omnidirectional | LED | 5 | 60 | 112.5 | 59.9 |  |  |  | 800 | 13 | 61.5 | No | 25000 | 2700 | 92 | 63 | 1 | -20 | Dimmable | 5% |  | None |  |  |  | 2014-11-09 | 2014-11-11 | United States | ES_1116355_584_11112014040110_1023712 | 47 |  | 2224617
Overdrive Electronics PVT. LTD. | Overdrive | L13R40DIM 13W 3000K | 528 |  | BR40 | Reflector (Flood/Spot) | E26 (Medium) | Directional | LED | 5 | 70 | 166.1 | 126.5 |  |  | 105 | 880 | 13 | 67.7 | No | 25000 | 3000 | 82 | 15 | 0.9 | -20 | Dimmable | 5% |  | None |  |  |  | 2014-05-28 | 2014-06-23 | United States | ES_1116355_528_06232014013110_1023630 |  |  | 2213533
Overdrive Electronics PVT. LTD. | Overdrive | L15HR30DIM/27K | 572 |  | BR30 | Reflector (Flood/Spot) | E26 (Medium) | Directional | LED | 5 | 75 | 134.6 | 96.5 |  |  |  | 1000 | 15 | 66.7 | No | 30000 | 2700 | 95 | 57 | 0.9 | -20 | Dimmable | 11% |  | None |  |  |  | 2014-03-14 | 2014-03-14 | United States, Canada | ES_1116355_572_03142014033730_1023590 |  |  | 2206173
Overdrive Electronics PVT. LTD. | Overdrive | L16A3WAYOM 3W/11W/16W 2700K | 630 |  | A21 | General Purpose Replacement | E26d | Omnidirectional | LED | 5 | 100 | 139.1 | 67 |  |  |  | 1600 | 16 | 100 | Yes | 25000 | 2700 | 82 | 7 | 1 | -20 |  |  |  | None |  |  |  | 2015-11-30 | 2015-12-07 | United States, Canada | ES_1116355_630_12072015063550_1023938 | 84 |  | 2254389
Neonlite Electronic & Lighting (H.K.) Ltd. | Megaman | LR5510.5dDG-WFL-E26-3000K-120V | LR5510.5dDG-WFL-E26-3000K-120V |  | PAR30L | Reflector (Flood/Spot) | E26 (Medium) | Directional | LED | 3 | 75 | 90.3 | 96.2 | 2360 |  | 35 | 800 | 10.5 | 76.1 | No | 25000 | 3000 | 82 | 10 | 0.9 | -30 | Dimmable | 10% |  | Damp Location Rated,Recessed Fixtures |  |  |  | 2016-01-05 | 2016-02-01 | United States, Canada | ES_1095307_LR5510.5dDG-WFL-E26-3000K-120V_02012016113852_4869653 |  |  | 2257832
Neonlite Electronic & Lighting (H.K.) Ltd. | Megaman | LR5510.5dDG-WFL-E26-3500K-120V | LR5510.5dDG-WFL-E26-3500K-120V |  | PAR30L | Reflector (Flood/Spot) | E26 (Medium) | Directional | LED | 3 | 75 | 90.3 | 96.2 | 2360 |  | 35 | 800 | 10.5 | 76.1 | No | 25000 | 3500 | 83 | 16 | 0.9 | -30 | Dimmable | 10% |  | Damp Location Rated,Recessed Fixtures |  |  |  | 2016-01-05 | 2016-02-01 | United States, Canada | ES_1095307_LR5510.5dDG-WFL-E26-3500K-120V_02012016113938_7496301 |  |  | 2257833
Neonlite Electronic & Lighting (H.K.) Ltd. | Megaman | LR5510.5dDG-WFL-E26-4000K-120V | LR5510.5dDG-WFL-E26-4000K-120V |  | PAR30L | Reflector (Flood/Spot) | E26 (Medium) | Directional | LED | 3 | 75 | 90.3 | 96.2 | 2360 |  | 35 | 800 | 10.5 | 76.1 | No | 25000 | 4000 | 85 | 22 | 0.9 | -30 | Dimmable | 10% |  | Damp Location Rated,Recessed Fixtures |  |  |  | 2016-01-05 | 2016-02-01 | United States, Canada | ES_1095307_LR5510.5dDG-WFL-E26-4000K-120V_02012016114022_9302179 |  |  | 2257834
NexEco Energy Conservation, Inc. | NexEco | CFL | CNE18SGU27 |  | CFL Bare Spiral | General Purpose Replacement | GU24 | Omnidirectional | CFL | 3 | 75 | 102 | 60 |  | 2.5 |  | 1200 | 18.5 | 66.7 | No | 10000 | 2700 | 82 | -5 | 0.6 | -20 |  |  |  | Not for Use in Enclosed Fixtures |  |  |  | 2015-08-26 | 2015-08-25 | United States, Canada | ES_1133568_CNE18SGU27_09012015090245_6907032 |  |  | 2246843
NINGBO DONGXING ELECTRIC CO.,LTD. | DONGXING | DX/LED11BR30/DIM/SE/830 | DX/LED11BR30/DIM/SE/830 |  | BR30 | Reflector (Flood/Spot) | E26 (Medium) | Directional | LED | 5 | 65 | 136.5 | 123.8 | 225 |  | 105 | 800 | 11 | 72.7 | No | 25000 | 3000 | 84 | 25 | 1 | 0 | Dimmable | 10% |  | Recessed Fixtures |  |  |  | 2014-01-01 | 2015-07-13 | United States | ES_1132576_DX/LED11BR30/DIM/SE/830_07082015093052_9750482 |  |  | 2243190
NINGBO DONGXING ELECTRIC CO.,LTD. | DONGXING | DX/LED15BR40/DIM/SE/830 | DX/LED15BR40/DIM/SE/830 |  | BR40 | Reflector (Flood/Spot) | E26 (Medium) | Directional | LED | 5 | 85 | 166.7 | 150.8 | 288 |  | 117 | 1100 | 15 | 73.3 | No | 25000 | 3000 | 85 | 29 | 1 | 0 | Dimmable | 10% |  | Recessed Fixtures |  |  |  | 2014-01-01 | 2015-07-13 | United States | ES_1132576_DX/LED15BR40/DIM/SE/830_07082015093730_6187707 |  |  | 2243191
Ningbo Yamao Optoelectronics Co., Ltd | YAMAO | YMD A19 5.5W E26 3001 | YMD A19 5.5W E26 3001 |  | A19 | General Purpose Replacement | E26 (Medium) | Omnidirectional | LED | 5 | 40 | 107.9 | 60.2 |  |  |  | 450 | 5.5 | 81.8 | No | 25000 | 3000 | 83 | 9 | 0.9 | -20 | Dimmable | 20% |  | None |  |  |  | 2015-01-13 | 2015-01-14 | United States, Canada | ES_1130664_YMD A19 5.5W E26 3001_02182015030629_7001886 | 34.5 |  | 2233289
Ningbo Yamao Optoelectronics Co., Ltd | YAMAO | YMD A19 5.5W E26 5001 | YMD A19 5.5W E26 5001 |  | A19 | General Purpose Replacement | E26 (Medium) | Omnidirectional | LED | 5 | 40 | 107.9 | 60.2 |  |  |  | 450 | 5.5 | 81.8 | No | 25000 | 5000 | 83 | 13 | 0.9 | -20 | Dimmable | 20% |  | None |  |  |  | 2015-01-13 | 2015-01-14 | United States, Canada | ES_1130664_YMD A19 5.5W E26 5001_02182015030629_7001886 | 34.5 |  | 2233290
Ningbo Yamao Optoelectronics Co., Ltd | YAMAO | YMD A19 8.5W GU24 3001 | YMD A19 8.5W GU24 3001 |  | A19 | General Purpose Replacement | GU24 | Omnidirectional | LED | 5 | 60 | 107.9 | 60.2 |  |  |  | 800 | 8.5 | 94.1 | No | 25000 | 3000 | 83 | 16 | 0.9 | -20 | Dimmable | 20% |  | Not for Use in Enclosed Fixtures |  |  |  | 2015-02-15 | 2015-02-18 | United States, Canada | ES_1130664_YMD A19 8.5W GU24 3001_04282015121806_7002393 | 51.5 |  | 2238096
Ningbo Yamao Optoelectronics Co., Ltd | YAMAO | YMD A19 8.5W GU24 5001 | YMD A19 8.5W GU24 5001 |  | A19 | General Purpose Replacement | GU24 | Omnidirectional | LED | 5 | 60 | 107.9 | 60.2 |  |  |  | 800 | 8.5 | 94.1 | No | 25000 | 5000 | 86 | 27 | 0.9 | -20 | Dimmable | 20% |  | Not for Use in Enclosed Fixtures |  |  |  | 2015-02-15 | 2015-02-18 | United States, Canada | ES_1130664_YMD A19 8.5W GU24 5001_04282015121806_7002393 | 51.5 |  | 2238097
Ningbo Yamao Optoelectronics Co., Ltd | YAMAO | YMD A19 9W E26 3001 | YMD A19 9W E26 3001 |  | A19 | General Purpose Replacement | E26 (Medium) | Omnidirectional | LED | 5 | 60 | 107.9 | 60.1 |  |  |  | 800 | 9 | 88.8 | No | 25000 | 3000 | 83 | 10 | 0.9 | -20 | Dimmable | 20% |  | None |  |  |  | 2015-01-13 | 2015-01-14 | United States, Canada | ES_1130664_YMD A19 9W E26 3001_02182015030629_7001886 | 51 |  | 2233291
Ningbo Yamao Optoelectronics Co., Ltd | YAMAO | YMD A19 9W E26 5001 | YMD A19 9W E26 5001 |  | A19 | General Purpose Replacement | E26 (Medium) | Omnidirectional | LED | 5 | 60 | 107.9 | 60.1 |  |  |  | 800 | 9 | 88.8 | No | 25000 | 5000 | 84 | 16 | 0.9 | -20 | Dimmable | 20% |  | None |  |  |  | 2015-01-13 | 2015-01-14 | United States, Canada | ES_1130664_YMD A19 9W E26 5001_02182015030629_7001886 | 51 |  | 2233292
Ningbo Yamao Optoelectronics Co., Ltd | YAMAO | YMD B10 CR 5W E12 3001 | YMD B10 CR 5W E12 3001 |  | B10 | Decorative | E12 (Candelabra) | Decorative | LED | 5 | 40 | 103.9 | 37.3 |  |  |  | 310 | 5 | 62 | No | 25000 | 3000 | 84 | 11 | 0.8 | -20 | Dimmable | 20% |  | Not for Use in Enclosed Fixtures |  |  |  | 2015-02-15 | 2015-02-18 | United States, Canada | ES_1130664_YMD B10 CR 5W E12 3001_04282015121806_7002393 |  |  | 2238098
Ningbo Yamao Optoelectronics Co., Ltd | YAMAO | YMD B10 CR 5W E12 5001 | YMD B10 CR 5W E12 5001 |  | B10 | Decorative | E12 (Candelabra) | Decorative | LED | 5 | 40 | 103.9 | 37.3 |  |  |  | 310 | 5 | 62 | No | 25000 | 5000 | 84 | 12 | 0.8 | -20 | Dimmable | 20% |  | Not for Use in Enclosed Fixtures |  |  |  | 2015-02-15 | 2015-02-18 | United States, Canada | ES_1130664_YMD B10 CR 5W E12 5001_04282015121806_7002393 |  |  | 2238099
Ningbo Yamao Optoelectronics Co., Ltd | YAMAO | YMD B10 CR 5W E26 3001 | YMD B10 CR 5W E26 3001 |  | B10 | Decorative | E26 (Medium) | Decorative | LED | 5 | 40 | 104.2 | 37.5 |  |  |  | 310 | 5 | 62 | No | 25000 | 3000 | 81 | 3 | 0.8 | -20 | Dimmable | 20% |  | Not for Use in Enclosed Fixtures |  |  |  | 2015-02-15 | 2015-02-18 | United States, Canada | ES_1130664_YMD B10 CR 5W E26 3001_04282015121806_7002393 |  |  | 2238100
Ningbo Yamao Optoelectronics Co., Ltd | YAMAO | YMD B10 CR 5W E26 5001 | YMD B10 CR 5W E26 5001 |  | B10 | Decorative | E26 (Medium) | Decorative | LED | 5 | 40 | 104.2 | 37.5 |  |  |  | 310 | 5 | 62 | No | 25000 | 5000 | 83 | 10 | 0.8 | -20 | Dimmable | 20% |  | Not for Use in Enclosed Fixtures |  |  |  | 2015-02-15 | 2015-02-18 | United States, Canada | ES_1130664_YMD B10 CR 5W E26 5001_04282015121806_7002393 |  |  | 2238101
Ningbo Yamao Optoelectronics Co., Ltd | YAMAO | YMD B10 EL 5W E12 3001 | YMD B10 EL 5W E12 3001 |  | B10 | Decorative | E12 (Candelabra) | Decorative | LED | 5 | 40 | 103.6 | 37.1 |  |  |  | 310 | 5 | 62 | No | 25000 | 3000 | 81 | 1 | 0.8 | -20 | Dimmable | 20% |  | Not for Use in Enclosed Fixtures |  |  |  | 2015-02-15 | 2015-02-18 | United States, Canada | ES_1130664_YMD B10 EL 5W E12 3001_04282015121806_7002393 |  |  | 2238102
Ningbo Yamao Optoelectronics Co., Ltd | YAMAO | YMD B10 EL 5W E12 5001 | YMD B10 EL 5W E12 5001 |  | B10 | Decorative | E12 (Candelabra) | Decorative | LED | 5 | 40 | 103.6 | 37.1 |  |  |  | 310 | 5 | 62 | No | 25000 | 5000 | 84 | 11 | 0.8 | -20 | Dimmable | 20% |  | Not for Use in Enclosed Fixtures |  |  |  | 2015-02-15 | 2015-02-18 | United States, Canada | ES_1130664_YMD B10 EL 5W E12 5001_04282015121806_7002393 |  |  | 2238103
Ningbo Yamao Optoelectronics Co., Ltd | YAMAO | YMD B10 EL 5W E26 3001 | YMD B10 EL 5W E26 3001 |  | B10 | Decorative | E26 (Medium) | Decorative | LED | 5 | 40 | 103.9 | 37.4 |  |  |  | 310 | 5 | 62 | No | 25000 | 3000 | 81 | 3 | 0.8 | -20 | Dimmable | 20% |  | Not for Use in Enclosed Fixtures |  |  |  | 2015-02-15 | 2015-02-18 | United States, Canada | ES_1130664_YMD B10 EL 5W E26 3001_04282015121806_7002393 |  |  | 2238104
Ningbo Yamao Optoelectronics Co., Ltd | YAMAO | YMD B10 EL 5W E26 5001 | YMD B10 EL 5W E26 5001 |  | B10 | Decorative | E26 (Medium) | Decorative | LED | 5 | 40 | 103.9 | 37.4 |  |  |  | 310 | 5 | 62 | No | 25000 | 5000 | 84 | 12 | 0.8 | -20 | Dimmable | 20% |  | Not for Use in Enclosed Fixtures |  |  |  | 2015-02-15 | 2015-02-18 | United States, Canada | ES_1130664_YMD B10 EL 5W E26 5001_04282015121806_7002393 |  |  | 2238105
NULARIS, INC. | NULARIS | LED PAR20 Lamp | NL-AL-PAR20-8W30K25D |  | PAR20 | Reflector (Flood/Spot) | E26 (Medium) | Directional | LED | 3 | 50 | 85.5 | 63 | 1818 |  | 25 | 500 | 8 | 62.5 | No | 25000 | 3000 | 83 | 9 | 0.9 | -20 | Dimmable | 10% |  | Damp Location Rated,Recessed Fixtures,Not for Use in Enclosed Fixtures |  |  |  | 2016-06-30 | 2015-06-12 | United States | ES_1121889_NL-AL-PAR20-8W30K25D_06122015162646_4009185 |  |  | 2242315
NULARIS, INC. | NULARIS | LED PAR20 Lamp | NL-AL-PAR20-8W30K40D |  | PAR20 | Reflector (Flood/Spot) | E26 (Medium) | Directional | LED | 3 | 50 | 85.6 | 63.1 | 1005 |  | 40 | 500 | 8 | 62.5 | No | 25000 | 3000 | 83 | 8 | 0.9 | -20 | Dimmable | 10% |  | Damp Location Rated,Recessed Fixtures,Not for Use in Enclosed Fixtures |  |  |  | 2016-06-30 | 2015-06-12 | United States | ES_1121889_NL-AL-PAR20-8W30K40D_06122015162655_1832702 |  |  | 2242316
NULARIS, INC. | NULARIS | LED PAR30 Lamp | NL-AL-PAR30-13W27K25D |  | PAR30L | Reflector (Flood/Spot) | E26 (Medium) | Directional | LED | 3 | 50 | 115.3 | 95.2 | 2575 |  | 25 | 800 | 13 | 61.5 | No | 25000 | 2700 | 82 | 2 | 0.9 | -20 | Dimmable | 10% |  | Damp Location Rated,Recessed Fixtures,Not for Use in Enclosed Fixtures |  |  |  | 2016-06-30 | 2015-06-12 | United States | ES_1121889_NL-AL-PAR30-13W27K25D_06122015163605_2087815 |  |  | 2242317
NULARIS, INC. | NULARIS | LED PAR30 Lamp | NL-AL-PAR30-13W27K40D |  | PAR30L | Reflector (Flood/Spot) | E26 (Medium) | Directional | LED | 3 | 75 | 115.4 | 96.1 | 1584 |  | 40 | 800 | 13 | 61.5 | No | 25000 | 2700 | 82 | 2 | 0.9 | -20 | Dimmable | 10% |  | Damp Location Rated,Recessed Fixtures,Not for Use in Enclosed Fixtures |  |  |  | 2015-05-01 | 2015-06-12 | United States | ES_1121889_NL-AL-PAR30-13W27K40D_06122015163633_4917895 |  |  | 2242318
NULARIS, INC. | NULARIS | LED PAR30 Lamp | NL-AL-PAR30-13W30K25D |  | PAR30L | Reflector (Flood/Spot) | E26 (Medium) | Directional | LED | 3 | 50 | 115.7 | 95.2 | 2615 |  | 25 | 800 | 13 | 61.5 | No | 25000 | 3000 | 83 | 7 | 0.9 | -20 | Dimmable | 10% |  | Damp Location Rated,Recessed Fixtures,Not for Use in Enclosed Fixtures |  |  |  | 2016-06-30 | 2015-06-12 | United States | ES_1121889_NL-AL-PAR30-13W30K25D_06122015163644_3019288 |  |  | 2242319
NULARIS, INC. | NULARIS | LED PAR30 Lamp | NL-AL-PAR30-13W30K40D |  | PAR30L | Reflector (Flood/Spot) | E26 (Medium) | Directional | LED | 3 | 75 | 115.4 | 95.8 | 1680 |  | 40 | 800 | 13 | 61.5 | No | 25000 | 3000 | 83 | 6 | 0.9 | -20 | Dimmable | 10% |  | Damp Location Rated,Recessed Fixtures,Not for Use in Enclosed Fixtures |  |  |  | 2016-06-30 | 2015-06-12 | United States | ES_1121889_NL-AL-PAR30-13W30K40D_06122015163654_4029828 |  |  | 2242320
NULARIS, INC. | NULARIS | LED PAR38 Lamp | NL-AL-PAR38-18W27K25D |  | PAR38 | Reflector (Flood/Spot) | E26 (Medium) | Directional | LED | 3 | 85 | 132.7 | 124.4 | 3504 |  | 25 | 1100 | 18 | 61.1 | No | 25000 | 2700 | 81 | 2 | 1 | -20 | Dimmable | 10% |  | Damp Location Rated,Recessed Fixtures,Not for Use in Enclosed Fixtures |  |  |  | 2016-06-30 | 2015-06-12 | United States | ES_1121889_NL-AL-PAR38-18W27K25D_06122015164601_9387822 |  |  | 2242321
NULARIS, INC. | NULARIS | LED PAR38 Lamp | NL-AL-PAR38-18W27K40D |  | PAR38 | Reflector (Flood/Spot) | E26 (Medium) | Directional | LED | 3 | 120 | 133.1 | 124.8 | 2288 |  | 40 | 1100 | 18 | 61.1 | No | 25000 | 2700 | 81 | 2 | 1 | -20 | Dimmable | 10% |  | Damp Location Rated,Recessed Fixtures,Not for Use in Enclosed Fixtures |  |  |  | 2015-05-01 | 2015-06-12 | United States | ES_1121889_NL-AL-PAR38-18W27K40D_06122015164601_9387822 |  |  | 2242322
NULARIS, INC. | NULARIS | LED PAR38 Lamp | NL-AL-PAR38-18W30K25D |  | PAR38 | Reflector (Flood/Spot) | E26 (Medium) | Directional | LED | 3 | 85 | 133.1 | 124.9 | 3932 |  | 25 | 1100 | 18 | 61.1 | No | 25000 | 3000 | 83 | 7 | 1 | -20 | Dimmable | 10% |  | Damp Location Rated,Recessed Fixtures,Not for Use in Enclosed Fixtures |  |  |  | 2016-06-30 | 2015-06-12 | United States | ES_1121889_NL-AL-PAR38-18W30K25D_06122015164646_4091878 |  |  | 2242323
NULARIS, INC. | NULARIS | LED PAR38 Lamp | NL-AL-PAR38-18W30K40D |  | PAR38 | Reflector (Flood/Spot) | E26 (Medium) | Directional | LED | 3 | 100 | 133.2 | 124.6 | 2197 |  | 40 | 1100 | 18 | 61.1 | No | 25000 | 3000 | 83 | 6 | 1 | -20 | Dimmable | 10% |  | Damp Location Rated,Recessed Fixtures,Not for Use in Enclosed Fixtures |  |  |  | 2016-06-30 | 2015-06-12 | United States | ES_1121889_NL-AL-PAR38-18W30K40D_06122015164653_3001928 |  |  | 2242324
NULARIS, INC. | NULARIS | MR16 7W LED | NL-RD2-MR16-7W27K40D | MR16 7W LED,NL-RD2-MR16-7W27K25D,Beam Angle: 25D | MR16 | Reflector (Flood/Spot) | GU5.3 | Directional | LED | 5 | 50 | 50.3 | 50.2 | 1202 |  | 40 | 450 | 7 | 64.3 | No | 25000 | 2700 | 82 | 6 | 0.7 | -20 | Dimmable | 15% |  | Damp Location Rated,Recessed Fixtures,Shatter Resistant |  |  |  | 2014-07-24 | 2014-07-30 | United States, Canada | ES_1121889_NL-RD2-MR16-7W27K40D_07312014162120_5265501 |  |  | 2216830
NULARIS, INC. | NULARIS | MR16 7W LED | NL-RD2-MR16-7W30K40D | MR16 7W LED,NL-RD2-MR16-7W30K25D,Beam Angle: 25D | MR16 | Reflector (Flood/Spot) | GU5.3 | Directional | LED | 5 | 50 | 50.4 | 50.2 | 1058 |  | 40 | 450 | 7 | 64.3 | No | 25000 | 3000 | 83 | 12 | 0.7 | -20 | Dimmable | 15% |  | Damp Location Rated,Recessed Fixtures,Shatter Resistant |  |  |  | 2014-07-24 | 2014-07-30 | United States, Canada | ES_1121889_NL-RD2-MR16-7W30K40D_07312014161039_3240808 |  |  | 2216829
NULARIS, INC. | NULARIS | NL-HZ2-A21-17W27K | NL-HZ2-A21-17W27K |  | A21 | General Purpose Replacement | E26 (Medium) | Omnidirectional | LED | 5 | 100 | 130 | 70 |  |  |  | 1600 | 17 | 94.1 | No | 25000 | 2700 | 82 | 14 | 0.9 | -20 | Dimmable | 10% |  | None |  |  |  | 2014-06-10 | 2014-06-24 | United States | ES_1121889_NL-HZ2-A21-17W27K_06262014100731_1023631 | 83 |  | 2214151
NULARIS, INC. | NULARIS | NL-HZ2-PAR30-12W27K40D | NL-HZ2-PAR30-12W27K40D |  | PAR30 | Reflector (Flood/Spot) | E26 (Medium) | Directional | LED | 5 | 75 | 115.5 | 94.6 | 1976 |  | 40 | 800 | 12 | 66.7 | No | 25000 | 2700 | 81 | 9 | 0.9 | -20 | Dimmable | 10% |  | None |  |  |  | 2014-06-02 | 2014-06-26 | United States | ES_1121889_NL-HZ2-PAR30-12W27K40D_06262014101441_1023633 |  |  | 2214146
NULARIS, INC. | NULARIS | NL-HZ-A19-11W/S | NL-HZ-A19-11W/S |  | A19 | General Purpose Replacement | E26 (Medium) | Omnidirectional | LED | 5 | 60 | 112.6 | 63.5 |  |  |  | 800 | 11 | 72.7 | No | 25000 | 3000 | 85 | 24 | 1 | -20 | Dimmable | 10% |  | Not for Use in Enclosed Fixtures |  |  |  | 2014-10-10 | 2014-12-15 | United States | ES_1121889_NL-HZ-A19-11W/S_12152014105731_1023726 | 49 |  | 2229295
NuWave, LLC. | ALSET | 50103 | 50103 |  | BR30 | Reflector (Flood/Spot) | E26 (Medium) | Directional | LED | 20 | 85 | 122.4 | 95.5 |  |  |  | 1142 | 11.5 | 99 | No | 25000 | 3000 | 81 | 3 | 0.9 | -18 | Dimmable | 10% |  | Damp Location Rated,Not for Use in Enclosed Fixtures |  |  |  | 2014-01-05 | 2015-02-12 | United States, Canada | ES_1128018_50103_02112015102833_7823602 |  |  | 2233176
NuWave, LLC. | ALSET | 50104 | 50104 |  | BR30 | Reflector (Flood/Spot) | E26 (Medium) | Directional | LED | 20 | 65 | 122.4 | 95.5 |  |  |  | 730 | 7.6 | 96 | No | 25000 | 3000 | 82 | 5 | 0.9 | -18 | Dimmable | 10% |  | Damp Location Rated,Not for Use in Enclosed Fixtures |  |  |  | 2014-01-05 | 2015-02-12 | United States, Canada | ES_1128018_50104_02112015102505_5107385 |  |  | 2233174
NuWave, LLC. | ALSET | 50303 | 50303 |  | Decorative: Other | Decorative | E26 (Medium) | Decorative | LED | 20 | 60 | 129.6 | 60.4 |  |  |  | 806 | 9 | 89 | No | 25000 | 3000 | 82 | 5 | 0.9 | -18 | Dimmable | 10% |  | Damp Location Rated,Not for Use in Enclosed Fixtures |  |  |  | 2014-05-01 | 2015-02-12 | United States, Canada | ES_1128018_50303_02112015103123_4765283 |  |  | 2233175
NuWave, LLC. | ALSET | 50603 | 50603 |  | Decorative: Other | Decorative | E12 (Candelabra) | Decorative | LED | 20 | 40 | 118.6 | 39.6 |  |  |  | 336 | 4.5 | 74 | No | 25000 | 3000 | 83 | 12 | 0.9 | -18 | Dimmable | 0% |  | Damp Location Rated,Not for Use in Enclosed Fixtures |  |  |  | 2014-05-01 | 2015-02-12 | United States, Canada | ES_1128018_50603_02112015100040_5187188 |  |  | 2233172
NuWave, LLC. | ALSET | 50604 | 50604 |  | Decorative: Other | Decorative | E26 (Medium) | Decorative | LED | 20 | 40 | 108 | 40 |  |  |  | 330 | 4.5 | 73 | No | 25000 | 3000 | 83 | 11 | 0.9 | -18 | Dimmable | 0% |  | Damp Location Rated,Not for Use in Enclosed Fixtures |  |  |  | 2014-05-01 | 2015-02-12 | United States, Canada | ES_1128018_50604_02112015100744_1760675 |  |  | 2233173
Overdrive Electronics PVT. LTD. | Overdrive | L16AOMDIM 16W 2700K | 629 |  | A21 | General Purpose Replacement | E26 (Medium) | Omnidirectional | LED | 5 | 100 | 141.3 | 66.7 |  |  |  | 1600 | 16 | 100 | No | 25000 | 2700 | 82 | 9 | 1 | -20 | Dimmable | 5% |  | None |  |  |  | 2015-11-19 | 2015-12-03 | United States, Canada | ES_1116355_629_12032015030440_1023936 | 84 |  | 2254160
Overdrive Electronics PVT. LTD. | Overdrive | L16HPAR38DIM 16.5W 3000K 40 | 633 |  | PAR38 | Reflector (Flood/Spot) | E26 (Medium) | Directional | LED | 5 | 90 | 131 | 121 | 1864 |  | 40 | 1150 | 16.5 | 69.7 | No | 25000 | 3000 | 91 | 56 | 1 | -4 | Dimmable | 5% | No | Wet Location Rated | No |  |  | 2016-08-05 | 2016-08-05 | United States | ES_1116355_633_08052016043840_1024054 |  |  | 2274328
Overdrive Electronics PVT. LTD. | Overdrive | L16HPAR38DIM 16.5W 3000K 40Â° | 633 |  | PAR38 | Reflector (Flood/Spot) | E26 (Medium) | Directional | LED | 5 | 90 | 131 | 121 | 1864 |  | 40 | 1150 | 16.5 | 69.7 | No | 25000 | 3000 | 91 | 56 | 1 | -20 | Dimmable | 5% |  | Wet Location Rated,Not for Use in Enclosed Fixtures |  |  |  | 2015-11-30 | 2015-12-08 | United States, Canada | ES_1116355_633_12102015035330_1023938 |  |  | 2254721
Overdrive Electronics PVT. LTD. | Overdrive | L16R40DIM 16.5W 3000K | 642 |  | BR40 | Reflector (Flood/Spot) | E26 (Medium) | Directional | LED | 5 | 85 | 164 | 127 |  |  | 106 | 1230 | 16.5 | 74.5 | No | 25000 | 3000 | 82 | 8 | 0.9 | -20 | Dimmable | 5% | No | Damp Location Rated | No |  |  | 2016-04-04 | 2016-04-19 | United States | ES_1116355_642_04192016121331_1023997 |  |  | 2264501
Overdrive Electronics PVT. LTD. | Overdrive | L16R40DIM 16.5W 5000K | 639 |  | BR40 | Reflector (Flood/Spot) | E26 (Medium) | Directional | LED | 5 | 85 | 164 | 127 |  |  | 106 | 1320 | 16.5 | 80 | No | 25000 | 5000 | 84 | 17 | 0.9 | -20 | Dimmable | 5% | No | Damp Location Rated | No |  |  | 2016-04-04 | 2016-04-19 | United States | ES_1116355_639_04192016122441_1023997 |  |  | 2264502
Overdrive Electronics PVT. LTD. | Overdrive | L17PAR38DIM 17W 3000K 40? | 556 |  | PAR38 | Reflector (Flood/Spot) | E26 (Medium) | Directional | LED | 5 | 90 | 133.3 | 120.8 | 2387 |  | 40 | 1200 | 17 | 70.6 | No | 25000 | 3000 | 83 | 15 | 1 | -20 | Dimmable | 4% |  | None |  |  |  | 2014-04-24 | 2014-04-24 | United States | ES_1116355_556_04242014042840_1023600 |  |  | 2209403
Overdrive Electronics PVT. LTD. | Overdrive | L17R40DIM 17W 2700K | 610 |  | BR40 | Reflector (Flood/Spot) | E26 (Medium) | Directional | LED | 5 | 85 | 163.5 | 127.3 |  |  | 103 | 1200 | 17 | 70.6 | No | 25000 | 2700 | 81 | 2 | 1 | -20 | Dimmable | 10% |  | None |  |  |  | 2015-03-23 | 2015-03-24 | United States | ES_1116355_610_03242015100441_1023782 |  |  | 2235095
Overdrive Electronics PVT. LTD. | Overdrive | L17R40DIM 17W 3000K | 600 |  | BR40 | Reflector (Flood/Spot) | E26 (Medium) | Directional | LED | 5 | 85 | 163.5 | 127.3 |  |  | 105 | 1230 | 17 | 72.4 | No | 25000 | 3000 | 81 | 5 | 1 | -20 | Dimmable | 10% |  | Not for Use in Enclosed Fixtures |  |  |  | 2014-12-08 | 2014-12-16 | United States | ES_1116355_600_12162014115001_1023728 |  |  | 2229495
Overdrive Electronics PVT. LTD. | Overdrive | L5AOMDIM 5.5W 2700K | 626 |  | A19 | General Purpose Replacement | E26 (Medium) | Omnidirectional | LED | 5 | 40 | 110.5 | 59.8 |  |  |  | 450 | 5.5 | 81.8 | No | 25000 | 2700 | 82 | 8 | 0.8 | -20 | Dimmable | 5% |  | Damp Location Rated,Enclosed Fixtures,Recessed Fixtures |  |  |  | 2016-01-28 | 2016-02-01 | United States | ES_1116355_626_02012016035840_1023959 | 34.5 |  | 2257575
Overdrive Electronics PVT. LTD. | Overdrive | L5CDDIM 5W 2700K | 547 |  | Decorative: Other | Decorative | E12 (Candelabra) | Decorative | LED | 5 | 40 | 95.7 | 33.3 |  |  |  | 300 | 5 | 60 | No | 25000 | 2700 | 82 | 18 | 0.7 | -20 | Dimmable | 5% |  | None |  |  |  | 2014-06-16 | 2014-06-20 | United States | ES_1116355_547_06232014012330_1023629 |  |  | 2213541
Overdrive Electronics PVT. LTD. | Overdrive | L6A19N 6W 2700K | 661 |  | A19 | General Purpose Replacement | E26 (Medium) | Omnidirectional | LED | 5 | 40 | 111 | 60 |  |  |  | 480 | 6 | 80 | No | 15000 | 2700 | 82 | 4 | 0.6 | -20 |  |  | Yes | Other, | No |  |  | 2016-08-24 | 2016-08-29 | United States | ES_1116355_661_08292016025330_1024064 | 34 |  | 2277147
Overdrive Electronics PVT. LTD. | Overdrive | L6AOMDIM 6W 2700K | 549 |  | A19 | General Purpose Replacement | E26 (Medium) | Omnidirectional | LED | 5 | 40 | 110.4 | 60 |  |  |  | 450 | 6 | 75 | No | 25000 | 2700 | 81 | 3 | 0.9 | -20 | Dimmable | 5% |  | None |  |  |  | 2015-02-26 | 2015-02-26 | United States | ES_1116355_549_02262015023110_1023772 | 34 |  | 2233975
Overdrive Electronics PVT. LTD. | Overdrive | L6G25DIM 6W 3000K | 606 |  | G25 | Globe | E26 (Medium) | Decorative | LED | 3 | 40 | 83.5 | 79.7 |  |  |  | 470 | 6 | 78.3 | No | 25000 | 3000 | 81 | 6 | 1 | -20 | Dimmable | 10% |  | None |  |  |  | 2015-03-12 | 2015-03-19 | United States | ES_1116355_606_03192015121621_1023780 |  |  | 2234938
Overdrive Electronics PVT. LTD. | Overdrive | L6HPAR20DIM 6.5W 3000K 40Â° | 637 |  | PAR20 | Reflector (Flood/Spot) | E26 (Medium) | Directional | LED | 5 | 50 | 84.2 | 62.8 | 866 |  | 40 | 455 | 6.5 | 70 | No | 25000 | 3000 | 91 | 56 | 0.9 | -20 | Dimmable | 5% | Yes | Wet Location Rated | No |  |  | 2016-04-05 | 2016-04-15 | United States | ES_1116355_637_04182016012220_1023995 |  |  | 2264385
Overdrive Electronics PVT. LTD. | Overdrive | L6R20DIM 6.5W 5000K | 640 |  | R20 | Reflector (Flood/Spot) | E26 (Medium) | Directional | LED | 5 | 50 | 99.8 | 63.7 |  |  | 108 | 580 | 6.5 | 89.2 | No | 25000 | 5000 | 85 | 17 | 0.9 | -20 | Dimmable | 5% | Yes | Damp Location Rated | No |  |  | 2016-04-04 | 2016-04-19 | United States | ES_1116355_640_04192016120731_1023997 |  |  | 2264500
Overdrive Electronics PVT. LTD. | Overdrive | L7MR16DIM 7W 3000K 40Â° | 595 |  | MR16 | Reflector (Flood/Spot) | GU5.3 | Directional | LED | 5 | 50 | 47 | 49.5 | 1281 |  | 40 | 520 | 7.4 | 70.3 | No | 25000 | 3000 | 83 | 20 | 1 | -20 | Dimmable | 5% |  | Damp Location Rated |  |  |  | 2014-09-15 | 2014-09-24 | United States | ES_1116355_595_09242014033000_1023677 |  |  | 2220196
Overdrive Electronics PVT. LTD. | Overdrive | L7MRGUDIM 7W 3000K 40Â° | 565 |  | PAR16 | Reflector (Flood/Spot) | GU10 | Directional | LED | 5 | 50 | 54.9 | 50.1 | 1084 |  | 40 | 520 | 7 | 74.3 | No | 25000 | 3000 | 81 | 6 | 0.7 | -20 | Dimmable | 10% |  | None |  |  |  | 2015-01-02 | 2015-04-28 | United States | ES_1116355_565_04282015035730_1023802 |  |  | 2238141
Overdrive Electronics PVT. LTD. | Overdrive | L7PAR20DIM 7W 3000K 40? | 552 |  | PAR20 | Reflector (Flood/Spot) | E26 (Medium) | Directional | LED | 5 | 50 | 82.3 | 63.2 | 797 |  |  | 415 | 7 | 59.3 | No | 25000 | 3000 | 84 | 23 |  | -20 | Dimmable | 3% |  | None |  |  |  | 2014-04-24 | 2014-04-24 | United States | ES_1116355_552_04242014043620_1023601 |  |  | 2209405
Overdrive Electronics PVT. LTD. | Overdrive | L7R20DIM 7W 3000K | 597 |  | R20 | Reflector (Flood/Spot) | E26 (Medium) | Directional | LED | 5 | 50 | 99.3 | 63 |  |  | 108 | 540 | 7 | 77.1 | No | 25000 | 3000 | 80 | 1 | 1 | -20 | Dimmable | 5% |  | None |  |  |  | 2014-12-12 | 2014-12-16 | United States | ES_1116355_597_12162014115331_1023729 |  |  | 2229496
Overdrive Electronics PVT. LTD. | Overdrive | L8R20DIM 8W 3000K | 525 |  | R20 | Reflector (Flood/Spot) | E26 (Medium) | Directional | LED | 5 | 50 | 99.3 | 63.2 |  |  |  | 540 | 8 | 67.5 | No | 25000 | 3000 | 82 | 15 | 0.7 | -20 | Dimmable | 5% |  | None |  |  |  | 2014-06-02 | 2014-06-23 | United States | ES_1116355_525_06232014014220_1023630 |  |  | 2213537
Overdrive Electronics PVT. LTD. | Overdrive | L8R30DIM 8.5W 2700K | 608 |  | BR30 | Reflector (Flood/Spot) | E26 (Medium) | Directional | LED | 5 | 65 | 131.3 | 95 |  |  | 106 | 650 | 8.5 | 76.5 | No | 25000 | 2700 | 81 | 3 | 1 | -20 | Dimmable | 10% |  | Not for Use in Enclosed Fixtures |  |  |  | 2015-03-23 | 2015-03-24 | United States | ES_1116355_608_03242015095440_1023782 |  |  | 2235093
Overdrive Electronics PVT. LTD. | Overdrive | L8R30DIM 8.5W 3000K | 598 |  | BR30 | Reflector (Flood/Spot) | E26 (Medium) | Directional | LED | 5 | 65 | 131.3 | 95 |  |  |  | 670 | 8.5 | 78.8 | No | 25000 | 3000 | 81 | 3 |  | -20 | Dimmable | 10% |  | Not for Use in Enclosed Fixtures |  |  |  | 2014-12-14 | 2014-12-17 | United States | ES_1116355_598_12172014033550_1023730 |  |  | 2229565
Liteline Corporation | Liteline | LED | G4-GU10LED7W-27K-ES |  | PAR16 | Reflector (Flood/Spot) | GU10 | Directional | LED | 5 | 60 | 53 | 50 | 859 |  | 38 |  | 6.6 | 54.3 | No | 25000 | 2700 | 95 | 65 | 0.7 | -40 | Dimmable | 10% |  | None |  |  |  | 2015-04-05 | 2015-04-03 | United States, Canada | ES_1120317_G4-GU10LED7W-27K-ES_04072015073052_1345939 |  |  | 2235913
Liteline Corporation | Liteline | LED | G4-GU10LED7W-30K-ES |  | PAR16 | Reflector (Flood/Spot) | GU10 | Directional | LED | 5 | 60 | 53 | 50 | 871 |  | 38 | 375 | 6.6 | 56.6 | No | 25000 | 3000 | 95 | 69 | 0.7 | -40 | Dimmable | 10% |  | None |  |  |  | 2015-05-30 | 2015-06-24 | United States, Canada | ES_1120317_G4-GU10LED7W-30K-ES_07102015111218_1714148 |  |  | 2243004
Liteline Corporation | Liteline | LED | G4-GU10LED7W-30K-ES |  | PAR16 | Reflector (Flood/Spot) | GU10 | Directional | LED | 5 | 75 | 54 | 50 | 1395 |  | 38 | 500 | 7.4 | 67.6 | No | 25000 | 3000 | 82 | 17 | 0.7 | -40 | Dimmable | 10% |  | None |  |  |  | 2015-01-05 | 2015-01-05 | United States, Canada | ES_1120317_G4-GU10LED7W-30K-ES_01062015130424_4656797 |  |  | 2230587
Liteline Corporation | Liteline | LED | G4-MR16LED6W-30K-ES |  | MR16 | Reflector (Flood/Spot) | GU5.3 | Directional | LED | 5 | 35 | 50 | 49 | 939 |  | 38 |  | 6 | 68.3 | No | 40000 | 3000 | 83 | 23 | 0.7 | -40 |  |  |  | None |  |  |  | 2015-01-15 | 2015-01-26 | United States, Canada | ES_1120317_G4-MR16LED6W-30K-ES_01262015162421_9991398 |  |  | 2232497
Liteline Corporation | Liteline | LED | G4-MR16LED7W-27K-ES |  | MR16 | Reflector (Flood/Spot) | GU5.3 | Directional | LED | 5 | 50 | 48 | 49 | 1251 |  | 38 |  | 7.4 | 67.9 | No | 25000 | 2700 | 94 | 62 | 0.7 | -40 | Dimmable | 15% |  | None |  |  |  | 2015-05-30 | 2015-06-04 | United States, Canada | ES_1120317_G4-MR16LED7W-27K-ES_06102015080544_6799364 |  |  | 2241351
Liteline Corporation | Liteline | LED | G4-MR16LED7W-30K-ES |  | MR16 | Reflector (Flood/Spot) | GU5.3 | Directional | LED | 5 | 50 | 48 | 45 | 1208 |  | 33 |  | 7.3 | 68.6 | No | 25000 | 3000 | 95 | 70 | 0.7 | -40 | Dimmable | 20% |  | None |  |  |  | 2015-05-30 | 2015-06-04 | United States, Canada | ES_1120317_G4-MR16LED7W-30K-ES_06102015080525_1798970 |  |  | 2241352
Liteline Corporation | Liteline | LED | G4-P16LED6W-27KFL-ES |  | PAR16 | Reflector (Flood/Spot) | E26 (Medium) | Directional | LED | 5 | 60 | 72 | 49 | 818 |  | 38 |  | 6.3 | 55.9 | No | 40000 | 2700 | 83 | 22 | 0.7 | -40 | Dimmable | 10% |  | None |  |  |  | 2015-01-15 | 2015-01-26 | United States, Canada | ES_1120317_G4-P16LED6W-27KFL-ES_01262015162409_8954573 |  |  | 2232499
Liteline Corporation | Liteline | LED | G4-P16LED6W-30KFL-ES |  | PAR16 | Reflector (Flood/Spot) | E26 (Medium) | Directional | LED | 5 | 60 | 72 | 49 | 952 |  | 38 |  | 6.2 | 60.8 | No | 40000 | 3000 | 83 | 21 | 0.7 | -40 | Dimmable | 10% |  | None |  |  |  | 2015-01-15 | 2015-01-26 | United States, Canada | ES_1120317_G4-P16LED6W-30KFL-ES_01262015162409_9342584 |  |  | 2232500
Liteline Corporation | Liteline | LED | G4-P16LED7W-30KFL-ES |  | PAR16 | Reflector (Flood/Spot) | E26 (Medium) | Directional | LED | 5 | 75 | 71 | 48 | 1355 |  | 38 |  | 7.3 | 68.5 | No | 40000 | 3000 | 82 | 18 | 0.7 | -40 | Dimmable | 10% |  | None |  |  |  | 2015-01-15 | 2015-01-26 | United States, Canada | ES_1120317_G4-P16LED7W-30KFL-ES_01262015162416_2118024 |  |  | 2232498
Liteline Corporation | Liteline | LED | G4-P20LED7W-30KFL-ES |  | PAR20 | Reflector (Flood/Spot) | E26 (Medium) | Directional | LED | 5 | 50 | 85 | 63 | 1002 |  | 40 | 470 | 7 | 67.1 | No | 40000 | 3000 | 91 | 50 | 0.8 | -40 | Dimmable | 10% |  | None |  |  |  | 2015-01-20 | 2015-01-26 | United States, Canada | ES_1120317_G4-P20LED7W-30KFL-ES_01262015162352_9401796 |  |  | 2232527
Liteline Corporation | Liteline | LED | G4-P20LED7W-40KFL-ES |  | PAR20 | Reflector (Flood/Spot) | E26 (Medium) | Directional | LED | 5 | 50 | 85 | 63 | 1061 |  | 40 | 500 | 7 | 71.4 | No | 40000 | 4000 | 92 | 60 | 0.8 | -40 | Dimmable | 10% |  | None |  |  |  | 2015-01-20 | 2015-01-26 | United States, Canada | ES_1120317_G4-P20LED7W-40KFL-ES_01262015162352_9752806 |  |  | 2232529
Liteline Corporation | Liteline | LED | G4-P20LED7W-40KSP-ES |  | PAR20 | Reflector (Flood/Spot) | E26 (Medium) | Directional | LED | 5 | 50 | 85 | 63 | 1504 |  | 25 | 500 | 7 | 71.4 | No | 40000 | 4000 | 92 | 60 | 0.8 | -40 | Dimmable | 10% |  | None |  |  |  | 2015-01-20 | 2015-01-26 | United States, Canada | ES_1120317_G4-P20LED7W-40KSP-ES_01262015162352_4411801 |  |  | 2232530
Liteline Corporation | Liteline | LED | G4-P30LLED10W-30KFES |  | PAR30L | Reflector (Flood/Spot) | E26 (Medium) | Directional | LED | 5 | 75 | 119 | 94 | 1564 |  | 40 |  | 10 | 80 | No | 40000 | 3000 | 91 | 52 | 0.9 | -40 | Dimmable | 10% |  | None |  |  |  | 2015-01-20 | 2015-01-26 | United States, Canada | ES_1120317_G4-P30LLED10W-30KFES_01262015162401_5263356 |  |  | 2232501
Liteline Corporation | Liteline | LED | G4-P30LLED10W-30KSES |  | PAR30L | Reflector (Flood/Spot) | E26 (Medium) | Directional | LED | 5 | 75 | 119 | 94 | 3545 |  | 25 |  | 10 | 80 | No | 40000 | 3000 | 91 | 52 | 0.9 | -40 | Dimmable | 10% |  | None |  |  |  | 2015-01-20 | 2015-01-26 | United States, Canada | ES_1120317_G4-P30LLED10W-30KSES_01262015162401_7966715 |  |  | 2232502
Liteline Corporation | Liteline | LED | G4-P30LLED10W-40KFES |  | PAR30L | Reflector (Flood/Spot) | E26 (Medium) | Directional | LED | 5 | 75 | 119 | 94 | 1711 |  | 40 |  | 10 | 82 | No | 40000 | 4000 | 92 | 52 | 0.9 | -40 | Dimmable | 10% |  | None |  |  |  | 2015-01-20 | 2015-01-26 | United States, Canada | ES_1120317_G4-P30LLED10W-40KFES_01262015162401_1236462 |  |  | 2232503
Liteline Corporation | Liteline | LED | G4-P30LLED10W-40KSES |  | PAR30L | Reflector (Flood/Spot) | E26 (Medium) | Directional | LED | 5 | 75 | 119 | 94 | 3545 |  | 25 |  | 10 | 82 | No | 40000 | 4000 | 92 | 52 | 0.9 | -40 | Dimmable | 10% |  | None |  |  |  | 2015-01-20 | 2015-01-26 | United States, Canada | ES_1120317_G4-P30LLED10W-40KSES_01262015162401_5759637 |  |  | 2232504
Liteline Corporation | Liteline | LED | G4-P30SLED10W-30KFES |  | PAR30 | Reflector (Flood/Spot) | E26 (Medium) | Directional | LED | 5 | 75 | 87 | 94 | 1540 |  | 40 |  | 10.5 | 76.4 | No | 40000 | 3000 | 90 | 48 | 0.9 | -40 | Dimmable | 10% |  | None |  |  |  | 2015-01-20 | 2015-01-26 | United States, Canada | ES_1120317_G4-P30SLED10W-30KFES_01262015162427_8621961 |  |  | 2232493
Liteline Corporation | Liteline | LED | G4-P30SLED10W-30KSES |  | PAR30 | Reflector (Flood/Spot) | E26 (Medium) | Directional | LED | 5 | 75 | 87 | 94 | 3707 |  | 25 |  | 10.5 | 76.4 | No | 40000 | 3000 | 90 | 48 | 0.9 | -40 | Dimmable | 10% |  | None |  |  |  | 2015-01-20 | 2015-01-26 | United States, Canada | ES_1120317_G4-P30SLED10W-30KSES_01262015162427_3961090 |  |  | 2232494
Liteline Corporation | Liteline | LED | G4-P30SLED10W-40KFES |  | PAR30 | Reflector (Flood/Spot) | E26 (Medium) | Directional | LED | 5 | 75 | 87 | 94 | 1657 |  | 40 |  | 10.5 | 78.2 | No | 40000 | 4000 | 93 | 61 | 0.9 | -40 | Dimmable | 10% |  | None |  |  |  | 2015-01-20 | 2015-01-26 | United States, Canada | ES_1120317_G4-P30SLED10W-40KFES_01262015162427_1378735 |  |  | 2232495
Liteline Corporation | Liteline | LED | G4-P30SLED10W-40KSES |  | PAR30 | Reflector (Flood/Spot) | E26 (Medium) | Directional | LED | 5 | 75 | 87 | 94 | 3707 |  | 25 |  | 10.5 | 78.2 | No | 40000 | 4000 | 93 | 61 | 0.9 | -40 | Dimmable | 10% |  | None |  |  |  | 2015-01-20 | 2015-01-26 | United States, Canada | ES_1120317_G4-P30SLED10W-40KSES_01262015162427_2624107 |  |  | 2232496
Liteline Corporation | Liteline | LED | G4-P38LED17W-30KFLES |  | PAR38 | Reflector (Flood/Spot) | E26 (Medium) | Directional | LED | 5 | 120 | 130 | 120 | 2449 |  | 40 |  | 17 | 70.6 | No | 40000 | 3000 | 92 | 53 | 1 | -40 | Dimmable | 10% |  | None |  |  |  | 2015-01-20 | 2015-01-26 | United States, Canada | ES_1120317_G4-P38LED17W-30KFLES_01262015162435_9950634 |  |  | 2232489
Liteline Corporation | Liteline | LED | G4-P38LED17W-30KSPES |  | PAR38 | Reflector (Flood/Spot) | E26 (Medium) | Directional | LED | 5 | 120 | 130 | 120 | 5969 |  | 25 |  | 17 | 70.6 | No | 40000 | 3000 | 92 | 53 | 1 | -40 | Dimmable | 10% |  | None |  |  |  | 2015-01-20 | 2015-01-26 | United States, Canada | ES_1120317_G4-P38LED17W-30KSPES_01262015162435_2216188 |  |  | 2232490
Lowe's Home Improvement | UTILITECH Pro | LED Chandelier 300 | 394796 | ,,LCFCDM300LED; ,596923,LCFCDM300LED/2 | Decorative: Other | Decorative | E12 (Candelabra) | Decorative | LED | 3 | 40 | 104 | 38 |  |  |  | 300 | 4.8 | 62.5 | No | 25000 | 3000 | 83 | 12 | 0.6 | -25 | Dimmable | 5% |  | None |  |  |  | 2015-01-01 | 2015-02-06 | United States | ES_1114486_394796_02202015102659_3022912 |  |  | 2233533
Lowe's Home Improvement | UTILITECH Pro | LED Chandelier 300 | 424735 | ,,LCFFD/300/LED | Decorative: Other | Decorative | E12 (Candelabra) | Decorative | LED | 3 | 40 | 104 | 38 |  |  |  | 300 | 4.8 | 62.5 | No | 25000 | 3000 | 82 | 10 | 0.6 | -25 | Dimmable | 5% |  | None |  |  |  | 2015-01-01 | 2015-02-06 | United States | ES_1114486_424735_02202015102738_9484545 |  |  | 2233534
Lowe's Home Improvement | UTILITECH Pro | LED Chandelier 300 | 596924 | ,,LEFCDM/300/LED/2 | Decorative: Other | Decorative | E26 (Medium) | Decorative | LED | 3 | 40 | 104 | 38 |  |  |  | 300 | 4.8 | 62.5 | No | 25000 | 3000 | 83 | 12 | 0.6 | -25 | Dimmable | 5% |  | None |  |  |  | 2015-01-01 | 2015-02-06 | United States | ES_1114486_596924_02202015102738_2528802 |  |  | 2233535
Lowe's Home Improvement | UTILITECH Pro | LED G25 40W | 375565 | ,,LG25DM/LEDG2 | CFL Globe | Globe | E26 (Medium) | Decorative | LED | 3 | 40 | 111.4 | 78.8 |  |  |  | 499 | 8.5 | 58.7 | No | 25000 | 3000 | 82 | 7 | 0.7 | -25 | Dimmable | 10% |  | None |  |  |  | 2015-02-15 | 2015-02-24 | United States | ES_1114486_0375565_03042015124845_7093246 |  |  | 2234306
Lowe's Home Improvement | UTILITECH Pro | LED PAR38 | 180170 | ,,L20PAR38/LEDG5 | PAR38 | Reflector (Flood/Spot) | E26 (Medium) | Directional | LED | 3 | 90 | 128.7 | 126.4 | 2204 |  | 38 |  | 17 | 61 | No | 25000 | 3000 | 82 | 16 | 0.9 | -25 | Dimmable | 10% |  | None |  |  |  | 2015-02-01 | 2015-02-24 | United States | ES_1114486_0180170_03042015124544_5850769 |  |  | 2234272
Lowe's Home Improvement | UTILITECH Pro | LED PAR38 1400 | 150659 |  | PAR38 | Reflector (Flood/Spot) | E26 (Medium) | Directional | LED | 3 | 120 | 129.7 | 120.9 | 4656 |  | 38 |  | 23 | 60.9 | No | 25000 | 3000 | 81 | 1 | 0.9 | -25 | Dimmable | 10% |  | None |  |  |  | 2015-02-01 | 2015-03-03 | United States | ES_1114486_0150659_03052015151815_1651476 |  |  | 2234270
Lowe's Home Improvement | UTILITECH Pro | LED R LAMP | YGA08A35-8W-827 |  | R20 | Reflector (Flood/Spot) | E26 (Medium) | Directional | LED | 5 | 45 | 93 | 63 |  |  | 120 |  | 8 | 56.3 | No | 25000 | 2700 | 81 | 10 | 0.9 | -20 | Dimmable | 10% |  | None |  |  |  | 2014-03-01 | 2014-09-29 | United States, Canada | ES_1114486_YGA08A35-8W-827_10012014161631_7608124 |  |  | 2221034
Lowe's Home Improvement | UTILITECH Pro | LED R LAMP | YGA08A35-8W-850 |  | R20 | Reflector (Flood/Spot) | E26 (Medium) | Directional | LED | 5 | 45 | 93 | 63 |  |  | 120 | 450 | 8 | 56.3 | No | 25000 | 5000 | 84 | 16 | 0.9 | -20 | Dimmable | 10% |  | None |  |  |  | 2014-03-01 | 2016-04-17 | United States, Canada | ES_1114486_YGA08A35-8W-850_05172016142535_4225351 |  |  | 2266864
Lowe's Home Improvement | UTILITECH Pro | MR16 GU10 | 587048 | ,,LMR16GU10DM/LEDG2 | PAR16 | Reflector (Flood/Spot) | GU10 | Directional | LED | 3 | 35 | 56.7 | 50.1 | 838 |  | 38 |  | 5.5 | 63.6 | No | 25000 | 3000 | 83 | 14 | 0.7 | -25 | Dimmable | 10% |  | None |  |  |  | 2015-02-15 | 2015-02-24 | United States | ES_1114486_0587048; LMR16GU10DM/LEDG2_02272015152941_8878437 |  |  | 2234273
Lowe's Home Improvement | UTILITECH Pro | MR16 LED | 587049 | ,,LEXNDM/LEDG2 | MR16 | Reflector (Flood/Spot) | GU5.3 | Directional | LED | 3 | 35 | 46.2 | 49.8 | 869 |  | 38 | 350 | 5.5 | 63.6 | No | 25000 | 3000 | 81 | 7 | 1 | -25 | Dimmable | 10% |  | None |  |  |  | 2014-12-15 | 2015-01-05 | United States | ES_1114486_0587049_01062015170124_7735668 |  |  | 2230599
Lowe's Home Improvement | UTILITECH Pro | PAR20 LED Lamp | 596931 | LPAR20/LEDG7/2,, | PAR20 | Reflector (Flood/Spot) | E26 (Medium) | Directional | LED | 3 | 50 | 86.9 | 64.1 | 799 |  | 38 |  | 8.5 | 58.2 | No | 25000 | 3000 | 81 | 13 | 1 | -25 | Dimmable | 10% |  | None |  |  |  | 2015-05-30 | 2015-05-19 | United States | ES_1114486_0596931; LPAR20/LEDG7/2_05192015164538_1450075 |  |  | 2239613
Lowe's Home Improvement | UTILITECH Pro | PAR30 LED Lamp | 596932 | ,LPAR30L/LEDG7/2, | PAR30L | Reflector (Flood/Spot) | E26 (Medium) | Directional | LED | 3 | 75 | 119.1 | 95.4 | 1578 |  | 38 |  | 12 | 66.7 | No | 25000 | 3000 | 80 | 9 | 1 | -25 | Dimmable | 10% |  | None |  |  |  | 2015-05-30 | 2015-05-19 | United States | ES_1114486_0596932; LPAR30L/LEDG7/2_05192015164633_3121600 |  |  | 2239614
Lowe's Home Improvement | UTILITECH Pro | PAR30S LEDG5 | 424723 | ,,LPAR30S/LEDG5 | PAR30 | Reflector (Flood/Spot) | E26 (Medium) | Directional | LED | 3 | 75 | 86.5 | 94.5 | 1559 |  | 38 | 750 | 15 | 50 | No | 25000 | 3000 | 82 | 16 | 0.9 | -25 | Dimmable | 10% |  | None |  |  |  | 2014-12-15 | 2015-01-05 | United States | ES_1114486_0424723; LPAR30S/LEDG5_01062015130206_3503208 |  |  | 2230601
Lowe's Home Improvement | UTILITECH Pro | PAR38 LED Lamp | 596933 |  | PAR38 | Reflector (Flood/Spot) | E26 (Medium) | Directional | LED | 3 | 90 | 133.1 | 122.2 | 1821 |  | 38 |  | 16 | 59.4 | No | 25000 | 3000 | 81 | 12 | 1 | -25 | Dimmable | 10% |  | None |  |  |  | 2015-05-30 | 2015-05-19 | United States | ES_1114486_0596933_05212015100018_1359681 |  |  | 2240010
Lowe's Home Improvement | UTILITECHÂ® PRO | G161/2 LED | 424739 | ,,LG161/2DM/CL/300/LED(C) | G16.5 | Globe | E12 (Candelabra) | Decorative | LED | 3 | 40 | 50.4 | 50.2 |  |  |  | 300 | 4.8 | 72.9 | No | 25000 | 3000 | 83 | 16 | 0.6 | -25 | Dimmable | 10% |  | None |  |  |  | 2015-10-15 | 2015-10-07 | United States | ES_1114486_0424739_10092015110857_2064539 |  |  | 2249814
Lowe's Home Improvement | UTILITECHÂ® PRO | LED CFC 300 | 596923 | ,,LCFCDM/300/LED/2 (C) | Decorative: Other | Decorative | E12 (Candelabra) | Decorative | LED | 3 | 40 | 107.1 | 37 |  |  |  | 300 | 4.8 | 62.5 | No | 25000 | 3000 | 83 | 16 | 0.6 | -25 | Dimmable | 10% |  | None |  |  |  | 2015-10-01 | 2015-12-22 | United States | ES_1114486_0596923_01042016131916_1912459 |  |  | 2255736
Lowe's Home Improvement | UTILITECHÂ® PRO | LED EFC 300 | 596924 | ,,LEFCDM/300/LED/2 (C) | Decorative: Other | Decorative | E26 (Medium) | Decorative | LED | 3 | 40 | 107.5 | 37.4 |  |  |  | 300 | 4.8 | 62.5 | No | 25000 | 3000 | 83 | 9 | 1 | -25 | Dimmable | 10% |  | None |  |  |  | 2015-10-01 | 2015-12-22 | United States | ES_1114486_0596924_01042016131826_4660961 |  |  | 2255735
Lowe's Home Improvement | UTILITECHâ„¢ | CFL 13W TWIST | 77180 | ,,L13T4/35K (N) | A19 | General Purpose Replacement | E26 (Medium) | Omnidirectional | CFL | 2 | 60 | 114.6 | 49.4 |  | 1.8 |  | 900 | 13.1 | 69 | No | 10000 | 3500 | 83 | 22 | 0.6 | -25 |  |  |  | None |  |  |  | 2015-08-01 | 2015-12-09 | United States | ES_1114486_0077180_01082016130037_4090538 | 46.9 |  | 2256250
Lowe's Home Improvement | UTILITECHâ„¢ | CFL 13W TWIST | 128315 | ,,L13T6/35K/CAN | A19 | General Purpose Replacement | E26 (Medium) | Omnidirectional | CFL | 2 | 60 | 114.6 | 49.4 |  | 1.8 |  | 835 | 14.1 | 64.2 | No | 10000 | 3500 | 84 | 22 | 0.6 | -25 |  |  |  | Not for Use in Enclosed Fixtures |  |  |  | 2015-08-01 | 2015-12-04 | Canada | ES_1114486_0128315_01062016114901_2179390 | 45.9 |  | 2256141
Lowe's Home Improvement | UTILITECHâ„¢ | CFL 13W TWIST | 128940 | ,,L13T6/65K/CAN | A19 | General Purpose Replacement | E26 (Medium) | Omnidirectional | CFL | 2 | 60 | 133.5 | 59.5 |  | 1.8 |  | 900 | 14 | 61.5 | No | 10000 | 6500 | 84 | 51 | 0.6 | -25 |  |  |  | Not for Use in Enclosed Fixtures |  |  |  | 2015-08-01 | 2015-12-04 | Canada | ES_1114486_0128940_12102015145416_1869707 | 46 |  | 2254678
Lowe's Home Improvement | UTILITECHâ„¢ | CFL 13W TWIST | 136466 | ,,L13T6/27K | A19 | General Purpose Replacement | E26 (Medium) | Omnidirectional | CFL | 2 | 60 | 109.9 | 47.9 |  | 1.8 |  | 900 | 13.1 | 69.2 | No | 10000 | 2700 | 83 | -2 | 0.6 | -25 |  |  |  | Not for Use in Enclosed Fixtures |  |  |  | 2015-08-01 | 2015-12-04 | Canada | ES_1114486_0136466_12102015145519_1044683 | 46.9 |  | 2254679
Lowe's Home Improvement | UTILITECHâ„¢ | CFL 23W | 127131 | ,,LBP23TM2/35K/CAN (N); CFL 23W,0127803,L23TM6/35K/CAN (N) | CFL A-type | General Purpose Replacement | E26 (Medium) | Omnidirectional | CFL | 2 | 100 | 130 | 59 |  | 2.1 |  | 1600 | 23 | 69 | No | 10000 | 3500 | 83 | 22 | 0.5 | -25 |  |  |  | None |  |  |  | 2015-08-01 | 2015-10-02 | Canada | ES_1114486_0127131_10092015113043_8766130 |  |  | 2249830
Lowe's Home Improvement | UTILITECHâ„¢ | CFL 23W | 127707 | ,,LBP23TM2/65K/CAN (N); CFL 23W,0127828,L23TM6/65K/CAN (N) | CFL A-type | General Purpose Replacement | E26 (Medium) | Omnidirectional | CFL | 2 | 100 | 132 | 58 |  | 2.1 |  | 1600 | 23 | 69 | No | 10000 | 6500 | 81 | 42 | 0.5 | -25 |  |  |  | None |  |  |  | 2015-08-01 | 2015-10-02 | Canada | ES_1114486_0127707_10092015113043_3045970 |  |  | 2249829
Maxlite | MaxLED | 10A19DLED30 | 10A19DLED30 |  | A19 | General Purpose Replacement | E26 (Medium) | Omnidirectional | LED | 5 | 60 | 112.5 | 63.3 |  |  |  | 800 | 10 | 80 | No | 25000 | 3000 | 84 | 18 | 0.9 | -20 | Dimmable | 10% |  | Damp Location Rated |  |  |  | 2014-09-22 | 2014-09-29 | United States | ES_1018391_10A19DLED30_09292014145708_2628772 | 50 |  | 2220686
Maxlite | MaxLED | 10A19GUDLED27 | 10A19GUDLED27 |  | A19 | General Purpose Replacement | GU24 | Omnidirectional | LED | 5 | 60 | 112.3 | 63.3 |  |  |  | 800 | 10 | 80 | No | 25000 | 2700 | 83 | 16 | 0.9 | -20 | Dimmable | 10% |  | Damp Location Rated |  |  |  | 2014-07-01 | 2014-07-18 | United States | ES_1018391_10A19GUDLED27_07292014201208_4728227 | 50 |  | 2216615
Maxlite | MaxLED | 10A19GUDLED30 | 10A19GUDLED30 |  | A19 | General Purpose Replacement | GU24 | Omnidirectional | LED | 5 | 60 | 112.5 | 63.3 |  |  |  | 800 | 10 | 80 | No | 25000 | 3000 | 84 | 18 | 0.9 | -20 | Dimmable | 10% |  | Damp Location Rated |  |  |  | 2014-07-01 | 2014-07-18 | United States | ES_1018391_10A19GUDLED30_07182014131124_9084517 | 50 |  | 2215717
Maxlite | MaxLED | 11A19DLED27 | 11A19DLED27 |  | A19 | General Purpose Replacement | E26 (Medium) | Omnidirectional | LED | 5 | 60 | 112 | 60 |  |  |  | 800 | 11 | 72.7 | No | 25000 | 2700 | 81 | 4 | 1 | -20 | Dimmable | 10% |  | Damp Location Rated,Not for Use in Enclosed Fixtures |  |  |  | 2015-06-12 | 2015-07-30 | United States | ES_1018391_11A19DLED27_07302015170749_6069663 | 49 |  | 2244913
Maxlite | MaxLED | 11A19DLED27/G2 | 11A19DLED27/G2 | ,11A19DLED27/G2BP, | A19 | General Purpose Replacement | E26 (Medium) | Omnidirectional | LED | 5 | 75 | 112.1 | 63.4 |  |  |  | 1100 | 11 | 100 | No | 25000 | 2700 | 82 | 8 | 0.9 | -20 | Dimmable | 10% |  | Damp Location Rated,Not for Use in Enclosed Fixtures |  |  |  | 2015-09-15 | 2015-09-23 | United States | ES_1018391_11A19DLED27/G2_09232015192531_6331855 | 64 |  | 2248400
Maxlite | MaxLED | 11A19DLED30 | 11A19DLED30 |  | A19 | General Purpose Replacement | E26 (Medium) | Omnidirectional | LED | 5 | 60 | 112 | 60 |  |  |  | 800 | 11 | 72.7 | No | 25000 | 3000 | 81 | 2 | 0.9 | -20 | Dimmable | 10% |  | Damp Location Rated,Not for Use in Enclosed Fixtures |  |  |  | 2015-06-12 | 2015-07-30 | United States | ES_1018391_11A19DLED30_07302015172201_6921744 | 49 |  | 2244914
Maxlite | MaxLED | 11A19DLED30/G2 | 11A19DLED30/G2 |  | A19 | General Purpose Replacement | E26 (Medium) | Omnidirectional | LED | 5 | 75 | 112.3 | 63.7 |  |  |  | 1100 | 11 | 100 | No | 25000 | 3000 | 83 | 9 | 0.9 | -20 | Dimmable | 10% |  | Damp Location Rated,Not for Use in Enclosed Fixtures |  |  |  | 2015-09-15 | 2015-09-23 | United States | ES_1018391_11A19DLED30/G2_09232015192626_6386662 | 64 |  | 2248397
Maxlite | MaxLED | 11A19DLED40 | 11A19DLED40 |  | A19 | General Purpose Replacement | E26 (Medium) | Omnidirectional | LED | 5 | 60 | 112 | 60 |  |  |  | 800 | 11 | 72.7 | No | 25000 | 4000 | 84 | 17 | 0.9 | -20 | Dimmable | 10% |  | Damp Location Rated,Not for Use in Enclosed Fixtures |  |  |  | 2015-06-12 | 2015-07-30 | United States | ES_1018391_11A19DLED40_07302015172409_7049601 | 49 |  | 2244915
Maxlite | MaxLED | 11A19DLED40/G2 | 11A19DLED40/G2 |  | A19 | General Purpose Replacement | E26 (Medium) | Omnidirectional | LED | 5 | 75 | 112.2 | 63.5 |  |  |  | 1100 | 11 | 100 | No | 25000 | 4000 | 85 | 17 | 0.9 | -20 | Dimmable | 10% |  | Damp Location Rated,Not for Use in Enclosed Fixtures |  |  |  | 2015-09-15 | 2015-09-23 | United States | ES_1018391_11A19DLED40/G2_09232015192956_6596880 | 64 |  | 2248401
Maxlite | MaxLED | 11A19GUDLED27/G2 | 11A19GUDLED27/G2 |  | A19 | General Purpose Replacement | GU24 | Omnidirectional | LED | 5 | 75 | 112.1 | 63.4 |  |  |  | 1100 | 11 | 100 | No | 25000 | 2700 | 82 | 8 | 0.9 | -20 | Dimmable | 10% |  | Damp Location Rated,Not for Use in Enclosed Fixtures |  |  |  | 2015-09-15 | 2015-09-23 | United States | ES_1018391_11A19GUDLED27/G2_09232015193056_6656109 | 64 |  | 2248398
Maxlite | MaxLED | 11A19GUDLED30/G2 | 11A19GUDLED30/G2 |  | A19 | General Purpose Replacement | GU24 | Omnidirectional | LED | 5 | 75 | 112.3 | 63.7 |  |  |  | 1100 | 11 | 100 | No | 25000 | 3000 | 83 | 9 | 0.9 | -20 | Dimmable | 10% |  | Damp Location Rated,Not for Use in Enclosed Fixtures |  |  |  | 2015-09-15 | 2015-09-23 | United States | ES_1018391_11A19GUDLED30/G2_09232015193144_6704932 | 64 |  | 2248402
Maxlite | MaxLED | 11A19GUDLED40/G2 | 11A19GUDLED40/G2 |  | A19 | General Purpose Replacement | GU24 | Omnidirectional | LED | 5 | 75 | 112.2 | 63.5 |  |  |  | 1100 | 11 | 100 | No | 25000 | 4000 | 85 | 17 | 0.9 | -20 | Dimmable | 10% |  | Damp Location Rated,Not for Use in Enclosed Fixtures |  |  |  | 2015-09-15 | 2015-09-23 | United States | ES_1018391_11A19GUDLED40/G2_09232015193227_6747716 | 64 |  | 2248399
Maxlite | MaxLED | 11BR30DLED27 | 11BR30DLED27 | ,HC11BR30DLED27-RB, | BR30 | Reflector (Flood/Spot) | E26 (Medium) | Directional | LED | 5 | 65 | 130 | 95 |  |  | 113 | 850 | 11 | 77.3 | No | 25000 | 2700 | 82 | 14 | 0.9 | -20 | Dimmable | 10% |  | Damp Location Rated |  |  |  | 2014-08-01 | 2014-07-17 | United States | ES_1018391_11BR30DLED27_07172014140142_5702446 |  |  | 2215677
Maxlite | MaxLED | ï»¿11BR30DLED27/G2 | ï»¿11BR30DLED27/G2 |  | BR30 | Reflector (Flood/Spot) | E26 (Medium) | Directional | LED | 5 | 65 | 128.9 | 94.7 | 294 |  | 110 | 850 | 11 | 77.3 | No | 25000 | 2700 | 82 | 9 | 0.9 | -20 | Dimmable | 10% |  | Damp Location Rated,Not for Use in Enclosed Fixtures |  |  |  | 2015-11-03 | 2015-11-16 | United States | ES_1018391_ï»¿11BR30DLED27/G2_11172015001238_9158252 |  |  | 2252708
Maxlite | MaxLED | 11BR30DLED30 | 11BR30DLED30 |  | BR30 | Reflector (Flood/Spot) | E26 (Medium) | Directional | LED | 5 | 65 | 129.2 | 95.3 |  |  | 111 | 850 | 11 | 77.3 | No | 25000 | 3000 | 83 | 17 | 0.9 | -20 | Dimmable | 10% |  | Damp Location Rated |  |  |  | 2014-08-01 | 2014-07-17 | United States | ES_1018391_11BR30DLED30_07172014140205_5725095 |  |  | 2215678
Maxlite | MaxLED | ï»¿11BR30DLED30/G2 | ï»¿11BR30DLED30/G2 |  | BR30 | Reflector (Flood/Spot) | E26 (Medium) | Directional | LED | 5 | 65 | 128.8 | 94.7 | 319 |  | 110 | 850 | 11 | 77.3 | No | 25000 | 3000 | 82 | 9 | 0.9 | -20 | Dimmable | 10% |  | Damp Location Rated,Not for Use in Enclosed Fixtures |  |  |  | 2015-11-03 | 2015-11-16 | United States | ES_1018391_ï»¿11BR30DLED30/G2_11172015002025_9625062 |  |  | 2252709
Maxlite | MaxLED | ï»¿11BR30DLED40/G2 | ï»¿11BR30DLED40/G2 |  | BR30 | Reflector (Flood/Spot) | E26 (Medium) | Directional | LED | 5 | 65 | 129.5 | 94.6 | 329 |  | 110 | 850 | 11 | 77.3 | No | 25000 | 4000 | 84 | 16 | 0.9 | -20 | Dimmable | 10% |  | Damp Location Rated,Not for Use in Enclosed Fixtures |  |  |  | 2015-11-03 | 2015-11-16 | United States | ES_1018391_ï»¿11BR30DLED40/G2_11172015002053_9653919 |  |  | 2252710
Maxlite | MaxLED | 11BR30DLED41 | 11BR30DLED41 |  | BR30 | Reflector (Flood/Spot) | E26 (Medium) | Directional | LED | 5 | 65 | 129.2 | 94.5 |  |  | 110 | 850 | 11 | 77.3 | No | 25000 | 4000 | 85 | 26 | 0.9 | -20 | Dimmable | 10% |  | Damp Location Rated,Not for Use in Enclosed Fixtures |  |  |  | 2015-04-06 | 2015-04-09 | United States | ES_1018391_11BR30DLED41_04092015131510_5310008 |  |  | 2236071
Maxlite | MaxLED | 12A19DLED27 | 12A19DLED27 | ,HC12A19DLED27-RB, | A19 | General Purpose Replacement | E26 (Medium) | Omnidirectional | LED | 5 | 75 | 112.7 | 63.4 |  |  |  | 1100 | 12 | 91.7 | No | 25000 | 2700 | 82 | 16 | 0.9 | -20 | Dimmable | 5% |  | Damp Location Rated |  |  |  | 2014-06-23 | 2014-06-24 | United States | ES_1018391_12A19DLED27_06242014173445_1285081 | 63 |  | 2214211
Maxlite | MaxLED | 12A19DLED30 | 12A19DLED30 |  | A19 | General Purpose Replacement | E26 (Medium) | Omnidirectional | LED | 5 | 75 | 112.6 | 63.4 |  |  |  | 1100 | 12.4 | 91.7 | No | 25000 | 3000 | 83 | 15 | 0.9 | -20 | Dimmable | 10% |  | Damp Location Rated |  |  |  | 2014-09-22 | 2014-09-29 | United States | ES_1018391_12A19DLED30_09292014145843_2723411 | 62.6 |  | 2220685
Maxlite | MaxLED | 12A19DLED30-141 | 12A19DLED30-141 |  | A19 | General Purpose Replacement | E26 (Medium) | Omnidirectional | LED | 5 | 60 | 110.6 | 60.4 |  |  |  | 800 | 12 | 66.7 | No | 25000 | 3000 | 81 | 3 | 0.9 | -20 | Dimmable | 10% |  | Damp Location Rated,Not for Use in Enclosed Fixtures |  |  |  | 2015-05-01 | 2015-07-24 | United States | ES_1044455_12A19DLED30-141_07242015160818_4098465 | 48 |  | 2244505
Maxlite | MaxLED | 12A19DLED40-141 | 12A19DLED40-141 |  | A19 | General Purpose Replacement | E26 (Medium) | Omnidirectional | LED | 5 | 60 | 110.7 | 60.5 |  |  |  | 800 | 12 | 66.7 | No | 25000 | 4000 | 83 | 9 | 0.9 | -20 | Dimmable | 10% |  | Damp Location Rated,Not for Use in Enclosed Fixtures |  |  |  | 2015-05-01 | 2015-07-23 | United States | ES_1018391_12A19DLED40-141_07242015162153_4913157 | 48 |  | 2244506
Megalight Inc. | MegaLight | LED | LPAR2000830 |  | PAR20 | Reflector (Flood/Spot) | E26 (Medium) | Directional | LED | 5 | 50 | 85 | 62 | 882 |  | 40 |  | 8.1 | 58.7 | No | 25000 | 3000 | 83 | 5 | 0.9 | -40 | Dimmable | 10% |  | None |  |  |  | 2014-10-30 | 2014-10-31 | United States | ES_1041489_LPAR2000830_10312014154905_9451197 |  |  | 2224029
Megalight Inc. | MegaLight | LED | LPAR3001430 |  | PAR30L | Reflector (Flood/Spot) | E26 (Medium) | Directional | LED | 5 | 75 | 118 | 95 | 1648 |  | 40 |  | 14.4 | 57.1 | No | 40000 | 3000 | 83 | 3 | 1 | -40 | Dimmable | 10% |  | None |  |  |  | 2014-10-30 | 2014-11-05 | United States | ES_1041489_LPAR3001430_11072014103203_3876962 |  |  | 2224379
Megalight Inc. | MegaLight | LED | LPAR3801930 |  | PAR38 | Reflector (Flood/Spot) | E26 (Medium) | Directional | LED | 5 | 120 | 128 | 120 | 2665 |  | 40 |  | 20.9 | 63.2 | No | 40000 | 3000 | 83 | 5 | 1 | -40 | Dimmable | 10% |  | Not for Use in Recessed Fixtures,Not for Use in Enclosed Fixtures |  |  |  | 2014-10-30 | 2014-10-31 | United States | ES_1041489_LPAR3801930_10312014154857_6280420 |  |  | 2224030
Megalight Inc. | MegaLight | LED Omni Lamp A19 | LA1900930OHL |  | A19 | General Purpose Replacement | E26 (Medium) | Omnidirectional | LED | 3 | 60 | 111.8 | 59.6 |  |  |  | 810 | 9.5 | 85.3 | No | 25000 | 3000 | 83 | 19 | 0.9 | -20 | Dimmable | 10% |  | Damp Location Rated,Not for Use in Enclosed Fixtures,Recessed Fixtures |  |  |  | 2015-03-27 | 2015-03-27 | United States, Canada | ES_1041489_LA1900930OHL_03272015172825_2897854 | 50.5 |  | 2236046
Megalight Inc. | MegaLight | self-ballasted LED Lamp | LA1900930OHL |  | A19 | General Purpose Replacement | E26 (Medium) | Omnidirectional | LED | 3 | 60 | 117 | 59.7 |  |  |  | 800 | 9 | 88.9 | No | 25000 | 3000 | 83 | 7 | 1 | -25 | Dimmable | 5% |  | None |  |  |  | 2015-02-12 | 2015-02-18 | United States | ES_1041489_LA1900930OHL_02192015131920_5447130 | 51 |  | 2233489
Megalight Inc. | MegaLight | self-ballasted LED Lamp | LBR2000730 |  | R20 | Reflector (Flood/Spot) | E26 (Medium) | Directional | LED | 3 | 45 | 98.5 | 63 |  |  | 120 | 500 | 7 | 71.4 | No | 25000 | 3000 | 84 | 12 | 1 | -40 | Dimmable | 10% |  | None |  |  |  | 2015-05-15 | 2015-05-12 | United States | ES_1041489_LBR2000730_05132015105916_7674888 |  |  | 2239253
Megalight Inc. | MegaLight | self-ballasted LED Lamp | LBR3001330 |  | BR30 | Reflector (Flood/Spot) | E26 (Medium) | Directional | LED | 3 | 85 | 135 | 95 |  |  | 120 | 1100 | 13 | 84.6 | No | 25000 | 3000 | 84 | 13 | 1 | -40 | Dimmable | 10% |  | None |  |  |  | 2015-02-12 | 2015-02-18 | United States | ES_1041489_LBR3001330_02192015132256_3274377 |  |  | 2233423
Megalight Inc. | MegaLight | self-ballasted LED Lamp | LMR1600730 |  | MR16 | Reflector (Flood/Spot) | GU5.3 | Directional | LED | 3 | 30 | 50.5 | 50 | 845 |  | 40 |  | 6.5 | 69.2 | No | 25000 | 3000 | 84 | 12 | 0.7 | -40 |  |  |  | None |  |  |  | 2015-05-15 | 2015-05-12 | United States | ES_1041489_LMR1600730_05132015105938_6680061 |  |  | 2239254
Megalight Inc. | MegaLight | ST201450-C1 | ST201450-C1 |  | CFL Bare Spiral | General Purpose Replacement | E26 (Medium) | Omnidirectional | CFL | 2 | 60 | 103.2 | 45.1 |  | 1.8 |  | 850 | 14.2 | 59.9 | No | 10000 | 5000 | 82 | 46 | 0.6 | -29 |  |  |  | Not for Use in Enclosed Fixtures |  |  |  | 2014-08-20 | 2014-12-18 | United States, Canada | ES_1041489_ST201450-C1_12182014041110_1023733 |  |  | 2229633
Megalight Inc. | MegaLight | ST2801927 | ST2801927 |  | CFL Bare Spiral | General Purpose Replacement | E26 (Medium) | Omnidirectional | CFL | 2 | 75 | 103.5 | 56.6 |  | 2 |  | 1250 | 19.2 | 65.1 | No | 12000 | 2700 | 82 | -22 | 0.6 | -29 |  |  |  | Not for Use in Enclosed Fixtures |  |  |  | 2014-07-25 | 2014-12-18 | United States, Canada | ES_1041489_ST201927_12182014043550_1023733 |  |  | 2229637
Megalight Inc. | MegaLight | ST2802327 | ST2802327 |  | CFL Bare Spiral | General Purpose Replacement | E26 (Medium) | Omnidirectional | CFL | 2 | 100 | 112.1 | 60.7 |  | 2 |  | 1600 | 23.2 | 69 | No | 12000 | 2700 | 81 | -23 | 0.6 | -30 |  |  |  | Not for Use in Enclosed Fixtures |  |  |  | 2014-08-10 | 2014-12-18 | United States, Canada | ES_1041489_ST2802327_12182014040840_1023733 |  |  | 2229632
Meijer Distribution, Inc. | Meijer | CFL | ET09MCL/CAN | ,,2885026 | CFL Candle | Decorative | E12 (Candelabra) | Decorative | CFL | 3 | 40 | 112 | 40 |  | 1.5 |  | 450 | 9.7 | 50 | No | 10000 | 2700 | 82 | -3 | 0.6 | -18 |  |  |  | None |  |  |  | 2014-10-30 | 2014-11-05 | United States | ES_21964_ET09MCL/CAN_11072014101537_2554354 |  |  | 2224369
Meijer Distribution, Inc. | Meijer | CFL | ET13MSL2E | ,,2884952 | CFL Bare Spiral | General Purpose Replacement | E26 (Medium) | Omnidirectional | CFL | 2 | 60 | 102 | 50 |  | 1.5 |  | 900 | 13 | 69.2 | No | 12000 | 2700 | 83 | -5 | 0.6 | -18 |  |  |  | Not for Use in Enclosed Fixtures |  |  |  | 2014-10-30 | 2014-11-17 | United States | ES_21964_ET13MSL2E_11242014141220_1962991 |  |  | 2225645
Meijer Distribution, Inc. | Meijer | CFL | ET13MSL2E | ,,2884952 | CFL Bare Spiral | General Purpose Replacement | E26 (Medium) | Omnidirectional | CFL | 3 | 60 | 102 | 50 |  | 1.5 |  | 900 | 13 | 69.2 | No | 12000 | 2700 | 83 | -5 | 0.6 | -18 |  |  |  | Not for Use in Recessed Fixtures |  |  |  | 2014-10-30 | 2014-11-17 | United States | ES_21964_ET13MSL2E_11242014141220_6380004 |  |  | 2225646
Meijer Distribution, Inc. | Meijer | CFL | ET13MSL2E35 | ,,2884955 | CFL Bare Spiral | General Purpose Replacement | E26 (Medium) | Omnidirectional | CFL | 2 | 60 | 102 | 50 |  | 1.5 |  | 900 | 13 | 69 | No | 12000 | 3500 | 84 | 17 | 0.6 | -18 |  |  |  | None |  |  |  | 2014-10-30 | 2014-11-17 | United States | ES_21964_ET13MSL2E35_11242014141443_6634045 |  |  | 2225639
Meijer Distribution, Inc. | Meijer | CFL | ET13MSL2E35 | ,,2884955 | CFL Bare Spiral | General Purpose Replacement | E26 (Medium) | Omnidirectional | CFL | 3 | 60 | 102 | 50 |  | 1.5 |  | 900 | 13 | 69 | No | 12000 | 3500 | 84 | 17 | 0.6 | -18 |  |  |  | None |  |  |  | 2014-10-30 | 2014-11-17 | United States | ES_21964_ET13MSL2E35_11242014141443_9412333 |  |  | 2225640
Meijer Distribution, Inc. | Meijer | CFL | ET13MSL2E65 | ,,2884962 | CFL Bare Spiral | General Purpose Replacement | E26 (Medium) | Omnidirectional | CFL | 2 | 60 | 102 | 50 |  | 1.5 |  | 860 | 13.1 | 65.8 | No | 12000 | 6500 | 84 | 46 | 0.6 | -18 |  |  |  | Not for Use in Enclosed Fixtures |  |  |  | 2014-10-30 | 2014-11-17 | United States | ES_21964_ET13MSL2E65_11242014141520_9042496 |  |  | 2225637
Meijer Distribution, Inc. | Meijer | CFL | ET13MSL2E65 | ,,2884962 | CFL Bare Spiral | General Purpose Replacement | E26 (Medium) | Omnidirectional | CFL | 3 | 60 | 102 | 50 |  | 1.5 |  | 860 | 13.1 | 65.8 | No | 12000 | 6500 | 84 | 46 | 0.6 | -18 |  |  |  | Not for Use in Enclosed Fixtures |  |  |  | 2014-10-30 | 2014-11-17 | United States | ES_21964_ET13MSL2E65_11242014141520_1324324 |  |  | 2225638
Meijer Distribution, Inc. | Meijer | CFL | ET16MRL-IS | ,,2884975 | R30 | Reflector (Flood/Spot) | E26 (Medium) | Directional | CFL | 3 | 60 | 139 | 94 |  | 1.5 |  | 750 | 16.4 | 46.9 | No | 10000 | 2700 | 82 | -6 | 0.6 | -18 |  |  |  | None |  |  |  | 2014-10-30 | 2014-11-05 | United States | ES_21964_ET16MRL-IS_11072014135120_1293487 |  |  | 2224389
Meijer Distribution, Inc. | Meijer | CFL | ET18MSL2E | ,,2884966 | CFL Bare Spiral | General Purpose Replacement | E26 (Medium) | Omnidirectional | CFL | 2 | 75 | 113 | 56 |  | 1.5 |  | 1250 | 18 | 69.4 | No | 12000 | 2700 | 83 | -10 | 0.6 | -18 |  |  |  | Not for Use in Enclosed Fixtures |  |  |  | 2014-10-30 | 2014-11-17 | United States | ES_21964_ET18MSL2E_11242014141311_3392646 |  |  | 2225643
Meijer Distribution, Inc. | Meijer | CFL | ET18MSL2E | ,,2884966 | CFL Bare Spiral | General Purpose Replacement | E26 (Medium) | Omnidirectional | CFL | 3 | 75 | 113 | 56 |  | 1.5 |  | 1250 | 18 | 69.4 | No | 12000 | 2700 | 83 | -10 | 0.6 | -18 |  |  |  | Not for Use in Recessed Fixtures |  |  |  | 2014-10-30 | 2014-11-17 | United States | ES_21964_ET18MSL2E_11242014141311_7724305 |  |  | 2225644
Meijer Distribution, Inc. | Meijer | CFL | ET18MSL2E65 | ,,3576202 | CFL Bare Spiral | General Purpose Replacement | E26 (Medium) | Omnidirectional | CFL | 2 | 75 | 112 | 56 |  | 1.5 |  | 1200 | 18 | 66.7 | No | 12000 | 6500 | 84 | 44 | 0.6 | -18 |  |  |  | Not for Use in Enclosed Fixtures |  |  |  | 2014-10-30 | 2014-11-17 | United States | ES_21964_ET18MSL2E65_11242014141601_7505820 |  |  | 2225635
Meijer Distribution, Inc. | Meijer | CFL | ET18MSL2E65 | ,,3576202 | CFL Bare Spiral | General Purpose Replacement | E26 (Medium) | Omnidirectional | CFL | 3 | 75 | 112 | 56 |  | 1.5 |  | 1200 | 18 | 66.7 | No | 12000 | 6500 | 84 | 44 | 0.6 | -18 |  |  |  | Not for Use in Enclosed Fixtures |  |  |  | 2014-10-30 | 2014-11-17 | United States | ES_21964_ET18MSL2E65_11242014141601_3739391 |  |  | 2225636
Liteline Corporation | Liteline | LED | G4-P38LED17W-40KFLES |  | PAR38 | Reflector (Flood/Spot) | E26 (Medium) | Directional | LED | 5 | 120 | 130 | 120 | 2615 |  | 40 |  | 17 | 71.8 | No | 40000 | 4000 | 93 | 65 | 1 | -40 | Dimmable | 10% |  | None |  |  |  | 2015-01-20 | 2015-01-26 | United States, Canada | ES_1120317_G4-P38LED17W-40KFLES_01262015162435_9493521 |  |  | 2232491
Liteline Corporation | Liteline | LED | G4-P38LED17W-40KSPES |  | PAR38 | Reflector (Flood/Spot) | E26 (Medium) | Directional | LED | 5 | 120 | 130 | 120 | 5969 |  | 25 |  | 17 | 71.8 | No | 40000 | 4000 | 93 | 65 | 1 | -40 | Dimmable | 10% |  | None |  |  |  | 2015-01-20 | 2015-01-26 | United States, Canada | ES_1120317_G4-P38LED17W-40KSPES_01262015162435_3049538 |  |  | 2232492
Liteline Corporation | Liteline | LED | MR16LED8W-30K-WH |  | MR16 | Reflector (Flood/Spot) | GU5.3 | Directional | LED | 5 | 50 | 49 | 50 | 1201 |  | 38 | 500 | 8 | 62.5 | No | 40000 | 3000 | 82 | 12 | 0.7 | -40 | Dimmable | 10% |  | Damp Location Rated,Recessed Fixtures |  |  |  | 2014-03-20 | 2014-03-17 | United States, Canada | ES_1120317_MR16LED8W-30K-WH_03192014163238_7101705 |  |  | 2206654
Liteline Corporation | Liteline | LED | P16LED6W-30K-WH |  | PAR16 | Reflector (Flood/Spot) | E26 (Medium) | Directional | LED | 5 | 60 | 71 | 49 | 1063 |  | 38 |  | 6.3 | 60.4 | No | 40000 | 3000 | 84 | 25 | 0.7 | -40 | Dimmable | 10% |  | None |  |  |  | 2014-11-30 | 2014-12-05 | United States, Canada | ES_1120317_P16LED6W-30K-WH_12122014164332_3933743 |  |  | 2229423
Liteline Corporation | Liteline | LED | P16LED8W-30K-WH |  | PAR16 | Reflector (Flood/Spot) | E26 (Medium) | Directional | LED | 5 | 75 | 72 | 49 | 1130 |  | 38 | 500 | 8 | 62.5 | No | 40000 | 3000 | 82 | 12 | 0.8 | -40 | Dimmable | 10% |  | Other,Not for use in enclosed fixtures |  |  |  | 2014-08-10 | 2014-07-30 | United States, Canada | ES_1120317_P16LED8W-30K-WH_08012014142558_4063541 |  |  | 2216908
Liteline Corporation | Liteline | LED | P20LED8W-30KFL-WH |  | PAR20 | Reflector (Flood/Spot) | E26 (Medium) | Directional | LED | 5 | 50 | 85 | 62 | 882 |  | 40 | 490 | 8 | 61 | No | 40000 | 3000 | 83 | 5 | 0.9 | -40 | Dimmable | 10% |  | None |  |  |  | 2014-11-30 | 2014-11-21 | United States, Canada | ES_1120317_P20LED8W-30KFL-WH_11242014135456_4947440 |  |  | 2226306
Liteline Corporation | Liteline | LED | P20LED8WG-30KFL-WH |  | PAR20 | Reflector (Flood/Spot) | GU24 | Directional | LED | 5 | 50 | 84 | 62 | 837 |  | 40 |  | 8 | 61.3 | No | 40000 | 3000 | 84 | 6 | 0.9 | -40 | Dimmable | 10% |  | None |  |  |  | 2014-08-20 | 2014-08-13 | United States, Canada | ES_1120317_P20LED8WG-30KFL-WH_08222014063848_1558323 |  |  | 2217904
Liteline Corporation | Liteline | LED | P30LLED14W-30KFL-WH |  | PAR30L | Reflector (Flood/Spot) | E26 (Medium) | Directional | LED | 5 | 75 | 118 | 95 | 1648 |  | 40 | 850 | 14 | 60.7 | No | 40000 | 3000 | 83 | 3 | 1 | -40 | Dimmable | 10% |  | Enclosed Fixtures |  |  |  | 2014-06-18 | 2014-06-10 | United States | ES_1120317_P30LLED14W-30KFL-WH_06132014154544_1424721 |  |  | 2213566
Liteline Corporation | Liteline | LED | P30SLED14W-30KFL-WH |  | PAR30 | Reflector (Flood/Spot) | E26 (Medium) | Directional | LED | 5 | 75 | 95 | 85 | 1332 |  | 40 | 850 | 14.5 | 58.6 | No | 40000 | 3000 | 83 | 3 | 0.9 | -40 | Dimmable | 10% |  | Enclosed Fixtures |  |  |  | 2014-06-18 | 2014-06-10 | United States, Canada | ES_1120317_P30SLED14W-30KFL-WH_06132014154607_8781422 |  |  | 2213562
Liteline Corporation | Liteline | LED | P30SLED14W-30KSP-WH |  | PAR30 | Reflector (Flood/Spot) | E26 (Medium) | Directional | LED | 5 | 75 | 95 | 85 | 3254 |  | 40 | 850 | 14.5 | 58.6 | No | 40000 | 3000 | 83 | 3 | 0.9 | -40 | Dimmable | 10% |  | Enclosed Fixtures |  |  |  | 2014-06-18 | 2014-06-10 | United States, Canada | ES_1120317_P30SLED14W-30KSP-WH_06132014154607_8465539 |  |  | 2213563
Liteline Corporation | Liteline | LED | P38LED19W-30KFL-WH |  | PAR38 | Reflector (Flood/Spot) | E26 (Medium) | Directional | LED | 5 | 120 | 128 | 120 | 2665 |  | 40 | 1250 | 19 | 65.8 | No | 40000 | 3000 | 83 | 5 | 1 | -40 | Dimmable | 10% |  | Enclosed Fixtures |  |  |  | 2014-06-18 | 2014-06-10 | United States, Canada | ES_1120317_P38LED19W-30KFL-WH_06132014154554_2986150 |  |  | 2213564
Liteline Corporation | Liteline | LED | P38LED19W-30KSP-WH |  | PAR38 | Reflector (Flood/Spot) | E26 (Medium) | Directional | LED | 5 | 100 | 128 | 120 | 4424 |  | 25 | 1250 | 19 | 65.8 | No | 40000 | 3000 | 83 | 5 | 1 | -40 | Dimmable | 10% |  | Enclosed Fixtures |  |  |  | 2014-06-18 | 2014-06-10 | United States, Canada | ES_1120317_P38LED19W-30KSP-WH_06132014154554_4240773 |  |  | 2213565
Liteline Corporation | Liteline | LED bulb | F1-A19LED5W-27 |  | A19 | General Purpose Replacement | E26 (Medium) | Omnidirectional | LED | 5 | 40 | 108 | 60 |  |  |  | 500 | 5 | 100 | No | 25000 | 2700 | 81 | 3 |  | -30 | Dimmable | 25% |  | Other,Not for use in enclosed fixtures |  |  |  | 2015-06-20 | 2015-06-12 | United States, Canada | ES_1120317_F1-A19LED5W-27_06162015123931_9546983 | 35 |  | 2241600
Liteline Corporation | Liteline | LED bulb | F1-A19LED5W-65 |  | A19 | General Purpose Replacement | E26 (Medium) | Omnidirectional | LED | 5 | 40 | 108 | 60 |  |  |  | 550 | 5 | 110 | No | 25000 | 6500 | 86 | 29 |  | -30 | Dimmable | 25% |  | Other,Not for use in enclosed fixtures |  |  |  | 2015-06-20 | 2015-06-12 | United States, Canada | ES_1120317_F1-A19LED5W-65_06162015123937_7540716 | 35 |  | 2241601
Liteline Corporation | Liteline | LED bulb | F1-A19LED5W-XX |  | A19 | General Purpose Replacement | E26 (Medium) | Omnidirectional | LED | 5 | 40 | 108 | 60 |  |  |  | 500 | 5 | 100 | No | 25000 | 2700 | 81 | 3 |  | -30 | Dimmable | 25% |  | Other,Not for use in enclosed fixtures |  |  |  | 2015-05-20 | 2015-05-13 | United States, Canada | ES_1120317_F1-A19LED5W-XX_05132015134550_6971251 | 35 |  | 2239297
Liteline Corporation | Liteline | LED bulb | F1-A19LED7W-27 |  | A19 | General Purpose Replacement | E26 (Medium) | Omnidirectional | LED | 5 | 60 | 108 | 60 |  |  |  | 810 | 7 | 115.7 | No | 25000 | 2700 | 80 | 6 | 0.7 | -30 |  |  |  | Other,Not for use in enclosed fixtures |  |  |  | 2015-06-20 | 2015-06-12 | United States, Canada | ES_1120317_F1-A19LED7W-27_06162015123811_2281612 | 53 |  | 2241598
Liteline Corporation | Liteline | LED bulb | F1-A19LED7W-65 |  | A19 | General Purpose Replacement | E26 (Medium) | Omnidirectional | LED | 5 | 60 | 108 | 60 |  |  |  | 890 | 7 | 127.1 | No | 25000 | 6500 | 81 | 27 | 0.7 | -30 |  |  |  | Other,Not for use in enclosed fixtures |  |  |  | 2015-06-20 | 2015-06-12 | United States, Canada | ES_1120317_F1-A19LED7W-65 _06162015123925_6656517 | 53 |  | 2241599
Liteline Corporation | Liteline | LED bulb | F1-A19LED7W-XX |  | A19 | General Purpose Replacement | E26 (Medium) | Omnidirectional | LED | 5 | 60 | 108 | 60 |  |  |  | 810 | 7 | 115.7 | No | 25000 | 2700 | 80 | 6 | 0.9 | -30 |  |  |  | Other,Not for use in enclosed fixtures |  |  |  | 2015-05-20 | 2015-09-02 | United States | ES_1120317_F1-A19LED7W-XX_05132015134457_4807278 | 53 |  | 2239296
Liteline Corporation | Liteline | LED bulb | F1-C35LED2W-27 |  | Decorative: Other | Decorative | E12 (Candelabra) | Decorative | LED | 5 | 25 | 120 | 35 |  |  |  | 210 | 2 | 105 | No | 25000 | 2700 | 82 | 7 |  | -30 | Dimmable | 23% |  | Other,Not for use in enclosed fixtures |  |  |  | 2015-06-20 | 2015-06-12 | United States, Canada | ES_1120317_F1-C35LED2W-27_06162015123943_4712090 |  |  | 2241602
Liteline Corporation | Liteline | LED bulb | F1-C35LED2W-65 |  | Decorative: Other | Decorative | E12 (Candelabra) | Decorative | LED | 5 | 25 | 120 | 35 |  |  |  | 230 | 2 | 115 | No | 25000 | 6500 | 86 | 30 |  | -30 | Dimmable | 23% |  | Other,Not for use in enclosed fixtures |  |  |  | 2015-06-20 | 2015-06-12 | United States, Canada | ES_1120317_F1-C35LED2W-65_06162015123949_6110687 |  |  | 2241603
Liteline Corporation | Liteline | LED bulb | F1-C35LED2W-XX |  | Decorative: Other | Decorative | E12 (Candelabra) | Decorative | LED | 5 | 25 | 120 | 35 |  |  |  | 210 | 2 | 105 | No | 25000 | 2700 | 82 | 7 |  | -30 | Dimmable | 23% |  | Other,Not for use in enclosed fixtures |  |  |  | 2015-05-20 | 2015-05-13 | United States, Canada | ES_1120317_F1-C35LED2W-XX_05132015134710_5295758 |  |  | 2239298
Liteline Corporation | Liteline | LED bulb | F1-C35LED4W-27 |  | Decorative: Other | Decorative | E12 (Candelabra) | Decorative | LED | 5 | 40 | 120 | 35 |  |  |  | 420 | 4 | 105 | No | 25000 | 2700 | 81 | 4 |  | -30 | Dimmable | 23% |  | Other,Not for use in enclosed fixtures |  |  |  | 2015-06-20 | 2015-06-12 | United States, Canada | ES_1120317_F1-C35LED4W-27_06162015123955_3718713 |  |  | 2241604
Lowe's Home Improvement | UTILITECHâ„¢ | CFL 23W | 252475 | ,,L23TM6/27K (N); CFL 23W,0023790,LBP23TM2/27K (N); CFL 23W,0067731,L23TM6/27K/CAN (N); CFL 23W,0079761,LBP23TM2/27K/CAN (N) | A21 | General Purpose Replacement | E26 (Medium) | Omnidirectional | CFL | 2 | 100 | 119 | 60 |  |  |  | 1600 | 23 | 69 | No | 10000 | 2700 | 82 | -12 | 0.5 | -25 |  |  |  | None |  |  |  | 2015-08-01 | 2015-12-04 | United States, Canada | ES_1114486_0252475_12112015152929_9612087 | 77 |  | 2254772
LTF Lighting LLC | LTF Lighting | LED Spotlight | LTF20BR8W30K |  | R20 | Reflector (Flood/Spot) | E26 (Medium) | Directional | LED | 5 | 50 | 96.8 | 62.9 |  |  |  | 580 | 8 | 72.5 | No | 25000 | 3000 | 82 | 12 | 1 | -20 | Dimmable | 10% |  | Damp Location Rated,Recessed Fixtures,Shatter Resistant,Not for Use in Enclosed Fixtures |  |  |  | 2015-08-30 | 2015-09-16 | United States | ES_1133032_LTF20BR8W30K_09162015155822_4010341 |  |  | 2248481
LTF Lighting LLC | LTF Lighting | LED Spotlight | LTF20PAR8W50K |  | PAR20 | Reflector (Flood/Spot) | E26 (Medium) | Directional | LED | 5 | 50 | 84.7 | 63.2 | 1326 |  | 40 | 600 | 8 | 75 | No | 25000 | 5000 | 83 | 18 | 1 | -20 | Dimmable | 10% |  | Damp Location Rated,Enclosed Fixtures,Recessed Fixtures,Shatter Resistant |  |  |  | 2015-08-30 | 2015-08-26 | United States | ES_1133032_LFT20PAR8W50K_08262015105223_3927402 |  |  | 2247636
LTF Lighting LLC | LTF Lighting | LED Spotlight | LTF30BR14W30K |  | BR30 | Reflector (Flood/Spot) | E26 (Medium) | Directional | LED | 5 | 85 | 132.9 | 95.2 |  |  |  | 1070 | 14 | 76.4 | No | 25000 | 3000 | 82 | 11 | 1 | -20 | Dimmable | 10% |  | Damp Location Rated,Recessed Fixtures,Shatter Resistant,Not for Use in Enclosed Fixtures |  |  |  | 2015-08-30 | 2015-08-26 | United States | ES_1133032_LTF30BR14W30K_08262015105923_3829741 |  |  | 2247637
LTF Lighting LLC | LTF Lighting | LED Spotlight | LTF30PAR13W50K |  | PAR30L | Reflector (Flood/Spot) | E26 (Medium) | Directional | LED | 5 | 75 | 117.2 | 94.8 | 1907 |  | 40 | 900 | 13 | 69.2 | No | 25000 | 5000 | 82 | 9 | 0.9 | -20 | Dimmable | 10% |  | Damp Location Rated,Recessed Fixtures,Shatter Resistant,Not for Use in Enclosed Fixtures |  |  |  | 2015-08-30 | 2015-08-26 | United States | ES_1133032_LTF30PAR13W50K_08262015110443_4971723 |  |  | 2247638
LTF Lighting LLC | LTF Lighting | LED Spotlight | LTF38PAR17W50K |  | PAR38 | Reflector (Flood/Spot) | E26 (Medium) | Directional | LED | 5 | 120 | 130.7 | 117 | 3301 |  | 40 | 1500 | 17 | 88.2 | No | 25000 | 5000 | 83 | 18 | 1 | -20 | Dimmable | 10% |  | Damp Location Rated,Recessed Fixtures,Shatter Resistant,Not for Use in Enclosed Fixtures |  |  |  | 2015-08-30 | 2015-08-26 | United States | ES_1133032_LTF38PAR17W50K_08262015111015_4710931 |  |  | 2247639
LTF Lighting LLC | LTF Lighting LLC | LED lamps | LTF16MR7W30K |  | MR16 | Reflector (Flood/Spot) | GU5.3 | Directional | LED | 5 | 50 | 50.5 | 50.1 | 1309 |  | 38 |  | 7 | 75.3 | No | 25000 | 3000 | 82 | 16 | 0.9 | -20 | Dimmable | 20% |  | None |  |  |  | 2015-09-10 | 2015-09-21 | United States, Canada | ES_1133032_LTF16MR7W30K_10012015150859_8929153 |  |  | 2249020
Lumectra, LLC | Lumectra | LED Lamp | LU-PAR20-8W(2700K) |  | PAR20 | Reflector (Flood/Spot) | E26 (Medium) | Directional | LED | 3 |  | 90.2 | 62.3 | 849 |  | 36 |  | 8 | 60 | No | 25000 | 2700 | 83 | 16 | 1 | -35 |  |  |  | None |  |  |  | 2015-10-25 | 2015-10-30 | United States, Canada | ES_1133928_LU-PAR20-8W(2700K)_11062015132817_1947402 |  |  | 2252027
Lumectra, LLC | Lumectra | LED Lamp | LU-PAR20-8W(3000K) |  | PAR20 | Reflector (Flood/Spot) | E26 (Medium) | Directional | LED | 3 |  | 90.2 | 62.3 | 856 |  | 36 |  | 8 | 70 | No | 25000 | 3000 | 82 | 12 | 1 | -35 |  |  |  | None |  |  |  | 2015-10-25 | 2015-10-30 | United States, Canada | ES_1133928_LU-PAR20-8W(3000K)_11062015132817_7776399 |  |  | 2252028
Lumectra, LLC | Lumectra | LED Lamp | LU-PAR20-8W(4000K) |  | PAR20 | Reflector (Flood/Spot) | E26 (Medium) | Directional | LED | 3 |  | 90.2 | 62.3 | 894 |  | 36 |  | 8 | 71 | No | 25000 | 4000 | 82 | 8 | 0.9 | -35 |  |  |  | None |  |  |  | 2015-10-25 | 2015-10-30 | United States, Canada | ES_1133928_LU-PAR20-8W(4000K)_11062015132817_5744305 |  |  | 2252029
Lumectra, LLC | Lumectra | LED Lamp | LU-PAR20-8W(5000K) |  | PAR20 | Reflector (Flood/Spot) | E26 (Medium) | Directional | LED | 3 |  | 90.2 | 62.3 | 926 |  | 36 |  | 8 | 68 | No | 25000 | 5000 | 81 | 8 | 1 | -35 |  |  |  | None |  |  |  | 2015-10-25 | 2015-10-30 | United States, Canada | ES_1133928_LU-PAR20-8W(5000K)_11062015132817_4720638 |  |  | 2252030
Lumectra, LLC | Lumectra | LED Lamp | LU-PAR30-13W(2700K) |  | PAR30 | Reflector (Flood/Spot) | E26 (Medium) | Directional | LED | 3 |  | 119.8 | 91.7 | 821 |  | 60 |  | 13 | 60 | No | 25000 | 2700 | 82 | 12 | 1 | -35 |  |  |  | None |  |  |  | 2015-10-25 | 2015-11-09 | United States, Canada | ES_1133928_LU-PAR30-13W(2700K)_11102015153149_8883897 |  |  | 2252351
Lumectra, LLC | Lumectra | LED Lamp | LU-PAR30-13W(3000K) |  | PAR30 | Reflector (Flood/Spot) | E26 (Medium) | Directional | LED | 3 |  | 119.8 | 91.7 | 783 |  | 60 |  | 13 | 61 | No | 25000 | 3000 | 81 | 11 | 1 | -35 |  |  |  | None |  |  |  | 2015-10-25 | 2015-11-09 | United States, Canada | ES_1133928_LU-PAR30-13W(3000K)_11102015153149_1365355 |  |  | 2252352
Lumectra, LLC | Lumectra | LED Lamp | LU-PAR30-13W(4000K) |  | PAR30 | Reflector (Flood/Spot) | E26 (Medium) | Directional | LED | 3 |  | 119.8 | 91.7 | 873 |  | 60 |  | 13 | 65 | No | 25000 | 4000 | 82 | 9 | 1 | -35 |  |  |  | None |  |  |  | 2015-10-25 | 2015-11-09 | United States, Canada | ES_1133928_LU-PAR30-13W(4000K)_11102015153149_5853861 |  |  | 2252353
Lumectra, LLC | Lumectra | LED Lamp | LU-PAR30-13W(5000K) |  | PAR30 | Reflector (Flood/Spot) | E26 (Medium) | Directional | LED | 3 |  | 119.8 | 91.7 | 844 |  | 60 |  | 13 | 68 | No | 25000 | 5000 | 83 | 12 | 1 | -35 |  |  |  | None |  |  |  | 2015-10-25 | 2015-11-09 | United States, Canada | ES_1133928_LU-PAR30-13W(5000K)_11102015153149_1995439 |  |  | 2252354
Lumectra, LLC | Lumectra | LED Lamp | LU-PAR38-18W(2700K) |  | PAR38 | Reflector (Flood/Spot) | E26 (Medium) | Directional | LED | 3 |  | 134.3 | 119.1 | 1716 |  | 50 |  | 18.4 | 70 | No | 25000 | 2700 | 81 | 8 | 1 | -35 |  |  |  | None |  |  |  | 2015-10-25 | 2015-10-30 | United States, Canada | ES_1133928_LU-PAR38-18W(2700K)_11062015132829_6192183 |  |  | 2252023
Lumectra, LLC | Lumectra | LED Lamp | LU-PAR38-18W(3000K) |  | PAR38 | Reflector (Flood/Spot) | E26 (Medium) | Directional | LED | 3 |  | 134.3 | 119.1 | 1797 |  | 50 |  | 18.4 | 78 | No | 25000 | 2700 | 82 | 12 | 1 | -35 |  |  |  | None |  |  |  | 2015-10-25 | 2015-10-30 | United States, Canada | ES_1133928_LU-PAR38-18W(3000K)_11062015132829_7209925 |  |  | 2252024
Lumectra, LLC | Lumectra | LED Lamp | LU-PAR38-18W(4000K) |  | PAR38 | Reflector (Flood/Spot) | E26 (Medium) | Directional | LED | 3 |  | 134.3 | 119.1 | 2091 |  | 50 |  | 18.7 | 77 | No | 25000 | 4000 | 81 | 11 | 1 | -35 |  |  |  | None |  |  |  | 2015-10-25 | 2015-10-30 | United States, Canada | ES_1133928_LU-PAR38-18W(4000K)_11062015132829_3948023 |  |  | 2252025
Lumectra, LLC | Lumectra | LED Lamp | LU-PAR38-18W(5000K) |  | PAR38 | Reflector (Flood/Spot) | E26 (Medium) | Directional | LED | 3 |  | 134.3 | 119.1 | 1980 |  | 50 |  | 18.4 | 78 | No | 25000 | 5000 | 82 | 12 | 1 | -35 |  |  |  | None |  |  |  | 2015-10-25 | 2015-10-30 | United States, Canada | ES_1133928_LU-PAR38-18W(5000K)_11062015132829_2798397 |  |  | 2252026
LumenPros | LumenPros | LP BR30 15W 27K | LP-BR30-D-15-27K |  | BR30 | Reflector (Flood/Spot) | E26 (Medium) | Directional | LED | 3 | 75 | 133 | 95 |  |  | 110 | 1000 | 15.2 | 65.6 | No | 30000 | 2700 | 82 | 11 | 1 | -20 | Dimmable | 10% |  | None |  |  |  | 2015-04-15 | 2015-04-20 | United States | ES_1131022_LP-BR30-D-15-27K_04222015140652_6591140 |  |  | 2237661
LumenPros | LumenPros | LP BR30 15W 30K | LP-BR30-D-15-30K |  | BR30 | Reflector (Flood/Spot) | E26 (Medium) | Directional | LED | 3 | 75 | 134.6 | 96.5 |  |  | 110 | 1000 | 15 | 66.7 | No | 30000 | 3000 | 83 | 18 | 1 | -20 | Dimmable | 10% |  | None |  |  |  | 2015-04-15 | 2015-04-20 | United States | ES_1131022_LP-BR30-D-15-30K_04222015140652_3489888 |  |  | 2237660
LumenPros | LumenPros | LP BR40 16W 27K | LP-BR40-D-16-27K |  | BR40 | Reflector (Flood/Spot) | E26 (Medium) | Directional | LED | 3 | 90 | 160 | 126 |  |  | 110 | 1300 | 16.3 | 79.8 | No | 30000 | 2700 | 81 | 10 | 1 | -20 | Dimmable | 10% |  | None |  |  |  | 2015-04-15 | 2015-04-20 | United States | ES_1131022_LP-BR40-D-16-27K_04222015140732_4379762 |  |  | 2237659
Maxlite | MaxLED | 12A19DLED41 | 12A19DLED41 |  | A19 | General Purpose Replacement | E26 (Medium) | Omnidirectional | LED | 5 | 75 | 112.6 | 63.6 |  |  |  | 1100 | 12 | 91.7 | No | 25000 | 4000 | 85 | 20 | 0.9 | -20 | Dimmable | 10% |  | Damp Location Rated,Not for Use in Enclosed Fixtures |  |  |  | 2015-10-15 | 2015-10-21 | United States | ES_1018391_12A19DLED41_10212015202629_9189204 | 63 |  | 2251045
Maxlite | MaxLED | 12A19DLED930 | 12A19DLED930 | 12A19GUDLED930,12A19GUDLED930, | A19 | General Purpose Replacement | E26 (Medium) | Omnidirectional | LED | 5 | 60 | 112.7 | 63.3 |  |  |  | 800 | 12 | 66.7 | No | 25000 | 3000 | 96 | 69 | 0.9 | -20 | Dimmable | 10% |  | Damp Location Rated |  |  |  | 2014-09-22 | 2014-09-29 | United States | ES_1018391_12A19DLED930_09292014145906_2746731 | 48 |  | 2220683
Maxlite | MaxLED | 12A19GUDLED27 | 12A19GUDLED27 |  | A19 | General Purpose Replacement | GU24 | Omnidirectional | LED | 5 | 75 | 112.7 | 63.4 |  |  |  | 1100 | 12 | 91.7 | No | 25000 | 2700 | 82 | 16 | 0.9 | -20 | Dimmable | 5% |  | Damp Location Rated |  |  |  | 2014-06-23 | 2014-06-24 | United States | ES_1018391_12A19GUDLED27_06242014173525_1325492 | 63 |  | 2214213
Maxlite | MaxLED | 12A19GUDLED30 | 12A19GUDLED30 |  | A19 | General Purpose Replacement | GU24 | Omnidirectional | LED | 5 | 75 | 112.6 | 63.4 |  |  |  | 1100 | 12 | 91.6 | No | 25000 | 3000 | 83 | 15 | 0.9 | -20 | Dimmable | 10% |  | Damp Location Rated |  |  |  | 2014-07-01 | 2014-07-18 | United States | ES_1018391_12A19GUDLED30_07182014131144_9104443 | 63 |  | 2215718
Maxlite | MaxLED | 12BR30DLED927/G2 | 12BR30DLED927/G2 |  | BR30 | Reflector (Flood/Spot) | E26 (Medium) | Directional | LED | 5 | 65 | 129 | 94.8 | 308 |  | 110 | 800 | 12 | 66.7 | No | 25000 | 2700 | 93 | 68 | 0.9 | -20 | Dimmable | 10% |  | Damp Location Rated,Not for Use in Enclosed Fixtures |  |  |  | 2015-10-21 | 2015-10-28 | United States | ES_1018391_12BR30DLED927/G2_10282015192041_0041183 |  |  | 2251411
Maxlite | MaxLED | 12BR30DLED930/G2 | 12BR30DLED930/G2 |  | BR30 | Reflector (Flood/Spot) | E26 (Medium) | Directional | LED | 5 | 65 | 129 | 94.7 | 329 |  | 110 | 800 | 12 | 66.7 | No | 25000 | 3000 | 94 | 70 | 0.9 | -20 | Dimmable | 10% |  | Damp Location Rated,Not for Use in Enclosed Fixtures |  |  |  | 2015-09-22 | 2015-10-22 | United States | ES_1018391_12BR30DLED930/G2_10222015111711_2631931 |  |  | 2251078
Maxlite | MaxLED | 12P30DLED27FL | 12P30DLED27FL | ,12P30DLED27FL/BP, | PAR30 | Reflector (Flood/Spot) | E26 (Medium) | Directional | LED | 5 | 75 | 93.3 | 96.1 | 1680 |  | 40 | 850 | 12.3 | 69.1 | No | 25000 | 2700 | 81 | 9 | 0.9 | -20 | Dimmable | 10% |  | Damp Location Rated |  |  |  | 2014-12-01 | 2014-12-22 | United States | ES_1018391_12P30DLED27FL_12222014184514_3914426 |  |  | 2229769
Maxlite | MaxLED | 12P30DLED27NF | 12P30DLED27NF |  | PAR30 | Reflector (Flood/Spot) | E26 (Medium) | Directional | LED | 5 | 75 | 92.2 | 95.3 | 5176 |  | 25 | 850 | 12.3 | 69.1 | No | 25000 | 2700 | 81 | 9 | 0.9 | -20 | Dimmable | 10% |  | Damp Location Rated |  |  |  | 2014-12-01 | 2014-12-22 | United States | ES_1018391_12P30DLED27NF_12222014184442_3882252 |  |  | 2229768
Maxlite | MaxLED | 12P30DLED30FL | 12P30DLED30FL |  | PAR30 | Reflector (Flood/Spot) | E26 (Medium) | Directional | LED | 5 | 75 | 92.2 | 95.3 | 2024 |  | 40 | 850 | 12 | 70.8 | No | 25000 | 3000 | 80 | 8 | 0.9 | -20 | Dimmable | 10% |  | Damp Location Rated |  |  |  | 2014-12-01 | 2014-12-22 | United States | ES_1018391_12P30DLED30FL_12222014184613_3973347 |  |  | 2229771
Maxlite | MaxLED | 12P30DLED30NF | 12P30DLED30NF |  | PAR30 | Reflector (Flood/Spot) | E26 (Medium) | Directional | LED | 5 | 75 | 93.8 | 95 | 3826 |  | 25 | 850 | 12.4 | 68.5 | No | 25000 | 3000 | 81 | 11 | 0.9 | -20 | Dimmable | 10% |  | Damp Location Rated |  |  |  | 2014-12-01 | 2014-12-22 | United States | ES_1018391_12P30DLED30NF_12222014184539_3939982 |  |  | 2229770
Maxlite | MaxLED | 12P30LNDLED27FL | 12P30LNDLED27FL |  | PAR30L | Reflector (Flood/Spot) | E26 (Medium) | Directional | LED | 5 | 75 | 115.5 | 94.5 | 1976 |  | 40 | 850 | 12.2 | 69.7 | No | 25000 | 2700 | 81 | 9 | 0.9 | -20 | Dimmable | 10% |  | Damp Location Rated |  |  |  | 2014-08-15 | 2014-08-27 | United States | ES_1018391_12P30LNDLED27FL_08272014132212_5732370 |  |  | 2217975
Maxlite | MaxLED | 12P30LNDLED27FL/G2 | 12P30LNDLED27FL/G2 | ,12P30LNDLED27FL/G2BP, | PAR30L | Reflector (Flood/Spot) | E26 (Medium) | Directional | LED | 5 | 75 | 117.5 | 95.2 | 2604 |  | 40 | 850 | 12 | 70.8 | No | 25000 | 2700 | 82 | 7 | 0.9 | -20 | Dimmable | 10% |  | Damp Location Rated,Not for Use in Enclosed Fixtures |  |  |  | 2015-09-25 | 2015-09-24 | United States | ES_1018391_12P30LNDLED27FL/G2_09242015201552_5752748 |  |  | 2248459
Maxlite | MaxLED | 12P30LNDLED27NF | 12P30LNDLED27NF |  | PAR30L | Reflector (Flood/Spot) | E26 (Medium) | Directional | LED | 5 | 75 | 115.5 | 94.6 | 4761 |  | 25 | 850 | 12 | 70.8 | No | 25000 | 2700 | 81 | 9 | 0.9 | -20 | Dimmable | 10% |  | Damp Location Rated,Not for Use in Enclosed Fixtures |  |  |  | 2014-11-01 | 2015-08-18 | United States | ES_1018391_12P30LNDLED27NF_08182015170936_7776481 |  |  | 2245895
Maxlite | MaxLED | ï»¿12P30LNDLED27NF/G2 | ï»¿12P30LNDLED27NF/G2 |  | PAR30L | Reflector (Flood/Spot) | E26 (Medium) | Directional | LED | 5 | 75 | 116 | 94.7 | 3065 |  | 25 | 850 | 12 | 70.8 | No | 25000 | 2700 | 82 | 7 | 0.9 | -20 | Dimmable | 10% |  | Damp Location Rated,Not for Use in Enclosed Fixtures |  |  |  | 2015-11-11 | 2015-11-23 | United States | ES_1018391_ï»¿12P30LNDLED27NF/G2_11232015164650_7210182 |  |  | 2253172
Maxlite | MaxLED | 12P30LNDLED30FL | 12P30LNDLED30FL |  | PAR30L | Reflector (Flood/Spot) | E26 (Medium) | Directional | LED | 5 | 75 | 115.5 | 94.5 | 2140 |  | 40 | 850 | 12.1 | 80.5 | No | 25000 | 3000 | 81 | 12 | 0.9 | -20 | Dimmable | 10% |  | Damp Location Rated |  |  |  | 2014-09-22 | 2014-10-21 | United States | ES_1018391_12P30LNDLED30FL_10212014174754_3674554 |  |  | 2222918
Maxlite | MaxLED | 12P30LNDLED30FL/G2 | 12P30LNDLED30FL/G2 |  | PAR30L | Reflector (Flood/Spot) | E26 (Medium) | Directional | LED | 5 | 75 | 116.1 | 95.4 | 2337 |  | 40 | 850 | 12 | 70.8 | No | 25000 | 3000 | 83 | 12 | 0.9 | -20 | Dimmable | 10% |  | Damp Location Rated,Not for Use in Enclosed Fixtures |  |  |  | 2015-11-11 | 2015-11-23 | United States | ES_1018391_12P30LNDLED30FL/G2_11232015164743_7263584 |  |  | 2253170
Maxlite | MaxLED | ï»¿12P30LNDLED30NF/G2 | ï»¿12P30LNDLED30NF/G2 |  | PAR30L | Reflector (Flood/Spot) | E26 (Medium) | Directional | LED | 5 | 75 | 117.3 | 94.9 | 3202 |  | 25 | 850 | 12 | 70.8 | No | 25000 | 3000 | 82 | 8 | 0.9 | -20 | Dimmable | 10% |  | Damp Location Rated,Not for Use in Enclosed Fixtures |  |  |  | 2015-11-11 | 2015-11-23 | United States | ES_1018391_ï»¿12P30LNDLED30NF/G2_11232015164717_7237796 |  |  | 2253173
Maxlite | MaxLED | 12P30LNDLED40FL/G2 | 12P30LNDLED40FL/G2 |  | PAR30L | Reflector (Flood/Spot) | E26 (Medium) | Directional | LED | 5 | 75 | 116 | 94.9 | 2197 |  | 40 | 850 | 12 | 70.8 | No | 25000 | 4000 | 84 | 15 | 0.9 | -20 | Dimmable | 10% |  | Damp Location Rated,Not for Use in Enclosed Fixtures |  |  |  | 2015-11-11 | 2015-11-23 | United States | ES_1018391_12P30LNDLED40FL/G2_11232015164807_7287020 |  |  | 2253171
Maxlite | MaxLED | 14BR30DLED930 | 14BR30DLED930 |  | BR30 | Reflector (Flood/Spot) | E26 (Medium) | Directional | LED | 5 | 65 | 130.1 | 95.2 | 277 |  | 110 | 800 | 13.7 | 64.2 | No | 25000 | 3000 | 95 | 66 | 0.9 | -20 | Dimmable | 10% |  | Damp Location Rated |  |  |  | 2014-09-22 | 2014-10-21 | United States | ES_1018391_14BR30DLED930_10212014173437_2877234 |  |  | 2222916
Maxlite | MaxLED | 14BR40DLED930 | 14BR40DLED930 |  | BR40 | Reflector (Flood/Spot) | E26 (Medium) | Directional | LED | 5 | 75 | 159.2 | 119.9 | 353 |  | 107 | 1000 | 14 | 71.4 | No | 25000 | 3000 | 93 | 73 | 0.9 | -20 | Dimmable | 10% |  | Damp Location Rated,Not for Use in Enclosed Fixtures |  |  |  | 2015-06-12 | 2015-09-16 | United States | ES_1018391_14BR40DLED930_09162015213904_9544480 |  |  | 2248079
Maxlite | MaxLED | 14BR40DLED930/G2 | 14BR40DLED930/G2 |  | BR40 | Reflector (Flood/Spot) | E26 (Medium) | Directional | LED | 5 | 75 | 158.3 | 119.9 |  |  | 110 | 1000 | 14 | 71.4 | No | 25000 | 3000 | 93 | 70 | 0.9 | -20 | Dimmable | 10% |  | Damp Location Rated,Not for Use in Enclosed Fixtures |  |  |  | 2016-03-25 | 2016-04-20 | United States | ES_1018391_14BR40DLED930/G2_04202016223313_1593152 |  |  | 2265082
Meijer Distribution, Inc. | Meijer | CFL | ET23MSL2E | ,,2884971 | CFL Bare Spiral | General Purpose Replacement | E26 (Medium) | Omnidirectional | CFL | 2 | 100 | 115 | 60 |  | 2 |  | 1600 | 23 | 69.6 | No | 12000 | 2700 | 82 | -7 | 0.5 | -18 |  |  |  | Not for Use in Enclosed Fixtures |  |  |  | 2014-10-30 | 2014-11-17 | United States | ES_21964_ET23MSL2E_11242014141400_2295388 |  |  | 2225641
Meijer Distribution, Inc. | Meijer | CFL | ET23MSL2E | ,,2884971 | CFL Bare Spiral | General Purpose Replacement | E26 (Medium) | Omnidirectional | CFL | 3 | 100 | 115 | 60 |  | 2 |  | 1600 | 23 | 69.6 | No | 12000 | 2700 | 82 | -7 | 0.5 | -18 |  |  |  | Not for Use in Recessed Fixtures |  |  |  | 2014-10-30 | 2014-11-17 | United States | ES_21964_ET23MSL2E_11242014141400_5714044 |  |  | 2225642
Meijer Distribution, Inc. | Meijer | CFL | ET23MSL2E65 | ,,3576201 | CFL Bare Spiral | General Purpose Replacement | E26 (Medium) | Omnidirectional | CFL | 3 | 100 | 113 | 61 |  | 2 |  | 1600 | 23.1 | 69.6 | No | 12000 | 6500 | 84 | 44 | 0.6 | -18 |  |  |  | Not for Use in Recessed Fixtures,Not for Use in Enclosed Fixtures |  |  |  | 2014-10-30 | 2014-11-12 | United States | ES_21964_ET23MSL2E65_11242014141626_4167688 |  |  | 2225634
Meijer Distribution, Inc. | Meijer | CFL | ET9MSL2E | ,,2884945 | CFL Bare Spiral | General Purpose Replacement | E26 (Medium) | Omnidirectional | CFL | 2 | 40 | 91 | 45 |  | 1.5 |  | 550 | 9.1 | 60.4 | No | 12000 | 2700 | 82 | -8 | 0.6 | -18 |  |  |  | None |  |  |  | 2014-10-30 | 2014-11-17 | United States | ES_21964_ET9MSL2E_11242014141125_4610565 |  |  | 2225647
Meijer Distribution, Inc. | Meijer | CFL | ET9MSL2E | ,,2884945 | CFL Bare Spiral | General Purpose Replacement | E26 (Medium) | Omnidirectional | CFL | 3 | 40 | 91 | 45 |  | 1.5 |  | 550 | 9.1 | 60.4 | No | 12000 | 2700 | 82 | -8 | 0.6 | -18 |  |  |  | None |  |  |  | 2014-10-30 | 2014-11-17 | United States | ES_21964_ET9MSL2E_11242014141125_6354840 |  |  | 2225648
Mester LED Limited | Mester | LED lamps | GU0727KCFLBWU |  | PAR16 | Reflector (Flood/Spot) | GU10 | Directional | LED | 5 | 50 | 53.9 | 50 | 1114 |  | 40 | 500 | 7 | 71.4 | No | 25000 | 2700 | 90 | 48 | 1 | -20 | Dimmable | 20% |  | None |  |  |  | 2014-12-02 | 2015-02-17 | United States, Canada | ES_1122203_GU0727KCFLBWU_02182015135646_9673905 |  |  | 2233472
Mester LED Limited | Mester | LED lamps | GU0727KCFLCWU |  | PAR16 | Reflector (Flood/Spot) | GU10 | Directional | LED | 5 | 50 | 53.9 | 50 | 1231 |  | 40 | 500 | 7.1 | 70.7 | No | 25000 | 2700 | 91 | 52 | 1 | -20 | Dimmable | 20% |  | None |  |  |  | 2014-12-02 | 2015-02-11 | United States, Canada | ES_1122203_GU0727KCFLCWU_02182015135601_6369652 |  |  | 2233476
Mester LED Limited | Mester | LED lamps | GU0727KFLAWH |  | PAR16 | Reflector (Flood/Spot) | GU10 | Directional | LED | 5 | 50 | 58.6 | 50 | 1318 |  | 38 | 510 | 7 | 74.5 | No | 25000 | 2700 | 82 | 13 | 1 | -20 | Dimmable | 20% |  | None |  |  |  | 2014-12-02 | 2015-03-03 | United States, Canada | ES_1122203_GU0727KFLAWH_03052015151754_3113490 |  |  | 2234277
Mester LED Limited | Mester | LED lamps | GU0730KCFLBWU |  | PAR16 | Reflector (Flood/Spot) | GU10 | Directional | LED | 5 | 50 | 53.9 | 50 | 1323 |  | 40 | 500 | 7 | 71.4 | No | 25000 | 3000 | 93 | 62 | 0.9 | -20 | Dimmable | 20% |  | None |  |  |  | 2014-12-02 | 2015-02-17 | United States, Canada | ES_1122203_GU0730KCFLBWU_02182015135646_7657434 |  |  | 2233473
Mester LED Limited | Mester | LED lamps | GU0730KCFLCWU | LED lamps,GU0730KCFLCYU, | PAR16 | Reflector (Flood/Spot) | GU10 | Directional | LED | 5 | 50 | 53.9 | 50 | 1419 |  | 40 | 500 | 7.1 | 70.6 | No | 25000 | 3000 | 93 | 61 | 1 | -20 | Dimmable | 20% |  | None |  |  |  | 2014-12-02 | 2015-02-11 | United States, Canada | ES_1122203_GU0730KCFLCWU_02182015135601_5916661 |  |  | 2233477
Mester LED Limited | Mester | LED lamps | GU0730KCFLCYU |  | PAR16 | Reflector (Flood/Spot) | GU10 | Directional | LED | 5 | 50 | 53.9 | 50 | 1419 |  | 40 | 500 | 7.1 | 70.6 | No | 25000 | 3000 | 93 | 61 | 1 | -20 | Dimmable | 20% |  | None |  |  |  | 2014-12-02 | 2015-02-11 | United States, Canada | ES_1122203_GU0730KCFLCYU_03192015152105_1071024 |  |  | 2234930
Mester LED Limited | Mester | LED lamps | GU0730KFLAWH |  | PAR16 | Reflector (Flood/Spot) | GU10 | Directional | LED | 5 | 50 | 58.6 | 50 | 1348 |  | 38 | 520 | 7 | 78.8 | No | 25000 | 3000 | 82 | 16 | 1 | -20 | Dimmable | 20% |  | None |  |  |  | 2014-12-02 | 2015-03-03 | United States, Canada | ES_1122203_GU0730KFLAWH_03052015151754_5060093 |  |  | 2234278
Mester LED Limited | Mester | LED lamps | GU0740KFLAWH |  | PAR16 | Reflector (Flood/Spot) | GU10 | Directional | LED | 5 | 50 | 58.6 | 50 | 1486 |  | 38 | 550 | 7 | 87.8 | No | 25000 | 4000 | 81 | 14 | 1 | -20 | Dimmable | 20% |  | None |  |  |  | 2014-12-02 | 2015-03-03 | United States, Canada | ES_1122203_GU0740KFLAWH_03052015151754_8625931 |  |  | 2234279
Mester LED Limited | Mester | LED lamps | MR0527KSM-53 |  | MR16 | Reflector (Flood/Spot) | GX5.3 | Directional | LED | 5 | 37 | 46.3 | 50 | 815 |  | 40 | 400 | 5 | 80 | No | 25000 | 2700 | 85 | 28 | 0.9 | -20 | Dimmable | 2% |  | None |  |  |  | 2014-10-14 | 2014-12-31 | United States, Canada | ES_1122203_MR0527KSM-53_01022015140503_5668056 |  |  | 2230316
Mester LED Limited | Mester | LED lamps | MR0727KFLAWH |  | MR16 | Reflector (Flood/Spot) | GU5.3 | Directional | LED | 5 | 50 | 50.5 | 50.1 | 1310 |  | 38 | 510 | 7 | 72.4 | No | 25000 | 2700 | 82 | 13 | 0.9 | -20 | Dimmable | 20% |  | None |  |  |  | 2014-12-02 | 2015-03-03 | United States, Canada | ES_1122203_MR0727KFLAWH_03052015151802_4971231 |  |  | 2234274
Mester LED Limited | Mester | LED lamps | MR0730KFLAWH |  | MR16 | Reflector (Flood/Spot) | GU5.3 | Directional | LED | 5 | 50 | 50.5 | 50.1 | 1384 |  | 38 | 520 | 7 | 72.4 | No | 25000 | 3000 | 82 | 16 | 0.9 | -20 | Dimmable | 20% |  | None |  |  |  | 2014-12-02 | 2015-03-03 | United States, Canada | ES_1122203_MR0730KFLAWH_03052015151802_9366919 |  |  | 2234275
Mester LED Limited | Mester | LED lamps | MR0740KFLAWH |  | MR16 | Reflector (Flood/Spot) | GU5.3 | Directional | LED | 5 | 50 | 50.5 | 50.1 | 1509 |  | 38 | 550 | 7.1 | 71.8 | No | 25000 | 4000 | 82 | 16 | 0.9 | -20 | Dimmable | 20% |  | None |  |  |  | 2014-12-02 | 2015-03-03 | United States, Canada | ES_1122203_MR0740KFLAWH_03052015151802_4060028 |  |  | 2234276
Mester LED Limited | Mester | LED lamps | P10727KCFLBWU |  | PAR16 | Reflector (Flood/Spot) | E26 (Medium) | Directional | LED | 5 | 50 | 70.3 | 50 | 1114 |  | 40 | 500 | 7 | 71.4 | No | 25000 | 2700 | 90 | 48 | 1 | -20 | Dimmable | 20% |  | None |  |  |  | 2014-12-02 | 2015-02-17 | United States, Canada | ES_1122203_P10727KCFLBWU_02182015135646_7529451 |  |  | 2233474
Mester LED Limited | Mester | LED lamps | P10727KFLAWH |  | PAR16 | Reflector (Flood/Spot) | E26 (Medium) | Directional | LED | 5 | 50 | 70.1 | 50 | 1318 |  | 38 | 510 | 7 | 74.5 | No | 25000 | 2700 | 82 | 13 | 1 | -20 | Dimmable | 20% |  | None |  |  |  | 2014-12-02 | 2015-03-03 | United States, Canada | ES_1122203_P10727KFLAWH_03052015151754_6159914 |  |  | 2234280
Mester LED Limited | Mester | LED lamps | P10730KCFLBWU |  | PAR16 | Reflector (Flood/Spot) | E26 (Medium) | Directional | LED | 5 | 50 | 70.3 | 50 | 1323 |  | 40 | 500 | 7 | 71.4 | No | 25000 | 3000 | 93 | 62 | 0.9 | -20 | Dimmable | 20% |  | None |  |  |  | 2014-12-02 | 2015-02-17 | United States, Canada | ES_1122203_P10730KCFLBWU_02182015135646_8578791 |  |  | 2233475
Mester LED Limited | Mester | LED lamps | P10730KFLAWH |  | PAR16 | Reflector (Flood/Spot) | E26 (Medium) | Directional | LED | 5 | 50 | 70.1 | 50 | 1348 |  | 38 | 520 | 7 | 78.8 | No | 25000 | 3000 | 82 | 16 | 1 | -20 | Dimmable | 20% |  | None |  |  |  | 2014-12-02 | 2015-03-03 | United States, Canada | ES_1122203_P10730KFLAWH_03052015151754_5746582 |  |  | 2234281
Mester LED Limited | Mester | LED lamps | P10740KFLAWH |  | PAR16 | Reflector (Flood/Spot) | E26 (Medium) | Directional | LED | 5 | 50 | 70.1 | 50 | 1486 |  | 38 | 550 | 7 | 87.8 | No | 25000 | 4000 | 81 | 14 | 1 | -20 | Dimmable | 20% |  | None |  |  |  | 2014-12-02 | 2015-03-03 | United States, Canada | ES_1122203_P10740KFLAWH_03052015151754_4201363 |  |  | 2234282
Mester LED Limited | Mester | LED Spotlight | BR08E2627KAWH |  | R20 | Reflector (Flood/Spot) | E26 (Medium) | Directional | LED | 5 | 50 | 96.6 | 63.1 |  |  |  | 550 | 8 | 68.8 | No | 25000 | 2700 | 82 | 11 | 1 | -20 | Dimmable | 10% |  | Damp Location Rated,Use With Timers,Recessed Fixtures,Shatter Resistant,Not for Use in Enclosed Fixtures,Use With Photo And/Or Motion Sensors |  |  |  | 2015-02-27 | 2015-08-06 | United States, Canada | ES_1122203_BR08E2627KAWH_08062015102402_3997510 |  |  | 2245843
Liteline Corporation | Liteline | LED bulb | F1-C35LED4W-65 |  | Decorative: Other | Decorative | E12 (Candelabra) | Decorative | LED | 5 | 40 | 120 | 35 |  |  |  | 450 | 4 | 112.5 | No | 25000 | 6500 | 86 | 28 |  | -30 | Dimmable | 23% |  | Other,Not for use in enclosed fixtures |  |  |  | 2015-06-20 | 2015-06-12 | United States, Canada | ES_1120317_F1-C35LED4W-65_06162015124000_9495117 |  |  | 2241605
Liteline Corporation | Liteline | LED bulb | F1-C35LED4W-XX |  | Decorative: Other | Decorative | E12 (Candelabra) | Decorative | LED | 5 | 40 | 120 | 35 |  |  |  | 420 | 4 | 105 | No | 25000 | 2700 | 81 | 4 |  | -30 | Dimmable | 23% |  | Other,Not for use in enclosed fixtures |  |  |  | 2015-05-20 | 2015-05-13 | United States, Canada | ES_1120317_F1-C35LED4W-XX_05132015134727_1828570 |  |  | 2239299
Liteline Corporation | Liteline | LED PAR16 | P16LED-7W27-FL-ES |  | PAR16 | Reflector (Flood/Spot) | E26 (Medium) | Directional | LED | 3 | 75 | 73.2 | 50 | 1431 |  | 40 | 500 | 7.5 | 66.7 | No | 25000 | 2700 | 82 | 8 | 0.9 | -20 | Dimmable | 10% |  | Damp Location Rated,Enclosed Fixtures,Recessed Fixtures |  |  |  | 2016-06-01 | 2016-06-06 | United States | ES_1120317_P16LED-7W27-FL-ES_06062016172002_2139950 |  |  | 2270262
Liteline Corporation | Liteline | LED PAR16 | P16LED-7W30-FL-ES |  | PAR16 | Reflector (Flood/Spot) | E26 (Medium) | Directional | LED | 3 | 75 | 72.7 | 49.6 | 1426 |  | 40 | 500 | 7.5 | 66.7 | No | 25000 | 3000 | 84 | 16 | 0.9 | -20 | Dimmable | 10% |  | Damp Location Rated,Enclosed Fixtures,Recessed Fixtures |  |  |  | 2016-06-01 | 2016-06-06 | United States | ES_1120317_P16LED-7W30-FL-ES_06062016172032_3248064 |  |  | 2270263
Liteline Corporation | Liteline | LED PAR16 | P16LED-7W40-FL-ES |  | PAR16 | Reflector (Flood/Spot) | E26 (Medium) | Directional | LED | 3 | 75 | 73.3 | 50 | 1488 |  | 40 | 600 | 7.5 | 80 | No | 25000 | 4000 | 84 | 16 | 0.9 | -20 | Dimmable | 10% |  | Damp Location Rated,Enclosed Fixtures,Recessed Fixtures |  |  |  | 2016-06-01 | 2016-06-06 | United States | ES_1120317_P16LED-7W40-FL-ES_06062016172032_3248064 |  |  | 2270264
Liteline Corporation | Liteline | LED PAR16 | P16LED-7W50-FL-ES |  | PAR16 | Reflector (Flood/Spot) | E26 (Medium) | Directional | LED | 3 | 75 | 72.9 | 49.8 | 1293 |  | 40 | 600 | 7.5 | 80 | No | 25000 | 5000 | 86 | 25 | 0.9 | -20 | Dimmable | 10% |  | Damp Location Rated,Enclosed Fixtures,Recessed Fixtures |  |  |  | 2016-06-01 | 2016-06-06 | United States | ES_1120317_P16LED-7W50-FL-ES_06062016172056_4325987 |  |  | 2270265
Liteline Corporation | Liteline | P20LED-7W30-FL-ES | P20LED-7W30-FL-ES |  | PAR20 | Reflector (Flood/Spot) | E26 (Medium) | Directional | LED | 5 | 50 | 85 | 63 | 843 |  | 40 | 500 | 7 | 71.4 | No | 25000 | 3000 | 92 | 63 | 0.9 | -40 | Dimmable | 50% | No | Damp Location Rated | No |  |  | 2015-01-01 | 2016-08-15 | United States, Canada | ES_1120317_P20LED-7W30-FL-ES_08152016094908_5037347 |  |  | 2275256
Liteline Corporation | Liteline | P30SLED-11W30-FL-ES | P30SLED-11W30-FL-ES |  | PAR30 | Reflector (Flood/Spot) | E26 (Medium) | Directional | LED | 5 | 75 | 84 | 94 | 1499 |  | 40 | 800 | 11 | 72.7 | No | 25000 | 3000 | 92 | 64 | 0.9 | -40 | Dimmable | 80% | No | Damp Location Rated | No |  |  | 2015-01-01 | 2016-08-15 | United States, Canada | ES_1120317_P30SLED-11W30-FL-ES_08152016095420_2496148 |  |  | 2275257
Liteline Corporation | Liteline | P30SLED-11W40-FL-ES | P30SLED-11W40-FL-ES |  | PAR30 | Reflector (Flood/Spot) | E26 (Medium) | Directional | LED | 5 | 75 | 84 | 94 | 1565 |  | 40 | 800 | 11 | 72.7 | No | 25000 | 4000 | 95 | 82 | 0.9 | -40 | Dimmable | 80% | No | Damp Location Rated | No |  |  | 2015-01-01 | 2016-08-15 | United States, Canada | ES_1120317_P30SLED-11W40-FL-ES_08152016095750_3146478 |  |  | 2275258
Litetronics International Inc. | Earthmate | CFL | E1552AK2LW |  | CFL Bare Spiral | General Purpose Replacement | E26 (Medium) | Omnidirectional | CFL | 9 | 60 | 100 | 42 |  | 1.5 |  | 1000 | 15 | 66.7 | No | 10000 | 2700 | 82 | -3 | 0.5 | -18 |  |  |  | Not for Use in Enclosed Fixtures |  |  |  | 2014-09-30 | 2014-10-07 | United States, Canada | ES_21060_E1552AK2LW_10092014144856_2548209 |  |  | 2222033
Litetronics International Inc. | Earthmate | CFL | E2052AK2LW | CFL,ES2052AK, | CFL Bare Spiral | General Purpose Replacement | E26 (Medium) | Omnidirectional | CFL | 9 | 75 | 105 | 54.5 |  | 1.5 |  | 1300 | 20 | 66.7 | No | 10000 | 2700 | 81 | 8 | 0.5 | -18 |  |  |  | Not for Use in Enclosed Fixtures |  |  |  | 2014-10-30 | 2014-11-12 | United States, Canada | ES_21060_E2052AK2LW_11132014141348_2912212 |  |  | 2225686
Litetronics International Inc. | Earthmate | CFL | E2352AK2LW | CFL,ES2352AK, | CFL Bare Spiral | General Purpose Replacement | E26 (Medium) | Omnidirectional | CFL | 9 | 100 | 112 | 54.5 |  | 1.5 |  | 1650 | 24.6 | 67 | No | 10000 | 2700 | 82 | 12 | 0.5 | -18 |  |  |  | Not for Use in Enclosed Fixtures |  |  |  | 2014-10-30 | 2014-11-12 | United States, Canada | ES_21060_E2352AK2LW_11132014141355_4755358 |  |  | 2225685
Litetronics International Inc. | Earthmate | CFL | E3052AELW |  | CFL Bare Spiral | General Purpose Replacement | E26 (Medium) | Omnidirectional | CFL | 9 | 125 | 125 | 68 |  | 3 |  | 2050 | 30 | 68.3 | No | 10000 | 2700 | 81 | 18 | 0.5 | -18 |  |  |  | Not for Use in Enclosed Fixtures |  |  |  | 2014-10-30 | 2014-11-24 | United States, Canada | ES_21060_E3052AELW_12032014175027_3956387 |  |  | 2226675
Litetronics International Inc. | Earthmate | CFL BR30 15W 2700K | E155250-1 |  | CFL Reflector | Reflector (Flood/Spot) | E26 (Medium) | Directional | CFL | 7 | 65 | 147 | 94 |  | 2 |  | 750 | 15.1 | 50 | No | 10000 | 2700 | 81 | -9 | 0.6 | -18 |  |  |  | None |  |  |  | 2014-09-30 | 2014-10-07 | United States | ES_21060_E155250-1_10092014142744_3024722 |  |  | 2221998
Litetronics International Inc. | Earthmate | CFL DIMMABLE | E2752AJLW |  | CFL Bare Spiral | General Purpose Replacement | E26 (Medium) | Omnidirectional | CFL | 9 | 125 | 135 | 60 |  | 2.5 |  | 1915 | 27 | 70.9 | No | 10000 | 2700 | 82 | -8 | 0.6 | -18 | Dimmable | 20% |  | Not for Use in Enclosed Fixtures |  |  |  | 2015-03-20 | 2015-03-20 | United States | ES_21060_E2752AJLW_03272015163337_1967170 |  |  | 2235288
Litetronics International Inc. | Earthmate | E145218LW-1 | E145218LW-1 |  | CFL A-type | General Purpose Replacement | E26 (Medium) | Omnidirectional | CFL | 7 | 60 | 113.4 | 59.9 |  | 1.5 |  | 800 | 14.2 | 56.3 | No | 10000 | 2700 | 82 | -6 | 0.6 | -18 |  |  |  | None |  |  |  | 2014-09-20 | 2014-09-24 | United States | ES_21060_E145218LW-1_09242014040440_1023677 |  |  | 2220188
Litetronics International Inc. | Litetronics | 14W BR30 2700K | LP14550FL2D |  | BR30 | Reflector (Flood/Spot) | E26 (Medium) | Directional | LED | 5 | 70 | 135 | 95 |  |  | 110 | 900 | 14 | 64.3 | No | 50000 | 2700 | 81 | 1 | 0.8 | -21 | Dimmable | 10% |  | None |  |  |  | 2014-09-28 | 2014-09-30 | United States | ES_21060_LP14550FL2D_10012014162158_2124956 |  |  | 2221011
Litetronics International Inc. | Litetronics | 14W BR30 3000K | LP14550FL4D |  | BR30 | Reflector (Flood/Spot) | E26 (Medium) | Directional | LED | 5 | 70 | 135 | 95 |  |  | 110 | 925 | 14 | 66.1 | No | 50000 | 3000 | 84 | 8 | 0.8 | -21 | Dimmable | 10% |  | None |  |  |  | 2014-09-28 | 2014-09-30 | United States | ES_21060_LP14550FL4D_10012014162158_3624595 |  |  | 2221012
Litetronics International Inc. | Litetronics | 14W BR30 4000K | LP14550FL6D |  | BR30 | Reflector (Flood/Spot) | E26 (Medium) | Directional | LED | 5 | 75 | 135 | 95 |  |  | 110 | 900 | 14 | 64.3 | No | 50000 | 4000 | 86 | 22 | 0.8 | -21 | Dimmable | 10% |  | None |  |  |  | 2014-09-28 | 2014-09-30 | United States | ES_21060_LP14550FL6D_10012014162158_8199956 |  |  | 2221013
Litetronics International Inc. | Litetronics | 15W 25?PAR30 | LP15564NF4D |  | PAR30L | Reflector (Flood/Spot) | E26 (Medium) | Directional | LED | 3 | 75 | 114.3 | 96.5 | 3431 |  | 25 | 800 | 15 | 53.3 | No | 30000 | 3000 | 86 | 28 | 1 | -20 | Dimmable | 10% |  | None |  |  |  | 2014-04-25 | 2014-04-24 | United States, Canada | ES_21060_LP15564NF4D_05052014114501_7876901 |  |  | 2209924
Litetronics International Inc. | Litetronics | 15W 40?PAR30 | LP15564FL4D |  | PAR30L | Reflector (Flood/Spot) | E26 (Medium) | Directional | LED | 3 | 75 | 114.3 | 96.5 | 1890 |  | 40 | 800 | 15 | 53.3 | No | 30000 | 3000 | 86 | 28 | 1 | -20 | Dimmable | 10% |  | None |  |  |  | 2014-04-25 | 2014-04-24 | United States, Canada | ES_21060_LP15564FL4D_05052014114501_4640161 |  |  | 2209925
Litetronics International Inc. | Litetronics | 15W 60?PAR30 | LP15564WF4D |  | PAR30L | Reflector (Flood/Spot) | E26 (Medium) | Directional | LED | 3 | 75 | 114.3 | 96.5 | 1231 |  | 60 | 800 | 15 | 53.3 | No | 30000 | 3000 | 86 | 28 | 1 | -20 | Dimmable | 10% |  | None |  |  |  | 2014-04-25 | 2014-04-24 | United States, Canada | ES_21060_LP15564WF4D_05052014114501_4589463 |  |  | 2209926
LumenPros | LumenPros | LP BR40 16W 30K | LP-BR40-D-16-30K |  | BR40 | Reflector (Flood/Spot) | E26 (Medium) | Directional | LED | 3 | 90 | 162.6 | 129.5 |  |  | 110 | 1300 | 16 | 81 | No | 30000 | 3000 | 83 | 19 | 1 | -20 | Dimmable | 10% |  | None |  |  |  | 2015-04-15 | 2015-04-20 | United States | ES_1131022_LP-BR40-D-16-30K_04222015140732_3872300 |  |  | 2237658
LumenPros | LumenPros | Omni LED Lamp A19 | LP-A19-D-27K-9.5 |  | A19 | General Purpose Replacement | E26 (Medium) | Omnidirectional | LED | 3 | 60 | 111.7 | 59.6 |  |  |  | 810 | 9.5 | 85.3 | No | 25000 | 2700 | 82 | 6 | 0.9 | -20 | Dimmable | 10% |  | Damp Location Rated,Not for Use in Enclosed Fixtures,Recessed Fixtures |  |  |  | 2015-04-20 | 2015-04-28 | United States, Canada | ES_1131022_LP-A19-D-27K-9.5_04282015151121_2094701 | 50.5 |  | 2239174
LumenPros | LumenPros | Omni LED Lamp A19 | LP-A19-D-30K-9.5 |  | A19 | General Purpose Replacement | E26 (Medium) | Omnidirectional | LED | 3 | 60 | 111.8 | 59.6 |  |  |  | 810 | 9.5 | 85.3 | No | 25000 | 3000 | 83 | 19 | 0.9 | -20 | Dimmable | 10% |  | Damp Location Rated,Not for Use in Enclosed Fixtures,Recessed Fixtures |  |  |  | 2015-04-20 | 2015-04-28 | United States, Canada | ES_1131022_LP-A19-D-30K-9.5_04282015151153_9078246 | 50.5 |  | 2239175
LumenPros | LumenPros | Omni LED Lamp A19 | LP-A19-D-40K-9.5 |  | A19 | General Purpose Replacement | E26 (Medium) | Omnidirectional | LED | 3 | 60 | 111.5 | 59.6 |  |  |  | 810 | 9.5 | 85.3 | No | 25000 | 4000 | 85 | 20 | 0.9 | -20 | Dimmable | 10% |  | Damp Location Rated,Not for Use in Enclosed Fixtures,Recessed Fixtures |  |  |  | 2015-04-20 | 2015-04-28 | United States, Canada | ES_1131022_LP-A19-D-40K-9.5_04282015151221_0198734 | 50.5 |  | 2239176
Luminance | LUMIN | CFL | LUE26G2509-27K |  | CFL Globe | Globe | E26 (Medium) | Decorative | CFL | 2 | 60 | 110 | 80 |  | 2 |  | 500 | 9.3 | 53.5 | No | 10000 | 2700 | 83 | -11 | 0.6 | -23 |  |  |  | None |  |  |  | 2014-12-17 | 2014-12-19 | United States | ES_1122933_LUE26G2509-27K_12222014103707_7153588 |  |  | 2229878
Luminance | LUMIN | CFL | LUE26G2514-27K |  | CFL Globe | Globe | E26 (Medium) | Decorative | CFL | 2 | 100 | 110 | 80 |  | 2 |  | 800 | 14.3 | 56 | No | 10000 | 2700 | 83 | -5 | 0.6 | -23 |  |  |  | None |  |  |  | 2014-12-16 | 2014-12-19 | United States | ES_1122933_LUE26G2514-27K_12222014184519_2150444 |  |  | 2229882
Luminance | LUMIN | CFL | LUGU24S13-27K |  | CFL Bare Spiral | General Purpose Replacement | GU24 | Omnidirectional | CFL | 2 | 60 | 92 | 48 |  | 2.8 |  | 900 | 13 | 69.2 | No | 10000 | 2700 | 82 | -6 | 0.6 | -23 |  |  |  | Not for Use in Enclosed Fixtures |  |  |  | 2014-12-19 | 2015-01-02 | United States | ES_1122933_LUGU24S13-27K_01072015095305_7234913 |  |  | 2230694
Luminance | LUMIN | CFL | LUGU24S13-41K |  | CFL Bare Spiral | General Purpose Replacement | GU24 | Omnidirectional | CFL | 2 | 60 | 101.7 | 48.5 |  | 2.8 |  | 900 | 13 | 69.2 | No | 10000 | 4100 | 81 | -11 | 0.6 | -12 |  |  |  | None |  |  |  | 2014-04-25 | 2014-04-24 | United States | ES_1122933_LUGU24S13-41K_05062014170601_2756639 |  |  | 2210057
Luminance | LUMIN | CFL | LUGU24S23-27K |  | CFL Bare Spiral | General Purpose Replacement | GU24 | Omnidirectional | CFL | 3 | 100 | 120 | 60 |  | 2.5 |  | 1600 | 23 | 69.6 | No | 10000 | 2700 | 83 | -6 | 0.5 | -23 |  |  |  | None |  |  |  | 2014-12-17 | 2014-12-19 | United States | ES_1122933_LUGU24S23-27K_12222014184512_6766793 |  |  | 2229881
Luminance | LUMIN | L7510-1 | L7510-1 |  | A19 | General Purpose Replacement | E26 (Medium) | Omnidirectional | LED | 5 | 60 | 112.3 | 64.9 |  |  |  | 800 | 9 | 88.9 | No | 25000 | 2700 | 82 | 7 | 0.9 | -20 | Dimmable | 10% |  | Damp Location Rated,Not for Use in Enclosed Fixtures |  |  |  | 2015-06-15 | 2015-06-15 | United States | ES_1122933_L7510-1_06152015042550_1023831 | 51 |  | 2241564
Luminance | LUMIN | L7521-1 | L7521-1 |  | BR30 | Reflector (Flood/Spot) | E26 (Medium) | Directional | LED | 5 | 65 | 128.9 | 94.7 |  |  | 120 | 850 | 11 | 77.3 | No | 25000 | 2700 | 82 | 9 | 1 | -20 | Dimmable | 10% |  | Damp Location Rated,Not for Use in Enclosed Fixtures |  |  |  | 2015-11-16 | 2015-11-18 | United States | ES_1122933_L7521-1 _11182015111731_1023927 |  |  | 2252905
Luminance | LUMIN | L7522-1 | L7522-1 |  | BR40 | Reflector (Flood/Spot) | E26 (Medium) | Directional | LED | 5 | 100 | 158.7 | 120 |  |  | 109 | 1400 | 17 | 82.4 | No | 25000 | 2700 | 82 | 9 | 0.9 | -20 | Dimmable | 10% |  | Damp Location Rated,Not for Use in Enclosed Fixtures |  |  |  | 2015-11-24 | 2015-11-24 | United States | ES_1122933_L7522-1_11242015050000_1023933 |  |  | 2253457
Luminance | LUMIN | L7523 | L7523 |  | BR30 | Reflector (Flood/Spot) | E26 (Medium) | Directional | LED | 5 | 65 | 128.9 | 94.7 |  |  | 120 | 850 | 11 | 77.3 | No | 25000 | 3000 | 82 | 9 | 1 | -20 | Dimmable | 10% |  | Damp Location Rated,Not for Use in Enclosed Fixtures |  |  |  | 2015-11-16 | 2015-11-16 | United States | ES_1122933_L7523 _11182015023110_1023927 |  |  | 2252913
Luminance | LUMIN | L7560-1 | L7560-1 |  | Decorative Candle: Other | Decorative | E12 (Candelabra) | Decorative | LED | 5 | 40 | 97.2 | 35 |  |  |  | 325 | 5 | 65 | No | 25000 | 2700 | 82 | 7 | 0.9 | -20 | Dimmable | 10% |  | Damp Location Rated,Not for Use in Enclosed Fixtures |  |  |  | 2015-11-16 | 2015-11-18 | United States | ES_1122933_ L7560-1 _11182015110621_1023927 |  |  | 2252901
Luminance | LUMIN | L7571 | L7571 |  | G25 | Globe | E26 (Medium) | Decorative | LED | 5 | 40 | 123 | 79.9 |  |  |  | 450 | 6.1 | 81.6 | No | 25000 | 2700 | 82 | 16 | 0.7 | -20 | Dimmable | 10% |  | Damp Location Rated,Not for Use in Enclosed Fixtures |  |  |  | 2015-07-13 | 2015-07-13 | United States | ES_1122933_L7571_07132015042550_1023852 |  |  | 2243243
Luminance | LUMIN | LED | L7520-1 |  | R20 | Reflector (Flood/Spot) | E26 (Medium) | Directional | LED | 5 | 50 | 95 | 64 |  |  | 120 | 500 | 7.5 | 66.6 | No | 25000 | 2700 | 82 | 5 | 0.9 | -40 | Dimmable | 10% |  | None |  |  |  | 2014-12-20 | 2015-01-06 | United States, Canada | ES_1122933_L7520-1_01062015160127_3371784 |  |  | 2230604
Luminance | LUMIN | LED | L7532 |  | PAR38 | Reflector (Flood/Spot) | E26 (Medium) | Directional | LED | 5 | 120 | 128 | 120 | 2665 |  | 40 |  | 21 | 59.5 | No | 40000 | 3000 | 83 | 5 | 1 | -40 | Dimmable | 10% |  | Other,Not for use in enclosed fixtures |  |  |  | 2014-09-10 | 2014-09-11 | United States, Canada | ES_1122933_L7532_09182014080347_8136929 |  |  | 2219705
Luminance | LUMIN | LED | L7532 |  | PAR38 | Reflector (Flood/Spot) | E26 (Medium) | Directional | LED | 5 | 120 | 128 | 120 | 2665 |  | 40 |  | 21 | 59.5 | No | 40000 | 3000 | 83 | 5 | 1 | -40 | Dimmable | 10% |  | Other,Not for use in recessed fixtures |  |  |  | 2014-09-10 | 2014-09-11 | United States, Canada | ES_1122933_L7532_09182014080347_9567137 |  |  | 2219706
Luminance | LUMIN | LED | L7540 |  | MR16 | Reflector (Flood/Spot) | GU5.3 | Directional | LED | 5 | 35 | 48 | 50 | 981 |  |  | 350 | 6 | 58.3 | No | 40000 | 3000 | 84 | 25 | 0.7 | -40 | Dimmable | 10% |  | Other,not for use in recessed fixtures. |  |  |  | 2014-08-30 | 2014-08-26 | United States, Canada | ES_1122933_L7540_08292014154413_7818364 |  |  | 2218514
Luminance | LUMIN | LED | L7540-1 |  | MR16 | Reflector (Flood/Spot) | GU5.3 | Directional | LED | 5 | 65 | 49 | 48 | 1380 |  | 38 | 500 | 7.2 | 69.7 | No | 25000 | 3000 | 84 | 23 | 0.7 | -40 | Dimmable | 20% |  | None |  |  |  | 2014-12-20 | 2014-12-22 | United States, Canada | ES_1122933_L7540-1_12292014170756_8652879 |  |  | 2230343
Luminance | LUMIN | TL7521-30K | TL7521-30K |  | BR30 | Reflector (Flood/Spot) | E26 (Medium) | Directional | LED | 5 | 65 | 128.5 | 94.7 |  |  | 110 | 650 | 8.5 | 76.5 | No | 25000 | 2700 | 82 | 8 | 1 | -20 | Dimmable | 10% |  | Damp Location Rated,Not for Use in Enclosed Fixtures |  |  |  | 2015-11-16 | 2015-11-18 | United States | ES_1122933_TL7521-30K_11182015111331_1023927 |  |  | 2252904
Luminance | Luminance LED | Decorative LED Lamp | TL7560-1 |  | B10 | Decorative | E12 (Candelabra) | Decorative | LED | 5 | 40 | 98.8 | 35.1 |  |  |  | 350 | 5 | 70 | No | 25000 | 2700 | 82 | 9 | 0.9 | -20 | Dimmable | 10% | No | Damp Location Rated,Use With Timers,Not for Use in Recessed Fixtures,Use With Photo and/or Motion Sensors | No |  |  | 2016-07-20 | 2016-07-18 | United States, Canada | ES_1122933_TL7560-1_07182016152702_3480123 |  |  | 2273605
Maxlite | MaxLED | 15A21DLED27/G2 | 15A21DLED27/G2 | ,15A21DLED27/G2BP, | A21 | General Purpose Replacement | E26 (Medium) | Omnidirectional | LED | 5 | 100 | 130.9 | 69.5 |  |  |  | 1600 | 15 | 106.7 | No | 25000 | 2700 | 82 | 8 | 0.9 | -20 | Dimmable | 10% |  | Damp Location Rated,Not for Use in Enclosed Fixtures |  |  |  | 2015-09-15 | 2015-09-23 | United States | ES_1018391_15A21DLED27/G2_09232015194856_7736076 | 85 |  | 2248403
Maxlite | MaxLED | 15A21DLED30/G2 | 15A21DLED30/G2 |  | A21 | General Purpose Replacement | E26 (Medium) | Omnidirectional | LED | 5 | 100 | 131.6 | 69.8 |  |  |  | 1600 | 15 | 106.7 | No | 25000 | 3000 | 82 | 7 | 0.9 | -20 | Dimmable | 10% |  | Damp Location Rated,Not for Use in Enclosed Fixtures |  |  |  | 2015-09-15 | 2015-09-23 | United States | ES_1018391_15A21DLED30/G2_09232015194919_7759433 | 85 |  | 2248406
Maxlite | MaxLED | 15A21DLED40/G2 | 15A21DLED40/G2 |  | A21 | General Purpose Replacement | E26 (Medium) | Omnidirectional | LED | 5 | 100 | 132.3 | 71.3 |  |  |  | 1600 | 15 | 106.7 | No | 25000 | 4000 | 84 | 15 | 0.9 | -20 | Dimmable | 10% |  | Damp Location Rated,Not for Use in Enclosed Fixtures |  |  |  | 2015-09-15 | 2015-09-23 | United States | ES_1018391_15A21DLED40/G2_09232015194945_7785676 | 85 |  | 2248404
Maxlite | MaxLED | 15A21GUDLED27/G2 | 15A21GUDLED27/G2 |  | A21 | General Purpose Replacement | GU24 | Omnidirectional | LED | 5 | 100 | 130.9 | 69.5 |  |  |  | 1600 | 15 | 106.7 | No | 25000 | 2700 | 82 | 8 | 0.9 | -20 | Dimmable | 10% |  | Damp Location Rated,Not for Use in Enclosed Fixtures |  |  |  | 2015-09-15 | 2015-09-23 | United States | ES_1018391_15A21GUDLED27/G2_09232015195008_7808279 | 85 |  | 2248407
Maxlite | MaxLED | 15A21GUDLED30/G2 | 15A21GUDLED30/G2 |  | A21 | General Purpose Replacement | GU24 | Omnidirectional | LED | 5 | 100 | 131.6 | 69.8 |  |  |  | 1600 | 15 | 106.7 | No | 25000 | 3000 | 82 | 7 | 0.9 | -20 | Dimmable | 10% |  | Damp Location Rated,Not for Use in Enclosed Fixtures |  |  |  | 2015-09-15 | 2015-09-23 | United States | ES_1018391_15A21GUDLED30/G2_09232015195039_7839275 | 85 |  | 2248405
Maxlite | MaxLED | 15A21GUDLED40/G2 | 15A21GUDLED40/G2 |  | A21 | General Purpose Replacement | GU24 | Omnidirectional | LED | 5 | 100 | 132.3 | 71.3 |  |  |  | 1600 | 15 | 106.7 | No | 25000 | 4000 | 84 | 15 | 0.9 | -20 | Dimmable | 10% |  | Damp Location Rated,Not for Use in Enclosed Fixtures |  |  |  | 2015-09-15 | 2015-09-23 | United States | ES_1018391_15A21GUDLED40/G2_09232015195058_7858931 | 85 |  | 2248408
Maxlite | MaxLED | 15P38DLED27FL | 15P38DLED27FL |  | PAR38 | Reflector (Flood/Spot) | E26 (Medium) | Directional | LED | 5 | 120 | 132.5 | 120.4 | 2624 |  | 40 | 1050 | 14.9 | 70.5 | No | 25000 | 2700 | 81 | 9 | 0.9 | -20 | Dimmable | 10% |  | Damp Location Rated |  |  |  | 2014-08-15 | 2014-08-27 | United States | ES_1018391_15P38DLED27FL_08272014132238_5758975 |  |  | 2217976
Maxlite | MaxLED | 15P38DLED27FL/G2 | 15P38DLED27FL/G2 |  | PAR38 | Reflector (Flood/Spot) | E26 (Medium) | Directional | LED | 5 | 120 | 129.9 | 120.4 | 3049 |  | 40 | 1050 | 15 | 70 | No | 25000 | 2700 | 82 | 7 | 0.9 | -20 | Dimmable | 10% |  | Damp Location Rated,Not for Use in Enclosed Fixtures |  |  |  | 2015-10-21 | 2015-10-28 | United States | ES_1018391_15P38DLED27FL/G2_10282015190700_9220747 |  |  | 2251408
Maxlite | MaxLED | 15P38DLED27NF | 15P38DLED27NF |  | PAR38 | Reflector (Flood/Spot) | E26 (Medium) | Directional | LED | 5 | 120 | 132.4 | 120.2 | 6158 |  | 25 | 1050 | 14.6 | 72.1 | No | 25000 | 2700 | 81 | 9 | 0.9 | -20 | Dimmable | 10% |  | Damp Location Rated |  |  |  | 2014-09-22 | 2014-10-21 | United States | ES_1018391_15P38DLED27NF_10212014174845_3725858 |  |  | 2222919
Maxlite | MaxLED | 15P38DLED27NF/G2 | 15P38DLED27NF/G2 |  | PAR38 | Reflector (Flood/Spot) | E26 (Medium) | Directional | LED | 5 | 120 | 130.9 | 119.6 | 5878 |  | 25 | 1050 | 15 | 70 | No | 25000 | 2700 | 82 | 7 | 0.9 | -20 | Dimmable | 10% |  | Damp Location Rated,Not for Use in Enclosed Fixtures |  |  |  | 2015-12-24 | 2016-01-29 | United States | ES_1018391_15P38DLED27NF/G2_01292016204319_0199528 |  |  | 2257515
Maxlite | MaxLED | 15P38DLED30FL | 15P38DLED30FL |  | PAR38 | Reflector (Flood/Spot) | E26 (Medium) | Directional | LED | 5 | 120 | 132.6 | 120.4 | 2820 |  | 40 | 1050 | 14.7 | 71.4 | No | 25000 | 3000 | 81 | 11 | 0.9 | -20 | Dimmable | 10% |  | Damp Location Rated |  |  |  | 2014-08-15 | 2014-08-27 | United States | ES_1018391_15P38DLED30FL_08272014132310_5790066 |  |  | 2217977
Maxlite | MaxLED | 15P38DLED30FL/G2 | 15P38DLED30FL/G2 |  | PAR38 | Reflector (Flood/Spot) | E26 (Medium) | Directional | LED | 5 | 120 | 131.3 | 120.1 | 3062 |  | 40 | 1050 | 15 | 70 | No | 25000 | 3000 | 82 | 8 | 0.9 | -20 | Dimmable | 10% |  | Damp Location Rated,Not for Use in Enclosed Fixtures |  |  |  | 2015-10-21 | 2015-10-28 | United States | ES_1018391_15P38DLED30FL/G2_10282015190739_9259101 |  |  | 2251409
Maxlite | MaxLED | 15P38DLED30NF | 15P38DLED30NF |  | PAR38 | Reflector (Flood/Spot) | E26 (Medium) | Directional | LED | 5 | 120 | 133.2 | 120.5 | 6923 |  | 25 | 1050 | 15 | 74.6 | No | 25000 | 3000 | 81 | 13 | 0.9 | -20 | Dimmable | 10% |  | Damp Location Rated |  |  |  | 2014-09-22 | 2014-10-21 | United States | ES_1018391_15P38DLED30NF_10212014174914_3754937 |  |  | 2222920
Maxlite | MaxLED | ï»¿15P38DLED30NF/G2 | ï»¿15P38DLED30NF/G2 |  | PAR38 | Reflector (Flood/Spot) | E26 (Medium) | Directional | LED | 5 | 120 | 131.1 | 120.3 | 6448 |  | 25 | 1050 | 15 | 70 | No | 25000 | 3000 | 82 | 9 | 0.9 | -20 | Dimmable | 10% |  | Damp Location Rated,Not for Use in Enclosed Fixtures |  |  |  | 2015-12-24 | 2016-01-29 | United States | ES_1018391_ï»¿15P38DLED30NF/G2_01292016204334_0214724 |  |  | 2257516
Maxlite | MaxLED | ï»¿15P38DLED40FL/G2 | ï»¿15P38DLED40FL/G2 |  | PAR38 | Reflector (Flood/Spot) | E26 (Medium) | Directional | LED | 5 | 120 | 132 | 120.4 | 3193 |  | 40 | 1050 | 15 | 70 | No | 25000 | 4000 | 84 | 15 | 0.9 | -20 | Dimmable | 10% |  | Damp Location Rated,Not for Use in Enclosed Fixtures |  |  |  | 2015-12-24 | 2016-01-29 | United States | ES_1018391_ï»¿15P38DLED40FL/G2_01292016204354_0234613 |  |  | 2257517
Maxlite | MaxLED | 17A21DLED27 | 17A21DLED27 | ,HC17A21DLED27-RB, | A21 | General Purpose Replacement | E26 (Medium) | Omnidirectional | LED | 5 | 100 | 130 | 70 |  |  |  | 1600 | 17 | 94.1 | No | 25000 | 2700 | 82 | 14 | 0.9 | -20 | Dimmable | 5% |  | Damp Location Rated |  |  |  | 2014-06-23 | 2014-06-24 | United States | ES_1018391_17A21DLED27_06242014173554_1354204 | 83 |  | 2214212
Maxlite | MaxLED | 17A21DLED30 | 17A21DLED30 |  | A21 | General Purpose Replacement | E26 (Medium) | Omnidirectional | LED | 5 | 100 | 127.9 | 69.5 |  |  |  | 1600 | 17 | 94.1 | No | 25000 | 3000 | 83 | 15 | 0.9 | -20 | Dimmable | 10% |  | Damp Location Rated |  |  |  | 2014-10-27 | 2014-10-31 | United States | ES_1018391_17A21DLED30_11032014202823_6503697 | 83 |  | 2225111
Maxlite | MaxLED | ï»¿17A21DLED41 | ï»¿17A21DLED41 |  | A21 | General Purpose Replacement | E26 (Medium) | Omnidirectional | LED | 5 | 100 | 130 | 70 |  |  |  | 1600 | 17.4 | 92 | No | 25000 | 4000 | 84 | 14 | 0.9 | -20 | Dimmable | 10% |  | Damp Location Rated,Not for Use in Enclosed Fixtures |  |  |  | 2015-05-18 | 2015-08-25 | United States | ES_1018391_ï»¿17A21DLED41_08252015165939_1979530 | 82.6 |  | 2246489
Maxlite | MaxLED | 17A21GUDLED27 | 17A21GUDLED27 |  | A21 | General Purpose Replacement | GU24 | Omnidirectional | LED | 5 | 100 | 130 | 70 |  |  |  | 1600 | 17 | 94.1 | No | 25000 | 2700 | 82 | 14 | 0.9 | -20 | Dimmable | 5% |  | Damp Location Rated |  |  |  | 2014-06-23 | 2014-06-24 | United States | ES_1018391_17A21GUDLED27_06242014173618_1378344 | 83 |  | 2214214
Maxlite | MaxLED | 17A21GUDLED30 | 17A21GUDLED30 |  | A21 | General Purpose Replacement | GU24 | Omnidirectional | LED | 5 | 100 | 127.9 | 69.5 |  |  |  | 1600 | 17 | 94.1 | No | 25000 | 3000 | 83 | 15 | 0.9 | -20 | Dimmable | 10% |  | Damp Location Rated |  |  |  | 2014-07-01 | 2014-07-18 | United States | ES_1018391_17A21GUDLED30_07182014131209_9129226 | 83 |  | 2215719
Maxlite | MaxLED | 17A21GUDLED41 | 17A21GUDLED41 |  | A21 | General Purpose Replacement | GU24 | Omnidirectional | LED | 5 | 100 | 130 | 70 |  |  |  | 1600 | 17.4 | 92 | No | 25000 | 4000 | 84 | 14 | 0.9 | -20 | Dimmable | 10% |  | Damp Location Rated,Not for Use in Enclosed Fixtures |  |  |  | 2015-05-18 | 2015-08-25 | United States | ES_1018391_17A21GUDLED41_08252015170015_2015997 | 82.6 |  | 2246488
Maxlite | MaxLED | 17BR40DLED27 | 17BR40DLED27 |  | BR40 | Reflector (Flood/Spot) | E26 (Medium) | Directional | LED | 5 | 100 | 160.1 | 119.9 |  |  | 111 | 1400 | 17 | 82.4 | No | 25000 | 2700 | 82 | 12 | 0.9 | -20 | Dimmable | 10% |  | Damp Location Rated |  |  |  | 2014-08-01 | 2014-07-17 | United States | ES_1018391_17BR40DLED27_07172014140306_5786984 |  |  | 2215679
Mester LED Limited | Mester | LED Spotlight | BR08E2630KAWH |  | R20 | Reflector (Flood/Spot) | E26 (Medium) | Directional | LED | 5 | 50 | 96.8 | 62.9 |  |  |  | 580 | 8 | 72.5 | No | 25000 | 3000 | 82 | 12 | 1 | -20 | Dimmable | 10% |  | Damp Location Rated,Use With Timers,Recessed Fixtures,Shatter Resistant,Not for Use in Enclosed Fixtures,Use With Photo And/Or Motion Sensors |  |  |  | 2015-02-27 | 2015-08-06 | United States, Canada | ES_1122203_BR08E2630KAWH_08062015102435_0985872 |  |  | 2245844
Mester LED Limited | Mester | LED Spotlight | BR08E2640KAWH |  | R20 | Reflector (Flood/Spot) | E26 (Medium) | Directional | LED | 5 | 50 | 96.7 | 63 |  |  |  | 620 | 8 | 77.5 | No | 25000 | 4000 | 83 | 7 | 1 | -20 | Dimmable | 10% |  | Damp Location Rated,Use With Timers,Recessed Fixtures,Shatter Resistant,Not for Use in Enclosed Fixtures,Use With Photo And/Or Motion Sensors |  |  |  | 2015-02-27 | 2015-08-06 | United States, Canada | ES_1122203_BR08E26340KAWH_08062015102447_5221198 |  |  | 2245845
Mester LED Limited | Mester | LED Spotlight | BR09E2627KAWH |  | BR30 | Reflector (Flood/Spot) | E26 (Medium) | Directional | LED | 5 | 65 | 133.1 | 95.2 |  |  |  | 680 | 9 | 75.6 | No | 25000 | 2700 | 82 | 15 | 1 | -20 | Dimmable | 10% |  | Damp Location Rated,Recessed Fixtures,Shatter Resistant,Not for Use in Enclosed Fixtures |  |  |  | 2015-02-27 | 2015-03-31 | United States, Canada | ES_1122203_BR09E2627KAWH_03312015171114_2874013 |  |  | 2236259
Mester LED Limited | Mester | LED Spotlight | BR09E2630KAWH |  | BR30 | Reflector (Flood/Spot) | E26 (Medium) | Directional | LED | 5 | 65 | 132.8 | 95 |  |  |  | 700 | 9 | 77.8 | No | 25000 | 3000 | 82 | 11 | 1 | -20 | Dimmable | 10% |  | Damp Location Rated,Recessed Fixtures,Shatter Resistant,Not for Use in Enclosed Fixtures |  |  |  | 2015-02-27 | 2015-03-31 | United States, Canada | ES_1122203_BR09E2630KAWH_03312015171143_2983745 |  |  | 2236260
Mester LED Limited | Mester | LED Spotlight | BR09E2640KAWH |  | BR30 | Reflector (Flood/Spot) | E26 (Medium) | Directional | LED | 5 | 65 | 132.4 | 95 |  |  |  | 750 | 9 | 83.3 | No | 25000 | 4000 | 83 | 7 | 1 | -20 | Dimmable | 10% |  | Damp Location Rated,Recessed Fixtures,Shatter Resistant,Not for Use in Enclosed Fixtures |  |  |  | 2015-02-27 | 2015-03-31 | United States, Canada | ES_1122203_BR09E2640KAWH_03312015171157_7124675 |  |  | 2236261
Mester LED Limited | Mester | LED Spotlight | BR13E2627KAWH |  | BR30 | Reflector (Flood/Spot) | E26 (Medium) | Directional | LED | 5 | 85 | 133 | 95 |  |  |  | 1070 | 14 | 76.4 | No | 25000 | 2700 | 82 | 15 | 1 | -20 | Dimmable | 10% |  | Damp Location Rated,Recessed Fixtures,Shatter Resistant,Not for Use in Enclosed Fixtures |  |  |  | 2015-02-27 | 2015-03-31 | United States, Canada | ES_1122203_BR13E2627KAWH_03312015165810_2874589 |  |  | 2236256
Mester LED Limited | Mester | LED Spotlight | BR13E2630KAWH |  | BR30 | Reflector (Flood/Spot) | E26 (Medium) | Directional | LED | 5 | 85 | 132.9 | 95.2 |  |  |  | 1070 | 14 | 76.4 | No | 25000 | 3000 | 82 | 11 | 1 | -20 | Dimmable | 10% |  | Damp Location Rated,Recessed Fixtures,Shatter Resistant,Not for Use in Enclosed Fixtures |  |  |  | 2015-02-27 | 2015-03-31 | United States, Canada | ES_1122203_BR13E2630KAWH_03312015165845_8751013 |  |  | 2236257
Mester LED Limited | Mester | LED Spotlight | BR13E2640KAWH |  | BR30 | Reflector (Flood/Spot) | E26 (Medium) | Directional | LED | 5 | 85 | 133.3 | 95.5 |  |  |  | 1070 | 14 | 76.4 | No | 25000 | 4000 | 83 | 9 | 1 | -20 | Dimmable | 10% |  | Damp Location Rated,Recessed Fixtures,Shatter Resistant,Not for Use in Enclosed Fixtures |  |  |  | 2015-02-27 | 2015-03-31 | United States, Canada | ES_1122203_BR13E2640KAWH_03312015165851_8716790 |  |  | 2236258
Mester LED Limited | Mester | LED Spotlight | BR15E2627KAWH |  | BR40 | Reflector (Flood/Spot) | E26 (Medium) | Directional | LED | 5 | 75 | 156.3 | 120 |  |  |  | 1050 | 15 | 70 | No | 25000 | 2700 | 83 | 11 | 1 | -20 | Dimmable | 10% |  | Damp Location Rated,Use With Timers,Recessed Fixtures,Shatter Resistant,Not for Use in Enclosed Fixtures,Use With Photo And/Or Motion Sensors |  |  |  | 2015-02-27 | 2015-08-06 | United States, Canada | ES_1122203_BR15E2627KAWH_08062015102617_4928801 |  |  | 2245865
Mester LED Limited | Mester | LED Spotlight | BR15E2627KSP |  | BR40 | Reflector (Flood/Spot) | E26 (Medium) | Directional | LED | 5 | 85 | 161.5 | 126.9 |  |  | 108 | 1100 | 16.4 | 67.1 | No | 25000 | 2700 | 80 | 4 | 1 | -20 | Dimmable | 10% |  | Not for Use in Recessed Fixtures,Not for Use in Enclosed Fixtures |  |  |  | 2014-12-23 | 2014-12-23 | United States, Canada | ES_1122203_BR15E2627KSP_12232014020950_1023736 |  |  | 2229973
Mester LED Limited | Mester | LED Spotlight | BR15E2630KAWH |  | BR40 | Reflector (Flood/Spot) | E26 (Medium) | Directional | LED | 5 | 75 | 156.2 | 119.8 |  |  |  | 1080 | 15 | 72 | No | 25000 | 3000 | 82 | 10 | 1 | -20 | Dimmable | 10% |  | Damp Location Rated,Use With Timers,Recessed Fixtures,Shatter Resistant,Not for Use in Enclosed Fixtures,Use With Photo And/Or Motion Sensors |  |  |  | 2015-02-27 | 2015-08-06 | United States, Canada | ES_1122203_BR15E2630KAWH_08062015102646_7897123 |  |  | 2245866
Mester LED Limited | Mester | LED Spotlight | BR15E2640KAWH |  | BR40 | Reflector (Flood/Spot) | E26 (Medium) | Directional | LED | 5 | 75 | 156.3 | 119.9 |  |  |  | 1150 | 15 | 76.7 | No | 25000 | 4000 | 83 | 7 | 1 | -20 | Dimmable | 10% |  | Damp Location Rated,Use With Timers,Recessed Fixtures,Shatter Resistant,Not for Use in Enclosed Fixtures,Use With Photo And/Or Motion Sensors |  |  |  | 2015-02-27 | 2015-08-06 | United States, Canada | ES_1122203_BR15E2640KAWH_08062015102659_8310984 |  |  | 2245867
Mester LED Limited | Mester | LED Spotlight | MR0727KCFLBWU |  | MR16 | Reflector (Flood/Spot) | GU5.3 | Directional | LED | 5 | 50 | 45.6 | 50.1 | 1282 |  | 40 | 450 | 7 | 64.3 | No | 25000 | 2700 | 91 | 52 | 0.9 | -20 | Dimmable | 10% |  | Damp Location Rated,Use With Timers,Enclosed Fixtures,Recessed Fixtures,Use With Photo And/Or Motion Sensors |  |  |  | 2016-02-17 | 2016-02-25 | United States, Canada | ES_1122203_MR0727KCFLBWU_02252016103821_2810387 |  |  | 2262777
Mester LED Limited | Mester | LED Spotlight | MR0730KCFLBWU |  | MR16 | Reflector (Flood/Spot) | GU5.3 | Directional | LED | 5 | 50 | 45.8 | 50.2 | 1248 |  | 40 | 500 | 7 | 71.4 | No | 25000 | 3000 | 94 | 71 | 0.9 | -20 | Dimmable | 10% |  | Damp Location Rated,Use With Timers,Enclosed Fixtures,Recessed Fixtures,Use With Photo And/Or Motion Sensors |  |  |  | 2016-02-17 | 2016-02-25 | United States, Canada | ES_1122203_MR0730KCFLBWU_02252016103856_2891903 |  |  | 2262778
Mester LED Limited | Mester | LED Spotlight | P208E2627KCFLAWH |  | PAR20 | Reflector (Flood/Spot) | E26 (Medium) | Directional | LED | 5 | 50 | 84.8 | 63.2 | 1061 |  | 40 | 535 | 8 | 66.9 | No | 25000 | 2700 | 81 | 6 | 1 | -20 | Dimmable | 10% |  | Damp Location Rated,Recessed Fixtures,Shatter Resistant |  |  |  | 2014-10-25 | 2014-10-27 | United States, Canada | ES_1122203_P208E2627KCFLAWH_10272014163205_7108593 |  |  | 2223958
Mester LED Limited | Mester | LED Spotlight | P208E2627KCFLAWU |  | PAR20 | Reflector (Flood/Spot) | E26 (Medium) | Directional | LED | 5 | 50 | 84.9 | 63.2 | 1041 |  | 40 | 545 | 8 | 68.1 | No | 25000 | 2700 | 91 | 65 | 1 | -20 | Dimmable | 10% |  | Damp Location Rated,Recessed Fixtures,Shatter Resistant |  |  |  | 2014-10-20 | 2014-10-27 | United States, Canada | ES_1122203_P208E2627KCFLAWU_10272014163900_2755116 |  |  | 2223959
Mester LED Limited | Mester | LED Spotlight | P208E2627KCFLDWY |  | PAR20 | Reflector (Flood/Spot) | E26 (Medium) | Directional | LED | 5 | 50 | 85.4 | 63.2 | 965 |  | 40 | 540 | 8 | 67.5 | No | 25000 | 2700 | 95 | 75 | 1 | -20 | Dimmable | 10% |  | Damp Location Rated,Use With Timers,Enclosed Fixtures,Recessed Fixtures,Shatter Resistant,Use With Photo And/Or Motion Sensors |  |  |  | 2015-06-15 | 2015-06-25 | United States, Canada | ES_1122203_P208E2627KCFLDWY_06252015095610_3018875 |  |  | 2243213
Mester LED Limited | Mester | LED Spotlight | P208E2630KCFLAWH |  | PAR20 | Reflector (Flood/Spot) | E26 (Medium) | Directional | LED | 5 | 50 | 85.1 | 63.6 | 1294 |  | 40 | 580 | 8 | 72.5 | No | 25000 | 3000 | 82 | 9 | 1 | -20 | Dimmable | 10% |  | Damp Location Rated,Recessed Fixtures,Shatter Resistant |  |  |  | 2015-01-21 | 2015-01-19 | United States, Canada | ES_1122203_P208E2630KCFLAWH_01192015113942_9087230 |  |  | 2232249
Litetronics International Inc. | Litetronics | 15W PAR30 2700K | LP15564FL2D |  | PAR30L | Reflector (Flood/Spot) | E26 (Medium) | Directional | LED | 3 | 75 | 114.3 | 96.5 | 1890 |  | 40 | 967 | 15 | 64.5 | No | 30000 | 2700 | 84 | 21 | 1 | -20 | Dimmable | 10% |  | None |  |  |  | 2014-06-02 | 2014-06-12 | United States, Canada | ES_21060_LP15564FL2D_07162014175850_9781208 |  |  | 2215620
Litetronics International Inc. | Litetronics | 15W PAR30 2700K | LP15564NF2D |  | PAR30L | Reflector (Flood/Spot) | E26 (Medium) | Directional | LED | 3 | 75 | 114.3 | 96.5 | 3780 |  | 25 | 967 | 15 | 64.5 | No | 30000 | 2700 | 84 | 21 | 1 | -20 | Dimmable | 10% |  | None |  |  |  | 2014-06-02 | 2014-06-12 | United States, Canada | ES_21060_LP15564NF2D_07162014175850_1592955 |  |  | 2215619
Litetronics International Inc. | Litetronics | 15W PAR30 2700K | LP15564WF2D |  | PAR30L | Reflector (Flood/Spot) | E26 (Medium) | Directional | LED | 3 | 75 | 114.3 | 96.5 | 1231 |  | 60 | 967 | 15 | 64.5 | No | 30000 | 2700 | 84 | 21 | 1 | -20 | Dimmable | 10% |  | None |  |  |  | 2014-06-02 | 2014-06-12 | United States, Canada | ES_21060_LP15564WF2D_07162014175850_4557863 |  |  | 2215621
Litetronics International Inc. | Litetronics | 16W 25?PAR38 | LP16566NF4D |  | PAR38 | Reflector (Flood/Spot) | E26 (Medium) | Directional | LED | 3 | 90 | 129.5 | 121.9 | 3714 |  | 25 | 950 | 16 | 59.4 | No | 30000 | 3000 | 87 | 32 | 1 | -20 | Dimmable | 10% |  | None |  |  |  | 2014-04-25 | 2014-04-24 | United States, Canada | ES_21060_LP16566NF4D_05052014114526_2588981 |  |  | 2209921
Litetronics International Inc. | Litetronics | 16W 40?PAR38 | LP16566FL4D |  | PAR38 | Reflector (Flood/Spot) | E26 (Medium) | Directional | LED | 3 | 90 | 129.5 | 121.9 | 1824 |  | 40 | 950 | 16 | 59.4 | No | 30000 | 3000 | 87 | 32 | 1 | -20 | Dimmable | 10% |  | None |  |  |  | 2014-04-25 | 2014-04-24 | United States, Canada | ES_21060_LP16566FL4D_05052014114526_4189856 |  |  | 2209922
Litetronics International Inc. | Litetronics | 16W 60?PAR38 | LP16566WF4D |  | PAR38 | Reflector (Flood/Spot) | E26 (Medium) | Directional | LED | 3 | 90 | 129.5 | 121.9 | 1287 |  | 60 | 950 | 16 | 59.4 | No | 30000 | 3000 | 87 | 32 | 1 | -20 | Dimmable | 10% |  | None |  |  |  | 2014-04-25 | 2014-04-24 | United States, Canada | ES_21060_LP16566WF4D_05052014114526_2927324 |  |  | 2209923
Litetronics International Inc. | Litetronics | 16W PAR38 2700K | LP16566FL2D |  | PAR38 | Reflector (Flood/Spot) | E26 (Medium) | Directional | LED | 3 | 90 | 129.5 | 121.9 | 1824 |  | 40 | 1057 | 16 | 66.1 | No | 30000 | 2700 | 84 | 21 | 1 | -20 | Dimmable | 10% |  | None |  |  |  | 2014-06-02 | 2014-06-12 | United States, Canada | ES_21060_LP16566FL2D_07162014175902_2924954 |  |  | 2215617
Litetronics International Inc. | Litetronics | 16W PAR38 2700K | LP16566NF2D |  | PAR38 | Reflector (Flood/Spot) | E26 (Medium) | Directional | LED | 3 | 90 | 129.5 | 121.9 | 4066 |  | 25 | 1057 | 16 | 66.1 | No | 30000 | 2700 | 84 | 21 | 1 | -20 | Dimmable | 10% |  | None |  |  |  | 2014-06-02 | 2014-06-12 | United States, Canada | ES_21060_LP16566NF2D_07162014175902_1800072 |  |  | 2215616
Litetronics International Inc. | Litetronics | 16W PAR38 2700K | LP16566WF2D |  | PAR38 | Reflector (Flood/Spot) | E26 (Medium) | Directional | LED | 3 | 90 | 129.5 | 121.9 | 1287 |  | 60 | 1057 | 16 | 66.1 | No | 30000 | 2700 | 84 | 21 | 1 | -20 | Dimmable | 10% |  | None |  |  |  | 2014-06-02 | 2014-06-12 | United States, Canada | ES_21060_LP16566WF2D_07162014175902_4382151 |  |  | 2215618
Litetronics International Inc. | Litetronics | 20W BR40 2700K | LP20552FL2D |  | BR40 | Reflector (Flood/Spot) | E26 (Medium) | Directional | LED | 5 | 90 | 160 | 125 |  |  | 120 | 1300 | 20 | 65 | No | 50000 | 2700 | 82 | 3 | 0.8 | -20 | Dimmable | 10% |  | None |  |  |  | 2014-09-20 | 2014-09-30 | United States | ES_21060_LP20552FL2D_10012014162101_2132406 |  |  | 2221017
Litetronics International Inc. | Litetronics | 20W BR40 3000K | LP20552FL4D |  | BR40 | Reflector (Flood/Spot) | E26 (Medium) | Directional | LED | 5 | 90 | 160 | 125 |  |  | 120 | 1300 | 20 | 65 | No | 50000 | 3000 | 84 | 10 | 0.8 | -20 | Dimmable | 10% |  | None |  |  |  | 2014-09-20 | 2014-09-30 | United States | ES_21060_LP20552FL4D_10012014162101_7505316 |  |  | 2221018
Litetronics International Inc. | Litetronics | 20W BR40 4000K | LP20552FL6D |  | BR40 | Reflector (Flood/Spot) | E26 (Medium) | Directional | LED | 5 | 100 | 160 | 125 |  |  | 120 | 1300 | 20 | 65 | No | 50000 | 4000 | 82 | 3 | 0.8 | -20 | Dimmable | 10% |  | None |  |  |  | 2014-09-20 | 2014-09-30 | United States | ES_21060_LP20552FL6D_10012014162101_1837627 |  |  | 2221019
Litetronics International Inc. | Litetronics | 8W 25 degree PAR20 | LP08560NF4D |  | PAR20 | Reflector (Flood/Spot) | E26 (Medium) | Directional | LED | 3 | 50 | 86.4 | 63.5 | 1568 |  | 25 | 500 | 8 | 62.5 | No | 30000 | 3000 | 86 | 30 | 1 | -20 | Dimmable | 10% |  | None |  |  |  | 2014-04-25 | 2014-04-24 | United States, Canada | ES_21060_LP08560NF4D_05052014114337_4117613 |  |  | 2209927
Litetronics International Inc. | Litetronics | 8W 40 degree PAR20 | LP08560FL4D |  | PAR20 | Reflector (Flood/Spot) | E26 (Medium) | Directional | LED | 3 | 50 | 86.4 | 63.5 | 953 |  | 40 | 500 | 8 | 62.5 | No | 30000 | 3000 | 86 | 30 | 1 | -20 | Dimmable | 10% |  | None |  |  |  | 2014-04-25 | 2014-04-24 | United States, Canada | ES_21060_LP08560FL4D_05052014114337_2154031 |  |  | 2209928
Litetronics International Inc. | Litetronics | 8W 60 degree PAR20 | LP08560WF4D |  | PAR20 | Reflector (Flood/Spot) | E26 (Medium) | Directional | LED | 3 | 50 | 86.4 | 63.5 | 669 |  | 60 | 500 | 8 | 62.5 | No | 30000 | 3000 | 86 | 30 | 1 | -20 | Dimmable | 10% |  | None |  |  |  | 2014-04-25 | 2014-04-24 | United States, Canada | ES_21060_LP08560WF4D_05052014114337_2817899 |  |  | 2209929
Litetronics International Inc. | Litetronics | 8W BR20 2700K | LP08547FL2D |  | R20 | Reflector (Flood/Spot) | E26 (Medium) | Directional | LED | 5 | 50 | 98 | 65 |  |  | 110 |  | 8 | 62.3 | No | 50000 | 2700 | 83 | 15 | 0.8 | -20 | Dimmable | 10% |  | Other,Not for use in Recessed Fixture |  |  |  | 2014-09-20 | 2014-09-30 | United States | ES_21060_LP08547FL2D_10012014162049_3299673 |  |  | 2221020
Litetronics International Inc. | Litetronics | 8W BR20 3000K | LP08547FL4D |  | R20 | Reflector (Flood/Spot) | E26 (Medium) | Directional | LED | 5 | 45 | 98 | 65 |  |  | 110 |  | 8 | 62.3 | No | 50000 | 3000 | 83 | 6 | 0.8 | -20 | Dimmable | 10% |  | Other,Not for use in Recessed Fixture |  |  |  | 2014-09-20 | 2014-09-30 | United States | ES_21060_LP08547FL4D_10012014162049_6269206 |  |  | 2221021
Litetronics International Inc. | Litetronics | 8W BR20 4000K | LP08547FL6D |  | R20 | Reflector (Flood/Spot) | E26 (Medium) | Directional | LED | 5 | 50 | 98 | 65 |  |  | 110 |  | 8 | 62.3 | No | 50000 | 4000 | 87 | 24 | 0.8 | -20 | Dimmable | 10% |  | Other,Not for use in Recessed Fixture |  |  |  | 2014-09-20 | 2014-09-30 | United States | ES_21060_LP08547FL6D_10012014162049_3776846 |  |  | 2221022
Litetronics International Inc. | Litetronics | 8W PAR20 2700K | LP08560FL2D |  | PAR20 | Reflector (Flood/Spot) | E26 (Medium) | Directional | LED | 3 | 50 | 86.4 | 63.5 | 953 |  | 40 | 500 | 8 | 62.5 | No | 30000 | 2700 | 86 | 30 | 1 | -20 | Dimmable | 10% |  | None |  |  |  | 2014-04-25 | 2014-04-24 | United States, Canada | ES_21060_LP08560FL2D_06132014145322_4664330 |  |  | 2213611
Litetronics International Inc. | Litetronics | 8W PAR20 2700K | LP08560NF2D |  | PAR20 | Reflector (Flood/Spot) | E26 (Medium) | Directional | LED | 3 | 50 | 86.4 | 63.5 | 1845 |  | 25 | 500 | 8 | 62.5 | No | 30000 | 2700 | 86 | 30 | 1 | -20 | Dimmable | 10% |  | None |  |  |  | 2014-04-25 | 2014-04-24 | United States, Canada | ES_21060_LP08560NF2D_06132014145322_6597685 |  |  | 2213610
Litetronics International Inc. | Litetronics | 8W PAR20 2700K | LP08560WF2D |  | PAR20 | Reflector (Flood/Spot) | E26 (Medium) | Directional | LED | 3 | 50 | 86.4 | 63.5 | 669 |  | 60 | 500 | 8 | 62.5 | No | 30000 | 2700 | 86 | 30 | 1 | -20 | Dimmable | 10% |  | None |  |  |  | 2014-04-25 | 2014-04-24 | United States, Canada | ES_21060_LP08560WF2D_06132014145322_1154310 |  |  | 2213612
Litetronics International Inc. | Litetronics | CFL | L-13C27 |  | CFL Bare Spiral | General Purpose Replacement | GU24 | Omnidirectional | CFL | 2 | 60 | 98 | 50 |  | 1.5 |  | 900 | 13.8 | 65.1 | No | 10000 | 2700 | 82 | -7 | 0.6 | -15 |  |  |  | Not for Use in Recessed Fixtures,Not for Use in Enclosed Fixtures |  |  |  | 2014-10-30 | 2014-11-12 | United States, Canada | ES_21060_L-13C27_11132014141408_1446869 |  |  | 2225683
Luminiz Inc. | Luminiz | BR30-12.5W-DIM 2700K | BR30-12.5W-DIM 2700K |  | BR30 | Reflector (Flood/Spot) | E26 (Medium) | Directional | LED | 3 |  | 129.3 | 94.6 |  |  | 100 | 700 | 12.5 | 56 | No | 25000 | 2700 | 82 | 15 | 1 | -20 | Dimmable |  |  | Damp Location Rated |  |  |  | 2014-04-30 | 2014-04-11 | United States, Canada | ES_1127049_BR30-12.5W-DIM 2700K_04162014082045_6445544 |  |  | 2208812
Luminiz Inc. | Luminiz | BR40-17W-DIM 2700K | BR40-17W-DIM 2700K |  | BR40 | Reflector (Flood/Spot) | E26 (Medium) | Directional | LED | 3 |  | 158.2 | 120.6 |  |  | 100 | 950 | 17 | 56 | No | 25000 | 2700 | 82 | 16 | 1 | -20 | Dimmable |  |  | Damp Location Rated |  |  |  | 2014-04-30 | 2014-04-11 | United States, Canada | ES_1127049_BR40-17W-DIM 2700K_04162014082126_6486051 |  |  | 2208813
Luminiz Inc. | Luminiz | LED bulb | BU10145--C-CWC |  | A19 | General Purpose Replacement | E26 (Medium) | Omnidirectional | LED | 5 | 40 | 108 | 60 |  |  |  | 550 | 5 | 110 | No | 25000 | 6500 | 86 | 29 |  | -30 | Dimmable | 25% |  | Other,Not for use in enclosed fixtures |  |  |  | 2015-04-15 | 2015-03-25 | United States, Canada | ES_1127049_BU10145--C-CWC_03262015204823_9740707 | 35 |  | 2235197
Luminiz Inc. | Luminiz | LED bulb | BU10145--C-WWC |  | A19 | General Purpose Replacement | E26 (Medium) | Omnidirectional | LED | 5 | 40 | 108 | 60 |  |  |  | 500 | 5 | 100 | No | 25000 | 2700 | 81 | 3 |  | -30 | Dimmable | 25% |  | Other,Not for use in enclosed fixtures |  |  |  | 2015-04-15 | 2015-03-25 | United States, Canada | ES_1127049_BU10145--C-WWC_03262015204811_7047234 | 35 |  | 2235196
Luminiz Inc. | Luminiz | LED bulb | BU10156--C-CWC |  | A19 | General Purpose Replacement | E26 (Medium) | Omnidirectional | LED | 5 | 40 | 108 | 60 |  |  |  | 600 | 6 | 100 | No | 25000 | 6500 | 86 | 29 | 0.9 | -30 |  |  |  | Other,Not for use in enclosed fixtures |  |  |  | 2015-04-15 | 2015-09-02 | United States, Canada | ES_1127049_BU10156--C-CWC_03262015204110_3274920 | 34 |  | 2235191
Luminiz Inc. | Luminiz | LED bulb | BU10156--C-WWC |  | A19 | General Purpose Replacement | E26 (Medium) | Omnidirectional | LED | 5 | 40 | 108 | 60 |  |  |  | 550 | 6 | 91.7 | No | 25000 | 2700 | 81 | 6 | 0.9 | -30 |  |  |  | Other,Not for use in enclosed fixtures |  |  |  | 2015-04-15 | 2015-09-02 | United States, Canada | ES_1127049_BU10156--C-WWC_03262015203454_1295852 | 34 |  | 2235190
Luminiz Inc. | Luminiz | LED bulb | BU10164--C-CWC |  | A19 | General Purpose Replacement | E26 (Medium) | Omnidirectional | LED | 5 | 25 | 108 | 60 |  |  |  | 480 | 4 | 120 | No | 25000 | 6500 | 86 | 28 |  | -30 |  |  |  | Other,Not for use in enclosed fixtures |  |  |  | 2015-04-15 | 2015-03-25 | United States, Canada | ES_1127049_BU10164--C-CWC_03262015204144_3418147 | 21 |  | 2235193
Luminiz Inc. | Luminiz | LED bulb | BU10164--C-WWC |  | A19 | General Purpose Replacement | E26 (Medium) | Omnidirectional | LED | 5 | 25 | 108 | 60 |  |  |  | 430 | 4 | 107.5 | No | 25000 | 2700 | 81 | 5 |  | -30 |  |  |  | Other,Not for use in enclosed fixtures |  |  |  | 2015-04-15 | 2015-03-25 | United States, Canada | ES_1127049_BU10164--C-WWC_03262015204132_4260695 | 21 |  | 2235192
Luminiz Inc. | Luminiz | LED bulb | BU10177--C-CWC |  | A19 | General Purpose Replacement | E26 (Medium) | Omnidirectional | LED | 5 | 60 | 108 | 60 |  |  |  | 890 | 7 | 127.1 | No | 25000 | 6500 | 81 | 27 | 0.9 | -30 |  |  |  | Other,Not for use in enclosed fixtures |  |  |  | 2015-04-15 | 2015-09-02 | United States, Canada | ES_1127049_BU10177--C-CWC_03262015204736_4416780 | 53 |  | 2235194
Luminiz Inc. | Luminiz | LED bulb | BU10177--C-WWC |  | A19 | General Purpose Replacement | E26 (Medium) | Omnidirectional | LED | 5 | 60 | 108 | 60 |  |  |  | 810 | 7 | 115.7 | No | 25000 | 2700 | 80 | 6 | 0.9 | -30 |  |  |  | Other,Not for use in enclosed fixtures |  |  |  | 2015-04-15 | 2015-09-02 | United States, Canada | ES_1127049_BU10177--C-WWC_03262015204746_9302511 | 53 |  | 2235195
Luminiz Inc. | Luminiz | LED bulb | CA10134--C-CWC |  | Decorative: Other | Decorative | E12 (Candelabra) | Decorative | LED | 5 | 40 | 120 | 35 |  |  |  | 450 | 4 | 112.5 | No | 25000 | 6500 | 86 | 28 |  | -30 | Dimmable | 23% |  | Other,Not for use in enclosed fixtures |  |  |  | 2015-04-15 | 2015-03-25 | United States, Canada | ES_1127049_CA10134--C-CWC_03262015205219_5927838 |  |  | 2235205
Luminiz Inc. | Luminiz | LED bulb | CA10134--C-WWC |  | Decorative: Other | Decorative | E12 (Candelabra) | Decorative | LED | 5 | 40 | 120 | 35 |  |  |  | 420 | 4 | 105 | No | 25000 | 2700 | 81 | 4 |  | -30 | Dimmable | 23% |  | Other,Not for use in enclosed fixtures |  |  |  | 2015-04-15 | 2015-03-25 | United States, Canada | ES_1127049_CA10134--C-WWC_03262015205204_4526305 |  |  | 2235204
Luminiz Inc. | Luminiz | LED bulb | CA10144--C-CWC |  | Decorative: Other | Decorative | E12 (Candelabra) | Decorative | LED | 5 | 40 | 145 | 35 |  |  |  | 450 | 4 | 112.5 | No | 25000 | 6500 | 86 | 28 |  | -30 | Dimmable | 23% |  | Other,Not for use in enclosed fixtures |  |  |  | 2015-04-15 | 2015-03-25 | United States, Canada | ES_1127049_CA10144--C-CWC_03262015205441_3102914 |  |  | 2235213
Luminiz Inc. | Luminiz | LED bulb | CA10144--C-WWC |  | Decorative: Other | Decorative | E12 (Candelabra) | Decorative | LED | 5 | 40 | 145 | 35 |  |  |  | 420 | 4 | 105 | No | 25000 | 2700 | 81 | 6 |  | -30 | Dimmable | 23% |  | Other,Not for use in enclosed fixtures |  |  |  | 2015-04-15 | 2015-03-25 | United States, Canada | ES_1127049_CA10144--C-WWC_03262015205426_2831548 |  |  | 2235212
Luminiz Inc. | Luminiz | LED bulb | CA10153--C-CWC |  | Decorative: Other | Decorative | E12 (Candelabra) | Decorative | LED | 5 | 40 | 145 | 35 |  |  |  | 310 | 3 | 103.3 | No | 25000 | 6500 | 87 | 32 |  | -30 |  |  |  | Other,Not for use in enclosed fixtures |  |  |  | 2015-04-15 | 2015-03-25 | United States, Canada | ES_1127049_CA10153--C-CWC_03262015205304_5419602 |  |  | 2235209
Luminiz Inc. | Luminiz | LED bulb | CA10153--C-WWC |  | Decorative: Other | Decorative | E12 (Candelabra) | Decorative | LED | 5 | 40 | 145 | 35 |  |  |  | 300 | 3 | 100 | No | 25000 | 2700 | 82 | 5 |  | -30 |  |  |  | Other,Not for use in enclosed fixtures |  |  |  | 2015-04-15 | 2015-03-25 | United States, Canada | ES_1127049_CA10153--C-WWC_03262015205253_8967521 |  |  | 2235208
Luminiz Inc. | Luminiz | LED bulb | CA10162--C-CWC |  | Decorative: Other | Decorative | E12 (Candelabra) | Decorative | LED | 5 | 25 | 145 | 35 |  |  |  | 240 | 2 | 120 | No | 25000 | 6500 | 87 | 30 |  | -30 |  |  |  | Other,Not for use in enclosed fixtures |  |  |  | 2015-04-15 | 2015-03-25 | United States, Canada | ES_1127049_CA10162--C-CWC_03262015205242_5780884 |  |  | 2235207
Luminiz Inc. | Luminiz | LED bulb | CA10162--C-WWC |  | Decorative: Other | Decorative | E12 (Candelabra) | Decorative | LED | 5 | 25 | 145 | 35 |  |  |  | 220 | 2 | 110 | No | 25000 | 2700 | 82 | 6 |  | -30 |  |  |  | Other,Not for use in enclosed fixtures |  |  |  | 2015-04-15 | 2015-03-25 | United States, Canada | ES_1127049_CA10162--C-WWC_03262015205231_7411273 |  |  | 2235206
Luminiz Inc. | Luminiz | LED bulb | CA10172--C-CWC |  | Decorative: Other | Decorative | E12 (Candelabra) | Decorative | LED | 5 | 25 | 145 | 35 |  |  |  | 230 | 2 | 115 | No | 25000 | 6500 | 87 | 30 |  | -30 | Dimmable | 23% |  | Other,Not for use in enclosed fixtures |  |  |  | 2015-04-15 | 2015-03-25 | United States, Canada | ES_1127049_CA10172--C-CWC_03262015205330_4097403 |  |  | 2235211
Luminiz Inc. | Luminiz | LED bulb | CA10172--C-WWC |  | Decorative: Other | Decorative | E12 (Candelabra) | Decorative | LED | 5 | 25 | 145 | 35 |  |  |  | 210 | 2 | 105 | No | 25000 | 2700 | 82 | 8 |  | -30 | Dimmable | 23% |  | Other,Not for use in enclosed fixtures |  |  |  | 2015-04-15 | 2015-03-25 | United States, Canada | ES_1127049_CA10172--C-WWC_03262015205318_6828253 |  |  | 2235210
Luminiz Inc. | Luminiz | LED bulb | CA10183--C-CWC |  | Decorative: Other | Decorative | E12 (Candelabra) | Decorative | LED | 5 | 40 | 120 | 35 |  |  |  | 310 | 3 | 103.3 | No | 25000 | 6500 | 86 | 32 |  | -30 |  |  |  | Other,Not for use in enclosed fixtures |  |  |  | 2015-04-15 | 2015-03-25 | United States, Canada | ES_1127049_CA10183--C-CWC_03262015204940_8185135 |  |  | 2235199
Luminiz Inc. | Luminiz | LED bulb | CA10183--C-WWC |  | Decorative: Other | Decorative | E12 (Candelabra) | Decorative | LED | 5 | 40 | 120 | 35 |  |  |  | 300 | 3 | 100 | No | 25000 | 2700 | 82 | 6 |  | -30 |  |  |  | Other,Not for use in enclosed fixtures |  |  |  | 2015-04-15 | 2015-03-25 | United States, Canada | ES_1127049_CA10183--C-WWC_03262015204837_2647408 |  |  | 2235198
Maxlite | MaxLED | 17BR40DLED27/G2 | 17BR40DLED27/G2 |  | BR40 | Reflector (Flood/Spot) | E26 (Medium) | Directional | LED | 5 | 100 | 158.7 | 120 | 491 |  | 110 | 1400 | 17 | 82.4 | No | 25000 | 2700 | 82 | 9 | 0.9 | -20 | Dimmable | 10% |  | Damp Location Rated,Not for Use in Enclosed Fixtures |  |  |  | 2015-12-24 | 2016-01-29 | United States | ES_1018391_17BR40DLED27/G2_01292016205008_0608253 |  |  | 2257518
Maxlite | MaxLED | 17BR40DLED30 | 17BR40DLED30 |  | BR40 | Reflector (Flood/Spot) | E26 (Medium) | Directional | LED | 5 | 100 | 158.2 | 120 |  |  | 108 | 1400 | 17 | 82.4 | No | 25000 | 3000 | 83 | 17 | 0.9 | -20 | Dimmable | 10% |  | Damp Location Rated |  |  |  | 2014-08-01 | 2014-07-17 | United States | ES_1018391_17BR40DLED30_07172014140326_5806385 |  |  | 2215680
Maxlite | MaxLED | ï»¿17BR40DLED30/G2 | ï»¿17BR40DLED30/G2 |  | BR40 | Reflector (Flood/Spot) | E26 (Medium) | Directional | LED | 5 | 100 | 159.4 | 120.2 | 512 |  | 110 | 1400 | 17 | 82.4 | No | 25000 | 3000 | 82 | 9 | 0.9 | -20 | Dimmable | 10% |  | Damp Location Rated,Not for Use in Enclosed Fixtures |  |  |  | 2015-12-24 | 2016-01-29 | United States | ES_1018391_ï»¿17BR40DLED30/G2_01292016205022_0622296 |  |  | 2257519
Maxlite | MaxLED | ï»¿17BR40DLED40/G2 | ï»¿17BR40DLED40/G2 |  | BR40 | Reflector (Flood/Spot) | E26 (Medium) | Directional | LED | 5 | 100 | 158.8 | 119.8 | 512 |  | 110 | 1400 | 17 | 82.4 | No | 25000 | 4000 | 84 | 15 | 0.9 | -20 | Dimmable | 10% |  | Damp Location Rated,Not for Use in Enclosed Fixtures |  |  |  | 2015-12-24 | 2016-01-29 | United States | ES_1018391_ï»¿17BR40DLED40/G2_01292016205036_0636332 |  |  | 2257520
Maxlite | MaxLED | 17BR40DLED41 | 17BR40DLED41 |  | BR40 | Reflector (Flood/Spot) | E26 (Medium) | Directional | LED | 5 | 100 | 162.5 | 119.9 | 567 |  | 110 | 1400 | 17 | 82.4 | No | 25000 | 4000 | 84 | 13 | 0.9 | -20 | Dimmable | 10% |  | Damp Location Rated,Not for Use in Enclosed Fixtures |  |  |  | 2015-06-01 | 2015-09-16 | United States | ES_1018391_17BR40DLED41_09162015214850_0130816 |  |  | 2248080
Maxlite | MaxLED | 17P38DLED27FL | 17P38DLED27FL |  | PAR38 | Reflector (Flood/Spot) | E26 (Medium) | Directional | LED | 5 | 150 | 130.8 | 120.1 | 3156 |  | 40 | 1300 | 17 | 76.5 | No | 25000 | 2700 | 80 | 8 | 0.9 | -20 | Dimmable | 10% |  | Wet Location Rated |  |  |  | 2014-12-01 | 2014-12-22 | United States | ES_1018391_17P38DLED27FL_12222014184642_4002781 |  |  | 2229772
Maxlite | MaxLED | 17P38DLED30FL | 17P38DLED30FL |  | PAR38 | Reflector (Flood/Spot) | E26 (Medium) | Directional | LED | 5 | 150 | 130.6 | 120.3 | 3256 |  | 40 | 1300 | 17 | 76.5 | No | 25000 | 3000 | 80 | 10 | 0.9 | -20 | Dimmable | 10% |  | Wet Location Rated |  |  |  | 2014-12-01 | 2014-12-22 | United States | ES_1018391_17P38DLED30FL_12222014184715_4035912 |  |  | 2229773
Maxlite | MaxLED | 5B11DLED27 | 5B11DLED27 | ,5B11DLED27/BP,; ,HC5B11DLED27-RB3, | Decorative: Other | Decorative | E12 (Candelabra) | Decorative | LED | 5 | 40 | 97 | 35 |  |  |  | 325 | 5.3 | 65 | No | 15000 | 2700 | 83 | 21 | 0.9 | -20 | Dimmable | 10% |  | Damp Location Rated |  |  |  | 2014-09-22 | 2014-09-29 | United States | ES_1018391_5B11DLED27_09292014145232_2352484 |  |  | 2220687
Maxlite | MaxLED | 6A19DLED27/G2 | 6A19DLED27/G2 |  | A19 | General Purpose Replacement | E26 (Medium) | Omnidirectional | LED | 5 | 40 | 112.3 | 64.1 |  |  |  | 470 | 6 | 78.3 | No | 25000 | 2700 | 83 | 13 | 0.9 | -20 | Dimmable | 10% |  | Damp Location Rated,Not for Use in Enclosed Fixtures |  |  |  | 2015-09-15 | 2015-09-23 | United States | ES_1018391_6A19DLED27/G2_09232015172453_9093955 | 34 |  | 2248389
Maxlite | MaxLED | 6A19DLED27/G4 | 6A19DLED27/G4 |  | A19 | General Purpose Replacement | E26 (Medium) | Omnidirectional | LED | 5 | 40 | 109.4 | 59.8 |  |  |  | 480 | 6 | 80 | No | 25000 | 2700 | 84 | 13 | 0.9 | -20 | Dimmable | 10% | No | Damp Location Rated,Not for Use in Recessed Fixtures | No |  |  | 2016-08-03 | 2016-08-24 | United States | ES_1018391_6A19DLED27/G4_08242016223221_7941466 | 34 |  | 2276417
Maxlite | MaxLED | 6A19DLED30/G2 | 6A19DLED30/G2 |  | A19 | General Purpose Replacement | E26 (Medium) | Omnidirectional | LED | 5 | 40 | 112.2 | 63.6 |  |  |  | 470 | 6 | 78.3 | No | 25000 | 3000 | 83 | 10 | 0.9 | -20 | Dimmable | 10% |  | Damp Location Rated,Not for Use in Enclosed Fixtures |  |  |  | 2015-09-15 | 2015-09-23 | United States | ES_1018391_6A19DLED30/G2_09232015172533_9133157 | 34 |  | 2248387
Maxlite | MaxLED | 6A19DLED30/G4 | 6A19DLED30/G4 |  | A19 | General Purpose Replacement | E26 (Medium) | Omnidirectional | LED | 5 | 40 | 107.8 | 59.9 |  |  |  | 480 | 6 | 80 | No | 25000 | 3000 | 83 | 8 | 0.9 | -20 | Dimmable | 10% | No | Damp Location Rated,Not for Use in Recessed Fixtures | No |  |  | 2016-08-03 | 2016-08-24 | United States | ES_1018391_6A19DLED30/G4_08242016223302_7982126 | 34 |  | 2276418
Maxlite | MaxLED | 6A19DLED40/G4 | 6A19DLED40/G4 |  | A19 | General Purpose Replacement | E26 (Medium) | Omnidirectional | LED | 5 | 40 | 109.7 | 59.9 |  |  |  | 480 | 6 | 80 | No | 25000 | 4000 | 84 | 15 | 0.9 | -20 | Dimmable | 10% | No | Damp Location Rated,Not for Use in Recessed Fixtures | No |  |  | 2016-08-03 | 2016-08-24 | United States | ES_1018391_6A19DLED40/G4_08242016223357_8037284 | 34 |  | 2276419
Maxlite | MaxLED | 6A19GUDLED27/G2 | 6A19GUDLED27/G2 |  | A19 | General Purpose Replacement | GU24 | Omnidirectional | LED | 5 | 40 | 112.3 | 64.1 |  |  |  | 470 | 6 | 78.3 | No | 25000 | 2700 | 83 | 13 | 0.9 | -20 | Dimmable | 10% |  | Damp Location Rated,Not for Use in Enclosed Fixtures |  |  |  | 2015-09-15 | 2015-09-23 | United States | ES_1018391_6A19GUDLED27/G2_09232015172610_9170873 | 34 |  | 2248390
Maxlite | MaxLED | 6A19GUDLED27/G4 | 6A19GUDLED27/G4 |  | A19 | General Purpose Replacement | GU24 | Omnidirectional | LED | 5 | 40 | 109.4 | 59.8 |  |  |  | 480 | 6 | 80 | No | 25000 | 2700 | 84 | 13 | 0.9 | -20 | Dimmable | 10% | No | Damp Location Rated,Not for Use in Recessed Fixtures | No |  |  | 2016-08-03 | 2016-08-24 | United States | ES_1018391_6A19GUDLED27/G4_08242016223653_8213017 | 34 |  | 2276420
Maxlite | MaxLED | 6A19GUDLED30/G2 | 6A19GUDLED30/G2 |  | A19 | General Purpose Replacement | GU24 | Omnidirectional | LED | 5 | 40 | 112.2 | 63.6 |  |  |  | 470 | 6 | 78.3 | No | 25000 | 3000 | 83 | 10 | 0.9 | -20 | Dimmable | 10% |  | Damp Location Rated,Not for Use in Enclosed Fixtures |  |  |  | 2015-09-15 | 2015-09-23 | United States | ES_1018391_6A19GUDLED30/G2_09232015172635_9195905 | 34 |  | 2248388
Maxlite | MaxLED | 6A19GUDLED30/G4 | 6A19GUDLED30/G4 |  | A19 | General Purpose Replacement | GU24 | Omnidirectional | LED | 5 | 40 | 107.8 | 59.9 |  |  |  | 480 | 6 | 80 | No | 25000 | 3000 | 83 | 8 | 0.9 | -20 | Dimmable | 10% | No | Damp Location Rated,Not for Use in Recessed Fixtures | No |  |  | 2016-08-03 | 2016-08-24 | United States | ES_1018391_6A19GUDLED30/G4_08242016223902_8342613 | 34 |  | 2276421
Maxlite | MaxLED | 6A19GUDLED40/G4 | 6A19GUDLED40/G4 |  | A19 | General Purpose Replacement | GU24 | Omnidirectional | LED | 5 | 40 | 109.7 | 59.9 |  |  |  | 480 | 6 | 80 | No | 25000 | 4000 | 84 | 15 | 0.9 | -20 | Dimmable | 10% | No | Damp Location Rated,Not for Use in Recessed Fixtures | No |  |  | 2016-08-03 | 2016-08-24 | United States | ES_1018391_6A19GUDLED40/G4_08242016223934_8374898 | 34 |  | 2276422
Maxlite | MaxLED | 6G25DLED27 | 6G25DLED27 | ,6G25DLED27/BP,; ,HC6G25DLED27-RB3, | G25 | Globe | E26 (Medium) | Omnidirectional | LED | 5 | 40 | 123 | 79.9 |  |  |  | 450 | 6.1 | 75 | No | 25000 | 2700 | 82 | 16 | 0.7 | -20 | Dimmable | 10% |  | Damp Location Rated |  |  |  | 2014-09-22 | 2014-09-29 | United States | ES_1018391_6G25DLED27_09292014145524_2524866 |  |  | 2220688
Maxlite | MaxLED | 7A19DLED27 | 7A19DLED27 | ,HC7A19DLED27-RB, HC7A19DLED27TR, | A19 | General Purpose Replacement | E26 (Medium) | Omnidirectional | LED | 5 | 40 | 112 | 63.5 |  |  |  | 470 | 7 | 67.1 | No | 25000 | 2700 | 83 | 17 | 0.9 | -20 | Dimmable | 10% |  | Damp Location Rated |  |  |  | 2014-07-01 | 2014-07-18 | United States | ES_1018391_7A19DLED27_07182014125746_8266232 | 33 |  | 2215714
Maxlite | MaxLED | 7A19DLED30 | 7A19DLED30 |  | A19 | General Purpose Replacement | E26 (Medium) | Omnidirectional | LED | 5 | 40 | 112 | 63.5 |  |  |  | 470 | 7 | 67.1 | No | 25000 | 3000 | 83 | 19 | 0.9 | -20 | Dimmable | 10% |  | Damp Location Rated |  |  |  | 2014-07-01 | 2014-07-18 | United States | ES_1018391_7A19DLED30_07182014130717_8837825 | 33 |  | 2215715
Maxlite | MaxLED | 7A19GUDLED27 | 7A19GUDLED27 |  | A19 | General Purpose Replacement | GU24 | Omnidirectional | LED | 5 | 40 | 112 | 63.5 |  |  |  | 470 | 7 | 67.1 | No | 25000 | 2700 | 83 | 17 | 0.9 | -20 | Dimmable | 10% |  | Damp Location Rated |  |  |  | 2014-07-01 | 2014-07-18 | United States | ES_1018391_7A19GUDLED27_07292014200412_4252389 | 33 |  | 2216614
Mester LED Limited | Mester | LED Spotlight | P208E2630KCFLDWU |  | PAR20 | Reflector (Flood/Spot) | E26 (Medium) | Directional | LED | 5 | 50 | 84.3 | 63.2 | 1051 |  | 40 | 550 | 8 | 68.8 | No | 25000 | 3000 | 92 | 68 | 1 | -20 | Dimmable | 10% |  | Damp Location Rated,Use With Timers,Enclosed Fixtures,Recessed Fixtures,Shatter Resistant,Use With Photo And/Or Motion Sensors |  |  |  | 2015-06-15 | 2015-06-25 | United States, Canada | ES_1122203_P208E2630KCFLDWU_06252015095647_9571664 |  |  | 2243214
Mester LED Limited | Mester | LED Spotlight | P208E2635KCFLAWH |  | PAR20 | Reflector (Flood/Spot) | E26 (Medium) | Directional | LED | 5 | 50 | 85 | 63.2 | 1070 |  | 40 | 580 | 8 | 72.5 | No | 25000 | 3500 | 82 | 10 | 1 | -20 | Dimmable | 10% |  | Damp Location Rated,Recessed Fixtures,Shatter Resistant |  |  |  | 2015-09-15 | 2015-09-15 | United States, Canada | ES_1122203_P208E2635KCFLAWH_09152015151822_4982751 |  |  | 2248472
Mester LED Limited | Mester | LED Spotlight | P208E2640KCFLAWH |  | PAR20 | Reflector (Flood/Spot) | E26 (Medium) | Directional | LED | 5 | 50 | 86.5 | 63.3 | 1388 |  | 40 | 600 | 8 | 75 | No | 25000 | 4000 | 84 | 18 | 1 | -20 | Dimmable | 10% |  | Damp Location Rated,Recessed Fixtures,Shatter Resistant |  |  |  | 2015-01-21 | 2015-01-19 | United States, Canada | ES_1122203_P208E2640KCFLAWH_01192015114014_8325484 |  |  | 2232250
lGI Technology | LGI | LEDPRO | ELM7-3/D |  | MR16 | Reflector (Flood/Spot) | GU5.3 | Directional | LED | 3 |  | 50 | 50 | 1198 |  | 35 |  | 7 | 71.4 | No | 25000 | 3000 | 82 | 8 | 1 | -20 | Dimmable | 17% |  | None |  |  |  | 2014-02-15 | 2014-11-21 | United States | ES_1130144_ELM7-3/D_11242014135415_7383168 |  |  | 2226333
Mester LED Limited | Mester | LED Spotlight | P208E2640KCFLDWY |  | PAR20 | Reflector (Flood/Spot) | E26 (Medium) | Directional | LED | 5 | 50 | 85.6 | 63.2 | 1169 |  | 40 | 550 | 8 | 68.8 | No | 25000 | 4000 | 94 | 82 | 1 | -20 | Dimmable | 10% |  | Damp Location Rated,Use With Timers,Enclosed Fixtures,Recessed Fixtures,Shatter Resistant,Use With Photo And/Or Motion Sensors |  |  |  | 2015-06-15 | 2015-06-25 | United States, Canada | ES_1122203_P208E2640KCFLDWY_06252015095655_5029871 |  |  | 2243215
Mester LED Limited | Mester | LED Spotlight | P208E2650KCFLAWH |  | PAR20 | Reflector (Flood/Spot) | E26 (Medium) | Directional | LED | 5 | 50 | 84.7 | 63.2 | 1326 |  | 40 | 600 | 8 | 75 | No | 25000 | 5000 | 83 | 18 | 1 | -20 | Dimmable | 10% |  | Damp Location Rated,Recessed Fixtures,Shatter Resistant |  |  |  | 2015-01-21 | 2015-01-19 | United States, Canada | ES_1122203_P208E2650KCFLAWH_01192015114032_5673186 |  |  | 2232251
Mester LED Limited | Mester | LED Spotlight | P313E2627KCFLAWH |  | PAR30L | Reflector (Flood/Spot) | E26 (Medium) | Directional | LED | 5 | 75 | 115.6 | 94.6 | 1661 |  | 40 | 815 | 13 | 62.7 | No | 25000 | 2700 | 82 | 5 | 0.9 | -20 | Dimmable | 10% |  | Damp Location Rated,Recessed Fixtures,Shatter Resistant |  |  |  | 2014-10-25 | 2014-10-23 | United States, Canada | ES_1122203_P313E2627KCFLAWH_10232014162616_7657480 |  |  | 2223957
Mester LED Limited | Mester | LED Spotlight | P313E2627KCFLDWY |  | PAR30L | Reflector (Flood/Spot) | E26 (Medium) | Directional | LED | 5 | 75 | 116.2 | 94.8 | 1994 |  | 40 | 820 | 13 | 63.1 | No | 25000 | 2700 | 94 | 70 | 0.9 | -20 | Dimmable | 10% |  | Damp Location Rated,Use With Timers,Recessed Fixtures,Shatter Resistant,Not for Use in Enclosed Fixtures,Use With Photo And/Or Motion Sensors |  |  |  | 2015-06-15 | 2015-06-25 | United States, Canada | ES_1122203_P313E2627KCFLDWY_06252015101802_3017675 |  |  | 2243216
Mester LED Limited | Mester | LED Spotlight | P313E2630KCFLAWH |  | PAR30L | Reflector (Flood/Spot) | E26 (Medium) | Directional | LED | 5 | 75 | 116.6 | 94.9 | 2282 |  | 40 | 900 | 13 | 69.2 | No | 25000 | 3000 | 82 | 9 | 0.9 | -20 | Dimmable | 10% |  | Damp Location Rated,Recessed Fixtures,Shatter Resistant |  |  |  | 2015-01-24 | 2015-01-23 | United States, Canada | ES_1122203_P313E2630KCFLAWH_01232015142829_0723452 |  |  | 2232265
Mester LED Limited | Mester | LED Spotlight | P313E2630KCFLDWU |  | PAR30L | Reflector (Flood/Spot) | E26 (Medium) | Directional | LED | 5 | 75 | 116.4 | 94.8 | 1647 |  | 40 | 840 | 13 | 64.6 | No | 25000 | 3000 | 92 | 68 | 1 | -20 | Dimmable | 10% |  | Damp Location Rated,Use With Timers,Recessed Fixtures,Shatter Resistant,Not for Use in Enclosed Fixtures,Use With Photo And/Or Motion Sensors |  |  |  | 2015-06-15 | 2015-06-25 | United States, Canada | ES_1122203_P313E2630KCFLDWU_06252015101833_2886341 |  |  | 2243217
Mester LED Limited | Mester | LED Spotlight | P313E2635KCFLAWH |  | PAR30L | Reflector (Flood/Spot) | E26 (Medium) | Directional | LED | 5 | 75 | 116 | 94.6 | 1708 |  | 40 | 850 | 13 | 65.4 | No | 25000 | 3500 | 83 | 11 | 0.9 | -20 | Dimmable | 10% |  | Damp Location Rated,Recessed Fixtures,Shatter Resistant |  |  |  | 2015-09-15 | 2015-09-15 | United States, Canada | ES_1122203_P313E2635KCFLAWH_09152015152323_5829781 |  |  | 2248474
Mester LED Limited | Mester | LED Spotlight | P313E2640KCFLAWH |  | PAR30L | Reflector (Flood/Spot) | E26 (Medium) | Directional | LED | 5 | 75 | 115.8 | 94.9 | 2190 |  | 40 | 900 | 13 | 69.2 | No | 25000 | 4000 | 80 | 5 | 0.9 | -20 | Dimmable | 10% |  | Damp Location Rated,Recessed Fixtures,Shatter Resistant |  |  |  | 2015-01-24 | 2015-01-23 | United States, Canada | ES_1122203_P313E2640KCFLAWH_01232015142853_5330269 |  |  | 2232266
Mester LED Limited | Mester | LED Spotlight | P313E2640KCFLDWY |  | PAR30L | Reflector (Flood/Spot) | E26 (Medium) | Directional | LED | 5 | 75 | 115.1 | 94.6 | 1671 |  | 40 | 850 | 13 | 65.4 | No | 25000 | 4000 | 94 | 76 | 1 | -20 | Dimmable | 10% |  | Damp Location Rated,Use With Timers,Recessed Fixtures,Shatter Resistant,Not for Use in Enclosed Fixtures,Use With Photo And/Or Motion Sensors |  |  |  | 2015-06-15 | 2015-06-25 | United States, Canada | ES_1122203_P313E2640KCFLDWY_06252015101847_0192745 |  |  | 2243218
Mester LED Limited | Mester | LED Spotlight | P313E2650KCFLAWH |  | PAR30L | Reflector (Flood/Spot) | E26 (Medium) | Directional | LED | 5 | 75 | 117.2 | 94.8 | 1907 |  | 40 | 900 | 13 | 69.2 | No | 25000 | 5000 | 82 | 9 | 0.9 | -20 | Dimmable | 10% |  | Damp Location Rated,Recessed Fixtures,Shatter Resistant |  |  |  | 2015-01-24 | 2015-01-23 | United States, Canada | ES_1122203_P313E2650KCFLAWH_01232015142911_9381045 |  |  | 2232267
Mester LED Limited | Mester | LED Spotlight | P417E2627KCFLAWH |  | PAR38 | Reflector (Flood/Spot) | E26 (Medium) | Directional | LED | 5 | 120 | 130.2 | 117.6 | 2794 |  | 40 | 1300 | 17 | 76.5 | No | 25000 | 2700 | 81 | 4 | 1 | -20 | Dimmable | 10% |  | Damp Location Rated,Recessed Fixtures,Shatter Resistant,Not for Use in Enclosed Fixtures |  |  |  | 2015-01-24 | 2015-01-23 | United States, Canada | ES_1122203_P417E2627KCFLAWH_01232015145501_3801856 |  |  | 2232271
Mester LED Limited | Mester | LED Spotlight | P417E2627KCFLDWY |  | PAR38 | Reflector (Flood/Spot) | E26 (Medium) | Directional | LED | 5 | 120 | 130 | 117 | 2464 |  | 40 | 1060 | 17 | 62.4 | No | 25000 | 2700 | 93 | 71 | 1 | -20 | Dimmable | 10% |  | Damp Location Rated,Use With Timers,Recessed Fixtures,Shatter Resistant,Not for Use in Enclosed Fixtures,Use With Photo And/Or Motion Sensors |  |  |  | 2015-06-15 | 2015-06-25 | United States, Canada | ES_1122203_P417E2627KCFLDWY_06252015105305_4098126 |  |  | 2243222
Mester LED Limited | Mester | LED Spotlight | P417E2630KCFLAWH |  | PAR38 | Reflector (Flood/Spot) | E26 (Medium) | Directional | LED | 5 | 120 | 130.7 | 118 | 2705 |  | 40 | 1300 | 17 | 76.5 | No | 25000 | 3000 | 82 | 10 | 1 | -20 | Dimmable | 10% |  | Damp Location Rated,Recessed Fixtures,Shatter Resistant,Not for Use in Enclosed Fixtures |  |  |  | 2015-01-24 | 2015-01-23 | United States, Canada | ES_1122203_P417E2630KCFLAWH_01232015145535_4027128 |  |  | 2232272
Mester LED Limited | Mester | LED Spotlight | P417E2630KCFLDWU |  | PAR38 | Reflector (Flood/Spot) | E26 (Medium) | Directional | LED | 5 | 120 | 129.5 | 117.2 | 2237 |  | 40 | 1080 | 17 | 63.5 | No | 25000 | 3000 | 92 | 71 | 1 | -20 | Dimmable | 10% |  | Damp Location Rated,Use With Timers,Recessed Fixtures,Shatter Resistant,Not for Use in Enclosed Fixtures,Use With Photo And/Or Motion Sensors |  |  |  | 2015-06-15 | 2015-06-25 | United States, Canada | ES_1122203_P417E2630KCFLDWU_06252015105338_0417762 |  |  | 2243223
lGI Technology | LGI | XIAMEN LONGSTAR | DMT42 |  | A23 | General Purpose Replacement | E26 (Medium) | Omnidirectional | CFL | 3 | 150 | 72.9 | 173.6 |  | 3 |  | 2600 | 42 | 61.9 | No | 10000 | 2700 | 82 | -13 | 0.6 | -24 |  |  |  | None |  |  |  | 2015-05-01 | 2015-03-20 | United States | ES_1130144_DMT42_03272015163202_1603248 | 108 |  | 2235297
Mester LED Limited | Mester | LED Spotlight | P417E2635KCFLAWH |  | PAR38 | Reflector (Flood/Spot) | E26 (Medium) | Directional | LED | 5 | 120 | 132.7 | 117.4 | 3095 |  | 40 | 1350 | 17 | 79.4 | No | 25000 | 3500 | 82 | 14 | 1 | -20 | Dimmable | 10% |  | Damp Location Rated,Recessed Fixtures,Shatter Resistant,Not for Use in Enclosed Fixtures |  |  |  | 2015-09-15 | 2015-09-15 | United States, Canada | ES_1122203_P417E2635KCFLAWH_09152015153122_3890171 |  |  | 2248476
Litetronics International Inc. | Litetronics | CFL | L-14527G25 |  | CFL Globe | Globe | E26 (Medium) | Decorative | CFL | 2 | 100 | 108 | 80 |  | 1.5 |  | 900 | 14.8 | 60.8 | No | 10000 | 2700 | 83 | -10 | 0.6 | -15 |  |  |  | None |  |  |  | 2014-10-30 | 2014-11-12 | United States, Canada | ES_21060_L-14527G25_11132014141415_9563426 |  |  | 2225681
Litetronics International Inc. | Litetronics | CFL | L-18C27 |  | CFL Bare Spiral | General Purpose Replacement | GU24 | Omnidirectional | CFL | 2 | 75 | 112 | 51 |  | 1.5 |  | 1300 | 18 | 72.2 | No | 10000 | 2700 | 82 | -9 | 0.5 | -15 |  |  |  | Not for Use in Recessed Fixtures,Not for Use in Enclosed Fixtures |  |  |  | 2014-10-30 | 2014-11-12 | United States, Canada | ES_21060_L-18C27_11132014141402_2508623 |  |  | 2225684
Litetronics International Inc. | Litetronics | CFL | L-23527D |  | CFL Bare Spiral | General Purpose Replacement | E26 (Medium) | Omnidirectional | CFL | 2 | 75 | 127 | 56 |  | 2.5 |  | 1620 | 23.8 | 68.2 | No | 10000 | 2700 | 83 | -8 | 1 | -18 | Dimmable | 20% |  | Not for Use in Enclosed Fixtures |  |  |  | 2015-03-20 | 2015-03-20 | United States | ES_21060_L-23527D_03272015163355_7565436 |  |  | 2235287
Litetronics International Inc. | Litetronics | CFL | L-23C27 |  | CFL Bare Spiral | General Purpose Replacement | GU24 | Omnidirectional | CFL | 2 | 100 | 117 | 60 |  | 2 |  | 1600 | 23.7 | 67.5 | No | 10000 | 2700 | 83 | -7 | 0.6 | -15 |  |  |  | Not for Use in Recessed Fixtures,Not for Use in Enclosed Fixtures |  |  |  | 2014-11-30 | 2014-12-01 | United States, Canada | ES_21060_L-23C27_12032014175047_8326630 |  |  | 2226669
Litetronics International Inc. | Litetronics | CFL | L-30427 |  | CFL Bare Spiral | General Purpose Replacement | E26 (Medium) | Omnidirectional | CFL | 3 | 125 | 125 | 68 |  | 3 |  | 2050 | 30 | 68.3 | No | 15000 | 2700 | 81 | 18 | 0.5 | -15 |  |  |  | Not for Use in Enclosed Fixtures |  |  |  | 2014-10-30 | 2014-11-24 | United States, Canada | ES_21060_L-30427_12032014175027_7516843 |  |  | 2226676
Litetronics International Inc. | Litetronics | CFL | L-33627 |  | CFL Bare Spiral | General Purpose Replacement | E26 (Medium) | Omnidirectional | CFL | 2 | 125 | 133.4 | 63 |  | 2.5 |  | 2150 | 33 | 65.2 | Yes | 10000 | 2700 | 81 | -20 | 0.6 | -18 |  |  |  | Not for Use in Enclosed Fixtures |  |  |  | 2014-11-11 | 2014-11-10 | United States | ES_21060_L-33627_11102014174333_5814731 |  |  | 2226435
Litetronics International Inc. | Litetronics | CFL | NL-10427 |  | CFL Bare Spiral | General Purpose Replacement | E26 (Medium) | Omnidirectional | CFL | 2 | 40 | 90 | 42 |  | 1.5 |  | 635 | 10 | 63.5 | No | 10000 | 2700 | 82 | 2 | 0.5 | -18 |  |  |  | Not for Use in Enclosed Fixtures |  |  |  | 2014-09-30 | 2014-10-07 | United States, Canada | ES_21060_NL-10427_10092014144907_4668010 |  |  | 2222032
Litetronics International Inc. | Litetronics | CFL | NL-10527 |  | CFL Bare Spiral | General Purpose Replacement | E26 (Medium) | Omnidirectional | CFL | 2 | 40 | 92.2 | 40.2 |  | 2.5 |  | 650 | 10 | 65 | No | 10000 | 2700 | 81 | -22 | 0.6 | -18 |  |  |  | Not for Use in Enclosed Fixtures |  |  |  | 2014-01-27 | 2014-10-20 | United States | ES_21060_NL-10527_10202014173718_2673462 |  |  | 2224410
Litetronics International Inc. | Litetronics | CFL | NL-13527 |  | CFL Bare Spiral | General Purpose Replacement | E26 (Medium) | Omnidirectional | CFL | 2 | 60 | 95.5 | 39.7 |  | 2.5 |  | 900 | 13 | 69.2 | No | 10000 | 2700 | 81 | -20 | 0.6 | -18 |  |  |  | Not for Use in Enclosed Fixtures |  |  |  | 2014-01-27 | 2014-10-20 | United States | ES_21060_NL-13527_10202014174209_5425211 |  |  | 2224411
Litetronics International Inc. | Litetronics | CFL | NL-20427 |  | CFL Bare Spiral | General Purpose Replacement | E26 (Medium) | Omnidirectional | CFL | 2 | 75 | 105 | 54.5 |  | 1.5 |  | 1300 | 20 | 65 | No | 12000 | 2700 | 82 | 11 | 0.5 | -18 |  |  |  | Not for Use in Enclosed Fixtures |  |  |  | 2014-09-30 | 2014-10-07 | United States, Canada | ES_21060_NL-20427_10092014144947_5932508 |  |  | 2222031
Litetronics International Inc. | Litetronics | CFL | NL-20527 |  | CFL Bare Spiral | General Purpose Replacement | E26 (Medium) | Omnidirectional | CFL | 2 | 75 | 104.1 | 50.3 |  | 2.5 |  | 1300 | 20 | 65 | No | 10000 | 2700 | 81 | -25 | 0.6 | -18 |  |  |  | Not for Use in Enclosed Fixtures |  |  |  | 2014-01-27 | 2014-10-20 | United States | ES_21060_NL-20527_10202014172411_5942121 |  |  | 2224408
Litetronics International Inc. | Litetronics | CFL | NL-23527 |  | CFL Bare Spiral | General Purpose Replacement | E26 (Medium) | Omnidirectional | CFL | 2 | 100 | 110 | 50.3 |  | 2.5 |  | 1600 | 23 | 69.6 | No | 10000 | 2700 | 80 | -24 | 0.6 | -18 |  |  |  | Not for Use in Enclosed Fixtures |  |  |  | 2014-01-27 | 2014-10-20 | United States | ES_21060_NL-23527_10202014173154_4923861 |  |  | 2224409
Litetronics International Inc. | Litetronics | CFL 23W BR40 4100K | L-23541R40 |  | CFL Reflector | Reflector (Flood/Spot) | E26 (Medium) | Directional | CFL | 2 | 85 | 160 | 120 |  | 2.5 |  | 1200 | 23 | 52.2 | No | 10000 | 4100 | 84 | 21 | 0.6 | -18 |  |  |  | None |  |  |  | 2014-09-30 | 2014-10-07 | United States | ES_21060_L-23541R40_10092014142758_8787499 |  |  | 2221997
Litetronics International Inc. | Litetronics | CFL 23W R40 2700K | L-23527R40-1 |  | CFL Reflector | Reflector (Flood/Spot) | E26 (Medium) | Directional | CFL | 2 | 85 | 160 | 120 |  | 2.5 |  |  | 23 | 52.2 | No | 10000 | 2700 | 82 | -4 | 0.6 | -18 |  |  |  | None |  |  |  | 2014-12-18 | 2014-12-31 | United States | ES_21060_L-23527R40-1_01022015140854_8108086 |  |  | 2230314
Litetronics International Inc. | Litetronics | CFL BR30 15W 2700K | L-15527R30-1 |  | CFL Reflector | Reflector (Flood/Spot) | E26 (Medium) | Directional | CFL | 2 | 65 | 147 | 94 |  | 2 |  | 750 | 15.1 | 50 | No | 10000 | 2700 | 81 | -9 | 0.6 | -18 |  |  |  | None |  |  |  | 2014-09-30 | 2014-10-07 | United States | ES_21060_L-15527R30-1_10092014142744_8789350 |  |  | 2221999
Litetronics International Inc. | Litetronics | CFL BR30 15W 4100K | L-15541R30 |  | CFL Reflector | Reflector (Flood/Spot) | E26 (Medium) | Directional | CFL | 2 | 65 | 147 | 94 |  | 2 |  | 750 | 15.7 | 50 | No | 10000 | 4100 | 86 | -6 | 0.6 | -18 |  |  |  | None |  |  |  | 2014-09-30 | 2014-10-07 | United States | ES_21060_L-15541R30_10092014142744_8832474 |  |  | 2222000
Litetronics International Inc. | Litetronics | CFL T3 13W 2700K | EL-13527 |  | CFL Bare Spiral | General Purpose Replacement | E26 (Medium) | Omnidirectional | CFL | 2 | 60 | 119 | 46 |  | 2 |  | 900 | 13.2 | 69.2 | No | 10000 | 2700 | 82 | -7 | 0.6 | -18 |  |  |  | None |  |  |  | 2014-09-30 | 2014-10-07 | United States | ES_21060_EL-13527_10092014144843_1737851 |  |  | 2222034
Litetronics International Inc. | Litetronics | CFL T3 13W 4100K | EL-13541 |  | CFL Bare Spiral | General Purpose Replacement | E26 (Medium) | Omnidirectional | CFL | 2 | 60 | 119 | 46 |  | 2 |  | 900 | 13.4 | 69.2 | No | 10000 | 4100 | 83 | -5 | 0.6 | -18 |  |  |  | None |  |  |  | 2014-09-30 | 2014-10-07 | United States | ES_21060_EL-13541_10092014144843_4919122 |  |  | 2222035
Litetronics International Inc. | Litetronics | CFL T3 13W 5000K | EL-13550 |  | CFL Bare Spiral | General Purpose Replacement | E26 (Medium) | Omnidirectional | CFL | 2 | 60 | 119 | 46 |  | 2 |  | 900 | 13.7 | 69.2 | No | 10000 | 5000 | 86 | 6 | 0.5 | -18 |  |  |  | None |  |  |  | 2014-09-30 | 2014-10-07 | United States | ES_21060_EL-13550_10092014144843_9356798 |  |  | 2222036
Litetronics International Inc. | Litetronics | CFL T3 18W 2700K | EL-18527 |  | CFL Bare Spiral | General Purpose Replacement | E26 (Medium) | Omnidirectional | CFL | 2 | 75 | 120 | 60 |  | 2.5 |  | 1325 | 18.5 | 71.7 | No | 10000 | 2700 | 82 | -5 | 0.6 | -18 |  |  |  | Not for Use in Enclosed Fixtures |  |  |  | 2014-12-05 | 2014-12-05 | United States | ES_21060_EL-18527_12122014164157_3207154 |  |  | 2229436
Litetronics International Inc. | Litetronics | CFL T3 18W 4100K | EL-18541 |  | CFL Bare Spiral | General Purpose Replacement | E26 (Medium) | Omnidirectional | CFL | 2 | 75 | 120 | 60 |  | 2.5 |  | 1320 | 18.3 | 72 | No | 10000 | 4100 | 83 | 11 | 0.5 | -18 |  |  |  | Not for Use in Enclosed Fixtures |  |  |  | 2014-12-05 | 2014-12-05 | United States | ES_21060_EL-18541_12122014164157_5250951 |  |  | 2229435
Litetronics International Inc. | Litetronics | CFL T3 18W 5000K | EL-18550 |  | CFL Bare Spiral | General Purpose Replacement | E26 (Medium) | Omnidirectional | CFL | 2 | 75 | 120 | 60 |  | 2.5 |  | 1325 | 19.1 | 69.6 | No | 10000 | 5000 | 86 | 34 | 0.6 | -18 |  |  |  | Not for Use in Enclosed Fixtures |  |  |  | 2014-12-05 | 2014-12-05 | United States | ES_21060_EL-18550_12122014164157_3558023 |  |  | 2229434
Luminiz Inc. | Luminiz | LED bulb | CA10192--C-CWC |  | Decorative: Other | Decorative | E12 (Candelabra) | Decorative | LED | 5 | 25 | 120 | 35 |  |  |  | 240 | 2 | 120 | No | 25000 | 6500 | 87 | 30 |  | -30 |  |  |  | Other,Not for use in enclosed fixtures |  |  |  | 2015-04-15 | 2015-03-25 | United States, Canada | ES_1127049_CA10192--C-CWC_03262015205009_2181653 |  |  | 2235201
Luminiz Inc. | Luminiz | LED bulb | CA10192--C-WWC |  | Decorative: Other | Decorative | E12 (Candelabra) | Decorative | LED | 5 | 25 | 120 | 35 |  |  |  | 220 | 2 | 110 | No | 25000 | 2700 | 82 | 7 |  | -30 |  |  |  | Other,Not for use in enclosed fixtures |  |  |  | 2015-04-15 | 2015-03-25 | United States, Canada | ES_1127049_CA10192--C-WWC_03262015204951_9629220 |  |  | 2235200
Luminiz Inc. | Luminiz | LED bulb | CA10202--C-CWC |  | Decorative: Other | Decorative | E12 (Candelabra) | Decorative | LED | 5 | 25 | 120 | 35 |  |  |  | 230 | 2 | 115 | No | 25000 | 6500 | 86 | 30 |  | -30 | Dimmable | 23% |  | Other,Not for use in enclosed fixtures |  |  |  | 2015-04-15 | 2015-03-25 | United States, Canada | ES_1127049_CA10202--C-CWC_03262015205039_5860258 |  |  | 2235203
Luminiz Inc. | Luminiz | LED bulb | CA10202--C-WWC |  | Decorative: Other | Decorative | E12 (Candelabra) | Decorative | LED | 5 | 25 | 120 | 35 |  |  |  | 210 | 2 | 105 | No | 25000 | 2700 | 82 | 7 |  | -30 | Dimmable | 23% |  | Other,Not for use in enclosed fixtures |  |  |  | 2015-04-15 | 2015-03-25 | United States, Canada | ES_1127049_CA10202--C-WWC_03262015205024_3065037 |  |  | 2235202
Luminiz Inc. | Luminiz | MR16--8----WWC | MR16--8----WWC | ,MR16--8----WWC,2700K,435lm; ,MR16--830--WWC,3000K,450lm | MR16 | Reflector (Flood/Spot) | GU5.3 | Directional | LED | 3 | 35 | 45.7 | 49.9 | 816 |  | 40 | 435 | 8 | 54.4 | No | 25000 | 2700 | 82 | 14 | 0.9 | -20 | Dimmable | 10% |  | Damp Location Rated,Enclosed Fixtures,Recessed Fixtures |  |  |  | 2014-05-01 | 2015-01-23 | United States, Canada | ES_1127049_MR16--8----WWC_01232015094529_9375116 |  |  | 2232413
Luminiz Inc. | Luminiz | P20D1-7--F-CWC | P20D1-7--F-CWC |  | PAR20 | Reflector (Flood/Spot) | E26 (Medium) | Directional | LED | 3 | 60 | 85.3 | 63.8 | 1187 |  | 40 | 500 | 7.5 | 60 | No | 25000 | 5000 | 85 | 21 | 1 | -20 | Dimmable | 20% |  | Damp Location Rated |  |  |  | 2014-04-30 | 2016-03-08 | Canada | ES_1127049_P20D1-7--F-CWC_05092014023722_3042716 |  |  | 2210200
Luminiz Inc. | Luminiz | P20D1-7--F-WWC | P20D1-7--F-WWC |  | PAR20 | Reflector (Flood/Spot) | E26 (Medium) | Directional | LED | 3 | 60 | 85.3 | 63.8 | 1187 |  | 40 | 460 | 7.5 | 60 | No | 25000 | 3000 | 82 | 4 | 1 | -20 | Dimmable | 20% |  | Damp Location Rated |  |  |  | 2014-04-30 | 2016-03-08 | Canada | ES_1127049_P20D1-7-F-WWC_05092014023356_2836823 |  |  | 2210201
Luminiz Inc. | Luminiz | P30D1-13-F-CWC | P30D1-13-F-CWC |  | PAR30 | Reflector (Flood/Spot) | E26 (Medium) | Directional | LED | 3 | 75 | 112.3 | 96.3 | 1937 |  | 40 | 850 | 13 | 60 | No | 25000 | 5000 | 83 | 13 | 1 | -20 | Dimmable | 20% |  | Damp Location Rated |  |  |  | 2014-04-30 | 2016-03-08 | Canada | ES_1127049_P30D1-13-F-CWC_05092014024316_3396372 |  |  | 2210202
Luminiz Inc. | Luminiz | P30D1-13-F-WWC | P30D1-13-F-WWC |  | PAR30 | Reflector (Flood/Spot) | E26 (Medium) | Directional | LED | 3 | 75 | 112.3 | 96.3 | 1937 |  | 40 | 800 | 13 | 60 | No | 25000 | 3000 | 82 | 5 | 1 | -20 | Dimmable | 20% |  | Damp Location Rated |  |  |  | 2014-04-30 | 2016-03-08 | Canada | ES_1127049_P30D1-13-F-WWC_05092014024248_3368330 |  |  | 2210203
Luminiz Inc. | Luminiz | P38D1-16-F-CWC | P38D1-16-F-CWC |  | PAR38 | Reflector (Flood/Spot) | E26 (Medium) | Directional | LED | 3 | 100 | 130.5 | 120.8 | 3096 |  | 40 | 1200 | 16 | 65 | No | 25000 | 5000 | 84 | 16 | 1 | -20 | Dimmable | 20% |  | Damp Location Rated |  |  |  | 2014-04-30 | 2016-03-08 | Canada | ES_1127049_P38D1-16-F-CWC_05092014024817_3697540 |  |  | 2210204
Luminiz Inc. | Luminiz | P38D1-16-F-WWC | P38D1-16-F-WWC |  | PAR38 | Reflector (Flood/Spot) | E26 (Medium) | Directional | LED | 3 | 100 | 130.5 | 120.8 | 3096 |  | 40 | 1100 | 16 | 65 | No | 25000 | 3000 | 82 | 4 | 1 | -20 | Dimmable | 20% |  | Damp Location Rated |  |  |  | 2014-04-30 | 2016-03-08 | Canada | ES_1127049_P38D1-16-F-WWC_05092014024732_3652452 |  |  | 2210198
Luminiz Inc. | Luminiz | PAR16--8----WWC | PAR16--8----WWC | ,PAR16--8----WWC,2700K,470lm; ,PAR16--830--WWC,3000K,470lm | PAR16 | Reflector (Flood/Spot) | E26 (Medium) | Directional | LED | 3 | 60 | 70 | 49.9 | 837 |  | 40 | 470 | 8 | 58.7 | No | 25000 | 2700 | 81 | 13 | 0.9 | -20 | Dimmable | 10% |  | Damp Location Rated,Enclosed Fixtures,Recessed Fixtures |  |  |  | 2015-01-01 | 2016-01-23 | United States, Canada | ES_1127049_PAR16--8----WWC_01232015094746_7960931 |  |  | 2232414
Luminiz Inc. | Luminiz | PAR20-730--WWC | PAR20-730--WWC |  | PAR20 | Reflector (Flood/Spot) | E26 (Medium) | Directional | LED | 3 | 50 | 86 | 64 | 958 |  | 40 | 525 | 6.5 | 80.8 | No | 25000 | 3000 | 81 | 5 |  | -20 | Dimmable | 10% |  | Damp Location Rated,Enclosed Fixtures |  |  |  | 2015-11-17 | 2016-04-18 | United States, Canada | ES_1127049_PAR20-730--WWC_11262015024337_5817324 |  |  | 2253661
Luminiz Inc. | Luminiz | PAR20-740--NWC | PAR20-740--NWC |  | PAR20 | Reflector (Flood/Spot) | E26 (Medium) | Directional | LED | 3 | 50 | 86.2 | 64.1 | 980 |  | 40 | 550 | 6.5 | 84.6 | No | 25000 | 4000 | 81 | 5 |  | -20 | Dimmable | 10% |  | Damp Location Rated,Enclosed Fixtures |  |  |  | 2015-11-17 | 2016-04-18 | United States, Canada | ES_1127049_PAR20-740--NWC_11262015024319_5799981 |  |  | 2253662
Luminiz Inc. | Luminiz | PAR20-7.5W-DIM 4000K 40D | PAR20-7.5W-DIM 4000K 40D |  | PAR20 | Reflector (Flood/Spot) | E26 (Medium) | Directional | LED | 3 | 60 | 85.3 | 63.8 | 1187 |  | 40 | 480 | 7.5 | 60 | No | 25000 | 4000 | 83 | 7 | 1 | -20 | Dimmable | 20% |  | Damp Location Rated |  |  |  | 2014-04-30 | 2016-03-08 | Canada | ES_1127049_PAR20-7.5W-DIM 4000K 40D_05092014023603_2963464 |  |  | 2210199
Luminiz Inc. | Luminiz | PAR301227----- | PAR301227----- | ,PAR301227-----,2700K,25Â°,900lm; ,PAR301230-----,3000K,40Â°,900lm; ,PAR301250-----,5000K,40Â°,950lm | PAR30L | Reflector (Flood/Spot) | E26 (Medium) | Directional | LED | 5 | 75 | 93.1 | 114.9 | 3414 |  | 25 | 900 | 12 | 75 | No | 25000 | 2700 | 81 | 4 | 0.9 | -20 | Dimmable |  | Yes | Damp Location Rated | No |  |  | 2016-01-01 | 2016-06-17 | United States, Canada | ES_1127049_PAR301227-----_06142016145119_6532556 |  |  | 2270017
Luminiz Inc. | Luminiz | PAR30-13W-DIM 4000K 40D | PAR30-13W-DIM 4000K 40D |  | PAR30 | Reflector (Flood/Spot) | E26 (Medium) | Directional | LED | 3 | 75 | 112.3 | 96.3 | 1937 |  | 40 | 850 | 13 | 60 | No | 25000 | 4000 | 83 | 11 | 1 | -20 | Dimmable | 20% |  | Damp Location Rated |  |  |  | 2014-04-30 | 2016-03-08 | Canada | ES_1127049_PAR30-13W-DIM 4000K 40D_05092014024417_3457655 |  |  | 2210205
Luminiz Inc. | Luminiz | PAR381430NF--- | PAR381430NF--- | ,PAR381430-----,3000K,40Â°,1100lm; ,PAR381430NF---,3000K,25Â°,1050lm; ,PAR381450-----,5000K,40Â°,1100lm | PAR38 | Reflector (Flood/Spot) | E26 (Medium) | Directional | LED | 5 | 100 | 119.4 | 133.2 | 5336 |  | 25 | 1050 | 14.5 | 72.4 | No | 25000 | 2700 | 82 | 6 | 0.9 | -20 | Dimmable |  | Yes | Damp Location Rated | No |  |  | 2016-01-01 | 2016-06-20 | United States, Canada | ES_1127049_PAR381430NF---_06142016105741_3279535 |  |  | 2270168
Luminiz Inc. | Luminiz | PAR38-16W-DIM 4000K 40D | PAR38-16W-DIM 4000K 40D |  | PAR38 | Reflector (Flood/Spot) | E26 (Medium) | Directional | LED | 3 | 100 | 130.5 | 120.8 | 3096 |  | 40 | 1150 | 16 | 65 | No | 25000 | 4000 | 83 | 8 | 1 | -20 | Dimmable | 20% |  | Damp Location Rated |  |  |  | 2014-04-30 | 2016-03-08 | Canada | ES_1127049_PAR38-16W-DIM 4000K 40D_05092014024755_3675410 |  |  | 2210206
Luminiz Inc. | Luminiz | R20-8W-DIM 2700K | R20-8W-DIM 2700K |  | R20 | Reflector (Flood/Spot) | E26 (Medium) | Directional | LED | 3 |  | 129.3 | 93.5 |  |  | 100 | 475 | 8 | 65 | No | 25000 | 2700 | 82 | 13 | 1 | -20 | Dimmable | 7% |  | Damp Location Rated |  |  |  | 2014-04-30 | 2014-08-27 | Canada | ES_1127049_R20-8W-DIM 2700K_08272014070233_2953108 |  |  | 2217965
LUNO LIGHTING LLC | LUNO | LED Lamps | LUNO A19 40WE aaa cccccc | ,,Whereâ€œaaaâ€ denotes CCT and could be W27, WW, NW and N50 which refers to 2700K, 3000K, 4000K and 5000K, â€œcccccâ€ denotes product information for marketing purpose (or Blank). | A19 | General Purpose Replacement | E26 (Medium) | Omnidirectional | LED | 3 | 40 | 113.5 | 60 |  |  |  | 500 | 6.5 | 85 | No | 25000 | 2700 | 82 | 7 | 0.9 | -20 | Dimmable | 12% | No | Other, | No |  |  | 2016-07-20 | 2016-07-28 | United States, Canada | ES_1137676_LUNO A19 40WE aaa cccccc_08172016163803_4950178 | 33.5 |  | 2275498
Maxlite | MaxLED | 7A19GUDLED30 | 7A19GUDLED30 |  | A19 | General Purpose Replacement | GU24 | Omnidirectional | LED | 5 | 40 | 112 | 63.5 |  |  |  | 470 | 7 | 67.1 | No | 25000 | 3000 | 83 | 19 | 0.9 | -20 | Dimmable | 10% |  | Damp Location Rated |  |  |  | 2014-07-01 | 2014-07-18 | United States | ES_1018391_7A19GUDLED30_07182014151152_6312242 | 33 |  | 2215722
Maxlite | MaxLED | 7BR20DLED27 | 7BR20DLED27 |  | R20 | Reflector (Flood/Spot) | E26 (Medium) | Directional | LED | 5 | 50 | 98 | 64 |  |  | 107 | 550 | 7 | 78.6 | No | 25000 | 2700 | 82 | 13 | 0.9 | -20 | Dimmable | 10% |  | Damp Location Rated |  |  |  | 2014-08-01 | 2014-07-17 | United States | ES_1018391_7BR20DLED27_07172014140250_5770127 |  |  | 2215681
Maxlite | MaxLED | ï»¿7BR20DLED27/G2 | ï»¿7BR20DLED27/G2 |  | R20 | Reflector (Flood/Spot) | E26 (Medium) | Directional | LED | 5 | 50 | 96.2 | 63.3 | 198 |  | 110 | 550 | 7.2 | 76.4 | No | 25000 | 2700 | 82 | 8 | 0.9 | -20 | Dimmable | 10% |  | Damp Location Rated,Not for Use in Enclosed Fixtures |  |  |  | 2015-11-03 | 2015-11-16 | United States | ES_1018391_ï»¿7BR20DLED27/G2_11162015205818_7498484 |  |  | 2252680
Maxlite | MaxLED | 7BR20DLED30 | 7BR20DLED30 |  | R20 | Reflector (Flood/Spot) | E26 (Medium) | Directional | LED | 5 | 50 | 98 | 64 |  |  | 110 | 550 | 7.4 | 78.7 | No | 25000 | 3000 | 83 | 17 | 0.9 | -20 | Dimmable | 10% |  | Damp Location Rated |  |  |  | 2014-09-22 | 2014-10-21 | United States | ES_1018391_7BR20DLED30_10212014173411_2851905 |  |  | 2222915
Maxlite | MaxLED | ï»¿7BR20DLED30/G2 | ï»¿7BR20DLED30/G2 |  | R20 | Reflector (Flood/Spot) | E26 (Medium) | Directional | LED | 5 | 50 | 96.1 | 63.7 | 213 |  | 110 | 550 | 7.1 | 77.5 | No | 25000 | 3000 | 82 | 6 | 0.9 | -20 | Dimmable | 10% |  | Damp Location Rated,Not for Use in Enclosed Fixtures |  |  |  | 2015-11-03 | 2015-11-16 | United States | ES_1018391_ï»¿7BR20DLED30/G2_11162015205843_7523045 |  |  | 2252681
Maxlite | MaxLED | ï»¿7BR20DLED40/G2 | ï»¿7BR20DLED40/G2 |  | R20 | Reflector (Flood/Spot) | E26 (Medium) | Directional | LED | 5 | 50 | 96.8 | 63 | 212 |  | 110 | 550 | 7 | 78.6 | No | 25000 | 4000 | 84 | 16 | 0.9 | -20 | Dimmable | 10% |  | Damp Location Rated,Not for Use in Enclosed Fixtures |  |  |  | 2015-11-03 | 2015-11-16 | United States | ES_1018391_ï»¿7BR20DLED40/G2_11162015205907_7547570 |  |  | 2252682
Maxlite | MaxLED | 7P20DLED27FL | 7P20DLED27FL |  | PAR20 | Reflector (Flood/Spot) | E26 (Medium) | Directional | LED | 5 | 50 | 84.1 | 63.1 | 1074 |  | 40 | 470 | 7.6 | 61.8 | No | 25000 | 2700 | 81 | 8 | 0.9 | -20 | Dimmable | 10% |  | Damp Location Rated |  |  |  | 2014-08-15 | 2014-08-27 | United States | ES_1018391_7P20DLED27FL_08272014132106_5666468 |  |  | 2217973
Maxlite | MaxLED | ï»¿7P20DLED27FL/G2 | ï»¿7P20DLED27FL/G2 |  | PAR20 | Reflector (Flood/Spot) | E26 (Medium) | Directional | LED | 5 | 50 | 81.1 | 62.9 | 1128 |  | 40 | 470 | 7.2 | 65.3 | No | 25000 | 2700 | 82 | 8 | 0.9 | -20 | Dimmable | 10% |  | Damp Location Rated,Not for Use in Enclosed Fixtures |  |  |  | 2016-01-01 | 2016-01-29 | United States | ES_1018391_ï»¿7P20DLED27FL/G2_01292016205747_1067912 |  |  | 2257521
Maxlite | MaxLED | 7P20DLED27NF | 7P20DLED27NF |  | PAR20 | Reflector (Flood/Spot) | E26 (Medium) | Directional | LED | 5 | 50 | 84 | 63 | 1526 |  | 25 | 470 | 7.8 | 60.3 | No | 25000 | 2700 | 81 | 8 | 0.9 | -20 | Dimmable | 10% |  | Damp Location Rated |  |  |  | 2014-08-15 | 2014-08-27 | United States | ES_1018391_7P20DLED27NF_08272014132034_5635002 |  |  | 2217972
Maxlite | MaxLED | ï»¿7P20DLED27NF/G2 | ï»¿7P20DLED27NF/G2 |  | PAR20 | Reflector (Flood/Spot) | E26 (Medium) | Directional | LED | 5 | 50 | 81.1 | 63 | 1851 |  | 25 | 470 | 7.2 | 65.3 | No | 25000 | 2700 | 82 | 8 | 0.9 | -20 | Dimmable | 10% |  | Damp Location Rated,Not for Use in Enclosed Fixtures |  |  |  | 2016-01-01 | 2016-01-29 | United States | ES_1018391_ï»¿7P20DLED27NF/G2_01292016205802_1082362 |  |  | 2257522
Maxlite | MaxLED | 7P20DLED30FL | 7P20DLED30FL |  | PAR20 | Reflector (Flood/Spot) | E26 (Medium) | Directional | LED | 5 | 50 | 84.1 | 63 | 1127 |  | 40 | 470 | 7.7 | 71.5 | No | 25000 | 3000 | 82 | 11 | 0.9 | -20 | Dimmable | 10% |  | Damp Location Rated |  |  |  | 2014-09-22 | 2014-10-21 | United States | ES_1018391_7P20DLED30FL_10212014173505_2905235 |  |  | 2222917
Maxlite | MaxLED | ï»¿7P20DLED30FL/G2 | ï»¿7P20DLED30FL/G2 |  | PAR20 | Reflector (Flood/Spot) | E26 (Medium) | Directional | LED | 5 | 50 | 80.2 | 62.8 | 1181 |  | 40 | 470 | 7 | 67.1 | No | 25000 | 3000 | 82 | 8 | 0.9 | -20 | Dimmable | 10% |  | Damp Location Rated,Not for Use in Enclosed Fixtures |  |  |  | 2016-01-01 | 2016-01-29 | United States | ES_1018391_ï»¿7P20DLED30FL/G2_01292016205825_1105416 |  |  | 2257523
Maxlite | MaxLED | 7P20DLED30NF | 7P20DLED30NF |  | PAR20 | Reflector (Flood/Spot) | E26 (Medium) | Directional | LED | 5 | 50 | 84.9 | 62.1 | 1750 |  | 25 | 470 | 7.7 | 61 | No | 25000 | 3000 | 82 | 12 | 0.9 | -20 | Dimmable | 10% |  | Damp Location Rated |  |  |  | 2014-08-15 | 2014-08-27 | United States | ES_1018391_7P20DLED30NF_08272014132139_5699317 |  |  | 2217974
Maxlite | MaxLED | ï»¿7P20DLED30NF/G2 | ï»¿7P20DLED30NF/G2 |  | PAR20 | Reflector (Flood/Spot) | E26 (Medium) | Directional | LED | 5 | 50 | 81 | 62.9 | 2080 |  | 25 | 470 | 7 | 67.1 | No | 25000 | 3000 | 82 | 9 | 0.9 | -20 | Dimmable | 10% |  | Damp Location Rated,Not for Use in Enclosed Fixtures |  |  |  | 2016-01-01 | 2016-01-29 | United States | ES_1018391_ï»¿7P20DLED30NF/G2_01292016205840_1120993 |  |  | 2257524
Maxlite | MaxLED | ï»¿7P20DLED40FL/G2 | ï»¿7P20DLED40FL/G2 |  | PAR20 | Reflector (Flood/Spot) | E26 (Medium) | Directional | LED | 5 | 50 | 80.9 | 62.8 | 1308 |  | 40 | 470 | 7 | 67.1 | No | 25000 | 4000 | 84 | 17 | 0.9 | -20 | Dimmable | 10% |  | Damp Location Rated,Not for Use in Enclosed Fixtures |  |  |  | 2016-05-06 | 2016-05-20 | United States | ES_1018391_ï»¿7P20DLED40FL/G2_05202016131757_0277140 |  |  | 2267195
Maxlite | MaxLED | 8BR30DLED27/G2 | 8BR30DLED27/G2 | ,8BR30DLED27/G2/4P,; ,8BR30DLED27/G2BP, | BR30 | Reflector (Flood/Spot) | E26 (Medium) | Directional | LED | 5 | 65 | 128.5 | 94.7 | 232 |  | 110 | 650 | 8.5 | 76.5 | No | 25000 | 2700 | 82 | 8 | 0.9 | -20 | Dimmable | 10% |  | Damp Location Rated,Not for Use in Enclosed Fixtures |  |  |  | 2015-09-22 | 2015-09-24 | United States | ES_1018391_8BR30DLED27/G2_09242015195435_4475174 |  |  | 2248457
Maxlite | MaxLED | ï»¿8BR30DLED30/G2 | ï»¿8BR30DLED30/G2 |  | BR30 | Reflector (Flood/Spot) | E26 (Medium) | Directional | LED | 5 | 65 | 128 | 94.9 | 245 |  | 110 | 650 | 8.6 | 75.6 | No | 25000 | 3000 | 82 | 7 | 0.9 | -20 | Dimmable | 10% |  | Damp Location Rated,Not for Use in Enclosed Fixtures |  |  |  | 2015-11-03 | 2015-11-17 | United States | ES_1018391_ï»¿8BR30DLED30/G2_11172015205802_3882094 |  |  | 2252848
Maxlite | MaxLED | ï»¿8BR30DLED40/G2 | ï»¿8BR30DLED40/G2 |  | BR30 | Reflector (Flood/Spot) | E26 (Medium) | Directional | LED | 5 | 65 | 129.6 | 94.4 | 242 |  | 110 | 650 | 8.2 | 79.3 | No | 25000 | 4000 | 84 | 15 | 0.9 | -20 | Dimmable | 10% |  | Damp Location Rated,Not for Use in Enclosed Fixtures |  |  |  | 2015-11-03 | 2015-11-17 | United States | ES_1018391_ï»¿8BR30DLED40/G2_11172015210056_4056115 |  |  | 2252849
Maxlite | MaxLED | 9.5A19DLED927/G2 | 9.5A19DLED927/G2 |  | A19 | General Purpose Replacement | E26 (Medium) | Omnidirectional | LED | 5 | 60 | 111.3 | 63.6 |  |  |  | 800 | 9.5 | 84.2 | No | 25000 | 2700 | 91 | 57 | 0.9 | -20 | Dimmable | 10% |  | Damp Location Rated,Not for Use in Enclosed Fixtures |  |  |  | 2015-09-21 | 2015-09-23 | United States | ES_1018391_9.5A19DLED927/G2_09232015171618_8578659 | 50.5 |  | 2248385
Maxlite | MaxLED | 9.5A19DLED930/G2 | 9.5A19DLED930/G2 |  | A19 | General Purpose Replacement | E26 (Medium) | Omnidirectional | LED | 5 | 60 | 111.3 | 63.6 |  |  |  | 800 | 9.5 | 84.2 | No | 25000 | 3000 | 92 | 65 | 0.9 | -20 | Dimmable | 10% |  | Damp Location Rated,Not for Use in Enclosed Fixtures |  |  |  | 2015-09-21 | 2015-09-23 | United States | ES_1018391_9.5A19DLED930/G2_09232015172827_9307632 | 50.5 |  | 2248386
Maxlite | MaxLED | 9.5A19GUDLED930/G2 | 9.5A19GUDLED930/G2 |  | A19 | General Purpose Replacement | GU24 | Omnidirectional | LED | 5 | 60 | 111.3 | 63.6 |  |  |  | 800 | 9.5 | 84.2 | No | 25000 | 3000 | 92 | 65 | 0.9 | -20 | Dimmable | 10% |  | Damp Location Rated,Not for Use in Enclosed Fixtures |  |  |  | 2016-03-25 | 2016-04-20 | United States | ES_1018391_9.5A19GUDLED930/G2_04202016225053_2653381 | 50.5 |  | 2265083
Mester LED Limited | Mester | LED Spotlight | P417E2640KCFLAWH |  | PAR38 | Reflector (Flood/Spot) | E26 (Medium) | Directional | LED | 5 | 120 | 131.3 | 117.2 | 3452 |  | 40 | 1500 | 17 | 88.2 | No | 25000 | 4000 | 84 | 15 | 1 | -20 | Dimmable | 10% |  | Damp Location Rated,Recessed Fixtures,Shatter Resistant,Not for Use in Enclosed Fixtures |  |  |  | 2015-01-24 | 2015-01-23 | United States, Canada | ES_1122203_P417E2640KCFLAWH_01232015145542_5082868 |  |  | 2232273
Mester LED Limited | Mester | LED Spotlight | P417E2640KCFLDWU |  | PAR38 | Reflector (Flood/Spot) | E26 (Medium) | Directional | LED | 5 | 120 | 130.9 | 117.5 | 2322 |  | 40 | 1100 | 17 | 64.7 | No | 25000 | 4000 | 91 | 73 | 1 | -20 | Dimmable | 10% |  | Damp Location Rated,Use With Timers,Recessed Fixtures,Shatter Resistant,Not for Use in Enclosed Fixtures,Use With Photo And/Or Motion Sensors |  |  |  | 2015-06-15 | 2015-06-25 | United States, Canada | ES_1122203_P417E2640KCFLDWU_06252015105346_0871625 |  |  | 2243224
Mester LED Limited | Mester | LED Spotlight | P417E2650KCFLAWH |  | PAR38 | Reflector (Flood/Spot) | E26 (Medium) | Directional | LED | 5 | 120 | 130.7 | 117 | 3301 |  | 40 | 1500 | 17 | 88.2 | No | 25000 | 5000 | 83 | 18 | 1 | -20 | Dimmable | 10% |  | Damp Location Rated,Recessed Fixtures,Shatter Resistant,Not for Use in Enclosed Fixtures |  |  |  | 2015-01-24 | 2015-01-23 | United States, Canada | ES_1122203_P417E2650KCFLAWH_01232015145557_7419385 |  |  | 2232274
Mester LED Limited | Mester | MR0727KFLA | MR0727KFLA | MR0727KFLAW,MR0727KFLAW,Lamp Color: White; MR0727KNFLA,MR0727KNFLA,Beam Angle: 25D | MR16 | Reflector (Flood/Spot) | GU5.3 | Directional | LED | 5 | 50 | 50.3 | 50.2 | 1202 |  | 40 | 450 | 7 | 64.3 | No | 25000 | 2700 | 82 | 6 | 0.7 | -20 | Dimmable | 15% |  | Damp Location Rated,Recessed Fixtures,Shatter Resistant |  |  |  | 2014-06-10 | 2014-10-31 | United States, Canada | ES_1122203_MR0727KFLA_06132014154407_2502273 |  |  | 2212950
Mester LED Limited | Mester | MR0730KFLA | MR0730KFLA | MR0730KFLAW,MR0730KFLAW,Lamp Color: White; MR0730KNFLA,MR0730KNFLA,Beam Angle: 25D | MR16 | Reflector (Flood/Spot) | GU5.3 | Directional | LED | 5 | 50 | 50.4 | 50.2 | 1058 |  | 40 | 450 | 7 | 64.3 | No | 25000 | 3000 | 83 | 12 | 0.7 | -20 | Dimmable | 15% |  | Damp Location Rated,Recessed Fixtures,Shatter Resistant |  |  |  | 2014-06-10 | 2014-09-30 | United States, Canada | ES_1122203_MR0730KFLA_06132014153835_1994766 |  |  | 2212949
Metro LED Sign & Light | Metro LED | ML-BR102-3000K | ML-BR102-3000K | ,ML-BR102-3000K,3000K; ,ML-BR102-4000K,4000K; ,ML-BR102-5000K,5000K | BR30 | Reflector (Flood/Spot) | E26 (Medium) | Directional | LED | 3 | 75 | 133.9 | 95.1 |  |  | 110 | 800 | 11 | 72.7 | No | 25000 | 3000 | 83 | 16 | 0.9 | -20 | Dimmable | 10% |  | Recessed Fixtures |  |  |  | 2014-01-01 | 2014-10-17 | United States | ES_1129864_ML-BR102-3000K_03052015142453_2770044 |  |  | 2234355
Metro LED Sign & Light | Metro LED | ML-BR103-3000K | ML-BR103-3000K | ,ML-BR103-3000K,3000K; ,ML-BR103-4000K,4000K; ,ML-BR103-5000K,5000K | BR40 | Reflector (Flood/Spot) | E26 (Medium) | Directional | LED | 3 | 85 | 159.5 | 121.8 |  |  | 110 | 1150 | 15 | 76.7 | No | 25000 | 3000 | 83 | 16 | 0.9 | -20 | Dimmable | 10% |  | Recessed Fixtures |  |  |  | 2014-01-01 | 2014-10-17 | United States | ES_1129864_ML-BR103-3000K_03052015142754_6939203 |  |  | 2234356
Metro LED Sign & Light | Metro LED | ML-BR20-6.5YYZZCC27P | ML-BR20-6.5YYZZCC27P |  | R20 | Reflector (Flood/Spot) | E26 (Medium) | Directional | LED | 3 | 45 | 96.3 | 63 | 203 |  | 100 | 480 | 6.5 | 75 | No | 25000 | 2700 | 82 | 6 | 0.9 | -20 | Dimmable | 20% | Yes | Damp Location Rated | No |  |  | 2015-11-20 | 2016-06-29 | United States, Canada | ES_1129864_ML-BR20-6.5YYZZCC27P_06302016075201_3121172 |  |  | 2271250
Metro LED Sign & Light | Metro LED | ML-BR20-6.5YYZZCC30P | ML-BR20-6.5YYZZCC30P |  | R20 | Reflector (Flood/Spot) | E26 (Medium) | Directional | LED | 3 | 45 | 96.4 | 63.2 | 212 |  | 100 | 480 | 6.5 | 75 | No | 25000 | 3000 | 83 | 13 | 0.9 | -20 | Dimmable | 20% | Yes | Damp Location Rated | No |  |  | 2015-11-20 | 2016-06-29 | United States, Canada | ES_1129864_ML-BR20-6.5YYZZCC30P_06302016075218_3138084 |  |  | 2271251
Metro LED Sign & Light | Metro LED | ML-BR20-6.5YYZZCC35P | ML-BR20-6.5YYZZCC35P |  | R20 | Reflector (Flood/Spot) | E26 (Medium) | Directional | LED | 3 | 45 | 96.3 | 63.1 | 237 |  | 100 | 480 | 6.5 | 75 | No | 25000 | 3500 | 83 | 8 | 0.9 | -20 | Dimmable | 20% | Yes | Damp Location Rated | No |  |  | 2015-11-20 | 2016-06-29 | United States, Canada | ES_1129864_ML-BR20-6.5YYZZCC35P_06302016075234_3154764 |  |  | 2271252
Metro LED Sign & Light | Metro LED | ML-BR20-6.5YYZZCC40P | ML-BR20-6.5YYZZCC40P |  | R20 | Reflector (Flood/Spot) | E26 (Medium) | Directional | LED | 3 | 45 | 96.6 | 63.1 | 223 |  | 100 | 480 | 6.5 | 75 | No | 25000 | 4000 | 82 | 9 | 0.9 | -20 | Dimmable | 20% | Yes | Damp Location Rated | No |  |  | 2015-11-20 | 2016-06-29 | United States, Canada | ES_1129864_ML-BR20-6.5YYZZCC40P_06302016075249_3169958 |  |  | 2271253
Metro LED Sign & Light | Metro LED | ML-BR20-6.5YYZZCC50P | ML-BR20-6.5YYZZCC50P |  | R20 | Reflector (Flood/Spot) | E26 (Medium) | Directional | LED | 3 | 45 | 96.6 | 63 | 232 |  | 100 | 480 | 6.5 | 75 | No | 25000 | 5000 | 82 | 8 | 0.9 | -20 | Dimmable | 20% | Yes | Damp Location Rated | No |  |  | 2015-11-20 | 2016-06-29 | United States, Canada | ES_1129864_ML-BR20-6.5YYZZCC50P_06302016075305_3185442 |  |  | 2271254
Metro LED Sign & Light | Metro LED | ML-BR30-10YYZZCC27P | ML-BR30-10YYZZCC27P |  | BR30 | Reflector (Flood/Spot) | E26 (Medium) | Directional | LED | 3 | 65 | 133.3 | 95.1 | 312 |  | 110 | 800 | 10 | 80 | No | 25000 | 2700 | 82 | 3 | 0.9 | -20 | Dimmable | 20% | Yes | Damp Location Rated | No |  |  | 2015-11-20 | 2016-06-29 | United States, Canada | ES_1129864_ML-BR30-10YYZZCC27P_06302016080157_3717476 |  |  | 2271259
Metro LED Sign & Light | Metro LED | ML-BR30-10YYZZCC30P | ML-BR30-10YYZZCC30P |  | BR30 | Reflector (Flood/Spot) | E26 (Medium) | Directional | LED | 3 | 65 | 132.9 | 95.2 | 321 |  | 110 | 800 | 10 | 80 | No | 25000 | 3000 | 82 | 3 | 0.9 | -20 | Dimmable | 20% | Yes | Damp Location Rated | No |  |  | 2015-11-20 | 2016-06-29 | United States, Canada | ES_1129864_ML-BR30-10YYZZCC30P_06302016080232_3752344 |  |  | 2271260
Metro LED Sign & Light | Metro LED | ML-BR30-10YYZZCC35P | ML-BR30-10YYZZCC35P |  | BR30 | Reflector (Flood/Spot) | E26 (Medium) | Directional | LED | 3 | 65 | 133.4 | 95.2 | 353 |  | 110 | 800 | 10 | 80 | No | 25000 | 3500 | 84 | 10 | 0.9 | -20 | Dimmable | 20% | Yes | Damp Location Rated | No |  |  | 2015-11-20 | 2016-06-29 | United States, Canada | ES_1129864_ML-BR30-10YYZZCC35P_06302016080253_3773131 |  |  | 2271261
Metro LED Sign & Light | Metro LED | ML-BR30-10YYZZCC40P | ML-BR30-10YYZZCC40P |  | BR30 | Reflector (Flood/Spot) | E26 (Medium) | Directional | LED | 3 | 65 | 133.2 | 95.3 | 360 |  | 110 | 800 | 10 | 80 | No | 25000 | 4000 | 84 | 10 | 0.9 | -20 | Dimmable | 20% | Yes | Damp Location Rated | No |  |  | 2015-11-20 | 2016-06-29 | United States, Canada | ES_1129864_ML-BR30-10YYZZCC40P_06302016080327_3807324 |  |  | 2271262
Metro LED Sign & Light | Metro LED | ML-BR30-10YYZZCC50P | ML-BR30-10YYZZCC50P |  | BR30 | Reflector (Flood/Spot) | E26 (Medium) | Directional | LED | 3 | 65 | 132.9 | 95.1 | 367 |  | 110 | 800 | 10 | 80 | No | 25000 | 5000 | 86 | 19 | 0.9 | -20 | Dimmable | 20% | Yes | Damp Location Rated | No |  |  | 2015-11-20 | 2016-06-29 | United States, Canada | ES_1129864_ML-BR30-10YYZZCC50P_06302016080347_3827891 |  |  | 2271263
Metro LED Sign & Light | Metro LED | ML-PAR30-XXYYZZCC27P(M) | ML-PAR30-XXYYZZCC27P(M) |  | PAR30 | Reflector (Flood/Spot) | E26 (Medium) | Directional | LED | 3 | 70 | 118.6 | 95 | 1915 |  | 40 | 850 | 11 | 79.5 | No | 25000 | 2700 | 81 | 9 | 1 | -20 | Dimmable | 20% |  | Enclosed Fixtures,Recessed Fixtures |  |  |  | 2015-11-20 | 2016-06-29 | United States, Canada | ES_1129864_ML-PAR30-XXYYZZCC27P(M)_06302016051356_3636406 |  |  | 2271246
Metro LED Sign & Light | Metro LED | ML-PAR30-XXYYZZCC30P(M) | ML-PAR30-XXYYZZCC30P(M) |  | PAR30 | Reflector (Flood/Spot) | E26 (Medium) | Directional | LED | 3 | 70 | 118.6 | 95 | 1983 |  | 40 | 850 | 11 | 79.5 | No | 25000 | 3000 | 84 | 17 | 1 | -20 | Dimmable | 20% |  | Enclosed Fixtures,Recessed Fixtures |  |  |  | 2015-11-20 | 2016-06-29 | United States, Canada | ES_1129864_ML-PAR30-XXYYZZCC30P(M)_06302016051413_3653128 |  |  | 2271247
Litetronics International Inc. | Litetronics | CFL T3 23W 2700K | EL-23527 |  | CFL Bare Spiral | General Purpose Replacement | E26 (Medium) | Omnidirectional | CFL | 2 | 100 | 131 | 60 |  | 2.5 |  | 1610 | 23 | 70 | No | 10000 | 2700 | 83 | -6 | 0.5 | -18 |  |  |  | None |  |  |  | 2014-11-20 | 2014-11-12 | United States | ES_21060_EL-23527_11132014141313_5993670 |  |  | 2225237
Litetronics International Inc. | Litetronics | CFL T3 23W 4100K | EL-23541 |  | CFL Bare Spiral | General Purpose Replacement | E26 (Medium) | Omnidirectional | CFL | 2 | 100 | 131 | 60 |  | 2.5 |  | 1700 | 23.6 | 71.4 | No | 10000 | 4100 | 84 | 12 | 0.6 | -18 |  |  |  | None |  |  |  | 2014-11-20 | 2014-11-12 | United States | ES_21060_EL-23541_11132014141313_4697750 |  |  | 2225238
Litetronics International Inc. | Litetronics | Directional LED Lamp | LP16552FL2D |  | BR40 | Reflector (Flood/Spot) | E26 (Medium) | Directional | LED | 3 | 85 | 164.5 | 121.3 |  |  |  | 1200 | 17 | 70.6 | No | 25000 | 2700 | 82 | 16 | 0.9 | -20 | Dimmable | 10% |  | Damp Location Rated,Recessed Fixtures,Shatter Resistant |  |  |  | 2014-08-20 | 2014-08-19 | United States, Canada | ES_21060_LP16552FL2D_08252014144743_9427035 |  |  | 2217854
Litetronics International Inc. | Litetronics | L-14527A19-1 | L-14527A19-1 |  | CFL A-type | General Purpose Replacement | E26 (Medium) | Omnidirectional | CFL | 2 | 60 | 113.4 | 59.9 |  | 1.5 |  | 800 | 14.2 | 56.3 | No | 10000 | 2700 | 82 | -6 | 0.6 | -20 |  |  |  | None |  |  |  | 2014-09-20 | 2014-09-26 | United States | ES_21060_L-14527A19-1_09262014110221_1023679 |  |  | 2220567
Litetronics International Inc. | Litetronics | LED PAR38 | LP15566FL2D |  | PAR38 | Reflector (Flood/Spot) | E26 (Medium) | Directional | LED | 5 | 75 | 134.9 | 119.5 | 4088 |  | 28 | 980 | 15 | 65.3 | No | 50000 | 2700 | 83 | 18 | 1 | -20 | Dimmable | 20% |  | Not for Use in Enclosed Fixtures,Recessed Fixtures,Vibration Service |  |  |  | 2014-11-30 | 2014-12-22 | United States | ES_21060_LP15566FL2D_12222014162153_9817251 |  |  | 2230049
Litetronics International Inc. | Litetronics | LED PAR38 | LP15566FL4D |  | PAR38 | Reflector (Flood/Spot) | E26 (Medium) | Directional | LED | 5 | 75 | 134.7 | 118.5 | 4280 |  | 25 | 925 | 15 | 61.7 | No | 50000 | 3000 | 83 | 30 | 1 | -20 | Dimmable | 20% |  | Use With Timers,Not for Use in Enclosed Fixtures,Recessed Fixtures,Use With Photo And/Or Motion Sensors,Vibration Service |  |  |  | 2014-11-30 | 2014-12-19 | United States | ES_21060_LP15566FL4D_12192014160102_5632115 |  |  | 2230046
Litetronics International Inc. | Litetronics | LED PAR38 | LP15566WF2D |  | PAR38 | Reflector (Flood/Spot) | E26 (Medium) | Directional | LED | 5 | 75 | 135 | 119.1 | 1768 |  | 40 | 980 | 15 | 65.3 | No | 50000 | 2700 | 83 | 18 | 1 | -20 | Dimmable | 20% |  | Use With Timers,Not for Use in Enclosed Fixtures,Recessed Fixtures,Vibration Service,Use With Photo And/Or Motion Sensors |  |  |  | 2014-11-30 | 2014-12-22 | United States | ES_21060_LP15566WF2D_12222014162231_7431256 |  |  | 2230050
Litetronics International Inc. | Litetronics | LM07518WH2D-1 | LM07518WH2D-1 |  | A19 | General Purpose Replacement | E26 (Medium) | Omnidirectional | LED | 3 | 40 | 112.4 | 61 |  |  |  | 470 | 7 | 67.1 | No | 25000 | 2700 | 82 | 10 | 0.9 | -20 | Dimmable | 10% |  | Damp Location Rated,Not for Use in Enclosed Fixtures |  |  |  | 2015-01-25 | 2015-01-29 | United States | ES_21060_LM07518WH2D-1_01292015035440_1023758 | 33 |  | 2231970
Litetronics International Inc. | Litetronics | LM10518WH2D | LM10518WH2D |  | A19 | General Purpose Replacement | E26 (Medium) | Omnidirectional | LED | 3 | 60 | 112.3 | 60.9 |  |  |  | 800 | 10 | 80 | No | 25000 | 2700 | 81 | 5 | 0.9 | -20 | Dimmable | 10% |  | Damp Location Rated,Not for Use in Enclosed Fixtures |  |  |  | 2015-01-25 | 2015-01-29 | United States | ES_21060_LM10518WH2D_01292015040220_1023758 | 50 |  | 2231971
Litetronics International Inc. | Litetronics | LP06560NF2D | LP06560NF2D |  | PAR20 | Reflector (Flood/Spot) | E26 (Medium) | Directional | LED | 5 | 50 | 83.1 | 64 | 1554 |  | 25 | 370 | 6.4 | 57.8 | No | 50000 | 2700 | 83 | 21 | 0.7 | -20 | Dimmable | 20% |  | Not for Use in Recessed Fixtures,Not for Use in Enclosed Fixtures |  |  |  | 2015-01-16 | 2015-01-23 | United States | ES_21060_LP06560NF2D_01232015100621_1023749 |  |  | 2231737
Litetronics International Inc. | Litetronics | LP06560NF4D | LP06560NF4D |  | PAR20 | Reflector (Flood/Spot) | E26 (Medium) | Directional | LED | 5 | 50 | 82 | 63.1 | 1748 |  | 25 | 400 | 6.5 | 66.7 | No | 50000 | 3000 | 81 | 14 | 0.7 | -20 | Dimmable | 20% |  | Not for Use in Recessed Fixtures,Not for Use in Enclosed Fixtures |  |  |  | 2015-01-16 | 2015-01-22 | United States | ES_21060_LP06560NF4D_01232015103221_1023750 |  |  | 2231736
Litetronics International Inc. | Litetronics | LP06B56FL2 | LP06B56FL2 |  | MR16 | Reflector (Flood/Spot) | GU5.3 | Directional | LED | 3 | 35 | 50 | 50.4 | 745 |  | 40 | 450 | 6 | 75 | No | 25000 | 2700 | 83 | 14 | 0.7 | -20 |  |  |  | Damp Location Rated,Recessed Fixtures,Shatter Resistant |  |  |  | 2014-09-05 | 2014-09-08 | United States, Canada | ES_21060_LP06B56FL2_09192014151523_4031984 |  |  | 2219894
Litetronics International Inc. | Litetronics | LP07560FL2D | LP07560FL2D |  | PAR20 | Reflector (Flood/Spot) | E26 (Medium) | Directional | LED | 3 | 50 | 84 | 63 | 1074 |  | 40 | 470 | 7.8 | 60.3 | No | 25000 | 2700 | 81 | 8 | 0.9 | -21 | Dimmable | 10% |  | Damp Location Rated,Not for Use in Enclosed Fixtures |  |  |  | 2015-06-30 | 2015-07-21 | United States, Canada | ES_21060_LP07560FL2D_07212015050330_1023858 |  |  | 2243868
Litetronics International Inc. | Litetronics | LP07560FL4D | LP07560FL4D |  | PAR20 | Reflector (Flood/Spot) | E26 (Medium) | Directional | LED | 3 | 50 | 84 | 63 | 1127 |  | 40 | 470 | 7.7 | 61 | No | 25000 | 3000 | 82 | 11 | 0.9 | -21 | Dimmable | 10% |  | Damp Location Rated,Not for Use in Enclosed Fixtures |  |  |  | 2015-06-30 | 2015-07-21 | United States, Canada | ES_21060_LP07560FL4D_07212015044220_1023858 |  |  | 2243869
Litetronics International Inc. | Litetronics | LP07A56FL4D | LP07A56FL4D |  | PAR16 | Reflector (Flood/Spot) | GU10 | Directional | LED | 3 | 35 | 54.5 | 50.2 | 1000 |  | 40 | 450 | 7 | 64.3 | No | 25000 | 3000 | 82 | 5 | 0.9 | -20 | Dimmable | 10% |  | Damp Location Rated,Not for Use in Enclosed Fixtures |  |  |  | 2015-06-30 | 2015-07-27 | United States, Canada | ES_21060_LP07A56FL4D_07272015112221_1023858 |  |  | 2244517
Litetronics International Inc. | Litetronics | LP07B56FL4 | LP07B56FL4 |  | MR16 | Reflector (Flood/Spot) | GU5.3 | Directional | LED | 3 | 42 | 50.4 | 50 | 950 |  | 40 | 400 | 7 | 57.1 | No | 25000 | 3000 | 82 | 14 | 0.7 | -20 | Dimmable | 10% |  | Damp Location Rated,Not for Use in Enclosed Fixtures |  |  |  | 2015-06-30 | 2015-07-21 | United States, Canada | ES_21060_LP07B56FL4_07272015121221_1023858 |  |  | 2244518
Litetronics International Inc. | Litetronics | LP08546FL2D-1 | LP08546FL2D-1 |  | R20 | Reflector (Flood/Spot) | E26 (Medium) | Directional | LED | 3 | 50 | 98 | 64 |  |  | 110 | 550 | 8 | 68.8 | No | 25000 | 2700 | 82 | 13 | 0.9 | -20 | Dimmable | 9% |  | Damp Location Rated,Not for Use in Enclosed Fixtures |  |  |  | 2015-01-25 | 2015-01-29 | United States | ES_21060_LP08546FL2D-1_01292015034840_1023758 |  |  | 2231973
Litetronics International Inc. | Litetronics | LP10518WH7D | LP10518WH7D |  | A19 | General Purpose Replacement | E26 (Medium) | Omnidirectional | LED | 3 | 60 | 112.3 | 60.9 |  |  |  | 925 | 10 | 92.5 | No | 25000 | 5000 | 86 | 22 | 0.9 | -21 | Dimmable | 10% |  | Damp Location Rated,Not for Use in Enclosed Fixtures |  |  |  | 2015-10-01 | 2015-10-01 | United States, Canada | ES_21060_LP10518WH7D_10012015033220_1023906 | 50 |  | 2249059
Litetronics International Inc. | Litetronics | LP10562FL2D | LP10562FL2D |  | PAR30 | Reflector (Flood/Spot) | E26 (Medium) | Directional | LED | 5 | 75 | 94.7 | 95.5 | 2417 |  | 28 | 660 | 10.4 | 63.5 | No | 50000 | 2700 | 83 | 17 | 1 | -20 | Dimmable | 20% |  | Not for Use in Enclosed Fixtures |  |  |  | 2015-01-21 | 2015-01-22 | United States | ES_21060_LP10562FL2D_01222015101001_1023749 |  |  | 2231708
Litetronics International Inc. | Litetronics | LP10562FL4D | LP10562FL4D |  | PAR30L | Reflector (Flood/Spot) | E26 (Medium) | Directional | LED | 5 | 50 | 94.1 | 95.6 | 2646 |  | 25 | 570 | 10.5 | 54.3 | No | 50000 | 3000 | 84 | 34 | 1 | -20 | Dimmable | 19% |  | Not for Use in Enclosed Fixtures |  |  |  | 2015-01-16 | 2015-01-22 | United States | ES_21060_LP10562FL4D_01222015100621_1023749 |  |  | 2231707
LUNO LIGHTING LLC | LUNO | LED Lamps | LUNO A19 40WE aaa cccccc | ,,Whereâ€œaaaâ€ denotes CCT and could be W27, WW, NW and N50 which refers to 2700K, 3000K, 4000K and 5000K, â€œcccccâ€ denotes product information for marketing purpose (or Blank). | A19 | General Purpose Replacement | E26 (Medium) | Omnidirectional | LED | 3 | 40 | 113.5 | 60 |  |  |  | 530 | 6.5 | 90 | No | 25000 | 3000 | 84 | 14 | 0.9 | -20 | Dimmable | 12% | No | Other, | No |  |  | 2016-07-20 | 2016-07-28 | United States, Canada | ES_1137676_LUNO A19 40WE aaa cccccc_08172016163832_8626939 | 33.5 |  | 2275499
LUNO LIGHTING LLC | LUNO | LED Lamps | LUNO A19 40WE aaa cccccc | ,,Whereâ€œaaaâ€ denotes CCT and could be W27, WW, NW and N50 which refers to 2700K, 3000K, 4000K and 5000K, â€œcccccâ€ denotes product information for marketing purpose (or Blank). | A19 | General Purpose Replacement | E26 (Medium) | Omnidirectional | LED | 3 | 40 | 113.5 | 60 |  |  |  | 560 | 6.5 | 95 | No | 25000 | 5000 | 86 | 21 | 0.9 | -20 | Dimmable | 12% | No | Other, | No |  |  | 2016-07-20 | 2016-07-28 | United States, Canada | ES_1137676_LUNO A19 40WE aaa cccccc_08172016163921_6212162 | 33.5 |  | 2275501
LUNO LIGHTING LLC | LUNO | LED Lamps | LUNO A19 40WE aaa cccccc | ,,Whereâ€œaaaâ€ denotes CCT and could be W27, WW, NW and N50 which refers to 2700K, 3000K, 4000K and 5000K, â€œcccccâ€ denotes product information for marketing purpose (or Blank). | A19 | General Purpose Replacement | E26 (Medium) | Omnidirectional | LED | 3 | 40 | 113.5 | 60 |  |  |  | 600 | 6.5 | 100 | No | 25000 | 4000 | 83 | 7 | 0.9 | -20 | Dimmable | 12% | No | Other, | No |  |  | 2016-07-20 | 2016-07-28 | United States, Canada | ES_1137676_LUNO A19 40WE aaa cccccc_08172016163858_5799985 | 33.5 |  | 2275500
LUNO LIGHTING LLC | LUNO | LED Lamps | LUNO A19 60WE aaa ccccc | ,,Whereâ€œaaaâ€ denotes CCT and could be W27, WW, NW and N50 which refers to 2700K, 3000K, 4000K and 5000K, â€œcccccâ€ denotes product information for marketing purpose (or Blank). | A19 | General Purpose Replacement | E26 (Medium) | Omnidirectional | LED | 5 | 60 | 116.5 | 60 |  |  |  | 800 | 9.5 | 84.2 | No | 25000 | 2700 | 82 | 9 | 0.9 | -20 | Dimmable | 10% | No | None | No |  |  | 2016-07-20 | 2016-07-28 | United States, Canada | ES_1137676_LUNO A19 60WE aaa ccccc_08172016163953_7250717 | 50.5 |  | 2275502
LUNO LIGHTING LLC | LUNO | LED Lamps | LUNO A19 60WE aaa ccccc | ,,Whereâ€œaaaâ€ denotes CCT and could be W27, WW, NW and N50 which refers to 2700K, 3000K, 4000K and 5000K, â€œcccccâ€ denotes product information for marketing purpose (or Blank). | A19 | General Purpose Replacement | E26 (Medium) | Omnidirectional | LED | 5 | 60 | 116.5 | 60 |  |  |  | 850 | 9.5 | 89.5 | No | 25000 | 3000 | 84 | 14 | 0.9 | -20 | Dimmable | 10% | No | None | No |  |  | 2016-07-20 | 2016-07-28 | United States, Canada | ES_1137676_LUNO A19 60WE aaa ccccc_08172016164019_5593058 | 50.5 |  | 2275503
LUNO LIGHTING LLC | LUNO | LED Lamps | LUNO A19 60WE aaa ccccc | ,,Whereâ€œaaaâ€ denotes CCT and could be W27, WW, NW and N50 which refers to 2700K, 3000K, 4000K and 5000K, â€œcccccâ€ denotes product information for marketing purpose (or Blank). | A19 | General Purpose Replacement | E26 (Medium) | Omnidirectional | LED | 5 | 60 | 116.5 | 60 |  |  |  | 940 | 9.5 | 99 | No | 25000 | 5000 | 86 | 22 | 0.9 | -20 | Dimmable | 10% | No | None | No |  |  | 2016-07-20 | 2016-07-28 | United States, Canada | ES_1137676_LUNO A19 60WE aaa ccccc_08172016164113_5527509 | 50.5 |  | 2275505
LUNO LIGHTING LLC | LUNO | LED Lamps | LUNO A19 60WE aaa ccccc | ,,Whereâ€œaaaâ€ denotes CCT and could be W27, WW, NW and N50 which refers to 2700K, 3000K, 4000K and 5000K, â€œcccccâ€ denotes product information for marketing purpose (or Blank). | A19 | General Purpose Replacement | E26 (Medium) | Omnidirectional | LED | 5 | 60 | 116.5 | 60 |  |  |  | 1000 | 9.5 | 105.3 | No | 25000 | 4000 | 83 | 9 | 0.9 | -20 | Dimmable | 10% | No | None | No |  |  | 2016-07-20 | 2016-07-28 | United States, Canada | ES_1137676_LUNO A19 60WE aaa ccccc_08172016164047_3353351 | 50.5 |  | 2275504
LUX Technology Group | LUX | LMR16JAGU10D07-27KFH | LMR16JAGU10D07-27KFH |  | PAR16 | Reflector (Flood/Spot) | GU10 | Directional | LED | 5 | 60 | 53 | 50 | 859 |  | 38 | 360 | 6.6 | 53.8 | No | 25000 | 2700 | 95 | 65 | 0.7 | -20 | Dimmable | 10% |  | Damp Location Rated |  |  |  | 2015-01-01 | 2015-09-14 | United States, Canada | ES_1130823_LMR16JAGU10D07-27KFH_09112015130833_7378198 |  |  | 2247907
LUX Technology Group | LUX | LMR16JAGU10D07-30KFH | LMR16JAGU10D07-30KFH |  | PAR16 | Reflector (Flood/Spot) | GU10 | Directional | LED | 5 | 60 | 53 | 50 | 871 |  | 38 | 375 | 6.6 | 56.8 | No | 25000 | 3000 | 95 | 69 | 0.7 | -20 | Dimmable | 10% |  | Damp Location Rated |  |  |  | 2015-01-01 | 2015-09-04 | United States, Canada | ES_1130823_LMR16JAGU10D07-30KFH_09012015103222_6477777 |  |  | 2247363
LUX Technology Group | LUX | LMR16JCGU53D07-27KFH | LMR16JCGU53D07-27KFH |  | MR16 | Reflector (Flood/Spot) | GU5.3 | Directional | LED | 5 | 50 | 48 | 49 | 1251 |  | 38 | 500 | 7.4 | 67.6 | No | 25000 | 2700 | 94 | 62 | 0.7 | -20 | Dimmable | 15% |  | Damp Location Rated |  |  |  | 2015-01-01 | 2015-09-04 | United States, Canada | ES_1130823_LMR16JCGU53D07-27KFH_09012015102030_7169610 |  |  | 2247360
LUX Technology Group | LUX | LMR16JCGU53D07-27KNH | LMR16JCGU53D07-27KNH |  | MR16 | Reflector (Flood/Spot) | GU5.3 | Directional | LED | 5 | 42 | 48 | 49 | 2154 |  | 25 | 500 | 7.4 | 67.6 | No | 25000 | 2700 | 94 | 62 | 0.7 | -20 | Dimmable | 15% |  | Damp Location Rated |  |  |  | 2015-01-01 | 2015-09-14 | United States, Canada | ES_1130823_LMR16JCGU53D07-27KNH_09112015153316_987665 |  |  | 2247908
LUX Technology Group | LUX | LMR16JCGU53D07-30KFH | LMR16JCGU53D07-30KFH |  | MR16 | Reflector (Flood/Spot) | GU5.3 | Directional | LED | 5 | 50 | 48 | 45 | 1208 |  | 38 | 500 | 7.3 | 68.5 | No | 25000 | 3000 | 95 | 70 | 0.7 | -20 | Dimmable | 20% |  | Damp Location Rated |  |  |  | 2015-01-01 | 2015-09-04 | United States, Canada | ES_1130823_LMR16JCGU53D07-30KFH_09012015102720_1499444 |  |  | 2247361
LUX Technology Group | LUX | LMR16JCGU53D07-30KNH | LMR16JCGU53D07-30KNH |  | MR16 | Reflector (Flood/Spot) | GU5.3 | Directional | LED | 5 | 42 | 48 | 45 | 2081 |  | 25 | 500 | 7.3 | 68.5 | No | 25000 | 3000 | 95 | 70 | 0.7 | -20 | Dimmable | 20% |  | Damp Location Rated |  |  |  | 2015-01-01 | 2015-09-14 | United States, Canada | ES_1130823_LMR16JCGU53D07-30KNH_09112015153758_486108 |  |  | 2247909
LUX Technology Group | LUX Technology Group | LED A19 Lamp | LA19TOE26D09-27KH |  | A19 | General Purpose Replacement | E26 (Medium) | Omnidirectional | LED | 5 | 60 | 111.2 | 63.6 |  |  |  | 800 | 9.5 | 84.2 | No | 25000 | 2700 | 91 | 57 | 0.9 | -20 | Dimmable | 10% |  | Damp Location Rated,Not for Use in Enclosed Fixtures |  |  |  | 2015-08-06 | 2015-08-10 | United States, Canada | ES_1130823_LA19TOE26D09-27KH_08102015123331_1023868 | 50.5 |  | 2245417
LUX Technology Group | LUX Technology Group | LED A19 Lamp | LA19TOE26D09-30KH |  | A19 | General Purpose Replacement | E26 (Medium) | Omnidirectional | LED | 5 | 60 | 111.3 | 63.6 |  |  |  | 800 | 9.5 | 84.2 | No | 25000 | 3000 | 92 | 65 | 0.9 | -20 | Dimmable | 10% |  | Damp Location Rated,Not for Use in Enclosed Fixtures |  |  |  | 2015-08-06 | 2015-08-10 | United States, Canada | ES_1130823_LA19TOE26D09-30KH_08102015123841_1023868 | 50.5 |  | 2245418
LUX Technology Group | LUX Technology Group | LED A19 Lamp | LA19TOE26D11-27K |  | A19 | General Purpose Replacement | E26 (Medium) | Omnidirectional | LED | 5 | 75 | 112.3 | 63.7 |  |  |  | 1100 | 11 | 100 | No | 25000 | 2700 | 82 | 8 | 0.9 | -20 | Dimmable | 10% |  | Damp Location Rated,Not for Use in Enclosed Fixtures |  |  |  | 2015-08-04 | 2015-08-04 | United States, Canada | ES_1130823_LA19TOE26D11-27K_08042015055550_1023867 | 64 |  | 2245006
LUX Technology Group | LUX Technology Group | LED A19 Lamp | LA19TOE26D11-30K |  | A19 | General Purpose Replacement | E26 (Medium) | Omnidirectional | LED | 5 | 75 | 112.3 | 63.7 |  |  |  | 1100 | 11 | 100 | No | 25000 | 3000 | 83 | 9 | 0.9 | -20 | Dimmable | 10% |  | Damp Location Rated,Not for Use in Enclosed Fixtures |  |  |  | 2015-08-04 | 2015-08-04 | United States, Canada | ES_1130823_LA19TOE26D11-30K_08042015055840_1023867 | 64 |  | 2245007
Maxlite | MaxLED | 9A19DLED27 | 9A19DLED27 |  | A19 | General Purpose Replacement | E26 (Medium) | Omnidirectional | LED | 5 | 60 | 112.3 | 60.9 |  |  |  | 800 | 9.8 | 81.6 | No | 25000 | 2700 | 81 | 5 | 0.9 | -20 | Dimmable | 10% |  | Damp Location Rated,Not for Use in Enclosed Fixtures |  |  |  | 2015-02-26 | 2015-03-04 | United States | ES_1018391_9A19DLED27_03042015221546_7346016 | 50.2 |  | 2234239
Maxlite | MaxLED | 9A19DLED27/G3 | 9A19DLED27/G3 | ,9A19DLED27/G3BP,; 9A19DLED27/G3,9A19DLED27/G3, | A19 | General Purpose Replacement | E26 (Medium) | Omnidirectional | LED | 5 | 60 | 110.7 | 59.5 |  |  |  | 800 | 9 | 88.9 | No | 25000 | 2700 | 81 | 3 | 0.9 | -20 | Dimmable | 10% |  | Damp Location Rated,Not for Use in Enclosed Fixtures |  |  |  | 2015-12-07 | 2015-12-09 | United States | ES_1018391_9A19DLED27/G3_12092015173027_2227661 | 51 |  | 2254471
Maxlite | MaxLED | 9A19DLED27/G4 | 9A19DLED27/G4 | ,9A19DLED27/G4/4P,; ,9A19DLED27/G4/BP, | A19 | General Purpose Replacement | E26 (Medium) | Omnidirectional | LED | 5 | 60 | 112.5 | 59.9 |  |  |  | 800 | 9 | 88.8 | No | 25000 | 2700 | 82 | 8 | 0.9 | -20 | Dimmable | 9% | No | Damp Location Rated | No |  |  | 2016-07-12 | 2016-07-22 | United States | ES_1018391_9A19DLED27/G4_07222016173937_9177492 | 51 |  | 2273005
Maxlite | MaxLED | 9A19DLED27/XE | 9A19DLED27/XE | ,9A19DLED27/2P/XE,; ,9A19DLED27/2P/XEG,; ,9A19DLED27/4P,; ,9A19DLED27/BP,; ,HC9A19DLED27/TR, | A19 | General Purpose Replacement | E26 (Medium) | Omnidirectional | LED | 5 | 60 | 111.5 | 63.7 |  |  |  | 800 | 9 | 88.9 | No | 25000 | 2700 | 82 | 7 | 0.9 | -20 | Dimmable | 10% |  | Damp Location Rated,Not for Use in Enclosed Fixtures |  |  |  | 2015-05-01 | 2015-06-08 | United States | ES_1018391_9A19DLED27/XE_06082015200442_3882452 | 51 |  | 2241199
Maxlite | MaxLED | 9A19DLED30 | 9A19DLED30 |  | A19 | General Purpose Replacement | E26 (Medium) | Omnidirectional | LED | 5 | 60 | 112.3 | 64.8 |  |  |  | 800 | 9 | 88.9 | No | 25000 | 3000 | 83 | 9 | 0.9 | -20 | Dimmable | 10% |  | Damp Location Rated,Not for Use in Enclosed Fixtures |  |  |  | 2015-05-01 | 2015-06-08 | United States | ES_1018391_9A19DLED30_06082015200759_4079858 | 51 |  | 2241200
Maxlite | MaxLED | 9A19DLED30/G4 | 9A19DLED30/G4 |  | A19 | General Purpose Replacement | E26 (Medium) | Omnidirectional | LED | 5 | 60 | 111.3 | 60.2 |  |  |  | 800 | 9 | 88.8 | No | 25000 | 3000 | 82 | 7 | 0.9 | -20 | Dimmable | 9% | No | Damp Location Rated | No |  |  | 2016-07-12 | 2016-07-22 | United States | ES_1018391_9A19DLED30/G4_07222016173956_9196672 | 51 |  | 2273006
Maxlite | MaxLED | 9A19DLED40 | 9A19DLED40 |  | A19 | General Purpose Replacement | E26 (Medium) | Omnidirectional | LED | 5 | 60 | 111.4 | 63.6 |  |  |  | 800 | 9 | 88.9 | No | 25000 | 4000 | 84 | 15 | 0.9 | -20 | Dimmable | 10% |  | Damp Location Rated,Not for Use in Enclosed Fixtures |  |  |  | 2015-09-15 | 2015-09-23 | United States | ES_1018391_9A19DLED40_09232015175502_0902176 | 51 |  | 2248394
Maxlite | MaxLED | 9A19GUDLED27/G2 | 9A19GUDLED27/G2 |  | A19 | General Purpose Replacement | GU24 | Omnidirectional | LED | 5 | 60 | 111.5 | 63.7 |  |  |  | 800 | 9 | 88.9 | No | 25000 | 2700 | 82 | 7 | 0.9 | -20 | Dimmable | 10% |  | Damp Location Rated,Not for Use in Enclosed Fixtures |  |  |  | 2015-09-15 | 2015-09-23 | United States | ES_1018391_9A19GUDLED27/G2_09232015175553_0953325 | 51 |  | 2248392
Maxlite | MaxLED | 9A19GUDLED30/G2 | 9A19GUDLED30/G2 |  | A19 | General Purpose Replacement | GU24 | Omnidirectional | LED | 5 | 60 | 112.3 | 64.9 |  |  |  | 800 | 9 | 88.9 | No | 25000 | 3000 | 83 | 9 | 0.9 | -20 | Dimmable | 10% |  | Damp Location Rated,Not for Use in Enclosed Fixtures |  |  |  | 2015-09-15 | 2015-09-23 | United States | ES_1018391_9A19GUDLED30/G2_09232015175720_1040026 | 51 |  | 2248395
Maxlite | MaxLED | 9A19GUDLED40/G2 | 9A19GUDLED40/G2 |  | A19 | General Purpose Replacement | GU24 | Omnidirectional | LED | 5 | 60 | 111.4 | 63.6 |  |  |  | 800 | 9 | 88.9 | No | 25000 | 4000 | 84 | 15 | 0.9 | -20 | Dimmable | 10% |  | Damp Location Rated,Not for Use in Enclosed Fixtures |  |  |  | 2015-09-15 | 2015-09-23 | United States | ES_1018391_9A19GUDLED40/G2_09232015175829_1109514 | 51 |  | 2248393
Maxlite | MaxLED | ï»¿E9A19DLED27 | ï»¿E9A19DLED27 |  | A19 | General Purpose Replacement | E26 (Medium) | Omnidirectional | LED | 5 | 60 | 112.7 | 59.8 |  |  |  | 800 | 9 | 88.9 | No | 25000 | 2700 | 82 | 8 | 0.9 | -20 | Dimmable | 10% |  | Damp Location Rated,Enclosed Fixtures |  |  |  | 2015-11-23 | 2015-12-17 | United States | ES_1018391_ï»¿E9A19DLED27_12172015185153_8313730 | 51 |  | 2255075
Maxlite | MaxLED | E9A19DLED30 | E9A19DLED30 |  | A19 | General Purpose Replacement | E26 (Medium) | Omnidirectional | LED | 5 | 60 | 112.7 | 59.8 |  |  |  | 800 | 9.1 | 87.9 | No | 25000 | 3000 | 83 | 14 | 0.9 | -20 | Dimmable | 10% |  | Damp Location Rated,Enclosed Fixtures |  |  |  | 2015-11-23 | 2015-12-17 | United States | ES_1018391_E9A19DLED30_12172015185218_8338919 | 50.9 |  | 2255072
Maxlite | MaxLED | E9A19GUDLED27 | E9A19GUDLED27 |  | A19 | General Purpose Replacement | GU24 | Omnidirectional | LED | 5 | 60 | 98.2 | 59.7 |  |  |  | 800 | 9 | 88.9 | No | 25000 | 2700 | 82 | 8 | 0.9 | -20 | Dimmable | 10% |  | Damp Location Rated,Enclosed Fixtures |  |  |  | 2015-11-23 | 2015-12-17 | United States | ES_1018391_E9A19GUDLED27_12172015185243_8363191 | 51 |  | 2255073
Maxlite | MaxLED | E9A19GUDLED30 | E9A19GUDLED30 |  | A19 | General Purpose Replacement | GU24 | Omnidirectional | LED | 5 | 60 | 98.2 | 59.7 |  |  |  | 800 | 9.1 | 87.9 | No | 25000 | 3000 | 83 | 14 | 0.9 | -20 | Dimmable | 10% |  | Damp Location Rated,Enclosed Fixtures |  |  |  | 2015-11-23 | 2015-12-17 | United States | ES_1018391_E9A19GUDLED30_12172015185311_8391148 | 50.9 |  | 2255074
Maxlite | MaxLED | HC8BR30DLED27-RB4 | HC8BR30DLED27-RB4 |  | BR30 | Reflector (Flood/Spot) | E26 (Medium) | Directional | LED | 5 | 65 | 127.8 | 94.8 |  |  | 112 | 650 | 8 | 81.3 | No | 25000 | 2700 | 82 | 14 | 0.9 | -20 | Dimmable | 10% |  | Damp Location Rated |  |  |  | 2014-08-01 | 2014-07-17 | United States | ES_1018391_HC8BR30DLED27-RB4_07172014140229_5749919 |  |  | 2215682
Maxlite | MaxLED | ï»¿ML7MR16GUDLED27FL | ï»¿ML7MR16GUDLED27FL |  | PAR16 | Reflector (Flood/Spot) | GU10 | Directional | LED | 5 | 50 | 58.6 | 50 | 1318 |  | 38 | 500 | 7 | 71.4 | No | 25000 | 2700 | 82 | 13 | 0.9 | -20 | Dimmable | 20% |  | Damp Location Rated |  |  |  | 2015-05-20 | 2015-09-11 | United States | ES_1018391_ï»¿ML7MR16GUDLED27FL_09112015204424_4264755 |  |  | 2247892
Maxlite | MaxLED | ï»¿ML7MR16GUDLED30FL | ï»¿ML7MR16GUDLED30FL |  | PAR16 | Reflector (Flood/Spot) | GU10 | Directional | LED | 5 | 50 | 58.6 | 50 | 1348 |  | 38 | 500 | 7 | 71.4 | No | 25000 | 3000 | 82 | 16 | 0.9 | -20 | Dimmable | 20% |  | Damp Location Rated |  |  |  | 2015-05-20 | 2015-09-11 | United States | ES_1018391_ï»¿ML7MR16GUDLED30FL_09112015204512_4312678 |  |  | 2247891
Maxlite | MaxLED | SKB14EAWW-133 | SKB14EAWW-133 |  | CFL Covered Other | Other | E26 (Medium) | Decorative | CFL | 2 | 60 | 120 | 60 |  | 3 |  | 800 | 14 | 57.1 | No | 10000 | 2700 | 82 | 14 | 0.6 | -23 |  |  |  | None |  |  |  | 2015-08-20 | 2015-08-19 | United States, Canada | ES_1018391_SKB14EAWW-133_09012015090220_3791829 |  |  | 2246848
Maxlite | MaxLED | SKMR1607DLED27FL | SKMR1607DLED27FL |  | MR16 | Reflector (Flood/Spot) | GU5.3 | Directional | LED | 5 | 50 | 50.3 | 50.2 | 1202 |  | 40 | 450 | 7 | 64.3 | No | 25000 | 2700 | 82 | 6 | 0.7 | -20 | Dimmable | 15% |  | Damp Location Rated,Not for Use in Enclosed Fixtures |  |  |  | 2015-05-01 | 2015-08-03 | United States | ES_1018391_SKMR1607DLED27FL_08032015195126_1486234 |  |  | 2244918
Maxlite | MaxLED | SKMR1607DLED30FL | SKMR1607DLED30FL |  | MR16 | Reflector (Flood/Spot) | GU5.3 | Directional | LED | 5 | 50 | 50.4 | 50.2 | 1058 |  | 40 | 450 | 7 | 64.3 | No | 25000 | 3000 | 83 | 12 | 0.7 | -20 | Dimmable | 15% |  | Damp Location Rated,Not for Use in Enclosed Fixtures |  |  |  | 2015-05-01 | 2015-08-03 | United States | ES_1018391_SKMR1607DLED30FL_08032015195643_1803176 |  |  | 2244919
Maxlite | MaxLED | SKS23T2DL | SKS23T2DL |  | CFL Bare Spiral | General Purpose Replacement | E26 (Medium) | Omnidirectional | CFL | 2 | 100 | 126 | 55 |  | 1.6 |  | 1600 | 23 | 69.6 | No | 10000 | 5000 | 84 | 35 | 0.6 | -18 |  |  |  | None |  |  |  | 2014-10-01 | 2014-10-10 | United States | ES_1018391_SKS23T2DL_10102014041000_1023693 |  |  | 2222116
Maxlite | MaxLite | 17A21/3WLED27 | 17A21/3WLED27 |  | A21 | General Purpose Replacement | E26 (Medium) | Omnidirectional | LED | 5 | 100 | 136 | 72 |  |  |  | 1600 | 17 | 94.1 | Yes | 25000 | 2700 | 82 | 11 | 0.9 | -4 |  |  | No | Damp Location Rated,Not for Use in Recessed Fixtures | No |  |  | 2015-01-01 | 2016-05-06 | United States, Canada | ES_1018391_17A21/3WLED27_04292016093929_2689782 | 83 |  | 2266209
Metro LED Sign & Light | Metro LED | ML-PAR30-XXYYZZCC40P(M) | ML-PAR30-XXYYZZCC40P(M) |  | PAR30 | Reflector (Flood/Spot) | E26 (Medium) | Directional | LED | 3 | 70 | 118.6 | 95 | 2015 |  | 40 | 850 | 11 | 79.5 | No | 25000 | 4000 | 83 | 11 | 1 | -20 | Dimmable | 20% |  | Enclosed Fixtures,Recessed Fixtures |  |  |  | 2015-11-20 | 2016-06-29 | United States, Canada | ES_1129864_ML-PAR30-XXYYZZCC40P(M)_06302016051431_3671333 |  |  | 2271248
Metro LED Sign & Light | Metro LED | ML-PAR30-XXYYZZCC50P(M) | ML-PAR30-XXYYZZCC50P(M) |  | PAR30 | Reflector (Flood/Spot) | E26 (Medium) | Directional | LED | 3 | 70 | 118.6 | 95 | 2020 |  | 40 | 850 | 11 | 79.5 | No | 25000 | 5000 | 84 | 16 | 1 | -20 | Dimmable | 20% |  | Enclosed Fixtures,Recessed Fixtures |  |  |  | 2015-11-20 | 2016-06-29 | United States, Canada | ES_1129864_ML-PAR30-XXYYZZCC50P(M)_06302016051446_3686187 |  |  | 2271249
Metro Richelieu inc. d.b.a. Les Marques Metro s.e.n.c./Metro Brands G.P. | Metro | CF23EL/METRO/827/RP/YX | 89971 |  | CFL Bare Spiral | General Purpose Replacement | E26 (Medium) | Omnidirectional | CFL | 9 | 100 | 132 | 60 |  | 1.4 |  | 1600 | 23.4 | 68.4 | No | 10000 | 2700 | 82 | -7 | 0.6 | -18 |  |  |  | Not for Use in Recessed Fixtures,Not for Use in Enclosed Fixtures |  |  |  | 2014-03-01 | 2015-01-05 | United States, Canada | ES_1125229_89971_03182015131957_2388575 |  |  | 2234994
Metro Richelieu inc. d.b.a. Les Marques Metro s.e.n.c./Metro Brands G.P. | Selection | CF13EL/SPIRAL/METRO/827/HZ | 89970 |  | CFL Bare Spiral | General Purpose Replacement | E26 (Medium) | Omnidirectional | CFL | 9 | 60 | 100.2 | 38.3 |  | 1.5 |  | 850 | 13 | 65.4 | No | 10000 | 2700 | 82 | -9 | 0.6 | -18 |  |  |  | Not for Use in Enclosed Fixtures |  |  |  | 2016-04-15 | 2016-05-10 | United States, Canada | ES_1125229_89970_06072016085601_1342431 |  |  | 2270534
Metro Richelieu inc. d.b.a. Les Marques Metro s.e.n.c./Metro Brands G.P. | Selection | CF23EL/SPIRAL/METRO/827/HZ | 89971 |  | CFL Bare Spiral | General Purpose Replacement | E26 (Medium) | Omnidirectional | CFL | 9 | 100 | 116.7 | 50.9 |  | 2.5 |  | 1600 | 23.2 | 69 | No | 10000 | 2700 | 81 | -13 | 0.6 | -18 |  |  |  | Not for Use in Enclosed Fixtures |  |  |  | 2016-02-15 | 2016-05-09 | United States, Canada | ES_1125229_89971_06072016090446_470697 |  |  | 2270532
Metrosphere Light Corp. | Metrosphere | LED | MET-BR20-H8W30K |  | R20 | Reflector (Flood/Spot) | E26 (Medium) | Directional | LED | 3 | 50 | 99 | 64 |  |  | 110 | 500 | 8 | 62.5 | No | 25000 | 3000 | 91 | 57 | 0.9 | -20 | Dimmable | 10% | No | None | No |  |  | 2016-02-25 | 2016-01-27 | United States, Canada | ES_1125332_MET-BR20-H8W30K_03072016121317_8961871 |  |  | 2261839
Metrosphere Light Corp. | Metrosphere | LED | MET-BR30-H9W30K |  | BR30 | Reflector (Flood/Spot) | E26 (Medium) | Directional | LED | 3 | 65 | 133 | 95 |  |  | 110 | 650 | 9.3 | 70 | No | 25000 | 3000 | 91 | 58 | 0.9 | -20 | Dimmable | 10% | No | None | No |  |  | 2016-02-25 | 2016-01-27 | United States, Canada | ES_1125332_MET-BR30-H9W30K_03072016121350_8896885 |  |  | 2261838
Metrosphere Light Corp. | Metrosphere | LED | MET-BR40-H15W30K |  | BR40 | Reflector (Flood/Spot) | E26 (Medium) | Directional | LED | 3 | 90 | 157 | 124 |  |  | 110 | 1300 | 15 | 86.7 | No | 25000 | 3000 | 92 | 59 | 1 | -20 | Dimmable | 10% | No | None | No |  |  | 2016-02-25 | 2016-01-27 | United States, Canada | ES_1125332_MET-BR40-H15W30K_03072016121405_2739737 |  |  | 2261837
Metrosphere Light Corp. | Metrosphere | LED | MET-PAR20-H8W6030K |  | PAR20 | Reflector (Flood/Spot) | E26 (Medium) | Directional | LED | 3 | 50 | 80 | 63 | 558 |  | 60 | 500 | 8 | 62.5 | No | 25000 | 3000 | 95 | 68 | 0.9 | -20 | Dimmable | 10% | No | None | No |  |  | 2016-02-25 | 2016-01-27 | United States, Canada | ES_1125332_MET-PAR20-H8W6030K_03072016121420_2142454 |  |  | 2261836
Metrosphere Light Corp. | Metrosphere | LED | MET-PAR30-H10W6030K |  | PAR30 | Reflector (Flood/Spot) | E26 (Medium) | Directional | LED | 3 | 75 | 115 | 95 | 1231 |  | 60 | 800 | 10.2 | 78.2 | No | 25000 | 3000 | 95 | 68 | 0.9 | -20 | Dimmable | 10% | No | None | No |  |  | 2016-02-25 | 2016-01-27 | United States, Canada | ES_1125332_MET-PAR30-H10W6030K_03072016121435_9606817 |  |  | 2261835
Metrosphere Light Corp. | Metrosphere | LED Omni Lamp A19 | MET-A19-BYM-6W27 |  | A19 | General Purpose Replacement | E26 (Medium) | Omnidirectional | LED | 3 | 40 | 111.5 | 59.7 |  |  |  | 500 | 6 | 83.3 | No | 25000 | 2700 | 82 | 8 | 0.9 | -20 | Dimmable | 10% |  | Damp Location Rated,Not for Use in Enclosed Fixtures,Recessed Fixtures |  |  |  | 2015-10-15 | 2015-10-16 | United States, Canada | ES_1125332_MET-A19-BYM-6W27_10162015102502_3897120 | 34 |  | 2251369
Metrosphere Light Corp. | Metrosphere | LED Omni Lamp A19 | MET-A19-BYM-6W30 |  | A19 | General Purpose Replacement | E26 (Medium) | Omnidirectional | LED | 3 | 40 | 111.3 | 59.8 |  |  |  | 500 | 6 | 83.3 | No | 25000 | 3000 | 85 | 22 | 0.9 | -20 | Dimmable | 10% |  | Damp Location Rated,Not for Use in Enclosed Fixtures,Recessed Fixtures |  |  |  | 2015-10-15 | 2015-10-16 | United States, Canada | ES_1125332_MET-A19-BYM-6W30_10162015102535_6878212 | 34 |  | 2251370
Metrosphere Light Corp. | Metrosphere | LED Omni Lamp A19 | MET-A19-BYM-6W40 |  | A19 | General Purpose Replacement | E26 (Medium) | Omnidirectional | LED | 3 | 40 | 111.6 | 59.8 |  |  |  | 500 | 6 | 83.3 | No | 25000 | 4000 | 85 | 19 | 0.9 | -20 | Dimmable | 10% |  | Damp Location Rated,Not for Use in Enclosed Fixtures,Recessed Fixtures |  |  |  | 2015-10-15 | 2015-10-16 | United States, Canada | ES_1125332_MET-A19-BYM-6W40_10162015102544_7682110 | 34 |  | 2251390
Metrosphere Light Corp. | Metrosphere | LED Omni Lamp A19 | MET-A19-BYM-6W50 |  | A19 | General Purpose Replacement | E26 (Medium) | Omnidirectional | LED | 3 | 40 | 111.9 | 59.8 |  |  |  | 600 | 6 | 100 | No | 25000 | 5000 | 84 | 15 | 0.9 | -20 | Dimmable | 10% |  | Damp Location Rated,Not for Use in Enclosed Fixtures,Recessed Fixtures |  |  |  | 2015-10-15 | 2015-10-16 | United States, Canada | ES_1125332_MET-A19-BYM-6W50_10162015102557_5012935 | 34 |  | 2251391
Metrosphere Light Corp. | Metrosphere | LED Omni Lamp A19 | MET-A19-BYM-9.5W27 |  | A19 | General Purpose Replacement | E26 (Medium) | Omnidirectional | LED | 3 | 60 | 111.7 | 59.6 |  |  |  | 810 | 9.5 | 85.3 | No | 25000 | 2700 | 82 | 6 | 0.9 | -20 | Dimmable | 10% |  | Damp Location Rated,Not for Use in Enclosed Fixtures,Recessed Fixtures |  |  |  | 2015-10-15 | 2015-10-16 | United States, Canada | ES_1125332_MET-A19-BYM-9.5W27_10162015103212_4979813 | 50.5 |  | 2251942
Metrosphere Light Corp. | Metrosphere | LED Omni Lamp A19 | MET-A19-BYM-9.5W30 |  | A19 | General Purpose Replacement | E26 (Medium) | Omnidirectional | LED | 3 | 60 | 111.8 | 59.6 |  |  |  | 810 | 9.5 | 85.3 | No | 25000 | 3000 | 83 | 19 | 0.9 | -20 | Dimmable | 10% |  | Damp Location Rated,Not for Use in Enclosed Fixtures,Recessed Fixtures |  |  |  | 2015-10-15 | 2015-10-16 | United States, Canada | ES_1125332_MET-A19-BYM-9.5W30_10162015103243_0189753 | 50.5 |  | 2251943
Lowe's Home Improvement | FEIT ELECTRIC | MR16 GU10 LED | 596922 |  | PAR16 | Reflector (Flood/Spot) | GU10 | Directional | LED | 3 | 50 | 54.4 | 49.9 | 1170 |  | 38 | 500 | 8 | 62.5 | No | 25000 | 3000 | 82 | 10 | 0.7 | -25 | Dimmable | 10% |  | None |  |  |  | 2014-12-15 | 2015-01-13 | United States | ES_1114486_596922_01142015110510_7407854 |  |  | 2230964
Metrosphere Light Corp. | Metrosphere | LED Omni Lamp A19 | MET-A19-BYM-9.5W40 |  | A19 | General Purpose Replacement | E26 (Medium) | Omnidirectional | LED | 3 | 60 | 111.5 | 59.6 |  |  |  | 810 | 9.5 | 85.3 | No | 25000 | 4000 | 85 | 20 | 0.9 | -20 | Dimmable | 10% |  | Damp Location Rated,Not for Use in Enclosed Fixtures,Recessed Fixtures |  |  |  | 2015-10-15 | 2015-10-16 | United States, Canada | ES_1125332_MET-A19-BYM-9.5W40_10162015103255_6987612 | 50.5 |  | 2251944
Metrosphere Light Corp. | Metrosphere | LED Omni Lamp A19 | MET-A19-BYM-9.5W50 |  | A19 | General Purpose Replacement | E26 (Medium) | Omnidirectional | LED | 3 | 60 | 111.2 | 59.8 |  |  |  | 900 | 9.5 | 94.7 | No | 25000 | 5000 | 84 | 17 | 0.9 | -20 | Dimmable | 10% |  | Damp Location Rated,Not for Use in Enclosed Fixtures,Recessed Fixtures |  |  |  | 2015-10-15 | 2015-10-16 | United States, Canada | ES_1125332_MET-A19-BYM-9.5W50_10162015103301_4031467 | 50.5 |  | 2251945
Metrosphere Light Corp. | Metrosphere | Omni LED Lamp A19 | MET-A19-CDA-10W-30 |  | A19 | General Purpose Replacement | E26 (Medium) | Omnidirectional | LED | 5 | 60 | 111.6 | 65.7 |  |  |  | 800 | 9.9 | 80.8 | No | 25000 | 3000 | 83 | 10 | 0.8 | -20 | Dimmable | 5% |  | Damp Location Rated,Not for Use in Enclosed Fixtures,Recessed Fixtures |  |  |  | 2015-08-07 | 2015-08-07 | United States, Canada | ES_1125332_MET-A19-CDA-10W-30_08072015155735_0782897 | 50.1 |  | 2245869
Litetronics International Inc. | Litetronics | LP10562WF2D | LP10562WF2D |  | PAR30 | Reflector (Flood/Spot) | E26 (Medium) | Directional | LED | 5 | 60 | 94.5 | 95.7 | 1218 |  | 40 | 650 | 10.5 | 61.7 | No | 50000 | 2700 | 82 | 17 | 1 | -20 | Dimmable | 19% |  | Not for Use in Enclosed Fixtures |  |  |  | 2014-12-29 | 2015-01-22 | United States | ES_21060_LP10562WF2D_01222015095620_1023749 |  |  | 2231706
Litetronics International Inc. | Litetronics | LP10564FL2D | LP10564FL2D |  | PAR30L | Reflector (Flood/Spot) | E26 (Medium) | Directional | LED | 5 | 75 | 119.9 | 95.3 | 2943 |  | 30 | 650 | 10.5 | 65 | No | 50000 | 2700 | 82 | 16 | 1 | -20 | Dimmable | 20% |  | None |  |  |  | 2015-01-16 | 2015-01-22 | United States | ES_21060_LP10564FL2D_01222015010620_1023749 |  |  | 2231712
Litetronics International Inc. | Litetronics | LP10564FL4D | LP10564FL4D |  | PAR30L | Reflector (Flood/Spot) | E26 (Medium) | Directional | LED | 5 | 50 | 119.8 | 95.6 | 2727 |  | 25 | 560 | 10.5 | 53.3 | No | 50000 | 3000 | 83 | 27 | 1 | -20 | Dimmable | 20% |  | Not for Use in Enclosed Fixtures |  |  |  | 2015-01-16 | 2015-01-21 | United States | ES_21060_LP10564FL4D_01212015033440_1023747 |  |  | 2231566
Litetronics International Inc. | Litetronics | LP10564WF2D | LP10564WF2D |  | PAR30L | Reflector (Flood/Spot) | E26 (Medium) | Directional | LED | 5 | 50 | 119.8 | 95.8 | 1272 |  | 40 | 660 | 10.6 | 62.3 | No | 50000 | 2700 | 82 | 16 | 1 | -20 | Dimmable | 20% |  | Not for Use in Enclosed Fixtures |  |  |  | 2015-01-16 | 2015-01-21 | United States | ES_21060_LP10564WF2D_01212015032730_1023749 |  |  | 2231565
Litetronics International Inc. | Litetronics | LP12550FL2D-1 | LP12550FL2D-1 |  | BR30 | Reflector (Flood/Spot) | E26 (Medium) | Directional | LED | 3 | 65 | 129.1 | 94.8 |  |  | 110 | 850 | 12 | 70.8 | No | 25000 | 2700 | 81 | 4 | 0.9 | -20 | Dimmable | 10% |  | Damp Location Rated,Not for Use in Enclosed Fixtures |  |  |  | 2015-06-30 | 2015-07-27 | United States, Canada | ES_21060_LP12550FL2D-1_07272015123731_1023858 |  |  | 2244519
Litetronics International Inc. | Litetronics | LP12550FL4D-1 | LP12550FL4D-1 |  | BR30 | Reflector (Flood/Spot) | E26 (Medium) | Directional | LED | 3 | 65 | 129.1 | 94.8 |  |  | 110 | 850 | 12 | 70.8 | No | 25000 | 3000 | 82 | 5 | 0.9 | -21 | Dimmable | 10% |  | Damp Location Rated,Not for Use in Enclosed Fixtures,Recessed Fixtures |  |  |  | 2015-10-01 | 2015-10-01 | United States, Canada | ES_21060_LP12550FL4D-1_10012015011110_1023906 |  |  | 2249054
Litetronics International Inc. | Litetronics | LP12550FL6D-1 | LP12550FL6D-1 |  | BR30 | Reflector (Flood/Spot) | E26 (Medium) | Directional | LED | 3 | 70 | 130 | 95 |  |  | 110 | 925 | 12 | 77.1 | No | 25000 | 4000 | 85 | 26 | 0.9 | -20 | Dimmable | 10% |  | Damp Location Rated,Not for Use in Enclosed Fixtures |  |  |  | 2015-01-25 | 2015-01-30 | United States | ES_21060_LP12550FL6D-1_01302015030330_1023758 |  |  | 2232191
Litetronics International Inc. | Litetronics | LP12562FL4D | LP12562FL4D |  | PAR30 | Reflector (Flood/Spot) | E26 (Medium) | Directional | LED | 3 | 75 | 92.2 | 95.3 | 2024 |  | 40 | 850 | 12.3 | 69.1 | No | 25000 | 3000 | 80 | 8 | 0.9 | -21 | Dimmable | 10% |  | Damp Location Rated,Not for Use in Enclosed Fixtures |  |  |  | 2015-06-30 | 2015-07-21 | United States, Canada | ES_21060_LP12562FL4D_07212015044950_1023859 |  |  | 2243871
Litetronics International Inc. | Litetronics | LP12564FL2D | LP12564FL2D |  | PAR30 | Reflector (Flood/Spot) | E26 (Medium) | Directional | LED | 3 | 75 | 115.5 | 94.6 | 1976 |  | 40 | 850 | 12 | 70.8 | No | 25000 | 2700 | 81 | 9 | 0.9 | -21 | Dimmable | 10% |  | Damp Location Rated,Not for Use in Enclosed Fixtures |  |  |  | 2015-06-30 | 2015-07-21 | United States, Canada | ES_21060_LP12564FL2D_07212015044550_1023859 |  |  | 2243870
Litetronics International Inc. | Litetronics | LP12564FL4D | LP12564FL4D |  | PAR30 | Reflector (Flood/Spot) | E26 (Medium) | Directional | LED | 3 | 75 | 115.5 | 94.5 | 2140 |  | 40 | 850 | 12.1 | 70.2 | No | 25000 | 3000 | 81 | 12 | 0.9 | -21 | Dimmable | 10% |  | Damp Location Rated,Not for Use in Enclosed Fixtures |  |  |  | 2015-06-30 | 2015-07-21 | United States, Canada | ES_21060_LP12564FL4D_07212015045220_1023859 |  |  | 2243872
Litetronics International Inc. | Litetronics | LP15566FL4D-1 | LP15566FL4D-1 |  | PAR38 | Reflector (Flood/Spot) | E26 (Medium) | Directional | LED | 3 | 120 | 132.4 | 120.2 | 2820 |  | 40 | 1050 | 15 | 70 | No | 25000 | 3000 | 81 | 11 | 0.9 | -21 | Dimmable | 10% |  | Damp Location Rated,Not for Use in Enclosed Fixtures,Recessed Fixtures |  |  |  | 2015-10-01 | 2015-10-01 | United States, Canada | ES_21060_LP15566FL4D-1_10012015125111_1023906 |  |  | 2249053
Litetronics International Inc. | Litetronics | LP17566FL4D-W | LP17566FL4D-W |  | PAR38 | Reflector (Flood/Spot) | E26 (Medium) | Directional | LED | 3 | 150 | 130.8 | 120.1 | 3256 |  | 40 | 1300 | 17 | 76.5 | No | 25000 | 3000 | 80 | 10 | 0.9 | -21 | Dimmable | 10% |  | Wet Location Rated,Not for Use in Enclosed Fixtures |  |  |  | 2015-06-30 | 2015-07-28 | United States, Canada | ES_21060_LP17566FL4D-W_07282015102731_1023859 |  |  | 2244587
Litetronics International Inc. | Litetronics | Self Integral LED lamp | LM11518FR2D |  | A19 | General Purpose Replacement | E26 (Medium) | Omnidirectional | LED | 5 | 60 | 112 | 66 |  |  |  | 1025 | 11 | 93.1 | No | 50000 | 2700 | 81 | 8 | 1 | -20 | Dimmable | 10% |  | None |  |  |  | 2014-05-04 | 2014-05-19 | United States | ES_21060_LM11518FR2D_05292014110212_1619591 | 49 |  | 2211998
Lowe's Home Improvement | Lowe's Home Improvement | MR16 LED | 596934 | ,,LEXNDM/500/LED | MR16 | Reflector (Flood/Spot) | GU5.3 | Directional | LED | 3 | 50 | 46.5 | 50 | 1153 |  | 38 | 500 | 8.5 | 58.8 | No | 25000 | 3000 | 81 | 7 | 1 | -25 | Dimmable | 10% |  | None |  |  |  | 2014-12-30 | 2015-01-19 | United States | ES_1114486_0596934_01212015124025_7716841 |  |  | 2231301
Lowe's Home Improvement | Utilitech | 7Watt CFL Decorative | 82339 | ,LBP7C2/27K/CAN,Retail number | Decorative: Other | Decorative | E12 (Candelabra) | Decorative | CFL | 2 | 40 | 113.4 | 39.3 |  | 1 |  | 320 | 7 | 54.4 | No | 10000 | 2700 | 82 | -17 | 0.6 | -20 |  |  |  | Damp Location Rated |  |  |  | 2015-02-15 | 2015-02-19 | Canada | ES_1114486_0082339_02192015015730_1023768 |  |  | 2233395
Lowe's Home Improvement | Utilitech | 7Watt CFL Decorative | 351620 | ,LBP7EF2,Retail number | Decorative Candle: Other | Decorative | E26 (Medium) | Decorative | CFL | 2 | 40 | 121.3 | 37.7 |  | 1 |  | 320 | 7 | 45.7 | No | 10000 | 2700 | 82 | -17 | 0.6 | -20 |  |  |  | Damp Location Rated |  |  |  | 2015-02-15 | 2015-02-19 | United States, Canada | ES_1114486_0351620_02192015015730_1023768 |  |  | 2233394
Lowe's Home Improvement | Utilitech | CFL 11R20 | 15723 | ,108069, | R20 | Reflector (Flood/Spot) | E26 (Medium) | Directional | CFL | 2 | 45 | 111.5 | 62.6 |  | 1 |  | 450 | 11 | 40.9 | No | 10000 | 2700 | 81 | -20 |  | -23 |  |  |  | Damp Location Rated,Not for Use in Enclosed Fixtures |  |  |  | 2015-01-26 | 2015-04-23 | Canada | ES_1114486_015723_04232015062220_1023799 |  |  | 2237931
Lowe's Home Improvement | Utilitech | CFL 11R20 | 346997 | ,LBP11R20TM/5K, | R20 | Reflector (Flood/Spot) | E26 (Medium) | Directional | CFL | 2 | 45 | 111.5 | 62.6 |  | 1 |  | 450 | 11 | 40.9 | No | 10000 | 5000 | 85 | 44 | 0.6 | -29 |  |  |  | Damp Location Rated |  |  |  | 2015-01-26 | 2015-12-02 | United States, Canada | ES_1114486_0346997_12022015113841_1023935 |  |  | 2254114
Lowe's Home Improvement | Utilitech | CFL 11R20 | 296873 |  | R20 | Reflector (Flood/Spot) | E26 (Medium) | Directional | CFL | 2 | 45 | 111.5 | 62.6 |  | 1 |  | 450 | 11 | 40.9 | No | 10000 | 3500 | 87 | 34 |  | -23 |  |  |  | Damp Location Rated,Not for Use in Enclosed Fixtures |  |  |  | 2015-01-26 | 2015-04-20 | United States, Canada | ES_1114486_296873_04232015062220_1023797 |  |  | 2237930
LUX Technology Group | LUX Technology Group | LED A21 Lamp | LA21TOE26D15-27K |  | A21 | General Purpose Replacement | E26 (Medium) | Omnidirectional | LED | 5 | 100 | 131.7 | 69.8 |  |  |  | 1600 | 15 | 106.7 | No | 25000 | 2700 | 82 | 8 | 1 | -20 | Dimmable | 10% |  | Damp Location Rated,Not for Use in Enclosed Fixtures |  |  |  | 2015-08-06 | 2015-08-10 | United States, Canada | ES_1130823_LA21TOE26D15-27K_08102015105841_1023868 | 85 |  | 2245415
LUX Technology Group | LUX Technology Group | LED A21 Lamp | LA21TOE26D15-30K |  | A21 | General Purpose Replacement | E26 (Medium) | Omnidirectional | LED | 5 | 100 | 131.7 | 69.8 |  |  |  | 1600 | 15 | 106.7 | No | 25000 | 3000 | 82 | 7 | 1 | -20 | Dimmable | 10% |  | Damp Location Rated,Not for Use in Enclosed Fixtures |  |  |  | 2015-08-06 | 2015-08-10 | United States, Canada | ES_1130823_LA21TOE26D15-30K_08102015121731_1023868 | 85 |  | 2245416
LUX Technology Group | LUX Technology Group | LED BR30 Lamp | LBR30TSE26D11-27K |  | BR30 | Reflector (Flood/Spot) | E26 (Medium) | Directional | LED | 5 | 65 | 128.9 | 94.7 |  |  | 109 | 850 | 11 | 77.3 | No | 25000 | 2700 | 82 | 9 | 1 | -20 | Dimmable | 10% |  | Damp Location Rated,Not for Use in Enclosed Fixtures |  |  |  | 2015-08-06 | 2015-08-10 | United States, Canada | ES_1130823_LBR30TSE26D11-27K_08102015013950_1023869 |  |  | 2245406
LUX Technology Group | LUX Technology Group | LED BR30 Lamp | LBR30TSE26D11-30K |  | BR30 | Reflector (Flood/Spot) | E26 (Medium) | Directional | LED | 5 | 65 | 128.9 | 94.7 |  |  | 110 | 850 | 11 | 77.3 | No | 15000 | 3000 | 82 | 9 | 1 | -20 | Dimmable | 10% |  | Damp Location Rated,Not for Use in Enclosed Fixtures |  |  |  | 2015-08-06 | 2015-08-10 | United States, Canada | ES_1130823_LBR30TSE26D11-30K_08102015014620_1023869 |  |  | 2245407
LUX Technology Group | LUX Technology Group | LED BR30 Lamp | LBR30TSE26D11-40K |  | BR30 | Reflector (Flood/Spot) | E26 (Medium) | Directional | LED | 5 | 65 | 128.9 | 95.7 |  |  | 110 | 900 | 11 | 81.8 | No | 25000 | 4000 | 84 | 16 | 1 | -20 | Dimmable | 10% |  | Damp Location Rated,Not for Use in Enclosed Fixtures |  |  |  | 2015-08-06 | 2015-08-10 | United States, Canada | ES_1130823_LBR30TSE26D11-40K_08102015014950_1023869 |  |  | 2245408
LUX Technology Group | LUX Technology Group | LED BR30 Lamp | LBR30TSE26D11-50K |  | BR30 | Reflector (Flood/Spot) | E26 (Medium) | Directional | LED | 5 | 65 | 129.7 | 94.2 |  |  | 109 | 900 | 11 | 81.8 | No | 25000 | 5000 | 85 | 16 | 1 | -20 | Dimmable | 10% |  | Damp Location Rated,Not for Use in Enclosed Fixtures |  |  |  | 2015-08-10 | 2015-08-10 | United States, Canada | ES_1130823_LBR30TSE26D11-50K_08102015020220_1023871 |  |  | 2245409
LUX Technology Group | LUX Technology Group | LED BR40 Lamp | LBR40TSE26D17-27K |  | BR40 | Reflector (Flood/Spot) | E26 (Medium) | Directional | LED | 5 | 100 | 158.7 | 120 |  |  | 109 | 1400 | 17 | 82.4 | No | 25000 | 2700 | 82 | 9 | 0.9 | -20 | Dimmable | 10% |  | Damp Location Rated,Not for Use in Enclosed Fixtures |  |  |  | 2015-08-10 | 2015-08-10 | United States, Canada | ES_1130823_LBR40TSE26D17-27K_08122015034730_1023871 |  |  | 2245484
LUX Technology Group | LUX Technology Group | LED BR40 Lamp | LBR40TSE26D17-30K |  | BR40 | Reflector (Flood/Spot) | E26 (Medium) | Directional | LED | 5 | 100 | 158.7 | 120 |  |  | 110 | 1400 | 17 | 82.4 | No | 25000 | 3000 | 82 | 9 | 0.9 | -20 | Dimmable | 10% |  | Damp Location Rated,Not for Use in Enclosed Fixtures |  |  |  | 2015-08-10 | 2015-08-10 | United States, Canada | ES_1130823_LBR40TSE26D17-30K_08122015034950_1023871 |  |  | 2245485
LUX Technology Group | LUX Technology Group | LED BR40 Lamp | LBR40TSE26D17-40K |  | BR40 | Reflector (Flood/Spot) | E26 (Medium) | Directional | LED | 5 | 100 | 158.7 | 120 |  |  | 110 | 1450 | 17 | 85.3 | No | 25000 | 4000 | 84 | 15 | 0.9 | -20 | Dimmable | 10% |  | Damp Location Rated,Not for Use in Enclosed Fixtures |  |  |  | 2015-08-11 | 2015-08-11 | United States, Canada | ES_1130823_LBR40TSE26D17-40K_08122015035000_1023871 |  |  | 2245486
LUX Technology Group | LUX Technology Group | LED BR40 Lamp | LBR40TSE26D17-50K |  | BR40 | Reflector (Flood/Spot) | E26 (Medium) | Directional | LED | 3 | 100 | 158.7 | 120 | 505 |  | 111 | 1450 | 17 | 85.3 | No | 25000 | 5000 | 85 | 17 | 0.9 | -20 | Dimmable | 10% |  | Damp Location Rated |  |  |  | 2015-08-11 | 2015-08-11 | United States, Canada | ES_1130823_LBR40TSE26D17-50K_08122015040330_1023871 |  |  | 2245487
LUX Technology Group | LUX Technology Group | LED Lamp BR30 | LBR30JTE26D09-30K |  | BR30 | Reflector (Flood/Spot) | E26 (Medium) | Directional | LED | 5 | 65 | 133 | 95 |  |  |  | 650 | 9.5 | 68.4 | No | 25000 | 3000 | 84 | 12 | 1 | -20 | Dimmable | 20% |  | Not for Use in Enclosed Fixtures |  |  |  | 2014-12-20 | 2014-12-23 | United States, Canada | ES_1130823_LBR30JTE26D09-30K_12232014013110_1023736 |  |  | 2229965
LUX Technology Group | LUX Technology Group | LED Lamp BR40 | LBR40JTE26D17-30K |  | BR40 | Reflector (Flood/Spot) | E26 (Medium) | Directional | LED | 5 | 85 | 157 | 125 |  |  |  | 1100 | 17 | 64.7 | No | 25000 | 3000 | 83 | 8 | 1 | -20 | Dimmable | 20% |  | Not for Use in Enclosed Fixtures |  |  |  | 2014-12-20 | 2014-12-23 | United States, Canada | ES_1130823_LBR40JTE26D17-30K_12232014012840_1023735 |  |  | 2229964
LUX Technology Group | LUX Technology Group | LED Lamp MR16 | LMR16JAGU53D07-30KF |  | MR16 | Reflector (Flood/Spot) | GX5.3 | Directional | LED | 5 | 50 | 48.6 | 47.8 | 1380 |  | 38 | 500 | 7.2 | 69.4 | No | 25000 | 3000 | 84 | 23 | 0.7 | -20 | Dimmable | 20% |  | Not for Use in Enclosed Fixtures |  |  |  | 2014-12-20 | 2014-12-22 | United States, Canada | ES_1130823_LMR16JAGU53D07-30KF_12222014015730_1023735 |  |  | 2229788
LUX Technology Group | LUX Technology Group | LED Lamp PAR30 | LP30JXE26D10-27KFH |  | PAR30 | Reflector (Flood/Spot) | E26 (Medium) | Directional | LED | 5 | 75 | 119 | 94 | 1505 |  | 40 | 800 | 10 | 80 | No | 25000 | 2700 | 91 | 50 | 0.9 | -20 | Dimmable | 10% |  | Wet Location Rated,Not for Use in Enclosed Fixtures |  |  |  | 2014-12-20 | 2014-12-22 | United States, Canada | ES_1130823_LP30JXE26D10-27KFH_12222014014110_1023735 |  |  | 2229787
LUX Technology Group | LUX Technology Group | LED Lamp PAR30 | LP30JXE26D10-30KFH |  | PAR30 | Reflector (Flood/Spot) | E26 (Medium) | Directional | LED | 5 | 75 | 119 | 94 | 1564 |  | 40 | 800 | 10 | 80 | No | 25000 | 3000 | 91 | 52 | 0.9 | -20 | Dimmable | 10% |  | Wet Location Rated,Not for Use in Enclosed Fixtures |  |  |  | 2014-12-20 | 2014-12-22 | United States, Canada | ES_1130823_LP30JXE26D10-30KFH_12222014013440_1023734 |  |  | 2229786
LUX Technology Group | LUX Technology Group | LED Lamp PAR38 | LP38JXE26D17-27KFH |  | PAR38 | Reflector (Flood/Spot) | E26 (Medium) | Directional | LED | 5 | 120 | 128.1 | 118.8 | 2523 |  | 40 | 1200 | 17 | 70.6 | No | 25000 | 2700 | 91 | 48 | 1 | -20 | Dimmable | 10% |  | Wet Location Rated,Not for Use in Enclosed Fixtures |  |  |  | 2014-12-20 | 2014-12-22 | United States, Canada | ES_1130823_LP38JXE26D17-27KFH_12222014114731_1023734 |  |  | 2229785
LUX Technology Group | LUX Technology Group | LED Lamp PAR38 | LP38JXE26D17-30KFH |  | PAR38 | Reflector (Flood/Spot) | E26 (Medium) | Directional | LED | 5 | 120 | 128.1 | 118.8 | 2449 |  | 40 | 1200 | 17 | 70.6 | No | 25000 | 3000 | 92 | 53 | 1 | -20 | Dimmable | 10% |  | Wet Location Rated,Not for Use in Enclosed Fixtures |  |  |  | 2014-12-20 | 2014-12-22 | United States, Canada | ES_1130823_LP38JXE26D17-30KFH_12222014113551_1023734 |  |  | 2229784
LUX Technology Group | LUX Technology Group | LED R20 Lamp | LBR20TSE26D07-27K |  | R20 | Reflector (Flood/Spot) | E26 (Medium) | Directional | LED | 5 | 50 | 96.2 | 63.3 |  |  | 109 | 550 | 7.2 | 76.4 | No | 25000 | 2700 | 82 | 8 | 0.9 | -20 | Dimmable | 10% |  | Damp Location Rated,Not for Use in Enclosed Fixtures |  |  |  | 2015-08-06 | 2015-08-10 | United States, Canada | ES_1130823_LBR20TSE26D07-27K_08102015125001_1023868 |  |  | 2245402
LUX Technology Group | LUX Technology Group | LED R20 Lamp | LBR20TSE26D07-30K |  | R20 | Reflector (Flood/Spot) | E26 (Medium) | Directional | LED | 5 | 50 | 96.2 | 63.4 |  |  | 109 | 550 | 7.1 | 77.5 | No | 25000 | 3000 | 82 | 6 | 0.9 | -20 | Dimmable | 10% |  | Damp Location Rated,Not for Use in Enclosed Fixtures |  |  |  | 2015-08-06 | 2015-08-10 | United States, Canada | ES_1130823_LBR20TSE26D07-30K_08102015125551_1023869 |  |  | 2245403
Maxlite | MaxLite | 17A21/3WLED30 | 17A21/3WLED30 |  | A21 | General Purpose Replacement | E26 (Medium) | Omnidirectional | LED | 5 | 100 | 136 | 72 |  |  |  | 1600 | 17 | 94.1 | Yes | 25000 | 3000 | 83 | 15 | 0.9 | -4 |  |  | No | Damp Location Rated,Not for Use in Recessed Fixtures | No |  |  | 2015-01-01 | 2016-05-06 | United States, Canada | ES_1018391_17A21/3WLED30_05042016094622_8771478 | 83 |  | 2266210
Maxlite | MaxLite | 5G16.5DLED27 | 5G16.5DLED27 | ,,5G16.5DLED27 | G16.5 | Globe | E12 (Candelabra) | Decorative | LED | 5 | 40 | 75 | 49 |  |  |  | 350 | 5 | 70 | No | 25000 | 2700 | 82 | 10 | 1 | -4 | Dimmable | 5% |  | Not for Use in Enclosed Fixtures |  |  |  | 2016-06-25 | 2016-06-21 | United States | ES_1018391_5G16.5DLED27_06272016123617_2497718 |  |  | 2270786
Maxlite | MaxLite | 6.5MR16DLED27FL | 6.5MR16DLED27FL |  | MR16 | Reflector (Flood/Spot) | GU5.3 | Directional | LED | 5 | 50 | 48 | 50 | 1323 |  | 35 | 500 | 6.5 | 76.9 | No | 25000 | 2700 | 81 | 4 | 0.7 | -20 | Dimmable | 50% | No | Damp Location Rated | No |  |  | 2015-01-01 | 2016-08-11 | United States, Canada | ES_1018391_6.5MR16DLED27FL_08112016093826_5173150 |  |  | 2274607
Maxlite | MaxLite | 6.5MR16DLED30FL | 6.5MR16DLED30FL |  | MR16 | Reflector (Flood/Spot) | GU5.3 | Directional | LED | 5 | 50 | 48 | 50 | 1302 |  | 35 | 500 | 6.5 | 76.9 | No | 25000 | 3000 | 82 | 7 | 0.7 | -20 | Dimmable | 50% | No | Damp Location Rated | No |  |  | 2015-01-01 | 2016-08-11 | United States, Canada | ES_1018391_6.5MR16DLED30FL_08092016153501_8457300 |  |  | 2274608
Maxlite | MaxLite | 6.5MR16GUDLED27FL | 6.5MR16GUDLED27FL |  | PAR16 | Reflector (Flood/Spot) | GU10 | Directional | LED | 5 | 50 | 54 | 50 | 1181 |  | 35 | 500 | 6.5 | 76.9 | No | 25000 | 2700 | 83 | 11 | 0.9 | -20 | Dimmable | 50% | No | Damp Location Rated | No |  |  | 2015-01-01 | 2016-08-11 | United States, Canada | ES_1018391_6.5MR16GUDLED27FL_08092016153709_9170343 |  |  | 2274613
Maxlite | MaxLite | 6.5MR16GUDLED30FL | 6.5MR16GUDLED30FL |  | PAR16 | Reflector (Flood/Spot) | GU10 | Directional | LED | 5 | 50 | 54 | 50 | 1176 |  | 35 | 500 | 6.5 | 76.9 | No | 25000 | 3000 | 84 | 17 | 0.9 | -20 | Dimmable | 50% | No | Damp Location Rated | No |  |  | 2015-01-01 | 2016-08-10 | United States, Canada | ES_1018391_6.5MR16GUDLED30FL_08092016124004_4927331 |  |  | 2274518
Maxlite | MaxLite | 6MR16GUDLED930FL | 6MR16GUDLED930FL |  | PAR16 | Reflector (Flood/Spot) | GU10 | Directional | LED | 5 | 50 | 57 | 50 | 632 |  | 40 | 400 | 6 | 66.7 | No | 25000 | 3000 | 91 | 50 | 0.9 | -20 | Dimmable | 50% | No | Damp Location Rated | No |  |  | 2015-01-01 | 2016-08-10 | United States, Canada | ES_1018391_6MR16GUDLED930FL_08092016124129_1074182 |  |  | 2274524
Maxlite | MaxLite | 7G25DLED27 | 7G25DLED27 | ,,7G25DLED27 | G25 | Globe | E26 (Medium) | Decorative | LED | 5 | 60 | 112 | 80 |  |  |  | 500 | 7 | 71.4 | No | 25000 | 2700 | 81 | 4 | 1 | -4 | Dimmable | 5% |  | Not for Use in Enclosed Fixtures |  |  |  | 2016-06-25 | 2016-06-21 | United States | ES_1018391_7G25DLED27_06272016123525_1397305 |  |  | 2270785
Maxlite | MaxLite | 9A19LED27/G4 | 9A19LED27/G4 | ,9A19LED27/G4,1 pack; ,9A19LED27/G4/4P,1 pack | A19 | General Purpose Replacement | E26 (Medium) | Omnidirectional | LED | 5 | 60 | 112 | 60 |  |  |  | 800 | 9.5 | 84.2 | No | 25000 | 2700 | 81 | 2 | 0.6 | -20 |  |  | No | Damp Location Rated,Not for Use in Recessed Fixtures | No |  |  | 2015-01-01 | 2016-08-10 | United States, Canada | ES_1018391_9A19LED27/G4_08092016181317_7182428 | 50.5 |  | 2274517
Maxlite | MaxLite | HCS18DL6 | HCS18DL6 |  | CFL Bare Spiral | General Purpose Replacement | E26 (Medium) | Omnidirectional | CFL | 2 | 75 | 115 | 60 |  | 2.3 |  | 1200 | 18.4 | 65.2 | No | 10000 | 5000 | 82 | 41 | 0.5 | -15 |  |  |  | Damp Location Rated |  |  |  | 2014-10-01 | 2014-10-17 | United States | ES_1018391_HCS18DL6_10262014130033_8433284 |  |  | 2223468
Maxlite | MaxLite | HCS18T2WW-110 | HCS18T2WW-110 | ,HCS184T2WW-110, | CFL Bare Spiral | General Purpose Replacement | E26 (Medium) | Omnidirectional | CFL | 2 | 75 | 103.5 | 56.6 |  | 2.5 |  | 1200 | 19.2 | 66.7 | No | 12000 | 2700 | 81 | -22 | 0.6 | -20 |  |  |  | Damp Location Rated,Other |  |  |  | 2014-10-01 | 2014-10-09 | United States | ES_1018391_HCS18T2WW-110_02162016164232_0952915 |  |  | 2260157
Maxlite | MaxLite | HCS23DL6 | HCS23DL6 |  | CFL Bare Spiral | General Purpose Replacement | E26 (Medium) | Omnidirectional | CFL | 2 | 100 | 133 | 60 |  | 2.3 |  | 1600 | 23.2 | 69 | No | 10000 | 5000 | 83 | 41 | 0.5 | -15 |  |  |  | Damp Location Rated |  |  |  | 2014-10-01 | 2014-10-17 | United States | ES_1018391_HCS23DL6_10262014130342_8622946 |  |  | 2223472
Maxlite | MaxLite | HCS30WW6 | HCS30WW6 |  | CFL Bare Spiral | General Purpose Replacement | E26 (Medium) | Omnidirectional | CFL | 2 | 125 | 145 | 68 |  | 2.3 |  | 2000 | 30 | 66.7 | No | 10000 | 2700 | 82 | -8 | 0.6 | -15 |  |  |  | Damp Location Rated |  |  |  | 2014-10-01 | 2014-10-17 | United States | ES_1018391_HCS30WW6_10262014130404_8644515 |  |  | 2223469
Maxlite | MaxLite | MLM30SWW-110 | MLM30SWW-110 | ,HCS30WW-110, | CFL Bare Spiral | General Purpose Replacement | E26 (Medium) | Omnidirectional | CFL | 2 | 125 | 131.3 | 68.3 |  | 3 |  | 2100 | 30 | 70 | No | 10000 | 2700 | 82 | -10 | 0.6 | -20 |  |  |  | Damp Location Rated,Other |  |  |  | 2014-10-01 | 2014-10-09 | United States | ES_1018391_MLM30SWW-110_10152014041623_6583592 |  |  | 2222361
Maxlite | MaxLite | MLS13GU30 | MLS13GU30 |  | CFL Bare Spiral | General Purpose Replacement | GU24 | Omnidirectional | CFL | 3 | 60 | 99.2 | 50.4 |  | 2.5 |  | 900 | 13 | 69.2 | No | 10000 | 3000 | 84 | 20 | 0.6 | -18 |  |  |  | Damp Location Rated |  |  |  | 2014-10-24 | 2014-10-31 | United States | ES_1018391_MLS13GU30_11032014154012_9212087 |  |  | 2225114
Maxlite | MaxLite | MLS13GUCW | MLS13GUCW |  | CFL Bare Spiral | General Purpose Replacement | GU24 | Omnidirectional | CFL | 3 | 60 | 96.3 | 49.6 |  | 2.3 |  | 800 | 13 | 61.5 | No | 10000 | 4100 | 82 | 23 | 0.6 | -15 |  |  |  | Other,Not for Use in Enclosed Fixtures |  |  |  | 2014-10-01 | 2014-10-17 | United States | ES_1018391_MLS13GUCW_10262014130429_8669990 |  |  | 2223710
Maxlite | MaxLite | MLS13GUSWW6 | MLS13GUSWW6 |  | CFL Bare Spiral | General Purpose Replacement | GU24 | Omnidirectional | CFL | 3 | 60 | 63 | 75 |  | 2.5 |  | 800 | 13.3 | 60.2 | No | 10000 | 2700 | 81 | 13 | 0.6 | -18 |  |  |  | Damp Location Rated |  |  |  | 2014-10-24 | 2014-10-31 | United States | ES_1018391_MLS13GUSWW6_11032014154029_9229234 |  |  | 2225115
Maxlite | MaxLite | MLS13GUWW | MLS13GUWW |  | CFL Bare Spiral | General Purpose Replacement | GU24 | Omnidirectional | CFL | 3 | 60 | 99.6 | 50.1 |  | 2.5 |  | 900 | 13 | 69.2 | No | 10000 | 2700 | 82 | 19 | 0.5 | -18 |  |  |  | Damp Location Rated |  |  |  | 2014-10-24 | 2014-10-31 | United States | ES_1018391_MLS13GUWW_11032014154836_9716924 |  |  | 2225116
Maxlite | MaxLite | MLS18GU30 | MLS18GU30 |  | CFL Bare Spiral | General Purpose Replacement | GU24 | Omnidirectional | CFL | 3 | 75 | 118.9 | 59.9 |  | 2.5 |  | 1200 | 18 | 66.7 | No | 10000 | 3000 | 85 | 16 | 0.5 | -18 |  |  |  | Damp Location Rated |  |  |  | 2014-10-24 | 2014-10-31 | United States | ES_1018391_MLS18GU30_11032014154854_9734638 |  |  | 2225117
Maxlite | MaxLite | MLS18GUCW | MLS18GUCW |  | CFL Bare Spiral | General Purpose Replacement | GU24 | Omnidirectional | CFL | 3 | 75 | 113.2 | 59.6 |  | 2.3 |  | 1300 | 18 | 72.2 | No | 10000 | 4100 | 83 | 29 | 0.5 | -15 |  |  |  | Damp Location Rated |  |  |  | 2014-10-01 | 2014-10-17 | United States | ES_1018391_MLS18GUCW_10262014130448_8688065 |  |  | 2223476
Maxlite | MaxLite | MLS18GUSWW6 | MLS18GUSWW6 |  | CFL Bare Spiral | General Purpose Replacement | GU24 | Omnidirectional | CFL | 3 | 75 | 72 | 75 |  | 2.5 |  | 1150 | 17.5 | 65.6 | No | 10000 | 2700 | 82 | 14 | 0.5 | -18 |  |  |  | Damp Location Rated |  |  |  | 2014-10-24 | 2014-10-31 | United States | ES_1018391_MLS18GUSWW6_11032014154910_9750749 |  |  | 2225118
Maxlite | MaxLite | MLS18GUWW | MLS18GUWW |  | CFL Bare Spiral | General Purpose Replacement | GU24 | Omnidirectional | CFL | 3 | 75 | 118.8 | 60.1 |  | 2.5 |  | 1200 | 18 | 66.7 | No | 10000 | 2700 | 83 | 15 | 0.5 | -18 |  |  |  | Damp Location Rated |  |  |  | 2014-10-24 | 2014-10-31 | United States | ES_1018391_MLS18GUWW_11032014154931_9771998 |  |  | 2225119
Maxlite | MaxLite | MLS23GU30 | MLS23GU30 |  | CFL Bare Spiral | General Purpose Replacement | GU24 | Omnidirectional | CFL | 3 | 100 | 123.1 | 60.4 |  | 2.5 |  | 1600 | 23 | 69.6 | No | 10000 | 3000 | 84 | 33 | 0.6 | -18 |  |  |  | Damp Location Rated |  |  |  | 2014-10-24 | 2014-10-31 | United States | ES_1018391_MLS23GU30_11032014154949_9789541 |  |  | 2225120
Metrosphere Light Corp. | Metrosphere | Omni LED Lamp A19 | MET-A19-CDA-10W-50 |  | A19 | General Purpose Replacement | E26 (Medium) | Omnidirectional | LED | 5 | 60 | 110.9 | 65.6 |  |  |  | 800 | 9.9 | 80.8 | No | 25000 | 5000 | 86 | 22 | 0.8 | -20 | Dimmable | 5% |  | Damp Location Rated,Not for Use in Enclosed Fixtures,Recessed Fixtures |  |  |  | 2015-08-07 | 2015-08-07 | United States, Canada | ES_1125332_MET-A19-CDA-10W-50_08072015155835_3971094 | 50.1 |  | 2245870
Metrosphere Light Corp. | Metrosphere | Omni LED Lamp A19 | MET-A19-CDA-7W-50 |  | A19 | General Purpose Replacement | E26 (Medium) | Omnidirectional | LED | 5 | 40 | 110.5 | 65.6 |  |  |  | 480 | 7 | 68.6 | No | 25000 | 5000 | 85 | 21 | 0.8 | -20 | Dimmable | 5% |  | Damp Location Rated,Not for Use in Enclosed Fixtures,Recessed Fixtures |  |  |  | 2015-08-07 | 2015-08-07 | United States, Canada | ES_1125332_MET-A19-CDA-7W-50_08072015155453_3018845 | 33 |  | 2245868
MLS CO., LTD | FOREST LIGHTING | LED BR LAMP | BR20-7W27KD-ES-4-BR20D-7W |  | R20 | Reflector (Flood/Spot) | E26 (Medium) | Directional | LED | 3 | 40 | 92.1 | 63.5 |  |  | 120 | 500 | 7 | 78 | No | 25000 | 2700 | 81 | 7 | 1 | -18 | Dimmable | 14% | Yes | Damp Location Rated | No |  |  | 2016-06-01 | 2016-05-02 | United States, Canada | ES_1127332_BR20-7W27KD-ES-4-BR20D-7W_05062016151713_1322892 |  |  | 2266305
MLS CO., LTD | FOREST LIGHTING | LED BR LAMP | BR20-7W30KD-ES-4-BR20S-7W |  | R20 | Reflector (Flood/Spot) | E26 (Medium) | Directional | LED | 3 | 40 | 92.1 | 63.5 |  |  | 120 | 500 | 7 | 89 | No | 25000 | 3000 | 83 | 7 | 1 | -18 | Dimmable | 14% | Yes | Damp Location Rated | No |  |  | 2016-06-01 | 2016-05-02 | United States, Canada | ES_1127332_BR20-7W30KD-ES-4-BR20S-7W_05062016151713_4492086 |  |  | 2266306
MLS CO., LTD | FOREST LIGHTING | LED BR LAMP | BR20-7W40KD-ES-4-BR20N-7W |  | R20 | Reflector (Flood/Spot) | E26 (Medium) | Directional | LED | 3 | 40 | 92.1 | 63.5 |  |  | 120 | 500 | 7 | 85 | No | 25000 | 4000 | 83 | 7 | 1 | -18 | Dimmable | 14% | Yes | Damp Location Rated | No |  |  | 2016-06-01 | 2016-05-02 | United States, Canada | ES_1127332_BR20-7W40KD-ES-4-BR20N-7W_05062016151713_9672952 |  |  | 2266307
MLS CO., LTD | FOREST LIGHTING | LED BR LAMP | BR20-7W50KD-ES-4-BR20Z-7W |  | R20 | Reflector (Flood/Spot) | E26 (Medium) | Directional | LED | 3 | 40 | 92.1 | 63.5 |  |  | 120 | 500 | 7 | 85 | No | 25000 | 5000 | 84 | 7 | 1 | -18 | Dimmable | 14% | Yes | Damp Location Rated | No |  |  | 2016-06-01 | 2016-05-02 | United States, Canada | ES_1127332_BR20-7W50KD-ES-4-BR20Z-7W_05062016151713_5050157 |  |  | 2266308
MLS CO., LTD | FOREST LIGHTING | LED BR LAMP | BR20D |  | R20 | Reflector (Flood/Spot) | E26 (Medium) | Directional | LED | 3 | 40 | 92.1 | 63.5 |  |  | 120 | 500 | 7 | 78 | No | 25000 | 2700 | 81 | 7 | 1 | -18 | Dimmable | 14% | Yes | Damp Location Rated | No |  |  | 2016-06-01 | 2016-05-02 | United States, Canada | ES_1127332_BR20D_05062016151713_4507188 |  |  | 2266301
MLS CO., LTD | FOREST LIGHTING | LED BR LAMP | BR20N |  | R20 | Reflector (Flood/Spot) | E26 (Medium) | Directional | LED | 3 | 40 | 92.1 | 63.5 |  |  | 120 | 500 | 7 | 85 | No | 25000 | 4000 | 83 | 7 | 1 | -18 | Dimmable | 14% | Yes | Damp Location Rated | No |  |  | 2016-06-01 | 2016-05-02 | United States, Canada | ES_1127332_BR20N_05062016151713_6893351 |  |  | 2266303
MLS CO., LTD | FOREST LIGHTING | LED BR LAMP | BR20S |  | R20 | Reflector (Flood/Spot) | E26 (Medium) | Directional | LED | 3 | 40 | 92.1 | 63.5 |  |  | 120 | 500 | 7 | 89 | No | 25000 | 3000 | 83 | 7 | 1 | -18 | Dimmable | 14% | Yes | Damp Location Rated | No |  |  | 2016-06-01 | 2016-05-02 | United States, Canada | ES_1127332_BR20S_05062016151713_5988462 |  |  | 2266302
MLS CO., LTD | FOREST LIGHTING | LED BR LAMP | BR20Z |  | R20 | Reflector (Flood/Spot) | E26 (Medium) | Directional | LED | 3 | 40 | 92.1 | 63.5 |  |  | 120 | 500 | 7 | 85 | No | 25000 | 5000 | 84 | 7 | 1 | -18 | Dimmable | 14% | Yes | Damp Location Rated | No |  |  | 2016-06-01 | 2016-05-02 | United States, Canada | ES_1127332_BR20Z_05062016151713_5118982 |  |  | 2266304
MLS CO., LTD | FOREST LIGHTING | LED BR LAMP | BR30-10W27KD-ES-BR30D-10W |  | BR30 | Reflector (Flood/Spot) | E26 (Medium) | Directional | LED | 3 | 60 | 132.1 | 95 |  |  | 120 | 660 | 10 | 74 | No | 25000 | 2700 | 82 | 7 | 1 | -18 | Dimmable | 14% | Yes | None | No |  |  | 2016-06-01 | 2016-03-28 | United States, Canada | ES_1127332_BR30-10W27KD-ES-BR30D-10W_04122016102243_4723817 |  |  | 2263938
MLS CO., LTD | FOREST LIGHTING | LED BR LAMP | BR30-10W30KD-ES-BR30S-10W |  | BR30 | Reflector (Flood/Spot) | E26 (Medium) | Directional | LED | 3 | 60 | 132.1 | 95 |  |  | 120 | 660 | 10 | 85 | No | 25000 | 3000 | 83 | 13 | 1 | -18 | Dimmable | 14% | Yes | None | No |  |  | 2016-06-01 | 2016-03-28 | United States, Canada | ES_1127332_BR30-10W30KD-ES-BR30S-10W_04122016102243_2284347 |  |  | 2263939
MLS CO., LTD | FOREST LIGHTING | LED BR LAMP | BR30-10W40KD-ES-BR30N-10W |  | BR30 | Reflector (Flood/Spot) | E26 (Medium) | Directional | LED | 3 | 60 | 132.1 | 95 |  |  | 120 | 660 | 10 | 77 | No | 25000 | 4000 | 86 | 27 | 1 | -18 | Dimmable | 14% | Yes | None | No |  |  | 2016-06-01 | 2016-03-28 | United States, Canada | ES_1127332_BR30-10W40KD-ES-BR30N-10W_04122016102243_1466468 |  |  | 2263940
MLS CO., LTD | FOREST LIGHTING | LED BR LAMP | BR30-10W50KD-ES-BR30W-10W |  | BR30 | Reflector (Flood/Spot) | E26 (Medium) | Directional | LED | 3 | 60 | 132.1 | 95 |  |  | 120 | 660 | 10 | 76 | No | 25000 | 5000 | 86 | 24 | 1 | -18 | Dimmable | 14% | Yes | None | No |  |  | 2016-06-01 | 2016-03-28 | United States, Canada | ES_1127332_BR30-10W50KD-ES-BR30W-10W_04122016102243_1695582 |  |  | 2263941
MLS CO., LTD | FOREST LIGHTING | LED BR LAMP | BR30D |  | BR30 | Reflector (Flood/Spot) | E26 (Medium) | Directional | LED | 3 | 60 | 132.1 | 95 |  |  | 120 | 660 | 10 | 74 | No | 25000 | 2700 | 82 | 7 | 1 | -18 | Dimmable | 14% | Yes | None | No |  |  | 2016-06-01 | 2016-03-28 | United States, Canada | ES_1127332_BR30D_04122016102243_6441812 |  |  | 2263934
MLS CO., LTD | FOREST LIGHTING | LED BR LAMP | BR30N |  | BR30 | Reflector (Flood/Spot) | E26 (Medium) | Directional | LED | 3 | 60 | 132.1 | 95 |  |  | 120 | 660 | 10 | 77 | No | 25000 | 4000 | 86 | 27 | 1 | -18 | Dimmable | 14% | Yes | None | No |  |  | 2016-06-01 | 2016-03-28 | United States, Canada | ES_1127332_BR30N_04122016102243_9428467 |  |  | 2263936
MLS CO., LTD | FOREST LIGHTING | LED BR LAMP | BR30S |  | BR30 | Reflector (Flood/Spot) | E26 (Medium) | Directional | LED | 3 | 60 | 132.1 | 95 |  |  | 120 | 660 | 10 | 85 | No | 25000 | 3000 | 83 | 13 | 1 | -18 | Dimmable | 14% | Yes | None | No |  |  | 2016-06-01 | 2016-03-28 | United States, Canada | ES_1127332_BR30S_04122016102243_9638353 |  |  | 2263935
MLS CO., LTD | FOREST LIGHTING | LED BR LAMP | BR30Z |  | BR30 | Reflector (Flood/Spot) | E26 (Medium) | Directional | LED | 3 | 60 | 132.1 | 95 |  |  | 120 | 660 | 10 | 76 | No | 25000 | 5000 | 86 | 24 | 1 | -18 | Dimmable | 14% | Yes | None | No |  |  | 2016-06-01 | 2016-03-28 | United States, Canada | ES_1127332_BR30Z_04122016102243_8579938 |  |  | 2263937
MLS CO., LTD | FOREST LIGHTING | LED BR LAMP | BR38-14W27KD-ES-BR38D-14W |  | BR38 | Reflector (Flood/Spot) | E26 (Medium) | Directional | LED | 3 | 75 | 142 | 121 |  |  | 120 | 900 | 14 | 64 | No | 25000 | 2700 | 80 | 1 | 1 | -18 | Dimmable | 14% | Yes | None | No |  |  | 2016-06-01 | 2016-04-29 | United States, Canada | ES_1127332_BR38-14W27KD-ES-BR38D-14W_05062016151740_9009419 |  |  | 2266258
MLS CO., LTD | FOREST LIGHTING | LED BR LAMP | BR38-14W30KD-ES-BR38S-14W |  | BR38 | Reflector (Flood/Spot) | E26 (Medium) | Directional | LED | 3 | 75 | 142 | 121 |  |  | 120 | 900 | 14 | 64 | No | 25000 | 3000 | 83 | 11 | 1 | -18 | Dimmable | 14% | Yes | None | No |  |  | 2016-06-01 | 2016-04-29 | United States, Canada | ES_1127332_BR38-14W30KD-ES-BR38S-14W_05062016151740_2693417 |  |  | 2266259
MLS CO., LTD | FOREST LIGHTING | LED BR LAMP | BR38-14W40KD-ES-BR38N-14W |  | BR38 | Reflector (Flood/Spot) | E26 (Medium) | Directional | LED | 3 | 75 | 142 | 121 |  |  | 120 | 900 | 14 | 64 | No | 25000 | 4000 | 85 | 22 | 1 | -18 | Dimmable | 14% | Yes | None | No |  |  | 2016-06-01 | 2016-04-29 | United States, Canada | ES_1127332_BR38-14W40KD-ES-BR38N-14W_05062016151740_2760559 |  |  | 2266260
MLS CO., LTD | FOREST LIGHTING | LED BR LAMP | BR38-14W50KD-ES-BR38Z-14W |  | BR38 | Reflector (Flood/Spot) | E26 (Medium) | Directional | LED | 3 | 75 | 142 | 121 |  |  | 120 | 900 | 14 | 64 | No | 25000 | 5000 | 87 | 35 | 1 | -18 | Dimmable | 14% | Yes | None | No |  |  | 2016-06-01 | 2016-04-29 | United States, Canada | ES_1127332_BR38-14W50KD-ES-BR38Z-14W_05062016151740_8450264 |  |  | 2266261
Lowe's Home Improvement | Utilitech | CFL 11R20 | 401536 |  | R20 | Reflector (Flood/Spot) | E26 (Medium) | Directional | CFL | 2 | 45 | 111.5 | 62.6 |  | 1 |  | 450 | 11 | 40.9 | No | 10000 | 3500 | 87 | 34 |  | -23 |  |  |  | Damp Location Rated,Not for Use in Enclosed Fixtures |  |  |  | 2015-01-26 | 2015-04-23 | Canada | ES_1114486_401536_04232015062220_1023799 |  |  | 2237933
Lowe's Home Improvement | Utilitech | CFL 11R20 | 401538 |  | R20 | Reflector (Flood/Spot) | E26 (Medium) | Directional | CFL | 2 | 45 | 111.5 | 62.6 |  | 1 |  | 450 | 11 | 40.9 | No | 10000 | 6500 | 87 | 52 |  | -23 |  |  |  | Damp Location Rated,Not for Use in Enclosed Fixtures |  |  |  | 2015-01-26 | 2015-04-23 | Canada | ES_1114486_401538_04232015062220_1023799 |  |  | 2237932
Lowe's Home Improvement | Utilitech | CFL 13W GU24 Twist | 237781 | ,LBP13T/GU24, | CFL Bare Spiral | General Purpose Replacement | GU24 | Omnidirectional | CFL | 2 | 60 | 94.7 | 52.8 |  | 1 |  | 900 | 13 | 69.2 | No | 10000 | 2700 | 83 | -20 | 0.6 | -29 |  |  |  | Not for Use in Enclosed Fixtures |  |  |  | 2015-02-18 | 2015-02-18 | United States | ES_1114486_0237781_02182015033950_1023768 |  |  | 2233322
Lowe's Home Improvement | Utilitech | CFL 13W(H) | 252003 | ,,L13T6/27K(H1) | A19 | General Purpose Replacement | E26 (Medium) | Omnidirectional | CFL | 2 | 60 | 109.2 | 47.2 |  | 1 |  | 900 | 13.4 | 69 | No | 10000 | 2700 | 82 | -6 | 0.6 | -20 |  |  |  | Not for Use in Recessed Fixtures |  |  |  | 2013-06-01 | 2014-10-07 | United States | ES_1114486_25003; L13T6/27K(H1)_10092014145055_7080295 | 46.6 |  | 2222023
Lowe's Home Improvement | Utilitech | CFL 13W Twist | 77180 | ,L13T4/35K,RETAIL NUMBER | CFL Bare Spiral | General Purpose Replacement | E26 (Medium) | Omnidirectional | CFL | 2 | 60 | 111.4 | 47.4 |  | 2.4 |  | 835 | 13 | 64.2 | No | 10000 | 3500 | 85 | 21 | 0.6 | -29 |  |  |  | Damp Location Rated,Not for Use in Enclosed Fixtures |  |  |  | 2015-01-01 | 2015-12-08 | United States, Canada | ES_1114486_0077180_12082015021330_1023938 |  |  | 2254529
Lowe's Home Improvement | Utilitech | CFL 13W Twist | 345548 | ,L13T4/5K,RETAIL NUMBER | CFL Bare Spiral | General Purpose Replacement | E26 (Medium) | Omnidirectional | CFL | 2 | 60 | 111.4 | 47.4 |  | 2.4 |  | 830 | 13 | 63.8 | No | 10000 | 5000 | 85 | 29 | 0.6 | -29 |  |  |  | Damp Location Rated,Not for Use in Enclosed Fixtures |  |  |  | 2015-01-01 | 2015-12-08 | United States, Canada | ES_1114486_0345548_12082015021330_1023938 |  |  | 2254530
Lowe's Home Improvement | Utilitech | CFL 15W | 18386 | ,LBP15A2/27K/CAN, | CFL Bare Spiral | General Purpose Replacement | E26 (Medium) | Decorative | CFL | 2 | 60 | 123.2 | 60 |  | 1 |  | 866 | 12.4 | 70.1 | No | 10000 | 2700 | 84 | 2 | 0.6 | -20 |  |  |  | Damp Location Rated |  |  |  | 2015-02-15 | 2015-02-24 | Canada | ES_1114486_0018386_02242015094330_1023770 |  |  | 2233879
Lowe's Home Improvement | Utilitech | CFL 15W | 18417 | ,LBP15A2/35K/CAN,RETAIL NUMBER | CFL A-type | General Purpose Replacement | E26 (Medium) | Omnidirectional | CFL | 2 | 60 | 123.1 | 60.8 |  | 1.5 |  | 970 | 13.2 | 73.8 | No | 10000 | 3500 | 85 | 6 | 0.6 | -29 |  |  |  | Damp Location Rated,Not for Use in Enclosed Fixtures |  |  |  | 2015-09-15 | 2015-12-02 | Canada | ES_1114486_0018417_12022015052950_1023936 |  |  | 2254141
Lowe's Home Improvement | Utilitech | CFL 15W | 18533 | ,LBP15A2/65K/CAN, | CFL Bare Spiral | General Purpose Replacement | E26 (Medium) | Decorative | CFL | 2 | 60 | 123.2 | 60 |  | 1 |  | 831 | 12.5 | 66.4 | No | 10000 | 6500 | 85 | 48 | 0.6 | -20 |  |  |  | Damp Location Rated |  |  |  | 2015-02-15 | 2015-02-24 | Canada | ES_1114486_0018533_02242015094330_1023770 |  |  | 2233878
Lowe's Home Improvement | Utilitech | CFL 15W | 82382 | ,LBP16AM2, | CFL Bare Spiral | General Purpose Replacement | E26 (Medium) | Decorative | CFL | 2 | 60 | 123.2 | 60 |  | 1 |  | 866 | 12.4 | 70.1 | No | 10000 | 2700 | 84 | 2 | 0.6 | -20 |  |  |  | Damp Location Rated |  |  |  | 2015-02-15 | 2015-02-24 | United States, Canada | ES_1114486_0082382_02242015094330_1023770 |  |  | 2233870
Lowe's Home Improvement | Utilitech | CFL 15W | 296865 | ,LBP16AM2/35K,RETAIL NUMBER | CFL A-type | General Purpose Replacement | E26 (Medium) | Omnidirectional | CFL | 2 | 60 | 123.1 | 60.8 |  | 1.5 |  | 970 | 13.2 | 73.8 | No | 10000 | 3500 | 85 | 6 | 0.6 | -29 |  |  |  | Damp Location Rated,Not for Use in Enclosed Fixtures |  |  |  | 2015-09-15 | 2015-12-02 | United States, Canada | ES_1114486_0296865_12022015052950_1023935 |  |  | 2254137
Lowe's Home Improvement | Utilitech | CFL 15W BR30 | 18545 | ,,Retail Number6 pack6 pack Retail Number; ,,Retail Number6 pack6 pack Retail Number; ,LBP15BR302/27K/CAN,Retail Number6 pack6 pack Retail Number | BR30 | Reflector (Flood/Spot) | E26 (Medium) | Directional | CFL | 2 | 65 | 134.8 | 94 |  | 1 |  | 750 | 15 | 50 | No | 10000 | 2700 | 84 | -5 | 0.6 | -20 |  |  |  | Damp Location Rated |  |  |  | 2015-02-15 | 2015-02-24 | Canada | ES_1114486_0018545_02242015111001_1023770 |  |  | 2233880
Lowe's Home Improvement | Utilitech | CFL 15W BR30 | 18600 | ,LBP15BR30/35K/CAN,RETAIL NUMBER | BR30 | Reflector (Flood/Spot) | E26 (Medium) | Directional | CFL | 2 | 65 | 134.8 | 94 |  | 1.5 |  | 750 | 15 | 50 | No | 10000 | 3500 | 85 | 8 | 0.6 | -29 |  |  |  | Damp Location Rated,Not for Use in Enclosed Fixtures |  |  |  | 2015-09-01 | 2015-09-11 | Canada | ES_1114486_0018600_09142015044110_1023893 |  |  | 2248066
Lowe's Home Improvement | Utilitech | CFL 15W BR30 | 18814 | ,LBP15BR302/65K/CAN, | BR30 | Reflector (Flood/Spot) | E26 (Medium) | Directional | CFL | 2 | 65 | 134.8 | 94 |  | 1 |  | 650 | 15 | 43.3 | No | 10000 | 6500 | 87 | 58 | 0.6 | -20 |  |  |  | Damp Location Rated |  |  |  | 2015-02-15 | 2015-02-24 | Canada | ES_1114486_0018814_02242015111001_1023770 |  |  | 2233881
Lowe's Home Improvement | Utilitech | CFL 15W BR30 | 22419 | ,0099816,6 pack; ,LBP15BR302/27K,Retail Number; ,LBP15BR306,6 pack Retail Number | BR30 | Reflector (Flood/Spot) | E26 (Medium) | Directional | CFL | 2 | 65 | 134.8 | 94 |  | 1 |  | 750 | 15 | 50 | No | 10000 | 2700 | 84 | -5 | 0.6 | -20 |  |  |  | Damp Location Rated |  |  |  | 2015-02-15 | 2015-02-24 | United States, Canada | ES_1114486_0022419_02242015111001_1023770 |  |  | 2233873
Lowe's Home Improvement | Utilitech | CFL 18W BR40 | 19125 | ,LBP18R402/27K/CAN,RETAIL NUMBER | BR40 | Reflector (Flood/Spot) | E26 (Medium) | Directional | CFL | 2 | 75 | 159.9 | 119.5 |  | 1 |  | 950 | 18 | 52.8 | No | 10000 | 2700 | 83 | -3 | 0.6 | -20 |  |  |  | Damp Location Rated |  |  |  | 2015-02-15 | 2015-07-07 | Canada | ES_1114486_0019125_07082015043620_1023846 |  |  | 2242932
Lowe's Home Improvement | Utilitech | CFL 18W BR40 | 22519 | ,LBP18R402/27K,RETAIL NUMBER | BR40 | Reflector (Flood/Spot) | E26 (Medium) | Directional | CFL | 2 | 75 | 159.9 | 119.5 |  | 1 |  | 950 | 18 | 52.8 | No | 10000 | 2700 | 83 | -3 | 0.6 | -20 |  |  |  | Damp Location Rated |  |  |  | 2015-02-15 | 2015-07-07 | United States, Canada | ES_1114486_0022519_07082015043620_1023845 |  |  | 2242929
Lowe's Home Improvement | Utilitech | CFL 18W BR40 3500K | 19153 | ,LBP18R40/35K/CAN,RETAIL NUMBER | BR40 | Reflector (Flood/Spot) | E26 (Medium) | Directional | CFL | 2 | 75 | 151.6 | 119.2 |  | 1 |  | 950 | 18 | 52.8 | No | 10000 | 3500 | 85 | 9 | 0.6 | -20 |  |  |  | Damp Location Rated |  |  |  | 2015-02-15 | 2015-07-07 | Canada | ES_1114486_0019153_07082015031950_1023846 |  |  | 2242930
Lowe's Home Improvement | Utilitech | CFL 18W BR40 3500K | 296863 | ,LBP18R40/35K,RETAIL NUMBER | BR40 | Reflector (Flood/Spot) | E26 (Medium) | Directional | CFL | 2 | 75 | 151.6 | 119.2 |  | 1 |  | 950 | 18 | 52.8 | No | 10000 | 3500 | 85 | 9 | 0.6 | -20 |  |  |  | Damp Location Rated |  |  |  | 2015-02-15 | 2015-07-07 | United States, Canada | ES_1114486_0296863_07082015031950_1023845 |  |  | 2242928
Lowe's Home Improvement | Utilitech | CFL 18W BR40 6500K | 19170 | ,LBP18R40/65K/CAN,RETAIL NUMBER | BR40 | Reflector (Flood/Spot) | E26 (Medium) | Directional | CFL | 2 | 75 | 151.6 | 119.2 |  | 1 |  | 950 | 18 | 52.8 | No | 10000 | 6500 | 86 | 49 | 0.6 | -20 |  |  |  | Damp Location Rated |  |  |  | 2015-02-15 | 2015-07-07 | Canada | ES_1114486_0019170_07082015031950_1023845 |  |  | 2242931
Lowe's Home Improvement | Utilitech | CFL 18W Twist | 23582 | ,LBP18TM2/27K,RETAIL NUMBER | CFL Bare Spiral | General Purpose Replacement | E26 (Medium) | Omnidirectional | CFL | 2 | 75 | 119.6 | 56.9 |  | 1 |  | 1170 | 18 | 65 | No | 10000 | 2700 | 83 | 0 | 0.6 | -33 |  |  |  | Damp Location Rated,Not for Use in Enclosed Fixtures |  |  |  | 2015-02-15 | 2015-09-11 | United States | ES_1114486_0023582_09152015030000_1023892 |  |  | 2248063
LUX Technology Group | LUX Technology Group | LED R20 Lamp | LBR20TSE26D07-40K |  | R20 | Reflector (Flood/Spot) | E26 (Medium) | Directional | LED | 5 | 50 | 96.2 | 63.3 |  |  | 109 | 600 | 7 | 85.7 | No | 25000 | 4000 | 84 | 16 | 0.9 | -20 | Dimmable | 10% |  | Damp Location Rated,Not for Use in Enclosed Fixtures |  |  |  | 2015-08-06 | 2015-08-10 | United States, Canada | ES_1130823_LBR20TSE26D07-40K_08102015011550_1023869 |  |  | 2245404
LUX Technology Group | LUX Technology Group | LED R20 Lamp | LBR20TSE26D07-50K |  | R20 | Reflector (Flood/Spot) | E26 (Medium) | Directional | LED | 5 | 50 | 96.2 | 63.3 |  |  | 108 | 600 | 7 | 85.7 | No | 25000 | 5000 | 85 | 18 | 0.9 | -20 | Dimmable | 10% |  | Damp Location Rated,Not for Use in Enclosed Fixtures |  |  |  | 2015-08-06 | 2015-08-10 | United States, Canada | ES_1130823_LBR20TSE26D07-50K_08102015011110_1023869 |  |  | 2245405
Luxway Lighting | Luxway | Directional LED Lamp GU10 | BGU10AEX |  | PAR16 | Reflector (Flood/Spot) | GU10 | Directional | LED | 3 | 60 | 55.2 | 50.2 | 942 |  | 40 | 455 | 8 | 56.9 | No | 25000 | 3000 | 92 | 72 | 0.8 | -20 | Dimmable | 5% |  | Damp Location Rated,Recessed Fixtures,Not for Use in Enclosed Fixtures |  |  |  | 2016-04-15 | 2016-04-15 | Canada | ES_1130843_BGU10AEX_04152016111521_2899134 |  |  | 2265329
Luxway Lighting | LUXWAY LIGHTING | LED lamps | BGU07EX |  | PAR16 | Reflector (Flood/Spot) | GU10 | Directional | LED | 5 | 50 | 53.9 | 50 | 1419 |  | 40 |  | 7.1 | 67.8 | No | 25000 | 3000 | 93 | 61 | 1 | -20 | Dimmable | 20% |  | None |  |  |  | 2014-12-02 | 2015-03-11 | United States, Canada | ES_1130843_BGU07EX_03122015154539_2492184 |  |  | 2234680
Luxway Lighting | LUXWAY LIGHTING | LED lamps | GU10L5CI |  | PAR16 | Reflector (Flood/Spot) | GU10 | Directional | LED | 5 | 60 | 55.5 | 49.9 | 1025 |  | 37 | 450 | 5.7 | 78.9 | No | 25000 | 3000 | 83 | 17 | 1 | -20 | Dimmable | 20% |  | None |  |  |  | 2014-11-14 | 2014-12-22 | United States, Canada | ES_1130843_GU10L5CI_12292014170742_9630485 |  |  | 2230345
MAKENA ELECTRONIC (SHEN ZHEN) CO., LT | Makena | LAR30I012BA | LAR30I012BA |  | PAR30L | Reflector (Flood/Spot) | E26 (Medium) | Directional | LED | 5 | 75 | 116 | 95.1 | 1673 |  | 40 | 850 | 12 | 70.8 | No | 25000 | 3000 | 81 | 10 | 1 | -33 | Dimmable | 10% |  | Damp Location Rated,Not for Use in Enclosed Fixtures |  |  |  | 2014-09-10 | 2015-11-10 | United States, Canada | ES_1134491_LAR30I012BA_11122015062220_1023925 |  |  | 2252491
MAKENA ELECTRONIC (SHEN ZHEN) CO., LT | Makena | LAR38I017BA | LAR38I017BA |  | PAR38 | Reflector (Flood/Spot) | E26 (Medium) | Directional | LED | 5 | 150 | 130.8 | 120.1 | 3256 |  | 40 | 1300 | 17 | 76.5 | No | 25000 | 3000 | 80 | 10 | 0.9 | -33 | Dimmable | 10% |  | Damp Location Rated,Not for Use in Enclosed Fixtures |  |  |  | 2014-09-10 | 2015-11-10 | United States, Canada | ES_1134491_LAR38I017BA_11122015062620_1023925 |  |  | 2252492
MAKENA ELECTRONIC (SHEN ZHEN) CO., LT | Makena | LBE26A006AA | LBE26A006AA |  | A19 | General Purpose Replacement | E26 (Medium) | Omnidirectional | LED | 5 | 40 | 112.3 | 64.1 |  |  |  | 470 | 6 | 78.3 | No | 25000 | 2700 | 83 | 13 | 0.9 | -33 | Dimmable | 10% |  | Damp Location Rated,Not for Use in Enclosed Fixtures |  |  |  | 2015-02-28 | 2015-11-13 | United States, Canada | ES_1134491_LBE26A006AA_11132015114731_1023925 | 34 |  | 2252604
Sunshine Lighting | Sunlite | BR30 | 89022 |  | BR30 | Reflector (Flood/Spot) | E26 (Medium) | Directional | LED | 3 | 65 | 135 | 95 |  |  | 121 | 820 | 12 | 68.3 | No | 25000 | 4000 | 84 | 7 | 1 | -20 | Dimmable | 5% |  | None |  |  |  | 2015-01-10 | 2015-01-12 | United States | ES_1023648_89022_01142015110538_1728174 |  |  | 2230942
MAKENA ELECTRONIC (SHEN ZHEN) CO., LT | Makena | LBE26A009AA | LBE26A009AA |  | A19 | General Purpose Replacement | E26 (Medium) | Omnidirectional | LED | 5 | 60 | 110.7 | 59.5 |  |  |  | 800 | 9 | 88.9 | No | 25000 | 2700 | 81 | 3 | 0.9 | -33 | Dimmable | 10% |  | Damp Location Rated,Not for Use in Enclosed Fixtures |  |  |  | 2015-02-28 | 2015-11-13 | United States, Canada | ES_1134491_LBE26A009AA_11132015115841_1023926 | 51 |  | 2252605
MAKENA ELECTRONIC (SHEN ZHEN) CO., LT | Makena | LHE12A003AA | LHE12A003AA |  | Decorative Candle: Other | Decorative | E12 (Candelabra) | Decorative | LED | 5 | 25 | 97.7 | 35.2 |  |  |  | 250 | 3 | 83.3 | No | 25000 | 2700 | 82 | 8 | 0.8 | -33 | Dimmable | 10% |  | Damp Location Rated,Not for Use in Enclosed Fixtures |  |  |  | 2014-04-10 | 2015-11-11 | United States, Canada | ES_1134491_LHE12A003AA_11122015061110_1023925 |  |  | 2252490
MAKENA ELECTRONIC (SHEN ZHEN) CO., LT | Makena | LHE12A005AA | LHE12A005AA |  | Decorative Candle: Other | Decorative | E12 (Candelabra) | Decorative | LED | 5 | 40 | 97.2 | 35 |  |  |  | 325 | 5 | 65 | No | 25000 | 2700 | 82 | 7 | 0.9 | -33 | Dimmable | 10% |  | Damp Location Rated,Not for Use in Enclosed Fixtures |  |  |  | 2014-04-10 | 2015-11-10 | United States, Canada | ES_1134491_LHE12A005AA_11102015111441_1023924 |  |  | 2252263
MAKENA ELECTRONIC (SHEN ZHEN) CO., LT | Makena | LRR30A008AA | LRR30A008AA |  | BR30 | Reflector (Flood/Spot) | E26 (Medium) | Directional | LED | 5 | 65 | 128.5 | 94.7 |  |  | 100 | 650 | 8.5 | 76.5 | No | 25000 | 2700 | 82 | 8 | 1 | -33 | Dimmable | 10% |  | Damp Location Rated,Not for Use in Enclosed Fixtures |  |  |  | 2015-08-30 | 2015-11-10 | United States, Canada | ES_1134491_LRR30A008AA_11102015114111_1023923 |  |  | 2252269
MAKENA ELECTRONIC (SHEN ZHEN) CO., LT | Makena | LRR40A012AA | LRR40A012AA |  | BR40 | Reflector (Flood/Spot) | E26 (Medium) | Directional | LED | 5 | 75 | 158.1 | 120.2 |  |  | 100 | 1050 | 12 | 87.5 | No | 25000 | 2700 | 82 | 10 | 1 | -33 | Dimmable | 10% |  | Damp Location Rated,Not for Use in Enclosed Fixtures |  |  |  | 2015-08-30 | 2015-11-10 | United States, Canada | ES_1134491_LRR40A012AA_11102015011330_1023924 |  |  | 2252270
MAKENA ELECTRONIC (SHEN ZHEN) CO., LT | Makena | LSGU0P007BA | LSGU0P007BA |  | PAR16 | Reflector (Flood/Spot) | GU10 | Directional | LED | 5 | 75 | 54.5 | 50.2 | 3261 |  | 20 | 450 | 7 | 64.3 | No | 25000 | 3000 | 82 | 5 | 0.9 | -33 | Dimmable | 10% |  | Damp Location Rated,Not for Use in Enclosed Fixtures |  |  |  | 2015-11-10 | 2015-11-12 | United States, Canada | ES_1134491_LSGU0P007BA_11122015065330_1023926 |  |  | 2252493
Marketing Power Inc dba - EnviroTech | Enviro Tech | LED | ENV-LED-A19O-10-G3-27 |  | A19 | General Purpose Replacement | E26 (Medium) | Omnidirectional | LED | 3 | 60 | 107 | 56 |  |  |  | 800 | 11.5 | 69.6 | No | 40000 | 2700 | 83 | 18 | 0.9 | -40 | Dimmable | 1% |  | Other,Not for use in enclosed fixtures |  |  |  | 2014-03-15 | 2014-07-28 | United States | ES_1120868_ENV-LED-A19O-10-G3-27_07312014154816_2326364 | 48.5 |  | 2216817
Marketing Power Inc dba - EnviroTech | Enviro Tech | LED | ENV-LED-A19O-10-G3-30 | LED,ENV-LED-A19O-11.5-Gu24-G3-30, | A19 | General Purpose Replacement | E26 (Medium) | Omnidirectional | LED | 3 | 60 | 106.7 | 55.9 |  |  |  | 800 | 11.5 | 69.6 | No | 40000 | 3000 | 84 | 22 | 1 | -40 | Dimmable | 1% |  | Damp Location Rated |  |  |  | 2014-03-15 | 2014-02-18 | United States | ES_1120868_ENV-LED-A19O-10-G3-30_03052014110245_6082591 | 48.5 |  | 2205611
Marketing Power Inc dba - EnviroTech | Enviro Tech | LED | ENV-LED-A19O-10-G3-40 |  | A19 | General Purpose Replacement | E26 (Medium) | Omnidirectional | LED | 3 | 60 | 110 | 56 |  |  |  | 800 | 11.5 | 69.6 | No | 40000 | 4000 | 85 | 28 | 0.9 | -40 | Dimmable | 1% |  | Other,Not for use in enclosed fixtures |  |  |  | 2014-07-30 | 2014-07-28 | United States | ES_1120868_ENV-LED-A19O-10-G3-40_07312014154816_7998555 | 48.5 |  | 2216818
Marketing Power Inc dba - EnviroTech | Enviro Tech | LED | ENV-LED-A19O-7-G4-30 |  | A19 | General Purpose Replacement | E26 (Medium) | Omnidirectional | LED | 3 | 40 | 109 | 60 |  |  |  | 480 | 7 | 68.6 | No | 25000 | 3000 | 84 | 21 | 0.9 | -40 | Dimmable | 10% |  | None |  |  |  | 2014-10-05 | 2014-10-08 | United States | ES_1120868_ENV-LED-A19O-7-G4-30_10092014145020_1767973 | 33 |  | 2222027
Marketing Power Inc dba - EnviroTech | Enviro Tech | LED | ENV-LED-A19O-7-G4-41 |  | A19 | General Purpose Replacement | E26 (Medium) | Omnidirectional | LED | 3 | 40 | 109 | 60 |  |  |  | 480 | 7 | 68.6 | No | 25000 | 4000 | 87 | 23 | 0.9 | -40 | Dimmable | 10% |  | None |  |  |  | 2014-10-05 | 2014-10-08 | United States | ES_1120868_ENV-LED-A19O-7-G4-41_10092014145020_3982147 | 33 |  | 2222028
Marketing Power Inc dba - EnviroTech | Enviro Tech | LED | ENV-LED-A19O-9.5-G4-30 |  | A19 | General Purpose Replacement | E26 (Medium) | Omnidirectional | LED | 3 | 60 | 111 | 60 |  |  |  | 800 | 9.5 | 84.2 | No | 25000 | 3000 | 83 | 9 | 0.9 | -40 | Dimmable | 10% |  | None |  |  |  | 2014-10-05 | 2014-10-08 | United States | ES_1120868_ENV-LED-A19O-9.5-G4-30_10092014145032_4391312 | 50.5 |  | 2222026
Maxlite | MaxLite | MLS23GUWW-133 | MLS23GUWW-133 |  | CFL Bare Spiral | General Purpose Replacement | GU24 | Omnidirectional | CFL | 3 | 100 | 123 | 60 |  | 2.5 |  | 1600 | 23 | 69.6 | No | 10000 | 2700 | 82 | 31 | 0.6 | -18 |  |  |  | Damp Location Rated,Not for Use in Enclosed Fixtures |  |  |  | 2015-05-01 | 2015-06-02 | United States | ES_1018391_MLS23GUWW-133_07122016180510_6710593 |  |  | 2272199
Maxlite | MaxLite | MLS23T2WW-110 | MLS23T2WW-110 | ,HCS234T2WW-110,; ,HCS23T2WW/MA-110, | CFL Bare Spiral | General Purpose Replacement | E26 (Medium) | Omnidirectional | CFL | 2 | 100 | 112.1 | 60.7 |  | 2.5 |  | 1600 | 23.2 | 69.6 | No | 12000 | 2700 | 81 | -23 | 0.6 | -20 |  |  |  | Damp Location Rated,Other |  |  |  | 2014-10-01 | 2014-10-09 | United States | ES_1018391_MLS23T2WW-110_10152014042044_6844241 |  |  | 2222363
Maxlite | MaxLite | MLS25EA3WW-110 | MLS25EA3WW-110 | ,HCS253WWW6-110, | CFL Bare Spiral | General Purpose Replacement | E26 (Medium) | Omnidirectional | CFL | 2 | 100 | 185.4 | 59.3 |  | 2.5 |  | 1700 | 26 | 65.4 | No | 10000 | 2700 | 82 | -10 | 0.5 | -20 |  |  |  | Damp Location Rated,Other |  |  |  | 2014-10-01 | 2014-10-09 | United States | ES_1018391_MLS25EA3WW-110_10152014042235_6955353 |  |  | 2222364
Maxlite | MaxLite | MLS26GUCW | MLS26GUCW |  | CFL Bare Spiral | General Purpose Replacement | GU24 | Omnidirectional | CFL | 3 | 100 | 125.6 | 59.5 |  | 2.3 |  | 1700 | 26 | 65.4 | No | 10000 | 4100 | 82 | 27 | 0.6 | -15 |  |  |  | Damp Location Rated |  |  |  | 2014-10-01 | 2014-10-17 | United States | ES_1018391_MLS26GUCW_10262014130504_8704515 |  |  | 2223467
Maxlite | MaxLite | MLS26GUSWW | MLS26GUSWW |  | CFL Bare Spiral | General Purpose Replacement | GU24 | Omnidirectional | CFL | 3 | 100 | 86 | 75 |  | 2.5 |  | 1700 | 26 | 65.4 | No | 10000 | 2700 | 82 | 13 | 0.5 | -18 |  |  |  | Damp Location Rated |  |  |  | 2014-10-24 | 2014-10-31 | United States | ES_1018391_MLS26GUSWW_11032014155005_9805580 |  |  | 2225121
Maxlite | MaxLite | MLS26GUWW6 | MLS26GUWW6 |  | CFL Bare Spiral | General Purpose Replacement | GU24 | Omnidirectional | CFL | 3 | 100 | 126 | 59 |  | 2.5 |  | 1700 | 26 | 65.4 | No | 10000 | 2700 | 82 | 13 | 0.5 | -18 |  |  |  | Damp Location Rated |  |  |  | 2014-10-24 | 2014-10-31 | United States | ES_1018391_MLS26GUWW6_11032014155028_9828436 |  |  | 2225123
Maxlite | MaxLite | MLS27GU30 | MLS27GU30 |  | CFL Bare Spiral | General Purpose Replacement | GU24 | Omnidirectional | CFL | 3 | 100 | 126.5 | 61.6 |  | 2.5 |  | 1800 | 27 | 66.7 | No | 10000 | 3000 | 84 | 5 | 0.6 | -18 |  |  |  | Damp Location Rated |  |  |  | 2014-10-24 | 2014-10-31 | United States | ES_1018391_MLS27GU30_11032014155045_9845400 |  |  | 2225125
Maxlite | MaxLite | MLS32GUWW | MLS32GUWW |  | CFL Bare Spiral | General Purpose Replacement | GU24 | Omnidirectional | CFL | 3 | 125 | 152 | 72 |  | 2.3 |  | 2200 | 32 | 75 | No | 10000 | 2700 | 82 | -6 | 0.5 | -15 |  |  |  | Damp Location Rated |  |  |  | 2014-10-01 | 2014-10-17 | United States | ES_1018391_MLS32GUWW_10262014130524_8724573 |  |  | 2223473
Maxlite | MaxLite | MLS42GUWW | MLS42GUWW |  | CFL Bare Spiral | General Purpose Replacement | GU24 | Omnidirectional | CFL | 3 | 150 | 165 | 72 |  | 2.3 |  | 2700 | 38.3 | 70.5 | No | 10000 | 2700 | 82 | -6 | 0.6 | -15 |  |  |  | Damp Location Rated |  |  |  | 2014-10-01 | 2014-10-17 | United States | ES_1018391_MLS42GUWW_10262014130550_8750193 |  |  | 2223474
Maxlite | MaxLite | Self-ballasted LED Lamp | 14G40DLED30 |  | G40 | Globe | E26 (Medium) | Decorative | LED | 5 | 150 | 162 | 120 |  |  |  | 1300 | 14 | 92.8 | No | 25000 | 3000 | 83 | 13 | 0.9 | -20 | Dimmable | 5% | No | None | No |  |  | 2016-05-25 | 2016-06-01 | United States | ES_1018391_14G40DLED30_06022016112556_5247314 |  |  | 2268757
Maxlite | MaxLite | SKB13EAWW-107 | SKB13EAWW-107 | ,HCB13WW6-107, | CFL A-type | General Purpose Replacement | E26 (Medium) | Omnidirectional | CFL | 2 | 60 | 121 | 60 |  | 1.2 |  | 800 | 13 | 61.5 | No | 10000 | 2700 | 82 | 0 | 0.6 | -15 |  |  |  | None |  |  |  | 2014-10-01 | 2014-10-17 | United States | ES_1018391_SKB13EAWW-107_10262014130612_8772196 |  |  | 2223470
Maxlite | MaxLite | SKB18EAWW | SKB18EAWW | ,HCB18WW6, | CFL A-type | General Purpose Replacement | E26 (Medium) | Omnidirectional | CFL | 2 | 75 | 128.8 | 65.7 |  | 2.5 |  | 1150 | 18 | 63.9 | No | 10000 | 2700 | 82 | -6 | 0.6 | -20 |  |  |  | Damp Location Rated,Other |  |  |  | 2014-10-01 | 2014-10-09 | United States | ES_1018391_SKB18EAWW_10152014042431_7071414 |  |  | 2222366
Maxlite | MaxLite | SKC5CWW | SKC5CWW |  | CFL Candle | Decorative | E12 (Candelabra) | Decorative | CFL | 2 | 25 | 120 | 37 |  | 0.7 |  | 225 | 5 | 45 | No | 10000 | 2700 | 84 | -6 | 0.5 | -15 |  |  |  | None |  |  |  | 2014-10-01 | 2014-10-17 | United States | ES_1018391_SKC5CWW_10262014130731_8851734 |  |  | 2223465
Maxlite | MaxLite | SKC7CWW-144 | SKC7CWW-144 |  | CFL Candle | Decorative | E12 (Candelabra) | Decorative | CFL | 2 | 40 | 105 | 40 |  | 2 |  | 350 | 7.2 | 48.6 | No | 10000 | 2700 | 81 | -5 | 0.6 | -15 |  |  |  | Damp Location Rated |  |  |  | 2014-11-15 | 2014-11-24 | United States | ES_1018391_SKC7CWW-144_11252014004840_6520960 |  |  | 2225892
Maxlite | MaxLite | SKM11EGWW | SKM11EGWW |  | CFL Globe | Globe | E26 (Medium) | Decorative | CFL | 2 | 60 | 120 | 70 |  | 2.3 |  | 550 | 11 | 50 | No | 10000 | 2700 | 82 | -9 | 0.6 | -15 |  |  |  | Damp Location Rated |  |  |  | 2014-10-01 | 2014-10-17 | United States | ES_1018391_SKM11EGWW_10262014130916_8956682 |  |  | 2223475
Maxlite | MaxLite | SKM14EGWW | SKM14EGWW | ,HCG14WW6, | CFL Globe | Globe | E26 (Medium) | Decorative | CFL | 2 | 100 | 114 | 80 |  | 1.8 |  | 800 | 14 | 57.1 | No | 10000 | 2700 | 82 | -7 | 0.5 | -15 |  |  |  | None |  |  |  | 2014-10-01 | 2014-10-17 | United States | ES_1018391_SKM14EGWW_10262014131000_9000696 |  |  | 2223455
Maxlite | MaxLite | SKM9EGWW-141 | SKM9EGWW-141 | ,SKM9EGWW/BP-141, | G25 | Globe | E26 (Medium) | Decorative | CFL | 2 | 60 | 108.3 | 79.1 |  | 2 |  | 500 | 9.3 | 53.8 | No | 10000 | 2700 | 83 | -11 | 0.6 | -18 |  |  |  | Not for Use in Enclosed Fixtures |  |  |  | 2015-08-25 | 2015-09-14 | United States | ES_1018391_SKM9EGWW-141_09142015175451_3291437 |  |  | 2247948
Maxlite | MaxLite | SKR315FLCW | SKR315FLCW |  | CFL Reflector | Reflector (Flood/Spot) | E26 (Medium) | Directional | CFL | 2 | 65 | 142 | 94 |  | 1.2 |  | 780 | 15 | 46.7 | No | 10000 | 4100 | 82 | 30 | 0.6 | -15 |  |  |  | None |  |  |  | 2014-10-01 | 2014-10-31 | United States | ES_1018391_SKR315FLCW_11042014161836_7916943 |  |  | 2224209
Maxlite | MaxLite | SKR315FLWW-107 | SKR315FLWW-107 | ,HCR315WW6-107, | CFL Reflector | Reflector (Flood/Spot) | E26 (Medium) | Directional | CFL | 2 | 65 | 142 | 94 |  | 1.2 |  | 781 | 15 | 46.7 | No | 10000 | 2700 | 82 | 0 | 0.5 | -15 |  |  |  | None |  |  |  | 2014-10-01 | 2014-10-31 | United States | ES_1018391_SKR315FLWW-107_11042014162036_8036163 |  |  | 2224210
Maxlite | MaxLite | SKR316FLWW-141,SKR316FLWW/BP-141 | SKR316FLWW-141 | SKR316FLWW-141,SKR316FLWW/BP-141,SKR316FLWW/BP-141, | CFL Reflector | Reflector (Flood/Spot) | E26 (Medium) | Directional | CFL | 2 | 65 | 147 | 94 |  | 2 |  | 750 | 16 | 46.9 | No | 10000 | 2700 | 81 | -9 | 0.6 | 0 |  |  |  | Not for Use in Enclosed Fixtures |  |  |  | 2016-07-10 | 2016-06-30 | United States | ES_1018391_SKR316FLWW-141_07012016134725_6085738 |  |  | 2271366
Maxlite | MaxLite | SKS11EAWW | SKS11EAWW | ,HCS11WWTR, | CFL Bare Spiral | General Purpose Replacement | E26 (Medium) | Omnidirectional | CFL | 2 | 40 | 108 | 46 |  | 2.3 |  | 690 | 11 | 62.7 | No | 10000 | 2700 | 83 | -7 | 0.6 | -15 |  |  |  | Damp Location Rated |  |  |  | 2014-10-01 | 2014-10-17 | United States | ES_1018391_SKS11EAWW_10262014131112_9072383 |  |  | 2223461
Maxlite | MaxLite | SKS13EADL | SKS13EADL | ,HCS134DL6,; ,HCS13DL6, | CFL Bare Spiral | General Purpose Replacement | E26 (Medium) | Omnidirectional | CFL | 2 | 60 | 112 | 50 |  | 2.3 |  | 900 | 13.3 | 65.4 | No | 10000 | 5000 | 83 | 44 | 0.6 | -15 |  |  |  | Other,Not for Use in Enclosed Fixtures |  |  |  | 2014-10-01 | 2014-10-17 | United States | ES_1018391_SKS13EADL_10262014131429_9269999 |  |  | 2223711
Maxlite | MaxLite | SKS13EAWW-107 | SKS13EAWW-107 | ,HCS134WW-107/XE,; ,HCS134WW6-107,; ,HCS13WW6-107,; SKS13EAWW-107,SKS13EAWW-107, | CFL Bare Spiral | General Purpose Replacement | E26 (Medium) | Omnidirectional | CFL | 2 | 60 | 112 | 50 |  | 2.3 |  | 900 | 13.2 | 69.2 | No | 10000 | 2700 | 82 | 0 | 0.6 | -15 |  |  |  | Other,Not for Use in Enclosed Fixtures |  |  |  | 2014-10-01 | 2014-10-17 | United States | ES_1018391_SKS13EAWW-107_10262014131705_9425802 |  |  | 2223712
MLS CO., LTD | FOREST LIGHTING | LED BR LAMP | BR38D |  | BR38 | Reflector (Flood/Spot) | E26 (Medium) | Directional | LED | 3 | 75 | 142 | 121 |  |  | 120 | 900 | 14 | 64 | No | 25000 | 2700 | 80 | 1 | 1 | -18 | Dimmable | 14% | Yes | None | No |  |  | 2016-06-01 | 2016-04-29 | United States, Canada | ES_1127332_BR38D_05062016151740_5502153 |  |  | 2266254
MLS CO., LTD | FOREST LIGHTING | LED BR LAMP | BR38N |  | BR38 | Reflector (Flood/Spot) | E26 (Medium) | Directional | LED | 3 | 75 | 142 | 121 |  |  | 120 | 900 | 14 | 64 | No | 25000 | 4000 | 85 | 22 | 1 | -18 | Dimmable | 14% | Yes | None | No |  |  | 2016-06-01 | 2016-04-29 | United States, Canada | ES_1127332_BR38N_05062016151740_2016186 |  |  | 2266256
MLS CO., LTD | FOREST LIGHTING | LED BR LAMP | BR38S |  | BR38 | Reflector (Flood/Spot) | E26 (Medium) | Directional | LED | 3 | 75 | 142 | 121 |  |  | 120 | 900 | 14 | 64 | No | 25000 | 3000 | 83 | 11 | 1 | -18 | Dimmable | 14% | Yes | None | No |  |  | 2016-06-01 | 2016-04-29 | United States, Canada | ES_1127332_BR38S_05062016151740_4532114 |  |  | 2266255
MLS CO., LTD | FOREST LIGHTING | LED BR LAMP | BR38Z |  | BR38 | Reflector (Flood/Spot) | E26 (Medium) | Directional | LED | 3 | 75 | 142 | 121 |  |  | 120 | 900 | 14 | 64 | No | 25000 | 5000 | 87 | 35 | 1 | -18 | Dimmable | 14% | Yes | None | No |  |  | 2016-06-01 | 2016-04-29 | United States, Canada | ES_1127332_BR38Z_05062016151740_7416309 |  |  | 2266257
MLS CO., LTD | FOREST LIGHTING | LED BULB | A19-6W30KD-ES-MA4S05-6 |  | A19 | General Purpose Replacement | E26 (Medium) | Omnidirectional | LED | 5 | 40 | 111.4 | 60 |  |  |  | 450 | 6 | 75 | No | 25000 | 3000 | 81 | 4 | 1 | -20 | Dimmable | 10% |  | None |  |  |  | 2015-09-15 | 2015-10-13 | United States, Canada | ES_1127332_A19-6W30KD-ES-MA4S05-6_10142015141849_2856959 | 34 |  | 2250228
MLS CO., LTD | FOREST LIGHTING | LED BULB | A19-6W40KD-ES-MA4N05-6 |  | A19 | General Purpose Replacement | E26 (Medium) | Omnidirectional | LED | 5 | 40 | 111.4 | 60 |  |  |  | 450 | 6 | 75 | No | 25000 | 4000 | 83 | 15 | 1 | -20 | Dimmable | 10% |  | None |  |  |  | 2015-09-15 | 2015-10-13 | United States, Canada | ES_1127332_A19-6W40KD-ES-MA4N05-6_10142015141849_6033400 | 34 |  | 2250229
MLS CO., LTD | FOREST LIGHTING | LED BULB | A19-6W50KD-ES-MA4Z05-6 |  | A19 | General Purpose Replacement | E26 (Medium) | Omnidirectional | LED | 5 | 40 | 111.4 | 60 |  |  |  | 450 | 6 | 75 | No | 25000 | 5000 | 83 | 10 | 1 | -20 | Dimmable | 10% |  | None |  |  |  | 2015-09-15 | 2015-10-13 | United States, Canada | ES_1127332_A19-6W50KD-ES-MA4Z05-6_10142015141849_2770169 | 34 |  | 2250230
MLS CO., LTD | FOREST LIGHTING | LED BULB | A19-9W30KD-ES-MA4S06-9 |  | A19 | General Purpose Replacement | E26 (Medium) | Omnidirectional | LED | 5 | 60 | 111.4 | 60 |  |  |  | 850 | 9 | 88.9 | No | 25000 | 3000 | 82 | 10 | 1 | -20 | Dimmable | 10% |  | None |  |  |  | 2015-09-15 | 2015-10-13 | United States, Canada | ES_1127332_A19-9W30KD-ES-MA4S06-9_10142015141906_5594439 | 51 |  | 2250222
MLS CO., LTD | FOREST LIGHTING | LED BULB | A19-9W40KD-ES-MA4N06-9 |  | A19 | General Purpose Replacement | E26 (Medium) | Omnidirectional | LED | 5 | 60 | 111.4 | 60 |  |  |  | 850 | 9 | 88.9 | No | 25000 | 4000 | 83 | 13 | 1 | -20 | Dimmable | 10% |  | None |  |  |  | 2015-09-15 | 2015-10-13 | United States, Canada | ES_1127332_A19-9W40KD-ES-MA4N06-9_10142015141906_1548292 | 51 |  | 2250223
MLS CO., LTD | FOREST LIGHTING | LED BULB | A19-9W50KD-ES-MA4Z06-9 |  | A19 | General Purpose Replacement | E26 (Medium) | Omnidirectional | LED | 5 | 60 | 111.4 | 60 |  |  |  | 850 | 9 | 88.9 | No | 25000 | 5000 | 85 | 14 | 1 | -20 | Dimmable | 10% |  | None |  |  |  | 2015-09-15 | 2015-10-13 | United States, Canada | ES_1127332_A19-9W50KD-ES-MA4Z06-9_10142015141906_3619853 | 51 |  | 2250224
MLS CO., LTD | FOREST LIGHTING | LED BULB | MA4N05-6 |  | A19 | General Purpose Replacement | E26 (Medium) | Omnidirectional | LED | 5 | 40 | 111.4 | 60 |  |  |  | 450 | 6 | 75 | No | 25000 | 4000 | 83 | 15 | 1 | -20 | Dimmable | 10% |  | None |  |  |  | 2015-09-15 | 2015-10-13 | United States, Canada | ES_1127332_MA4N05-6_10142015141849_5874027 | 34 |  | 2250226
MLS CO., LTD | FOREST LIGHTING | LED BULB | MA4N06-9 |  | A19 | General Purpose Replacement | E26 (Medium) | Omnidirectional | LED | 5 | 60 | 111.4 | 60 |  |  |  | 850 | 9 | 88.9 | No | 25000 | 4000 | 83 | 13 | 1 | -20 | Dimmable | 10% |  | None |  |  |  | 2015-09-15 | 2015-10-13 | United States, Canada | ES_1127332_MA4N06-9_10142015141906_4110515 | 51 |  | 2250220
MLS CO., LTD | FOREST LIGHTING | LED BULB | MA4S05-6 |  | A19 | General Purpose Replacement | E26 (Medium) | Omnidirectional | LED | 5 | 40 | 111.4 | 60 |  |  |  | 450 | 6 | 75 | No | 25000 | 3000 | 81 | 4 | 1 | -20 | Dimmable | 10% |  | None |  |  |  | 2015-09-15 | 2015-10-13 | United States, Canada | ES_1127332_MA4S05-6_10142015141849_3607080 | 34 |  | 2250225
MLS CO., LTD | FOREST LIGHTING | LED BULB | MA4S06-9 |  | A19 | General Purpose Replacement | E26 (Medium) | Omnidirectional | LED | 5 | 60 | 111.4 | 60 |  |  |  | 850 | 9 | 88.9 | No | 25000 | 3000 | 82 | 10 | 1 | -20 | Dimmable | 10% |  | None |  |  |  | 2015-09-15 | 2015-10-13 | United States, Canada | ES_1127332_MA4S06-9_10142015141906_8099991 | 51 |  | 2250219
MLS CO., LTD | FOREST LIGHTING | LED BULB | MA4Z05-6 |  | A19 | General Purpose Replacement | E26 (Medium) | Omnidirectional | LED | 5 | 40 | 111.4 | 60 |  |  |  | 450 | 6 | 75 | No | 25000 | 5000 | 83 | 10 | 1 | -20 | Dimmable | 10% |  | None |  |  |  | 2015-09-15 | 2015-10-13 | United States, Canada | ES_1127332_MA4Z05-6_10142015141849_6986363 | 34 |  | 2250227
MLS CO., LTD | FOREST LIGHTING | LED BULB | MA4Z06-9 |  | A19 | General Purpose Replacement | E26 (Medium) | Omnidirectional | LED | 5 | 60 | 111.4 | 60 |  |  |  | 850 | 9 | 88.9 | No | 25000 | 5000 | 85 | 14 | 1 | -20 | Dimmable | 10% |  | None |  |  |  | 2015-09-15 | 2015-10-13 | United States, Canada | ES_1127332_MA4Z06-9_10142015141906_2127286 | 51 |  | 2250221
MLS CO., LTD | MLS | Decorative LED Bulbs | MC1S02-4.5 | Decorative LED Bulbs,MC2S02-4.5, | B10 | Decorative | E12 (Candelabra) | Decorative | LED | 3 | 40 | 108 | 35 |  |  |  | 300 | 4.5 | 66.7 | No | 25000 | 2700 | 80 | 2 | 1 | -35 | Dimmable |  |  | None |  |  |  | 2015-10-01 | 2014-12-01 | United States | ES_1127332_MC1S02-4.5_12082014112610_7375192 |  |  | 2226671
MLS CO., LTD | MLS | Decorative LED Bulbs | MC1S06-4.5 | Decorative LED Bulbs,MC2S06-4.5, | F10 | Decorative | E12 (Candelabra) | Decorative | LED | 3 | 40 | 131 | 35 |  |  |  | 300 | 4.5 | 66.7 | No | 25000 | 2700 | 80 | 3 | 1 | -35 | Dimmable |  |  | None |  |  |  | 2015-10-01 | 2014-12-01 | United States | ES_1127332_MC1S06-4.5_12082014112558_5481567 |  |  | 2226672
MLS CO., LTD | MLS | Decorative LED Bulbs | MC1S07-4.5 | Decorative LED Bulbs,MC2S07-4.5, | B10 | Decorative | E12 (Candelabra) | Decorative | LED | 3 | 40 | 108 | 35 |  |  |  | 300 | 4.5 | 66.7 | No | 25000 | 2700 | 82 | 4 | 1 | -35 | Dimmable |  |  | None |  |  |  | 2015-10-01 | 2014-12-01 | United States | ES_1127332_MC1S07-4.5_12082014112545_9225624 |  |  | 2226673
MLS CO., LTD | MLS | Decorative LED Bulbs | MC1S08-4.5 | Decorative LED Bulbs,MC2S08-4.5, | F10 | Decorative | E12 (Candelabra) | Decorative | LED | 3 | 40 | 131 | 35 |  |  |  | 300 | 4.5 | 66.7 | No | 25000 | 2700 | 81 | 3 | 1 | -35 | Dimmable |  |  | None |  |  |  | 2015-10-01 | 2014-12-01 | United States | ES_1127332_MC1S08-4.5_12082014112624_7367172 |  |  | 2226674
MLS CO., LTD | MLS | Decorative LED Lamp | MC1S02-03 |  | Decorative: Other | Decorative | E12 (Candelabra) | Decorative | LED | 3 | 25 | 107.9 | 35 |  |  |  | 180 | 3 | 60 | No | 25000 | 2700 | 81 | 5 | 0.9 | -20 | Dimmable | 15% |  | Not for Use in Recessed Fixtures,Not for Use in Enclosed Fixtures,Shatter Resistant |  |  |  | 2015-01-09 | 2015-01-08 | United States, Canada | ES_1127332_MC1S02-03_01082015104939_5873421 |  |  | 2230967
MLS CO., LTD | MLS | Decorative LED Lamp | MC1S03-03 |  | Decorative: Other | Decorative | E12 (Candelabra) | Decorative | LED | 3 | 25 | 108.5 | 34.6 |  |  |  | 180 | 3 | 60 | No | 25000 | 2700 | 81 | 5 | 0.9 | -20 | Dimmable | 15% |  | Not for Use in Recessed Fixtures,Not for Use in Enclosed Fixtures,Shatter Resistant |  |  |  | 2015-01-09 | 2015-01-08 | United States, Canada | ES_1127332_MC1S03-03_01082015105115_4226893 |  |  | 2230968
MLS CO., LTD | MLS | Decorative LED Lamp | MC2S02-03 |  | Decorative: Other | Decorative | E12 (Candelabra) | Decorative | LED | 3 | 25 | 131.2 | 35.2 |  |  |  | 180 | 3 | 60 | No | 25000 | 2700 | 81 | 5 | 0.9 | -20 | Dimmable | 15% |  | Not for Use in Recessed Fixtures,Not for Use in Enclosed Fixtures,Shatter Resistant |  |  |  | 2015-01-09 | 2015-01-08 | United States, Canada | ES_1127332_MC2S02-03_01082015105122_6113582 |  |  | 2230970
Lowe's Home Improvement | Utilitech | CFL 18W Twist | 79658 | ,L18TM4/35K,RETAIL NUMBER | CFL Bare Spiral | General Purpose Replacement | E26 (Medium) | Omnidirectional | CFL | 2 | 75 | 119.6 | 56.9 |  | 1 |  | 1205 | 18 | 66.9 | No | 10000 | 3500 | 85 | 20 | 0.6 | -29 |  |  |  | Damp Location Rated,Not for Use in Enclosed Fixtures |  |  |  | 2015-02-15 | 2015-09-11 | United States | ES_1114486_0079658_09152015030000_1023892 |  |  | 2248064
Lowe's Home Improvement | Utilitech | CFL 23W GU24 Twist | 237767 | ,LBP23TM/GU24, | CFL Bare Spiral | General Purpose Replacement | GU24 | Omnidirectional | CFL | 2 | 100 | 110.7 | 60 |  | 1 |  | 1600 | 23 | 69.6 | No | 10000 | 2700 | 83 | -8 | 0.6 | -29 |  |  |  | Not for Use in Enclosed Fixtures |  |  |  | 2015-02-18 | 2015-02-18 | United States | ES_1114486_0237767_02182015022620_1023767 |  |  | 2233297
Lowe's Home Improvement | Utilitech | CFL 32Watt 3-Way | 81248 | ,LBP50/150T/27K/CAN,RETAIL NUMBER | CFL Bare Spiral | General Purpose Replacement | E26d | Omnidirectional | CFL | 2 | 125 | 138.1 | 70.7 |  | 2.2 |  | 2080 | 32 | 65 | Yes | 10000 | 2700 | 81 | -20 | 0.6 | -29 |  |  |  | Damp Location Rated,Not for Use in Enclosed Fixtures |  |  |  | 2015-08-01 | 2015-09-11 | Canada | ES_1114486_0081248_09172015042330_1023892 |  |  | 2248207
Lowe's Home Improvement | Utilitech | CFL 32Watt 3-Way | 81393 | ,LBP50/150T/35K/CAN,RETAIL NUMBER | CFL Bare Spiral | General Purpose Replacement | E26d | Omnidirectional | CFL | 2 | 125 | 138.1 | 70.7 |  | 2.2 |  | 2080 | 32 | 65 | Yes | 10000 | 3500 | 81 | -20 | 0.6 | -29 |  |  |  | Damp Location Rated,Not for Use in Enclosed Fixtures |  |  |  | 2015-08-01 | 2015-09-11 | Canada | ES_1114486_0081393_09172015042330_1023892 |  |  | 2248209
Lowe's Home Improvement | Utilitech | CFL 32Watt 3-Way | 81590 | ,LBP50/150T/65K/CAN,RETAIL NUMBER | CFL Bare Spiral | General Purpose Replacement | E26d | Omnidirectional | CFL | 2 | 125 | 138.1 | 70.7 |  | 2.2 |  | 2080 | 32 | 65 | Yes | 10000 | 6500 | 86 | 49 | 0.6 | -29 |  |  |  | Damp Location Rated,Not for Use in Enclosed Fixtures |  |  |  | 2015-08-01 | 2015-09-11 | Canada | ES_1114486_0081590_09172015042330_1023892 |  |  | 2248211
Lowe's Home Improvement | Utilitech | CFL 32Watt 3-Way | 296891 | ,LBP50/150T/35K,RETAIL NUMBER | CFL Bare Spiral | General Purpose Replacement | E26d | Omnidirectional | CFL | 2 | 125 | 138.1 | 70.7 |  | 2.2 |  | 2080 | 32 | 65 | Yes | 10000 | 3500 | 83 | 2 | 0.6 | -29 |  |  |  | Damp Location Rated,Not for Use in Enclosed Fixtures |  |  |  | 2015-08-01 | 2015-09-11 | United States, Canada | ES_1114486_0296891_09172015042330_1023892 |  |  | 2248208
Lowe's Home Improvement | Utilitech | CFL 32Watt 3-Way | 346991 | ,LBP50/150T/5K,RETAIL NUMBER | CFL Bare Spiral | General Purpose Replacement | E26d | Omnidirectional | CFL | 2 | 125 | 138.1 | 70.7 |  | 2.2 |  | 2080 | 32 | 65 | Yes | 10000 | 5000 | 85 | 31 | 0.6 | -29 |  |  |  | Damp Location Rated,Not for Use in Enclosed Fixtures |  |  |  | 2015-08-01 | 2015-09-11 | United States, Canada | ES_1114486_0346991_09172015042330_1023892 |  |  | 2248210
Lowe's Home Improvement | Utilitech | CFL 32Watt 3-Way | 280590 | ,LBP50/150T,RETAIL NUMBER | CFL Bare Spiral | General Purpose Replacement | E26d | Omnidirectional | CFL | 2 | 125 | 138.1 | 70.7 |  | 2.2 |  | 2080 | 32 | 65 | Yes | 10000 | 2700 | 81 | -20 | 0.6 | -29 |  |  |  | Damp Location Rated,Not for Use in Enclosed Fixtures |  |  |  | 2015-08-01 | 2015-09-11 | United States, Canada | ES_1114486_280590_09172015042330_1023892 |  |  | 2248203
Lowe's Home Improvement | Utilitech | CFL 9W Twist | 20928 | ,0136251,; ,LBP9T2/27K,; ,LBP9T2/27K/CAN, | CFL Bare Spiral | General Purpose Replacement | E26 (Medium) | Omnidirectional | CFL | 2 | 40 | 105.8 | 44.2 |  | 1 |  | 500 | 9 | 55.6 | No | 10000 | 2700 | 82 | -10 | 0.5 | -29 |  |  |  | Damp Location Rated |  |  |  | 2015-02-12 | 2015-02-13 | United States, Canada | ES_1114486_0020928_02132015110221_1023766 |  |  | 2233080
Lowe's Home Improvement | Utilitech | CFL 9W Twist | 126098 | ,LBP9T2/35K/CAN, | CFL Bare Spiral | General Purpose Replacement | E26 (Medium) | Omnidirectional | CFL | 2 | 40 | 105.8 | 44.2 |  | 1 |  | 500 | 9 | 55.6 | No | 10000 | 3500 | 86 | 21 | 0.5 | -29 |  |  |  | Damp Location Rated |  |  |  | 2015-02-12 | 2015-02-13 | Canada | ES_1114486_0126098_02132015110221_1023766 |  |  | 2233086
Lowe's Home Improvement | Utilitech | CFL 9W Twist | 126275 | ,LBP9T2/65K/CAN, | CFL Bare Spiral | General Purpose Replacement | E26 (Medium) | Omnidirectional | CFL | 2 | 40 | 105.8 | 44.2 |  | 1 |  | 500 | 9 | 55.6 | No | 10000 | 6500 | 86 | 55 | 0.5 | -29 |  |  |  | Damp Location Rated |  |  |  | 2015-02-12 | 2015-02-13 | United States, Canada | ES_1114486_0126275_02132015110221_1023766 |  |  | 2233087
Lowe's Home Improvement | Utilitech | CFL Lamp | 21926 | ,0020845,; ,0252003,; ,L13T6/27K,; ,LBP13T/27K,; ,LBP13T2/27K, | CFL Bare Spiral | General Purpose Replacement | E26 (Medium) | Omnidirectional | CFL | 2 | 60 | 111.5 | 48.7 |  | 0.2 |  | 900 | 13 | 69.2 | No | 10000 | 2700 | 83 | -4 | 0.6 | -29 |  |  |  | Not for Use in Enclosed Fixtures |  |  |  | 2014-12-17 | 2014-12-17 | United States | ES_1114486_0021926_12172014034840_1023731 |  |  | 2229566
Lowe's Home Improvement | Utilitech | CFL Lamp | LBP23TM2/27K | ,0023790,; ,0252475,; ,L23TM6/27K, | CFL Bare Spiral | General Purpose Replacement | E26 (Medium) | Omnidirectional | CFL | 2 | 100 | 125.6 | 60.2 |  | 0.2 |  | 1600 | 23 | 69.6 | No | 10000 | 2700 | 83 | -8 | 0.5 | -29 |  |  |  | Not for Use in Recessed Fixtures |  |  |  | 2014-11-10 | 2014-12-01 | United States, Canada | ES_1114486_LBP23TM2/27K_12012014103841_1023716 |  |  | 2226353
Lowe's Home Improvement | Utilitech | CFL Lamp | LBP23TM2/35K/CAN | ,0073511,; ,0127131,; ,0127803,; ,L23TM4/35K,; ,L23TM6/35K/CAN, | CFL Bare Spiral | General Purpose Replacement | E26 (Medium) | Omnidirectional | CFL | 2 | 100 | 125.6 | 60.2 |  | 0.2 |  | 1650 | 23 | 71.7 | No | 10000 | 3500 | 85 | 17 | 0.6 | -29 |  |  |  | Not for Use in Recessed Fixtures |  |  |  | 2014-11-10 | 2014-12-01 | United States, Canada | ES_1114486_LBP23TM2/35K/CAN_12012014103841_1023717 |  |  | 2226354
Lowe's Home Improvement | Utilitech | Decorative 12W CFL Globe | 17636 | ,LBP12GTM2/27K/CAN,Sold in Canada only | CFL Globe | Globe | E26 (Medium) | Decorative | CFL | 2 | 60 | 109.1 | 79.5 |  | 1 |  | 550 | 12 | 45.8 | No | 10000 | 2700 | 83 | -20 | 0.6 | -29 |  |  |  | Damp Location Rated,Not for Use in Enclosed Fixtures |  |  |  | 2015-02-15 | 2015-02-25 | Canada | ES_1114486_0017636_02252015013840_1023771 |  |  | 2233959
Lowe's Home Improvement | Utilitech | Decorative 12W CFL Globe | 17795 | ,LBP12GTM2/65K/CAN,Sold in Canada only | CFL Globe | Globe | E26 (Medium) | Decorative | CFL | 2 | 60 | 109.1 | 79.5 |  | 1 |  | 550 | 12 | 45.8 | No | 10000 | 6500 | 86 | 41 | 0.6 | -29 |  |  |  | Damp Location Rated,Not for Use in Enclosed Fixtures |  |  |  | 2015-02-15 | 2015-02-25 | Canada | ES_1114486_0017795_02252015013840_1023772 |  |  | 2233960
Lowe's Home Improvement | Utilitech | Decorative 12W CFL Globe | 275632 | ,LBP12GTM2/27K, | CFL Globe | Globe | E26 (Medium) | Decorative | CFL | 2 | 60 | 109.1 | 79.5 |  | 1 |  | 550 | 12 | 45.8 | No | 10000 | 2700 | 83 | -20 | 0.6 | -29 |  |  |  | Damp Location Rated,Not for Use in Enclosed Fixtures |  |  |  | 2015-02-15 | 2015-02-25 | United States, Canada | ES_1114486_0275632_02252015013840_1023771 |  |  | 2233958
Lowe's Home Improvement | Utilitech | Decorative 12W CFL Globe 3500K | 17593 | ,LBP12GTM2/35K/CAN,RETAIL NUMBER | Decorative: Other | Decorative | E26 (Medium) | Decorative | CFL | 2 | 60 | 85.5 | 79.5 |  | 1 |  | 550 | 12 | 45.8 | No | 10000 | 3500 | 85 | 7 | 0.6 | -29 |  |  |  | Damp Location Rated |  |  |  | 2015-02-15 | 2015-10-18 | Canada | ES_1114486_0017593_10182015114441_1023893 |  |  | 2250723
Lowe's Home Improvement | Utilitech | Decorative 12W CFL Globe 3500K | 296869 | ,LBP12GTM2/35K,RETAIL NUMBER | Decorative: Other | Decorative | E26 (Medium) | Decorative | CFL | 2 | 60 | 85.5 | 79.5 |  | 1 |  | 550 | 12 | 45.8 | No | 10000 | 3500 | 85 | 7 | 0.6 | -29 |  |  |  | Damp Location Rated |  |  |  | 2015-02-15 | 2015-10-18 | United States, Canada | ES_1114486_0296869_10182015114441_1023893 |  |  | 2250722
Lowe's Home Improvement | Utilitech | Directional LED lamp | YGA08A48-BR40-14W-827-1 |  | BR40 | Reflector (Flood/Spot) | E26 (Medium) | Directional | LED | 3 | 85 | 161.3 | 120.1 |  |  |  | 1100 | 14 | 78.6 | No | 25000 | 2700 | 83 | 11 | 0.9 | -20 | Dimmable | 5% |  | Damp Location Rated |  |  |  | 2016-04-12 | 2016-04-12 | United States, Canada | ES_1114486_YGA08A48-BR40-14W-827-1_04132016083330_1023993 |  |  | 2263980
Marketing Power Inc dba - EnviroTech | Enviro Tech | LED | ENV-LED-A19O-9.5-G4-41 |  | A19 | General Purpose Replacement | E26 (Medium) | Omnidirectional | LED | 3 | 60 | 110 | 60 |  |  |  | 800 | 9.5 | 84.2 | No | 25000 | 4000 | 85 | 17 | 0.9 | -40 | Dimmable | 10% |  | None |  |  |  | 2014-10-05 | 2014-10-08 | United States | ES_1120868_ENV-LED-A19O-9.5-G4-41_10092014145044_9057227 | 50.5 |  | 2222025
Marketing Power Inc dba - EnviroTech | Enviro Tech | LED | ENV-LED-B11-5-G3-30 |  | Decorative: Other | Decorative | E12 (Candelabra) | Decorative | LED | 3 | 40 | 103 | 35 |  |  |  | 315 | 5 | 64.3 | No | 40000 | 3000 | 83 | 21 | 0.7 | -40 | Dimmable | 10% |  | None |  |  |  | 2014-05-20 | 2014-05-22 | United States | ES_1120868_ENV-LED-B11-5-G3-30_06052014152542_2194473 |  |  | 2212495
Marketing Power Inc dba - EnviroTech | Enviro Tech | LED | ENV-LED-B11-5-G3-30-FT |  | Decorative Candle: Other | Decorative | E12 (Candelabra) | Decorative | LED | 3 | 40 | 116 | 35 |  |  |  | 315 | 5 | 62.5 | No | 40000 | 3000 | 83 | 21 | 0.7 | -40 | Dimmable | 10% |  | None |  |  |  | 2015-08-31 | 2015-09-03 | United States | ES_1120868_ENV-LED-B11-5-G3-30-FT_09102015154943_5927603 |  |  | 2247644
Marketing Power Inc dba - EnviroTech | Enviro Tech | LED | ENV-LED-BR30-12-G3-27 |  | BR30 | Reflector (Flood/Spot) | E26 (Medium) | Directional | LED | 3 | 65 | 133 | 95 |  |  |  | 865 | 12 | 72.1 | No | 40000 | 2700 | 83 | 21 | 1 | -40 | Dimmable | 10% |  | Enclosed Fixtures |  |  |  | 2014-06-15 | 2014-06-10 | United States | ES_1120868_ENV-LED-BR30-12-G3-27_06132014154524_8764806 |  |  | 2213568
Marketing Power Inc dba - EnviroTech | Enviro Tech | LED | ENV-LED-BR30-12-G3-30 |  | BR30 | Reflector (Flood/Spot) | E26 (Medium) | Directional | LED | 3 | 65 | 133 | 95 |  |  |  | 865 | 12 | 72.1 | No | 40000 | 3000 | 84 | 24 | 0.9 | -40 | Dimmable | 10% |  | Enclosed Fixtures |  |  |  | 2014-06-15 | 2014-06-10 | United States | ES_1120868_ENV-LED-BR30-12-G3-30_06132014154535_8299840 |  |  | 2213567
Marketing Power Inc dba - EnviroTech | Enviro Tech | LED | ENV-LED-MR16-Gu5.3-6-G3-30 |  | MR16 | Reflector (Flood/Spot) | GU5.3 | Directional | LED | 3 | 35 | 48 | 50 | 981 |  | 38 | 350 | 6 | 58.3 | No | 40000 | 3000 | 84 | 25 | 0.7 | -40 | Dimmable | 10% |  | None |  |  |  | 2014-11-20 | 2014-11-14 | United States | ES_1120868_ENV-LED-MR16-Gu5.3-6-G3-30_11212014164638_2474364 |  |  | 2226332
Marketing Power Inc dba - EnviroTech | Enviro Tech | LED | ENV-LED-PAR20-8-G3-27 |  | PAR20 | Reflector (Flood/Spot) | E26 (Medium) | Directional | LED | 3 | 50 | 85 | 62 | 827 |  | 40 |  | 8 | 60.9 | No | 40000 | 2700 | 83 | 4 | 1 | -40 | Dimmable | 10% |  | None |  |  |  | 2015-07-25 | 2015-07-27 | United States | ES_1120868_ENV-LED-PAR20-8-G3-27_08052015135202_8431130 |  |  | 2245126
Marketing Power Inc dba - EnviroTech | Enviro Tech | LED | ENV-LED-PAR20-8-G3-30 |  | PAR20 | Reflector (Flood/Spot) | E26 (Medium) | Directional | LED | 3 | 50 | 85 | 62 | 882 |  | 40 |  | 8 | 61 | No | 40000 | 3000 | 83 | 5 | 0.9 | -40 | Dimmable | 10% |  | None |  |  |  | 2015-07-25 | 2015-07-27 | United States | ES_1120868_ENV-LED-PAR20-8-G3-30_08052015135154_5334832 |  |  | 2245127
Marketing Power Inc dba - EnviroTech | Enviro Tech | LED | ENV-LED-PAR30-14-G3-WL-27 |  | PAR30L | Reflector (Flood/Spot) | E26 (Medium) | Directional | LED | 3 | 75 | 118 | 95 | 1440 |  | 40 | 800 | 14 | 57.1 | No | 40000 | 2700 | 82 | 2 | 1 | -40 | Dimmable | 10% |  | Enclosed Fixtures |  |  |  | 2014-06-05 | 2014-05-30 | United States | ES_1120868_ENV-LED-PAR30-14-G3-WL-27_06122014143423_1139733 |  |  | 2213596
Marketing Power Inc dba - EnviroTech | Enviro Tech | LED | ENV-LED-PAR30-14-G3-WL-30 |  | PAR30L | Reflector (Flood/Spot) | E26 (Medium) | Directional | LED | 3 | 75 | 118 | 95 | 1648 |  | 40 | 850 | 14 | 60.7 | No | 40000 | 3000 | 83 | 3 | 1 | -40 | Dimmable | 10% |  | Enclosed Fixtures |  |  |  | 2014-06-05 | 2014-05-30 | United States | ES_1120868_ENV-LED-PAR30-14-G3-WL-30_06122014143434_3936696 |  |  | 2213595
Marketing Power Inc dba - EnviroTech | Enviro Tech | LED | ENV-LED-PAR38-16-G3-WL-27 |  | PAR38 | Reflector (Flood/Spot) | E26 (Medium) | Directional | LED | 3 | 90 | 128 | 120 | 1800 |  | 40 | 950 | 16 | 59.4 | No | 40000 | 2700 | 81 | 10 | 0.9 | -40 | Dimmable | 10% |  | Enclosed Fixtures |  |  |  | 2014-06-05 | 2014-05-30 | United States | ES_1120868_ENV-LED-PAR38-16-G3-WL-27_06122014143445_1858871 |  |  | 2213594
Marketing Power Inc dba - EnviroTech | Enviro Tech | LED | ENV-LED-PAR38-16-G3-WL-30 |  | PAR38 | Reflector (Flood/Spot) | E26 (Medium) | Directional | LED | 3 | 90 | 128 | 120 | 1721 |  | 40 | 970 | 16 | 60.6 | No | 40000 | 3000 | 84 | 19 | 0.9 | -40 | Dimmable | 10% |  | Enclosed Fixtures |  |  |  | 2014-06-05 | 2014-05-30 | United States | ES_1120868_ENV-LED-PAR38-16-G3-WL-30_06122014143558_1535071 |  |  | 2213593
Marketing Power Inc dba - EnviroTech | EnviroTech | LED Omni Lamp A19 | ENV-LED-A19-7-G3-27 |  | A19 | General Purpose Replacement | E26 (Medium) | Omnidirectional | LED | 3 | 40 | 111.5 | 59.7 |  |  |  | 500 | 6 | 83.3 | No | 25000 | 2700 | 82 | 8 | 0.9 | -20 | Dimmable | 10% |  | Damp Location Rated,Not for Use in Enclosed Fixtures,Recessed Fixtures |  |  |  | 2015-11-20 | 2015-11-24 | United States | ES_1120868_ENV-LED-A19-7-G3-27_11242015102812_4212453 | 34 |  | 2254337
Marketing Power Inc dba - EnviroTech | EnviroTech | LED Omni Lamp A19 | ENV-LED-A19-7-G3-30 |  | A19 | General Purpose Replacement | E26 (Medium) | Omnidirectional | LED | 3 | 40 | 111.3 | 59.8 |  |  |  | 500 | 6 | 83.3 | No | 25000 | 3000 | 85 | 22 | 0.9 | -20 | Dimmable | 10% |  | Damp Location Rated,Not for Use in Enclosed Fixtures,Recessed Fixtures |  |  |  | 2015-11-20 | 2015-11-24 | United States | ES_1120868_ENV-LED-A19-7-G3-30_11242015102846_4898132 | 34 |  | 2254338
Marketing Power Inc dba - EnviroTech | EnviroTech | LED Omni Lamp A19 | ENV-LED-A19-7-G3-41 |  | A19 | General Purpose Replacement | E26 (Medium) | Omnidirectional | LED | 3 | 40 | 111.6 | 59.8 |  |  |  | 500 | 6 | 83.3 | No | 25000 | 4000 | 85 | 19 | 0.9 | -20 | Dimmable | 10% |  | Damp Location Rated,Not for Use in Enclosed Fixtures,Recessed Fixtures |  |  |  | 2015-11-20 | 2015-11-24 | United States | ES_1120868_ENV-LED-A19-7-G3-41_11242015102853_2988711 | 34 |  | 2254339
Marketing Power Inc dba - EnviroTech | EnviroTech | LED Omni Lamp A19 | ENV-LED-A19-7-G3-50 |  | A19 | General Purpose Replacement | E26 (Medium) | Omnidirectional | LED | 3 | 40 | 111.9 | 59.8 |  |  |  | 600 | 6 | 100 | No | 25000 | 5000 | 84 | 15 | 0.9 | -20 | Dimmable | 10% |  | Damp Location Rated,Not for Use in Enclosed Fixtures,Recessed Fixtures |  |  |  | 2015-11-20 | 2015-11-24 | United States | ES_1120868_ENV-LED-A19-7-G3-50_11242015102858_5092714 | 34 |  | 2254341
Marketing Power Inc dba - EnviroTech | EnviroTech | LED Omni Lamp A19 | ENV-LED-A19-9.5-G3-27 |  | A19 | General Purpose Replacement | E26 (Medium) | Omnidirectional | LED | 3 | 60 | 111.7 | 59.6 |  |  |  | 810 | 9.5 | 85.3 | No | 25000 | 2700 | 82 | 6 | 0.9 | -20 | Dimmable | 10% |  | Damp Location Rated,Not for Use in Enclosed Fixtures,Recessed Fixtures |  |  |  | 2015-11-20 | 2015-11-24 | United States | ES_1120868_ENV-LED-A19-9.5-G3-27_11242015101812_4918931 | 50.5 |  | 2254333
Marketing Power Inc dba - EnviroTech | EnviroTech | LED Omni Lamp A19 | ENV-LED-A19-9.5-G3-30 |  | A19 | General Purpose Replacement | E26 (Medium) | Omnidirectional | LED | 3 | 60 | 111.8 | 59.6 |  |  |  | 810 | 9.5 | 85.3 | No | 25000 | 3000 | 83 | 19 | 0.9 | -20 | Dimmable | 10% |  | Damp Location Rated,Not for Use in Enclosed Fixtures,Recessed Fixtures |  |  |  | 2015-11-20 | 2015-11-24 | United States | ES_1120868_ENV-LED-A19-9.5-G3-30_11242015101844_6091783 | 50.5 |  | 2254334
Marketing Power Inc dba - EnviroTech | EnviroTech | LED Omni Lamp A19 | ENV-LED-A19-9.5-G3-40 |  | A19 | General Purpose Replacement | E26 (Medium) | Omnidirectional | LED | 3 | 60 | 111.5 | 59.6 |  |  |  | 810 | 9.5 | 85.3 | No | 25000 | 4000 | 85 | 20 | 0.9 | -20 | Dimmable | 10% |  | Damp Location Rated,Not for Use in Enclosed Fixtures,Recessed Fixtures |  |  |  | 2015-11-20 | 2015-11-24 | United States | ES_1120868_ENV-LED-A19-9.5-G3-40_11242015101852_1678542 | 50.5 |  | 2254335
Marketing Power Inc dba - EnviroTech | EnviroTech | LED Omni Lamp A19 | ENV-LED-A19-9.5-G3-50 |  | A19 | General Purpose Replacement | E26 (Medium) | Omnidirectional | LED | 3 | 60 | 111.2 | 59.8 |  |  |  | 900 | 9.5 | 94.7 | No | 25000 | 5000 | 84 | 17 | 0.9 | -20 | Dimmable | 10% |  | Damp Location Rated,Not for Use in Enclosed Fixtures,Recessed Fixtures |  |  |  | 2015-11-20 | 2015-11-24 | United States | ES_1120868_ENV-LED-A19-9.5-G3-50_11242015101859_3902713 | 50.5 |  | 2254336
Maxlite | MaxLite | SKS13EAWW-110 | SKS13EAWW-110 | ,HCS134WW-110/XE,; ,HCS136EAWW/TR,; ,SKS134TEAWW/TR,; ,SKS134TEAWW/TR2,; SKS13EAWW-110,SKS13EAWW-110, | CFL Bare Spiral | General Purpose Replacement | E26 (Medium) | Omnidirectional | CFL | 2 | 60 | 118.2 | 45.9 |  | 2.5 |  | 900 | 13.5 | 69.2 | No | 10000 | 2700 | 81 | -20 | 0.6 | -20 |  |  |  | Damp Location Rated,Other |  |  |  | 2014-10-01 | 2014-10-09 | United States | ES_1018391_SKS13EAWW-110_10152014042653_7213758 |  |  | 2222367
Maxlite | MaxLite | SKS13EAWW-133 | SKS13EAWW-133 |  | CFL Bare Spiral | General Purpose Replacement | E26 (Medium) | Omnidirectional | CFL | 2 | 60 | 112 | 46 |  | 2.5 |  | 900 | 13 | 69.2 | No | 10000 | 2700 | 82 | 18 | 0.6 | -18 |  |  |  | Damp Location Rated,Not for Use in Enclosed Fixtures |  |  |  | 2015-05-01 | 2015-06-02 | United States | ES_1018391_SKS13EAWW-133_06032015181211_5131891 |  |  | 2241052
Maxlite | MaxLite | SKS13T2CW | SKS13T2CW |  | CFL Bare Spiral | General Purpose Replacement | E26 (Medium) | Omnidirectional | CFL | 2 | 60 | 105.9 | 47.6 |  | 1.6 |  | 880 | 13 | 67.7 | No | 10000 | 4100 | 84 | 32 | 0.6 | -18 |  |  |  | None |  |  |  | 2014-10-01 | 2014-11-24 | United States | ES_1018391_SKS13T2CW_11252014094730_1023718 |  |  | 2225962
Maxlite | MaxLite | ï»¿SKS13T2CW-149 | ï»¿SKS13T2CW-149 |  | CFL Bare Spiral | General Purpose Replacement | E26 (Medium) | Omnidirectional | CFL | 2 | 60 | 97.8 | 49.7 |  | 1.5 |  | 900 | 13 | 69.2 | No | 10000 | 4100 | 85 | 21 | 0.6 | -18 |  |  |  | Not for Use in Enclosed Fixtures |  |  |  | 2015-08-20 | 2015-09-07 | United States | ES_1018391_ï»¿SKS13T2CW-149_09092015175206_1126219 |  |  | 2247494
Maxlite | MaxLite | ï»¿SKS13T2DL-149 | ï»¿SKS13T2DL-149 | ,SKS13T2DL/4P-149,; ï»¿SKS13T2DL-149,ï»¿SKS13T2DL-149, | CFL Bare Spiral | General Purpose Replacement | E26 (Medium) | Omnidirectional | CFL | 2 | 60 | 97.8 | 50.6 |  | 1.5 |  | 900 | 13 | 69.2 | No | 10000 | 5000 | 85 | 34 | 0.6 | -18 |  |  |  | Not for Use in Enclosed Fixtures |  |  |  | 2015-08-20 | 2015-09-07 | United States | ES_1018391_ï»¿SKS13T2DL-149_09092015175638_1398823 |  |  | 2247495
Maxlite | MaxLite | SKS13T2WW-110 | SKS13T2WW-110 | ,HCS13T2WW/MA-110,; ,SKS13T2WW-110/BP, | CFL Bare Spiral | General Purpose Replacement | E26 (Medium) | Omnidirectional | CFL | 2 | 60 | 102.6 | 46.8 |  | 2.5 |  | 900 | 13.2 | 69.2 | No | 12000 | 2700 | 82 | 12 | 0.6 | -20 |  |  |  | Damp Location Rated,Other |  |  |  | 2014-10-01 | 2014-10-09 | United States | ES_1018391_SKS13T2WW-110_10152014042914_7354696 |  |  | 2222368
Maxlite | MaxLite | SKS13T2WW-133 | SKS13T2WW-133 |  | CFL Bare Spiral | General Purpose Replacement | E26 (Medium) | Omnidirectional | CFL | 2 | 60 | 107.7 | 42.6 |  | 2.5 |  | 900 | 13 | 69.2 | No | 10000 | 2700 | 82 | 34 | 0.6 | -18 |  |  |  | Damp Location Rated,Not for Use in Enclosed Fixtures |  |  |  | 2015-08-15 | 2015-08-25 | United States | ES_1018391_SKS13T2WW-133_08252015195011_2211906 |  |  | 2246493
Maxlite | MaxLite | ï»¿SKS13T2WW-149 | ï»¿SKS13T2WW-149 | ,SKS13T2WW-149/BP,; ,SKS13T2WW/4P-149,; ï»¿SKS13T2WW-149,ï»¿SKS13T2WW-149, | CFL Bare Spiral | General Purpose Replacement | E26 (Medium) | Omnidirectional | CFL | 2 | 60 | 91.1 | 48.7 |  | 1.5 |  | 900 | 13.9 | 64.7 | No | 10000 | 2700 | 82 | 9 | 0.6 | -18 |  |  |  | Not for Use in Enclosed Fixtures |  |  |  | 2015-08-20 | 2015-09-07 | United States | ES_1018391_ï»¿SKS13T2WW-149_09092015173956_0396188 |  |  | 2247492
Maxlite | MaxLite | SKS18EAWW-107 | SKS18EAWW-107 |  | CFL Bare Spiral | General Purpose Replacement | E26 (Medium) | Omnidirectional | CFL | 2 | 75 | 115 | 60 |  | 2.3 |  | 1300 | 18 | 72.2 | No | 10000 | 2700 | 83 | -10 | 0.5 | -15 |  |  |  | Damp Location Rated |  |  |  | 2014-10-01 | 2014-10-17 | United States | ES_1018391_SKS18EAWW-107_10262014131824_9504996 |  |  | 2223471
Maxlite | MaxLite | ï»¿SKS18T2CW-149 | ï»¿SKS18T2CW-149 |  | CFL Bare Spiral | General Purpose Replacement | E26 (Medium) | Omnidirectional | CFL | 2 | 75 | 108 | 61 |  | 1.5 |  | 1200 | 18.1 | 66.3 | No | 10000 | 4100 | 81 | 12 | 0.6 | -20 |  |  |  | Not for Use in Enclosed Fixtures |  |  |  | 2015-08-20 | 2015-09-07 | United States | ES_1018391_ï»¿SKS18T2CW-149_09092015181549_2549739 |  |  | 2247501
Maxlite | MaxLite | ï»¿SKS18T2DL-149 | ï»¿SKS18T2DL-149 |  | CFL Bare Spiral | General Purpose Replacement | E26 (Medium) | Omnidirectional | CFL | 2 | 75 | 108 | 61 |  | 1.5 |  | 1200 | 18.1 | 66.3 | No | 10000 | 5000 | 82 | 42 | 0.6 | -20 |  |  |  | Not for Use in Enclosed Fixtures |  |  |  | 2015-08-20 | 2015-09-07 | United States | ES_1018391_ï»¿SKS18T2DL-149_09092015182432_3072954 |  |  | 2247502
Maxlite | MaxLite | ï»¿SKS18T2WW-149 | ï»¿SKS18T2WW-149 | ,SKS18T2WW/4P-149, | CFL Bare Spiral | General Purpose Replacement | E26 (Medium) | Omnidirectional | CFL | 2 | 75 | 108 | 61 |  | 1.5 |  | 1200 | 18 | 66.7 | No | 10000 | 2700 | 82 | -16 | 0.6 | -20 |  |  |  | Not for Use in Enclosed Fixtures |  |  |  | 2015-08-20 | 2015-09-07 | United States | ES_1018391_ï»¿SKS18T2WW-149_09092015180211_1731333 |  |  | 2247498
Maxlite | MaxLite | SKS23T2CW | SKS23T2CW |  | CFL Bare Spiral | General Purpose Replacement | E26 (Medium) | Omnidirectional | CFL | 2 | 100 | 126 | 55 |  | 1.6 |  | 1600 | 23 | 69.6 | No | 10000 | 4100 | 83 | 25 | 0.6 | -18 |  |  |  | None |  |  |  | 2014-10-01 | 2014-11-25 | United States | ES_1018391_SKS23T2CW_11252014095000_1023718 |  |  | 2225963
Maxlite | MaxLite | ï»¿SKS23T2CW-149 | ï»¿SKS23T2CW-149 |  | CFL Bare Spiral | General Purpose Replacement | E26 (Medium) | Omnidirectional | CFL | 2 | 100 | 114.6 | 59.8 |  | 2.2 |  | 1600 | 23.3 | 68.7 | No | 10000 | 4100 | 85 | 34 | 0.6 | -18 |  |  |  | Not for Use in Enclosed Fixtures |  |  |  | 2015-08-20 | 2015-09-07 | United States | ES_1018391_ï»¿SKS23T2CW-149_09092015183222_3542213 |  |  | 2247504
Maxlite | MaxLite | ï»¿SKS23T2DL-149 | ï»¿SKS23T2DL-149 |  | CFL Bare Spiral | General Purpose Replacement | E26 (Medium) | Omnidirectional | CFL | 2 | 100 | 114.6 | 59.8 |  | 2.2 |  | 1600 | 23 | 69.6 | No | 10000 | 5000 | 86 | 38 | 0.6 | -20 |  |  |  | Not for Use in Enclosed Fixtures |  |  |  | 2015-08-20 | 2015-09-07 | United States | ES_1018391_ï»¿SKS23T2DL-149_09092015183243_3563519 |  |  | 2247505
Maxlite | MaxLite | ï»¿SKS23T2WW-149 | ï»¿SKS23T2WW-149 | ï»¿,SKS23T2WW/4P-149, | CFL Bare Spiral | General Purpose Replacement | E26 (Medium) | Omnidirectional | CFL | 2 | 100 | 114.6 | 59.8 |  | 2.2 |  | 1600 | 23 | 69.6 | No | 10000 | 2700 | 83 | -8 | 0.6 | -18 |  |  |  | Not for Use in Enclosed Fixtures |  |  |  | 2015-08-20 | 2015-09-07 | United States | ES_1018391_ï»¿SKS23T2WW-149_09092015183306_3586429 |  |  | 2247506
Maxlite | MaxLite | SKS23WW-107 | SKS23WW-107 | ,HCS234WW-107,; ,HCS23WW/TR, | CFL Bare Spiral | General Purpose Replacement | E26 (Medium) | Omnidirectional | CFL | 2 | 100 | 133 | 60 |  | 2.3 |  | 1600 | 23 | 69.6 | No | 10000 | 2700 | 81 | -7 | 0.5 | -15 |  |  |  | Damp Location Rated |  |  |  | 2014-10-01 | 2014-10-17 | United States | ES_1018391_SKS23WW-107_10262014131927_9567239 |  |  | 2223457
Maxlite | MaxLite | SKS30EA3WW-110 | SKS30EA3WW-110 |  | CFL Bare Spiral | General Purpose Replacement | E26 (Medium) | Omnidirectional | CFL | 2 | 125 | 148.5 | 68.7 |  | 3 |  | 2200 | 30 | 73.3 | Yes | 10000 | 2700 | 81 | -9 | 0.5 | -20 |  |  |  | Damp Location Rated,Other |  |  |  | 2014-10-01 | 2014-10-09 | United States | ES_1018391_SKS30EA3WW-110_10152014043826_7906674 |  |  | 2222371
Maxxima | MAXXIMA | LED | MLB-191000W |  | A19 | General Purpose Replacement | E26 (Medium) | Omnidirectional | LED | 3 | 60 | 112.7 | 61.5 |  |  |  | 800 | 10.6 | 75.5 | No | 25000 | 2700 | 81 | 9 | 1 | -20 | Dimmable | 5% |  | Damp Location Rated,Not for Use in Enclosed Fixtures |  |  |  | 2015-04-27 | 2015-04-28 | United States, Canada | ES_1061198_MLB-191000W_04282015062000_1023802 | 49.4 |  | 2238147
Maxxima | MAXXIMA | LED | MLB-19950W-4 |  | A19 | General Purpose Replacement | E26 (Medium) | Omnidirectional | LED | 3 | 60 | 112.5 | 59.9 |  |  |  | 800 | 9 | 88.9 | No | 25000 | 2700 | 82 | 8 | 0.9 | -40 | Dimmable | 10% | No | Damp Location Rated | No |  |  | 2016-07-18 | 2016-08-15 | United States, Canada | ES_1061198_MLB-19950W-4_08192016120111_1024058 | 51 |  | 2276110
Maxxima | MAXXIMA | LED | MLB-211400W |  | A21 | General Purpose Replacement | E26 (Medium) | Omnidirectional | LED | 3 | 75 | 134.4 | 71.3 |  |  |  | 1100 | 14 | 78.6 | No | 25000 | 2700 | 82 | 9 | 1 | -20 | Dimmable | 5% |  | Damp Location Rated,Not for Use in Enclosed Fixtures |  |  |  | 2015-04-27 | 2015-04-28 | United States, Canada | ES_1061198_MLB-211400W_04282015055730_1023802 | 61 |  | 2238146
Jiaxing Ledux Lighting Co., LTD | Greenlux | GU10E6W4DIM9038G27K | GU10E6W4DIM9038G27K |  | PAR16 | Reflector (Flood/Spot) | GU10 | Directional | LED | 3 | 60 | 50.6 | 50.2 | 871 |  | 35 | 380 | 6 | 63.3 | No | 25000 | 2700 | 92 | 55 | 0.8 | -25 | Dimmable | 100% | No | Damp Location Rated | No |  |  | 2016-02-06 | 2016-04-22 | United States, Canada | ES_1131547_GU10E6W4DIM9038G27K_04222016060655_5215484 |  |  | 2265154
Jiaxing Ledux Lighting Co., LTD | Greenlux | GU10E6W4DIM9038G30K | GU10E6W4DIM9038G30K |  | PAR16 | Reflector (Flood/Spot) | GU10 | Directional | LED | 3 | 60 | 50.6 | 50.2 | 941 |  | 35 | 380 | 6 | 63.3 | No | 25000 | 3000 | 91 | 54 | 0.8 | -25 | Dimmable | 100% | No | Damp Location Rated | No |  |  | 2016-02-06 | 2016-04-22 | United States, Canada | ES_1131547_GU10E6W4DIM9038G30K_04222016060715_5235509 |  |  | 2265155
Jiaxing Ledux Lighting Co., LTD | Greenlux | GU10E6W4DIM9038W27K | GU10E6W4DIM9038W27K |  | PAR16 | Reflector (Flood/Spot) | GU10 | Directional | LED | 3 | 60 | 50.6 | 50.2 | 871 |  | 35 | 380 | 6 | 63.3 | No | 25000 | 2700 | 92 | 55 | 0.8 | -25 | Dimmable | 100% | No | Damp Location Rated | No |  |  | 2016-02-06 | 2016-04-22 | United States, Canada | ES_1131547_GU10E6W4DIM9038W27K_04222016060605_5165949 |  |  | 2265156
Jiaxing Ledux Lighting Co., LTD | Greenlux | GU10E6W4DIM9038W30K | GU10E6W4DIM9038W30K |  | PAR16 | Reflector (Flood/Spot) | GU10 | Directional | LED | 3 | 60 | 50.6 | 50.2 | 941 |  | 35 | 380 | 6 | 63.3 | No | 25000 | 3000 | 91 | 54 | 0.8 | -25 | Dimmable | 100% | No | Damp Location Rated | No |  |  | 2016-02-06 | 2016-04-22 | United States, Canada | ES_1131547_GU10E6W4DIM9038W30K_04222016060639_5199753 |  |  | 2265157
Jiaxing Ledux Lighting Co., LTD | Greenlux | LDXGU106W38D30K | LDXGU106W38D30K |  | PAR16 | Reflector (Flood/Spot) | GU10 | Directional | LED | 5 | 60 | 47.1 | 50.3 | 922 |  | 35 | 400 | 6 | 71.3 | No | 25000 | 3000 | 82 | 8 | 0.9 | -25 | Dimmable | 17% | Yes | Damp Location Rated | No |  |  | 2015-06-16 | 2016-05-11 | United States | ES_1131547_LDXGU106W38D30K_05122016025015_1415736 |  |  | 2266578
Jiaxing Ledux Lighting Co., LTD | Greenlux | LDXGU106W38D40K | LDXGU106W38D40K |  | PAR16 | Reflector (Flood/Spot) | GU10 | Directional | LED | 5 | 60 | 47.1 | 50.3 | 1058 |  | 35 | 400 | 6 | 83.3 | No | 25000 | 4000 | 83 | 10 | 0.9 | -25 | Dimmable | 17% | Yes | Damp Location Rated | No |  |  | 2015-06-16 | 2016-05-11 | United States | ES_1131547_LDXGU106W38D40K_05122016025107_1467167 |  |  | 2266579
Jiaxing Ledux Lighting Co., LTD | Greenlux | LDXGU106W38D50K | LDXGU106W38D50K |  | PAR16 | Reflector (Flood/Spot) | GU10 | Directional | LED | 5 | 60 | 47.1 | 50.3 | 1009 |  | 35 | 400 | 6 | 82.3 | No | 25000 | 5000 | 83 | 13 | 0.9 | -25 | Dimmable | 17% | Yes | Damp Location Rated | No |  |  | 2015-06-16 | 2016-05-11 | United States | ES_1131547_LDXGU106W38D50K_05122016025149_1509257 |  |  | 2266580
Jiaxing Ledux Lighting Co., LTD | Greenlux | LDXMR166W3830K | LDXMR166W3830K |  | MR16 | Reflector (Flood/Spot) | GU5.3 | Directional | LED | 5 |  | 48.4 | 50.1 |  |  | 38 | 400 | 6 | 74.9 | No | 25000 | 3000 | 82 | 9 | 0.9 | -25 |  | 20% |  | Enclosed Fixtures |  |  |  | 2015-06-16 | 2015-11-09 | United States | ES_1131547_LDXMR166W3830K_07022015111356_5636800 |  |  | 2242741
Jiaxing Ledux Lighting Co., LTD | Greenlux | LDXMR166W3840K | LDXMR166W3840K |  | MR16 | Reflector (Flood/Spot) | GU5.3 | Directional | LED | 5 |  | 48.4 | 50.1 |  |  | 38 | 400 | 6 | 83.4 | No | 25000 | 4000 | 83 | 10 | 0.9 | -25 |  | 20% |  | Enclosed Fixtures |  |  |  | 2015-06-16 | 2015-11-05 | United States | ES_1131547_LDXMR166W3840K_08242015095437_0077844 |  |  | 2246464
Jiaxing Ledux Lighting Co., LTD | Greenlux | LDXMR166W3850K | LDXMR166W3850K |  | MR16 | Reflector (Flood/Spot) | GU5.3 | Directional | LED | 5 |  | 48.4 | 50.1 |  |  | 38 | 400 | 6 | 84.3 | No | 25000 | 5000 | 83 | 12 | 0.9 | -25 |  | 20% |  | Enclosed Fixtures |  |  |  | 2015-06-16 | 2015-11-05 | United States | ES_1131547_LDXMR166W3850K_08242015095513_0113956 |  |  | 2246465
Jiaxing Ledux Lighting Co., LTD | Greenlux | LDXPAR166W38D30K | LDXPAR166W38D30K |  | PAR16 | Reflector (Flood/Spot) | E26 (Medium) | Directional | LED | 5 | 60 | 64.5 | 50 | 922 |  | 35 | 400 | 6 | 71.3 | No | 25000 | 3000 | 82 | 8 | 0.9 | -25 | Dimmable | 17% | Yes | Damp Location Rated | No |  |  | 2015-06-16 | 2016-05-11 | United States | ES_1131547_LDXPAR166W38D30K_05122016025049_1449515 |  |  | 2266581
Jiaxing Ledux Lighting Co., LTD | Greenlux | LDXPAR166W38D40K | LDXPAR166W38D40K |  | PAR16 | Reflector (Flood/Spot) | E26 (Medium) | Directional | LED | 5 | 60 | 64.5 | 50 | 1075 |  | 35 | 400 | 6 | 83.3 | No | 25000 | 4000 | 83 | 10 | 0.9 | -25 | Dimmable | 17% | Yes | Damp Location Rated | No |  |  | 2015-06-16 | 2016-05-11 | United States | ES_1131547_LDXPAR166W38D40K_05122016025126_1486494 |  |  | 2266582
Jiaxing Ledux Lighting Co., LTD | Greenlux | LDXPAR166W38D50K | LDXPAR166W38D50K |  | PAR16 | Reflector (Flood/Spot) | E26 (Medium) | Directional | LED | 5 | 60 | 64.5 | 50 | 1057 |  | 35 | 400 | 6 | 82.3 | No | 25000 | 5000 | 83 | 13 | 0.9 | -25 | Dimmable | 17% | Yes | Damp Location Rated | No |  |  | 2015-06-16 | 2016-05-11 | United States | ES_1131547_LDXPAR166W38D50K_05122016025205_1525792 |  |  | 2266583
LEDVANCE, formerly OSRAM SYLVANIA | Sylvania | LED6PAR16/DIM/830/FL36/GL1/RP | 79287 |  | PAR16 | Reflector (Flood/Spot) | E26 (Medium) | Directional | LED | 5 | 50 | 84 | 55.8 | 1164 |  | 36 | 450 | 6 | 75 | No | 25000 | 3000 | 83 | 12 | 1 | 0 | Dimmable |  | No | Damp Location Rated | No |  |  | 2016-04-15 | 2016-05-25 | United States, Canada | ES_1018393_79287_05192016114308_9383798 |  |  | 2267936
Jiaxing Ledux Lighting Co., LTD | Greenlux | PAR16E6W4DIM8038G27K | PAR16E6W4DIM8038G27K |  | PAR16 | Reflector (Flood/Spot) | E26 (Medium) | Directional | LED | 3 | 60 | 69.9 | 50.2 | 986 |  | 35 | 450 | 6 | 75 | No | 25000 | 2700 | 82 | 10 | 0.8 | -25 | Dimmable | 20% | No | Damp Location Rated | No |  |  | 2016-02-06 | 2016-04-26 | United States, Canada | ES_1131547_PAR16E6W4DIM8038G27K_04272016073052_2252318 |  |  | 2265321
Jiaxing Ledux Lighting Co., LTD | Greenlux | PAR16E6W4DIM8038G30K | PAR16E6W4DIM8038G30K |  | PAR16 | Reflector (Flood/Spot) | E26 (Medium) | Directional | LED | 3 | 60 | 69.9 | 50.2 | 1065 |  | 35 | 450 | 6 | 75 | No | 25000 | 3000 | 83 | 10 | 0.8 | -25 | Dimmable | 20% | No | Damp Location Rated | No |  |  | 2016-02-06 | 2016-04-26 | United States, Canada | ES_1131547_PAR16E6W4DIM8038G30K_04272016073117_2277887 |  |  | 2265322
Jiaxing Ledux Lighting Co., LTD | Greenlux | PAR16E6W4DIM8038G40K | PAR16E6W4DIM8038G40K |  | PAR16 | Reflector (Flood/Spot) | E26 (Medium) | Directional | LED | 3 | 60 | 69.9 | 50.2 | 1104 |  | 35 | 450 | 6 | 75 | No | 25000 | 4000 | 84 | 14 | 0.8 | -25 | Dimmable | 20% | No | Damp Location Rated | No |  |  | 2016-02-06 | 2016-04-26 | United States, Canada | ES_1131547_PAR16E6W4DIM8038G40K_04272016073137_2297215 |  |  | 2265323
Jiaxing Ledux Lighting Co., LTD | Greenlux | PAR16E6W4DIM8038G50K | PAR16E6W4DIM8038G50K |  | PAR16 | Reflector (Flood/Spot) | E26 (Medium) | Directional | LED | 3 | 60 | 69.9 | 50.2 | 1031 |  | 35 | 450 | 6 | 75 | No | 25000 | 5000 | 84 | 18 | 0.8 | -25 | Dimmable | 20% | No | Damp Location Rated | No |  |  | 2016-02-06 | 2016-04-26 | United States, Canada | ES_1131547_PAR16E6W4DIM8038G50K_04272016073153_2313604 |  |  | 2265324
Jiaxing Ledux Lighting Co., LTD | Greenlux | PAR16E6W4DIM8038W27K | PAR16E6W4DIM8038W27K |  | PAR16 | Reflector (Flood/Spot) | E26 (Medium) | Directional | LED | 3 | 60 | 69.9 | 50.2 | 986 |  | 35 | 450 | 6 | 75 | No | 25000 | 2700 | 82 | 10 | 0.8 | -25 | Dimmable | 20% | No | Damp Location Rated | No |  |  | 2016-02-06 | 2016-04-26 | United States, Canada | ES_1131547_PAR16E6W4DIM8038W27K_03182016072241_5761285 |  |  | 2263394
Jiaxing Ledux Lighting Co., LTD | Greenlux | PAR16E6W4DIM8038W30K | PAR16E6W4DIM8038W30K |  | PAR16 | Reflector (Flood/Spot) | E26 (Medium) | Directional | LED | 3 | 60 | 69.9 | 50.2 | 1065 |  | 35 | 450 | 6 | 75 | No | 25000 | 3000 | 83 | 10 | 0.8 | -25 | Dimmable | 20% | No | Damp Location Rated | No |  |  | 2016-02-06 | 2016-04-26 | United States, Canada | ES_1131547_PAR16E6W4DIM8038W30K_04272016072958_2198841 |  |  | 2265287
Jiaxing Ledux Lighting Co., LTD | Greenlux | PAR16E6W4DIM8038W40K | PAR16E6W4DIM8038W40K |  | PAR16 | Reflector (Flood/Spot) | E26 (Medium) | Directional | LED | 3 | 60 | 69.9 | 50.2 | 1104 |  | 35 | 450 | 6 | 75 | No | 25000 | 4000 | 84 | 14 | 0.8 | -25 | Dimmable | 20% | No | Damp Location Rated | No |  |  | 2016-02-06 | 2016-04-26 | United States, Canada | ES_1131547_PAR16E6W4DIM8038W40K_04272016073016_2216471 |  |  | 2265325
Jiaxing Ledux Lighting Co., LTD | Greenlux | PAR16E6W4DIM8038W50K | PAR16E6W4DIM8038W50K |  | PAR16 | Reflector (Flood/Spot) | E26 (Medium) | Directional | LED | 3 | 60 | 69.9 | 50.2 | 1031 |  | 35 | 450 | 6 | 75 | No | 25000 | 5000 | 84 | 18 | 0.8 | -25 | Dimmable | 20% | No | Damp Location Rated | No |  |  | 2016-02-06 | 2016-04-26 | United States, Canada | ES_1131547_PAR16E6W4DIM8038W50K_04272016073031_2231096 |  |  | 2265326
Kroger Company | Everyday Living | FLE13HT3/2/10E/SW | 97975 | FLE13HT3/2/10E/SW,97975,; FLE13HT3/2/10E/SW,97988, | CFL Bare Spiral | General Purpose Replacement | E26 (Medium) | Omnidirectional | CFL | 2 | 60 | 115.5 | 45 |  | 1 |  | 915 | 13.4 | 68.3 | No | 10000 | 2700 | 83 | -5 | 0.6 | -15 |  |  |  | Damp Location Rated |  |  |  | 2015-04-08 | 2015-04-15 | United States | ES_1046816_97975_04152015165159_6719551 |  |  | 2237332
Kroger Company | Everyday Living | FLE14HT3/2/10E/SS | 66808 | ,66613,; ,FLE14HT3/D2PKEDL,; ,FLE14HT3/D4PKEDL,; FLE14HT3/2/10E/SS,66808, | CFL Bare Spiral | General Purpose Replacement | E26 (Medium) | Omnidirectional | CFL | 2 | 60 | 115.5 | 52 |  | 1 |  | 900 | 14 | 64.2 | No | 10000 | 5000 | 87 | 41 | 0.5 | -10 |  |  |  | Damp Location Rated |  |  |  | 2014-10-06 | 2014-10-22 | United States | ES_1046816_66808_10222014195814_7894058 |  |  | 2223065
Kroger Company | Everyday Living | FLE20HT3/2/10E/SS | 94446 | ,67897,; ,FLE20HT3/D4PKEDL,; ,FLE20HT3D2PKEDL,; FLE20HT3/2/10E/SS,94446, | CFL Bare Spiral | General Purpose Replacement | E26 (Medium) | Omnidirectional | CFL | 2 | 75 | 113 | 59 |  | 1 |  | 1300 | 20 | 65 | No | 10000 | 5000 | 85 | 31 | 0.5 | -15 |  |  |  | Damp Location Rated |  |  |  | 2014-10-06 | 2014-10-22 | United States | ES_1046816_94446_10222014204244_0564368 |  |  | 2223085
Kroger Company | Everyday Living | FLE20HT3/2/10E/SW | 67899 | ,FLE20HT3SW2PKEDL, | CFL Bare Spiral | General Purpose Replacement | E26 (Medium) | Omnidirectional | CFL | 2 | 75 | 113.1 | 58.8 |  | 1 |  | 1365 | 20.2 | 67.6 | No | 10000 | 2700 | 82 | -22 | 0.6 | -15 |  |  |  | Damp Location Rated,Not for Use in Enclosed Fixtures |  |  |  | 2014-10-06 | 2014-10-29 | United States | ES_1046816_67899_10292014124221_6541468 |  |  | 2225203
Kroger Company | Everyday Living | FLE23HT3/2/10E/SS | 98006 | ,FLE23HT3SS2PKEDL,; FLE23HT3/2/10E/SS,98006, | CFL Bare Spiral | General Purpose Replacement | E26 (Medium) | Omnidirectional | CFL | 2 | 100 | 128 | 63 |  | 1 |  | 1715 | 23.6 | 72.7 | No | 10000 | 5000 | 86 | 46 | 0.6 | -15 |  |  |  | Damp Location Rated |  |  |  | 2015-10-01 | 2015-03-20 | United States | ES_1046816_98006_03202015152539_5139823 |  |  | 2234978
Kroger Company | Everyday Living | FLE23HT3/2/10E/SW | 98005 | ,FLE23HT3SW2BXEDL,; FLE23HT3/2/10E/SW,98005, | CFL Bare Spiral | General Purpose Replacement | E26 (Medium) | Omnidirectional | CFL | 2 | 100 | 128 | 63 |  | 1 |  | 1745 | 22.9 | 76.2 | No | 10000 | 2700 | 83 | -11 | 0.6 | -15 |  |  |  | Damp Location Rated |  |  |  | 2015-03-12 | 2015-03-20 | United States | ES_1046816_98005_03202015153019_5419241 |  |  | 2234979
Kroger Company | Everyday Living | FLE42HLX/2/XLE/SW | 74653 | ,FLE42/RDRXLSWEDL,; FLE42HLX/2/XLE/SW,74653, | CFL Bare Spiral | General Purpose Replacement | E26 (Medium) | Omnidirectional | CFL | 2 | 150 | 177 | 74 |  | 2 |  | 2760 | 42 | 65.7 | No | 12000 | 2700 | 81 | -9 | 0.6 | -15 |  |  |  | Damp Location Rated,Not for Use in Enclosed Fixtures |  |  |  | 2014-12-10 | 2015-06-16 | United States | ES_1046816_74653_06162015195725_4645152 |  |  | 2241643
Kroger Company | Everyday Living | FLE9HT3/2/10E/SS | 97974 | ,FLE9HT3/SS2PKEDL,; FLE9HT3/2/10E/SS,97974, | CFL Bare Spiral | General Purpose Replacement | E26 (Medium) | Omnidirectional | CFL | 2 | 40 | 105.5 | 43 |  | 1 |  | 590 | 9.7 | 60.8 | No | 10000 | 5000 | 87 | 49 | 0.6 | -15 |  |  |  | Damp Location Rated,Not for Use in Enclosed Fixtures |  |  |  | 2015-10-01 | 2015-03-20 | United States | ES_1046816_97974_03202015151307_4387203 |  |  | 2234975
Kroger Company | Everyday Living | FLE9HT3/2/10E/SW | 97924 | ,FLE9HT3SW2PK-EDL,; FLE9HT3/2/10E/SW,97924, | CFL Bare Spiral | General Purpose Replacement | E26 (Medium) | Omnidirectional | CFL | 2 | 40 | 105.5 | 43 |  | 1 |  | 610 | 9.8 | 62.2 | No | 10000 | 2700 | 84 | 3 | 0.6 | -15 |  |  |  | Damp Location Rated,Not for Use in Enclosed Fixtures |  |  |  | 2015-10-01 | 2015-03-20 | United States | ES_1046816_97924_03202015152030_4830591 |  |  | 2234976
Krut Systems LLC | Krutled | KL-B11-04YYZZCCTTP ( 2700K) | KL-B11-04YYZZCCTTP ( 2700K) |  | Decorative: Other | Decorative | E12 (Candelabra) | Decorative | LED | 3 | 40 | 130 | 37 |  |  |  | 300 | 4 | 75 | No | 25000 | 2700 | 82 | 10 | 0.8 | -20 | Dimmable | 20% |  | Damp Location Rated |  |  |  | 2016-06-17 | 2016-06-29 | United States, Canada | ES_1127271_KL-B11-04YYZZCCTTP ( 2700K)_06302016040435_9475528 |  |  | 2271238
Krut Systems LLC | Krutled | KL-B11-04YYZZCCTTP ( 3000K) | KL-B11-04YYZZCCTTP ( 3000K) |  | Decorative: Other | Decorative | E12 (Candelabra) | Decorative | LED | 3 | 40 | 128 | 39 |  |  |  | 300 | 4 | 75 | No | 25000 | 3000 | 83 | 14 | 0.8 | -20 | Dimmable | 20% |  | Damp Location Rated |  |  |  | 2016-06-17 | 2016-06-29 | United States, Canada | ES_1127271_KL-B11-04YYZZCCTTP ( 3000K)_06302016040500_9500804 |  |  | 2271239
Krut Systems LLC | Krutled | KL-B11-04YYZZCCTTP ( 4000K) | KL-B11-04YYZZCCTTP ( 4000K) |  | Decorative: Other | Decorative | E12 (Candelabra) | Decorative | LED | 3 | 40 | 125 | 36 |  |  |  | 300 | 4 | 75 | No | 25000 | 4000 | 84 | 17 | 0.8 | -20 | Dimmable | 20% |  | Damp Location Rated |  |  |  | 2016-06-17 | 2016-06-29 | United States, Canada | ES_1127271_KL-B11-04YYZZCCTTP ( 4000K)_06302016040517_9517510 |  |  | 2271240
Krut Systems LLC | Krutled | KL-B11-04YYZZCCTTP ( 5000K) | KL-B11-04YYZZCCTTP ( 5000K) |  | Decorative: Other | Decorative | E12 (Candelabra) | Decorative | LED | 3 | 40 | 131 | 36 |  |  |  | 300 | 4 | 75 | No | 25000 | 5000 | 85 | 21 | 0.8 | -20 | Dimmable | 20% |  | Damp Location Rated |  |  |  | 2016-06-17 | 2016-06-29 | United States, Canada | ES_1127271_KL-B11-04YYZZCCTTP ( 5000K)_06302016040536_9536753 |  |  | 2271241
Krut Systems LLC | Krutled | KL-B11-06YYZZCCTTP ( 2700K) | KL-B11-06YYZZCCTTP ( 2700K) |  | Decorative: Other | Decorative | E12 (Candelabra) | Decorative | LED | 3 | 60 | 130 | 37 |  |  |  | 500 | 6 | 83.3 | No | 25000 | 2700 | 81 | 5 | 0.9 | -20 | Dimmable | 20% |  | Damp Location Rated |  |  |  | 2016-06-17 | 2016-06-29 | United States, Canada | ES_1127271_KL-B11-06YYZZCCTTP ( 2700K)_06302016040601_9561112 |  |  | 2271242
Krut Systems LLC | Krutled | KL-B11-06YYZZCCTTP (3000K) | KL-B11-06YYZZCCTTP (3000K) |  | Decorative: Other | Decorative | E12 (Candelabra) | Decorative | LED | 3 | 60 | 131 | 36 |  |  |  | 500 | 6 | 83.3 | No | 25000 | 3000 | 84 | 19 | 0.9 | -20 | Dimmable | 20% |  | Damp Location Rated |  |  |  | 2016-06-17 | 2016-06-29 | United States, Canada | ES_1127271_KL-B11-06YYZZCCTTP (3000K)_06302016040618_9578809 |  |  | 2271243
Krut Systems LLC | Krutled | KL-B11-06YYZZCCTTP (4000K) | KL-B11-06YYZZCCTTP (4000K) |  | Decorative: Other | Decorative | E12 (Candelabra) | Decorative | LED | 3 | 60 | 128.9 | 37.2 |  |  |  | 500 | 6 | 83.3 | No | 25000 | 4000 | 83 | 14 | 0.9 | -20 | Dimmable | 20% |  | Damp Location Rated |  |  |  | 2016-06-17 | 2016-06-29 | United States, Canada | ES_1127271_KL-B11-06YYZZCCTTP (4000K)_06302016040635_9595398 |  |  | 2271244
Krut Systems LLC | Krutled | KL-B11-06YYZZCCTTP (5000K) | KL-B11-06YYZZCCTTP (5000K) |  | Decorative: Other | Decorative | E12 (Candelabra) | Decorative | LED | 3 | 60 | 131.5 | 38.6 |  |  |  | 500 | 6 | 83.3 | No | 25000 | 5000 | 84 | 17 | 0.9 | -20 | Dimmable | 20% |  | Damp Location Rated |  |  |  | 2016-06-17 | 2016-06-29 | United States, Canada | ES_1127271_KL-B11-06YYZZCCTTP (5000K)_06302016040653_9613891 |  |  | 2271245
Lattice Power, Inc. | LatticePower | LED A19 Lamp | A19JOE26D07-27K |  | A19 | General Purpose Replacement | E26 (Medium) | Omnidirectional | LED | 3 | 40 | 109 | 60 |  |  |  | 480 | 7 | 68.6 | No | 25000 | 2700 | 83 | 9 | 0.9 | -40 | Dimmable | 10% |  | Not for Use in Enclosed Fixtures |  |  |  | 2014-11-20 | 2014-11-24 | United States | ES_1128122_A19JOE26D07-27K_11242014024440_1023718 | 33 |  | 2225856
Lattice Power, Inc. | LatticePower | LED A19 Lamp | A19JOE26D07-30K |  | A19 | General Purpose Replacement | E26 (Medium) | Omnidirectional | LED | 3 | 40 | 109 | 60 |  |  |  | 480 | 7.3 | 68.6 | No | 25000 | 3000 | 84 | 21 | 0.9 | -20 | Dimmable | 10% |  | Not for Use in Enclosed Fixtures |  |  |  | 2014-11-20 | 2014-11-24 | United States | ES_1128122_A19JOE26D07-30K_11242014024950_1023718 | 32.7 |  | 2225849
Lattice Power, Inc. | LatticePower | LED A19 Lamp | A19JOE26D09-27K |  | A19 | General Purpose Replacement | E26 (Medium) | Omnidirectional | LED | 3 | 60 | 110 | 60 |  |  |  | 800 | 9.5 | 84.2 | No | 25000 | 2700 | 81 | 3 | 0.9 | -20 | Dimmable | 10% |  | Damp Location Rated,Not for Use in Enclosed Fixtures |  |  |  | 2014-11-20 | 2014-11-24 | United States | ES_1128122_A19JOE26D09-27K_11242014031550_1023718 | 50.5 |  | 2225850
LEDVANCE, formerly OSRAM SYLVANIA | Sylvania | LED5R20/DIM/827/G2 | 73780 | LED5R20/DIM/827/G2/RP,73781,; LED5R20/DIM/827/G2/RP,73801,; LED5R20/DIM/827/RP,78696, | R20 | Reflector (Flood/Spot) | E26 (Medium) | Directional | LED | 5 | 30 | 94.5 | 64 | 107 |  | 111 | 325 | 5 | 65 | No | 25000 | 2700 | 82 | 8 | 1 | 0 | Dimmable | 10% | Yes | Damp Location Rated | No |  |  | 2015-09-01 | 2015-10-08 | United States | ES_1018393_73780_10112015154025_4358636 |  |  | 2272104
LEDVANCE, formerly OSRAM SYLVANIA | Sylvania | LED6MR16/DIM/830/FL35/G4 | 74049 |  | MR16 | Reflector (Flood/Spot) | GU5.3 | Directional | LED | 5 | 20 | 48.5 | 48.1 | 818 |  | 35 | 365 | 6 | 76.6 | No | 25000 | 3000 | 84 | 16 | 0.9 | -20 | Dimmable | 10% | Yes | Damp Location Rated | No |  |  | 2015-10-01 | 2016-01-20 | United States, Canada | ES_1018393_74049_01212016175624_6477472 |  |  | 2272998
LEDVANCE, formerly OSRAM SYLVANIA | Sylvania | LED6MR16/DIM/830/FL35/G4/RP | 74050 |  | MR16 | Reflector (Flood/Spot) | GU5.3 | Directional | LED | 5 | 20 | 48.5 | 48.1 | 818 |  | 35 | 365 | 6 | 76.6 | No | 25000 | 3000 | 84 | 16 | 0.9 | -20 | Dimmable | 10% | Yes | Damp Location Rated | No |  |  | 2015-10-01 | 2016-01-20 | United States, Canada | ES_1018393_74050_01212016175624_3140680 |  |  | 2272999
LEDVANCE, formerly OSRAM SYLVANIA | Sylvania | LED6MR16/DIM/830/NFL25/G4 | 74051 |  | MR16 | Reflector (Flood/Spot) | GU5.3 | Directional | LED | 5 | 20 | 48.2 | 48.2 | 1039 |  | 25 | 350 | 6 | 76.4 | No | 25000 | 3000 | 84 | 16 | 0.9 | -20 | Dimmable | 10% | Yes | Damp Location Rated | No |  |  | 2015-10-01 | 2016-01-20 | United States, Canada | ES_1018393_74051_01212016175331_392114 |  |  | 2272860
LEDVANCE, formerly OSRAM SYLVANIA | Sylvania | LED6PAR16/DIM/830/FL36/GL/RP | 79289 |  | PAR16 | Reflector (Flood/Spot) | E26 (Medium) | Directional | LED | 5 | 50 | 84 | 55.8 | 1164 |  | 36 | 450 | 6 | 75 | No | 25000 | 3000 | 83 | 12 | 1 | 0 | Dimmable |  | No | Damp Location Rated | No |  |  | 2016-04-15 | 2016-05-25 | United States, Canada | ES_1018393_79289_05192016114308_7075120 |  |  | 2267937
LEDVANCE, formerly OSRAM SYLVANIA | Sylvania | LED6PAR16/GU10/DIM/830/FL36/GL1/RP | 79288 |  | PAR16 | Reflector (Flood/Spot) | E26 (Medium) | Directional | LED | 5 | 50 | 84 | 55.8 | 1164 |  | 36 | 450 | 6 | 75 | No | 25000 | 3000 | 83 | 12 | 1 | 0 | Dimmable |  | No | Damp Location Rated | No |  |  | 2016-04-15 | 2016-05-25 | United States, Canada | ES_1018393_79288_05192016114308_1975519 |  |  | 2267934
LEDVANCE, formerly OSRAM SYLVANIA | Sylvania | LED6PAR16/GU10/DIM/830/FL36/GL/RP | 79290 |  | PAR16 | Reflector (Flood/Spot) | E26 (Medium) | Directional | LED | 5 | 50 | 84 | 55.8 | 1164 |  | 36 | 450 | 6 | 75 | No | 25000 | 3000 | 83 | 12 | 1 | 0 | Dimmable |  | No | Damp Location Rated | No |  |  | 2016-04-15 | 2016-05-25 | United States, Canada | ES_1018393_79290_05192016114308_9291193 |  |  | 2267935
LEDVANCE, formerly OSRAM SYLVANIA | Sylvania | LED7A19/DIM/0/SE/830 | LED7A19/DIM/0/SE/830 |  | A19 | General Purpose Replacement | E26 (Medium) | Omnidirectional | LED | 5 | 40 | 114.5 | 59.7 |  |  |  | 450 | 7 | 64.3 | No | 25000 | 3000 | 83 | 19 | 0.9 | -20 | Dimmable | 10% |  | Damp Location Rated,Not for Use in Enclosed Fixtures |  |  |  | 2014-01-01 | 2014-11-13 | United States | ES_1018393_LED7A19/DIM/0/SE/830_11122014151639_4254419 | 33 |  | 2225705
LEDVANCE, formerly OSRAM SYLVANIA | Sylvania | LED7G25/DIM/F/830/G2/RP | 75180 |  | G25 | Globe | E26 (Medium) | Decorative | LED | 5 | 40 | 112 | 80 |  |  |  | 475 | 7 | 67.9 | No | 25000 | 3000 | 82 | 11 | 1 | -40 | Dimmable | 20% |  | Not for Use in Enclosed Fixtures |  |  |  | 2015-01-02 | 2015-05-26 | United States, Canada | ES_1018393_75180_05262015180906_561624 |  |  | 2240300
LEDVANCE, formerly OSRAM SYLVANIA | Sylvania | LED7MR16/DIM/830/NFL25 | 72524 | LED7MR16/DIM/830/NFL25,72524,; LED7MR16/DIM/830/NFL25,78420, | MR16 | Reflector (Flood/Spot) | GU5.3 | Directional | LED | 3 |  | 50.1 | 47.8 | 2666 |  | 25 | 500 | 7 | 80 | No | 25000 | 3000 | 83 | 20 | 0.9 | -20 | Dimmable | 20% |  | Damp Location Rated,Other |  |  |  | 2013-12-31 | 2015-02-02 | United States | ES_1018393_72524_11132015191435_2075687 |  |  | 2252607
LEDVANCE, formerly OSRAM SYLVANIA | Sylvania | LED7PAR20/DIM/850/FL36 | 72527 |  | PAR20 | Reflector (Flood/Spot) | E26 (Medium) | Directional | LED | 3 | 50 | 86.9 | 63.5 | 872 |  | 35 | 430 | 7 | 61.4 | No | 25000 | 5000 | 86 | 34 | 0.9 | -18 | Dimmable |  |  | Damp Location Rated,Recessed Fixtures |  |  |  | 2014-01-01 | 2014-11-10 | United States, Canada | ES_1018393_72527_11062014154845_1256982 |  |  | 2224514
LEDVANCE, formerly OSRAM SYLVANIA | Sylvania | LED7R20/DIM/HO/827/G4 | 79172 | LED7R20/DIM/HO/827/G4,79172,2700K; LED7R20/DIM/HO/827/G4/RP,79173,2700K; LED7R20/DIM/HO/827/G4/RP,79174,2700K; LED7R20/DIM/HO/835/G4/RP,79180,3500K; LED7R20/DIM/HO/850/G4/RP,79181,5000K | R20 | Reflector (Flood/Spot) | E26 (Medium) | Directional | LED | 5 | 50 | 94.5 | 64 | 152 |  | 109 | 525 | 7 | 75 | No | 25000 | 2700 | 81 | 5 | 1 | 0 | Dimmable | 10% | Yes | Damp Location Rated | No |  |  | 2015-09-01 | 2015-10-08 | United States | ES_1018393_79172_02232016145420_9856836 |  |  | 2272106
LEDVANCE, formerly OSRAM SYLVANIA | Sylvania | LED8A19/DIM/O/827/G2 | LED8A19/DIM/O/827/G2 | ,72635, | A19 | General Purpose Replacement | E26 (Medium) | Omnidirectional | LED | 3 |  | 112.7 | 69.5 |  |  |  | 464 | 8 | 65 | No | 25000 | 2700 | 81 | 12 | 1 | -18 | Dimmable |  |  | None |  |  |  | 2014-01-01 | 2014-05-26 | United States, Canada | ES_1018393_LED8A19/DIM/O/827/G2_04162014072859_3339866 | -8 |  | 2213380
LEDVANCE, formerly OSRAM SYLVANIA | Sylvania | LED8A19/DIM/O/827/RP | LED8A19/DIM/O/827/RP | ,72563, | A19 | General Purpose Replacement | E26 (Medium) | Omnidirectional | LED | 3 |  | 112.7 | 69.5 |  |  |  | 464 | 8 | 65 | No | 25000 | 2700 | 81 | 12 | 1 | -18 | Dimmable |  |  | None |  |  |  | 2014-01-01 | 2014-05-26 | United States, Canada | ES_1018393_LED8A19/DIM/O/827/RP_04162014071839_2719426 | -8 |  | 2213399
LEDVANCE, formerly OSRAM SYLVANIA | Sylvania | LED8A19/DIM/O/827/RP | LED8A19/DIM/O/827/RP | ,78408, | A19 | General Purpose Replacement | E26 (Medium) | Omnidirectional | LED | 3 |  | 112.7 | 69.5 |  |  |  | 464 | 8 | 65 | No | 25000 | 2700 | 81 | 12 | 1 | -18 | Dimmable |  |  | None |  |  |  | 2014-01-01 | 2014-05-26 | United States, Canada | ES_1018393_LED8A19/DIM/O/827/RP_04162014073011_3411002 | -8 |  | 2213400
LEDVANCE, formerly OSRAM SYLVANIA | Sylvania | LED8MR16/DIM/830/FL35/G2 | 74046 |  | MR16 | Reflector (Flood/Spot) | GX5.3 | Directional | LED | 5 | 35 | 48.4 | 48.2 | 1955 |  | 25 | 500 | 8 | 62.5 | No | 25000 | 3000 | 84 | 15 | 0.9 | 0 | Dimmable | 10% | Yes | Damp Location Rated,Use With Timers,Use With Photo and/or Motion Sensors,Wet Location Rated | No |  |  | 2015-12-01 | 2016-01-26 | United States, Canada | ES_1018393_74046_12222015133458_9631464 |  |  | 2272808
LEDVANCE, formerly OSRAM SYLVANIA | Sylvania | LED8MR16/DIM/830/FL35/G2/RP | 74047 |  | MR16 | Reflector (Flood/Spot) | GX5.3 | Directional | LED | 5 | 35 | 48.4 | 48.2 | 1955 |  | 25 | 500 | 8 | 62.5 | No | 25000 | 3000 | 84 | 15 | 0.9 | 0 | Dimmable | 10% | Yes | Damp Location Rated,Use With Timers,Use With Photo and/or Motion Sensors,Wet Location Rated | No |  |  | 2015-12-01 | 2016-01-26 | United States, Canada | ES_1018393_74047_12222015133459_9632211 |  |  | 2272809
LEDVANCE, formerly OSRAM SYLVANIA | Sylvania | LED8MR16/DIM/830/NFL25/G2 | 74048 |  | MR16 | Reflector (Flood/Spot) | GX5.3 | Directional | LED | 5 | 35 | 48.4 | 48.2 | 1955 |  | 25 | 500 | 8 | 62.5 | No | 25000 | 3000 | 84 | 15 | 0.9 | 0 | Dimmable | 10% | Yes | Damp Location Rated,Use With Timers,Use With Photo and/or Motion Sensors,Wet Location Rated | No |  |  | 2015-12-01 | 2016-01-26 | United States, Canada | ES_1018393_74048_12222015133458_7359735 |  |  | 2272806
LEDVANCE, formerly OSRAM SYLVANIA | Sylvania | LED8MR16/DIM/930/FL35/RP | 74045 |  | MR16 | Reflector (Flood/Spot) | GX5.3 | Directional | LED | 5 | 35 | 48.1 | 49.8 | 1127 |  | 35 | 500 | 8 | 62.5 | No | 25000 | 3000 | 91 | 53 | 0.9 | -20 | Dimmable | 20% | Yes | Damp Location Rated,Use With Timers,Use With Photo and/or Motion Sensors | No |  |  | 2015-10-01 | 2016-07-20 | United States, Canada | ES_1018393_74045_12072015094534_5954400 |  |  | 2272801
Sunshine Lighting | Sunlite | BR30 | 89223 |  | BR30 | Reflector (Flood/Spot) | E26 (Medium) | Directional | LED | 3 | 65 | 135 | 108.5 |  |  |  | 750 | 12 | 62.5 | No | 25000 | 2700 | 82 | 5 | 1 | -20 | Dimmable | 5% |  | None |  |  |  | 2016-04-15 | 2016-05-12 | United States | ES_1023648_89223_05202016111205_8997932 |  |  | 2267493
LEDVANCE, formerly OSRAM SYLVANIA | Sylvania [Osram] | CF23EL/MICRO/827/RP2/1K | 29729 |  | CFL Bare Spiral | General Purpose Replacement | E26 (Medium) | Omnidirectional | CFL | 11 | 100 | 114.8 | 50.2 |  | 1 |  | 1600 | 23.7 | 69.6 | No | 12000 | 2700 | 80 | -9 | 0.6 | -18 |  |  |  | None |  |  |  | 2014-02-01 | 2014-10-01 | United States, Canada | ES_1018393_29729_05212015102259_2289646 |  |  | 2240106
LEDVANCE, formerly OSRAM SYLVANIA | Sylvania [Osram] | CF23EL/MICRO/827/RP2/YX | 29729 |  | CFL Bare Spiral | General Purpose Replacement | E26 (Medium) | Omnidirectional | CFL | 11 | 100 | 133 | 52 |  | 1.4 |  | 1640 | 23.6 | 69.5 | No | 12000 | 2700 | 82 | -7 | 0.6 | -18 |  |  |  | None |  |  |  | 2014-06-01 | 2014-10-01 | United States, Canada | ES_1018393_29729_07222015134409_5880701 |  |  | 2244451
LEDVANCE, formerly OSRAM SYLVANIA | Sylvania [Osram] | CF23EL/MICRO/827/RP3/1K | 28976 |  | CFL Bare Spiral | General Purpose Replacement | E26 (Medium) | Omnidirectional | CFL | 9 | 100 | 114.8 | 50.2 |  | 1 |  | 1600 | 23.7 | 69.6 | No | 10000 | 2700 | 80 | -9 | 0.6 | -18 |  |  |  | None |  |  |  | 2014-02-01 | 2015-05-27 | United States, Canada | ES_1018393_28976_05212015101502_1812997 |  |  | 2240274
LEDVANCE, formerly OSRAM SYLVANIA | Sylvania [Osram] | CF23EL/MICRO/827/RP3/CDN/1K | 27767 |  | CFL Bare Spiral | General Purpose Replacement | E26 (Medium) | Omnidirectional | CFL | 9 | 100 | 114.8 | 50.2 |  | 1 |  | 1600 | 23.7 | 69.6 | No | 10000 | 2700 | 80 | -9 | 0.6 | -18 |  |  |  | None |  |  |  | 2014-02-01 | 2015-05-27 | United States, Canada | ES_1018393_27767_05212015101502_4672357 |  |  | 2240272
LEDVANCE, formerly OSRAM SYLVANIA | Sylvania [Osram] | CF23EL/MICRO/827/RP3/YX | 28976 |  | CFL Bare Spiral | General Purpose Replacement | E26 (Medium) | Omnidirectional | CFL | 9 | 100 | 133 | 52 |  | 1.4 |  | 1600 | 23.6 | 67.8 | No | 10000 | 2700 | 82 | -7 | 0.6 | -18 |  |  |  | None |  |  |  | 2014-06-01 | 2014-10-01 | United States, Canada | ES_1018393_28976_10012014143611_697138 |  |  | 2221907
LEDVANCE, formerly OSRAM SYLVANIA | Sylvania [Osram] | CF23EL/MICRO/835/BL2/1K | 26961 |  | CFL Bare Spiral | General Purpose Replacement | E26 (Medium) | Omnidirectional | CFL | 9 | 100 | 114.8 | 50.2 |  | 1.2 |  | 1750 | 23 | 76.1 | No | 12000 | 3500 | 83 | 17 | 0.6 | 0 |  |  |  | None |  |  |  | 2014-01-02 | 2014-10-16 | United States, Canada | ES_1018393_26961_09092015165408_6011774 |  |  | 2247957
LEDVANCE, formerly OSRAM SYLVANIA | Sylvania [Osram] | CF23EL/MICRO/835/RP3/1K | 26928 | CF23EL/MICRO/835/RP3/1K,26928,CF23EL/MICRO/835/RP3/1K | CFL Bare Spiral | General Purpose Replacement | E26 (Medium) | Omnidirectional | CFL | 9 | 100 | 114.8 | 50.2 |  | 1.2 |  | 1750 | 23 | 76.1 | No | 12000 | 3500 | 83 | 17 | 0.6 | 0 |  |  |  | None |  |  |  | 2014-01-02 | 2014-10-16 | United States, Canada | ES_1018393_26928_10162014125046_9672357 |  |  | 2222902
LEDVANCE, formerly OSRAM SYLVANIA | Sylvania [Osram] | CF23EL/MICRO/835/RP3/1K | 27768 |  | CFL Bare Spiral | General Purpose Replacement | E26 (Medium) | Omnidirectional | CFL | 9 | 100 | 114.8 | 50.2 |  | 1.2 |  | 1750 | 23 | 76.1 | No | 12000 | 3500 | 83 | 17 | 0.6 | 0 |  |  |  | None |  |  |  | 2014-01-02 | 2014-10-16 | United States, Canada | ES_1018393_27768_09092015165408_9324746 |  |  | 2247958
LEDVANCE, formerly OSRAM SYLVANIA | Sylvania [Osram] | CF23EL/MINI/DAY/835/RP/YX | 29784 |  | CFL A-type | General Purpose Replacement | E26 (Medium) | Omnidirectional | CFL | 9 | 100 | 129.8 | 59.6 |  | 1.4 |  | 1600 | 24.1 | 66.4 | No | 10000 | 3500 | 83 | 15 | 0.6 | -18 |  |  |  | None |  |  |  | 2014-04-01 | 2015-07-29 | United States, Canada | ES_1018393_29784_08102015094947_9417077 |  |  | 2248996
LEDVANCE, formerly OSRAM SYLVANIA | Sylvania [Osram] | CF23EL/MIRCO/827/RP/YX | 28920 |  | CFL Bare Spiral | General Purpose Replacement | E26 (Medium) | Omnidirectional | CFL | 9 | 100 | 133 | 52 |  | 1.4 |  | 1600 | 23.6 | 67.8 | No | 10000 | 2700 | 82 | -7 | 0.6 | -18 |  |  |  | None |  |  |  | 2014-06-01 | 2014-10-01 | United States, Canada | ES_1018393_28920_07222015141803_6341516 |  |  | 2244635
LEDVANCE, formerly OSRAM SYLVANIA | Sylvania [Osram] | CF23EL/SPIRAL/827/6PK/1K | 26344 |  | CFL Bare Spiral | General Purpose Replacement | E26 (Medium) | Omnidirectional | CFL | 11 | 100 | 114.8 | 50.2 |  | 1 |  | 1600 | 23.7 | 69.6 | No | 12000 | 2700 | 80 | -9 | 0.6 | -18 |  |  |  | None |  |  |  | 2014-02-01 | 2014-10-01 | United States, Canada | ES_1018393_26344_04152016094900_9062159 |  |  | 2264394
LEDVANCE, formerly OSRAM SYLVANIA | Sylvania [Osram] | CF23EL/SPIRAL/835/4PK/1K | 26345 |  | CFL Bare Spiral | General Purpose Replacement | E26 (Medium) | Omnidirectional | CFL | 9 | 100 | 114.8 | 50.2 |  | 1.2 |  | 1750 | 23 | 76.1 | No | 12000 | 3500 | 83 | 17 | 0.6 | 0 |  |  |  | None |  |  |  | 2014-01-02 | 2014-10-16 | United States, Canada | ES_1018393_26345_04072016142655_3209306 |  |  | 2264451
LEDVANCE, formerly OSRAM SYLVANIA | Sylvania [Osram] | CF23EL/SUPER/835/RP/YX | 26917 |  | CFL A-type | General Purpose Replacement | E26 (Medium) | Omnidirectional | CFL | 9 | 100 | 129.8 | 59.6 |  | 1.4 |  | 1600 | 24.1 | 66.4 | No | 10000 | 3500 | 83 | 15 | 0.6 | -18 |  |  |  | None |  |  |  | 2014-04-01 | 2015-07-29 | United States, Canada | ES_1018393_26917_12012014162607_7165796 |  |  | 2229597
LEDVANCE, formerly OSRAM SYLVANIA | Sylvania [Osram] | CF30E/LTWIST/827/RP/1K | 28967 |  | CFL Bare Spiral | General Purpose Replacement | E26 (Medium) | Omnidirectional | CFL | 9 | 125 | 125 | 68 |  | 1.5 |  | 2000 | 30 | 66.7 | No | 10000 | 2700 | 81 | 18 | 0.5 | -18 |  |  |  | None |  |  |  | 2014-04-01 | 2014-10-16 | United States, Canada | ES_1018393_28967_10162014084836_8554040 |  |  | 2223798
LEDVANCE, formerly OSRAM SYLVANIA | Sylvania [Osram] | CF30EL/TWIST/827RP/CDN/1K | 27834 |  | CFL Bare Spiral | General Purpose Replacement | E26 (Medium) | Omnidirectional | CFL | 9 | 125 | 125 | 68 |  | 1.5 |  | 2000 | 30 | 66.7 | No | 10000 | 2700 | 81 | 18 | 0.5 | -18 |  |  |  | None |  |  |  | 2014-04-01 | 2014-10-16 | United States, Canada | ES_1018393_27834_10162014084739_1316339 |  |  | 2223791
LEDVANCE, formerly OSRAM SYLVANIA | Sylvania [Osram] | CF30EL/TWIST/830/1K | 29395 | CF30EL/TWIST/830/1K,29395,CF30EL/TWIST/830/1K | CFL Bare Spiral | General Purpose Replacement | E26 (Medium) | Omnidirectional | CFL | 9 | 125 | 125 | 68 |  | 1.5 |  | 2000 | 30 | 66.7 | No | 10000 | 3000 | 83 | 13 | 0.5 | -18 |  |  |  | None |  |  |  | 2014-04-01 | 2014-10-03 | United States, Canada | ES_1018393_29395_10062014094113_5443689 |  |  | 2221906
LEDVANCE, formerly OSRAM SYLVANIA | Sylvania [Osram] | CF30EL/TWIST/835/DAY/RP/1K | 29793 |  | CFL Bare Spiral | General Purpose Replacement | E26 (Medium) | Omnidirectional | CFL | 9 | 125 | 125 | 68 |  | 1.5 |  | 2000 | 30 | 66.7 | No | 10000 | 3500 | 82 | 10 | 0.5 | -18 |  |  |  | None |  |  |  | 2014-04-01 | 2014-10-03 | United States, Canada | ES_1018393_29793_10062014111822_7831231 |  |  | 2221909
LEDVANCE, formerly OSRAM SYLVANIA | Sylvania [Osram] | CF33EL/3WAY/827/1K | 29747 |  | CFL Bare Spiral | General Purpose Replacement | E26 (Medium) | Omnidirectional | CFL | 9 | 125 | 135 | 70 |  | 1.5 |  | 2150 | 33 | 63.6 | Yes | 10000 | 2700 | 81 | -20 | 0.6 | -12 |  |  |  | Not for Use in Recessed Fixtures,Not for Use in Enclosed Fixtures |  |  |  | 2014-04-01 | 2014-12-02 | United States, Canada | ES_1018393_29747_12022014091753_1612054 |  |  | 2229153
LEDVANCE, formerly OSRAM SYLVANIA | Sylvania [Osram] | CF33EL/3WAY/827/BL/1K | 28973 |  | CFL A-type | General Purpose Replacement | E26 (Medium) | Omnidirectional | CFL | 9 | 125 | 135 | 70 |  | 1.5 |  | 2150 | 33 | 63.6 | Yes | 10000 | 2700 | 81 | -20 | 0.6 | -12 |  |  |  | Not for Use in Recessed Fixtures,Not for Use in Enclosed Fixtures |  |  |  | 2014-04-01 | 2014-12-02 | United States, Canada | ES_1018393_28973_12022014090928_1121942 |  |  | 2229117
LEDVANCE, formerly OSRAM SYLVANIA | Sylvania [Osram] | CF33EL/3WAY/827/BL3/1K | 26945 |  | CFL Bare Spiral | General Purpose Replacement | E26 (Medium) | Omnidirectional | CFL | 9 | 125 | 135 | 70 |  | 1.5 |  | 2150 | 33 | 63.6 | Yes | 10000 | 2700 | 81 | -20 | 0.6 | -12 |  |  |  | Not for Use in Recessed Fixtures,Not for Use in Enclosed Fixtures |  |  |  | 2014-04-01 | 2014-12-02 | United States, Canada | ES_1018393_26945_02242015151828_4516870 |  |  | 2233916
LEDVANCE, formerly OSRAM SYLVANIA | Sylvania [Osram] | CF9EL/A15/827/BL2/ZJ | 29791 |  | CFL Covered Other | Other | E26 (Medium) | Omnidirectional | CFL | 9 | 40 | 103.6 | 56.3 |  | 1.5 |  | 450 | 10.1 | 44.6 | No | 10000 | 2700 | 82 | -9 | 0.6 | 0 |  |  |  | None |  |  |  | 2013-11-01 | 2014-10-03 | United States, Canada | ES_1018393_29791_08182015091723_894129 |  |  | 2248982
LEDVANCE, formerly OSRAM SYLVANIA | Sylvania [Osram] | CF9EL/A15/827/RP2/ZJ | 27814 | CF9EL/A15/827/RP2/ZJ,27814,CF9EL/A15/827/RP2/ZJ | CFL Covered Other | Other | E26 (Medium) | Omnidirectional | CFL | 9 | 40 | 103.6 | 56.3 |  | 1.5 |  | 450 | 10.1 | 44.6 | No | 10000 | 2700 | 82 | -9 | 0.6 | 0 |  |  |  | None |  |  |  | 2013-11-01 | 2014-10-03 | United States, Canada | ES_1018393_27814_10032014142850_8195611 |  |  | 2222085
LEDVANCE, formerly OSRAM SYLVANIA | Sylvania [Osram] | LED10A19/DIM/0/SE/830 | 78216 |  | A19 | General Purpose Replacement | E26 (Medium) | Omnidirectional | LED | 5 | 60 | 114.2 | 59.6 |  |  |  | 800 | 10 | 80 | No | 25000 | 3000 | 83 | 18 | 0.9 | -20 | Dimmable | 10% |  | Damp Location Rated,Not for Use in Enclosed Fixtures |  |  |  | 2014-01-01 | 2014-12-19 | United States | ES_1018393_78216_12182014143644_4378473 | 50 |  | 2230105
LEDVANCE, formerly OSRAM SYLVANIA | Sylvania [Osram] | LED10A19/DIM/0/SE/830/RP | 78215 |  | A19 | General Purpose Replacement | E26 (Medium) | Omnidirectional | LED | 5 | 60 | 114.2 | 59.6 |  |  |  | 800 | 10 | 80 | No | 25000 | 3000 | 83 | 18 | 0.9 | -20 | Dimmable | 10% |  | Damp Location Rated,Not for Use in Enclosed Fixtures |  |  |  | 2014-01-01 | 2014-12-19 | United States | ES_1018393_78215_03232015102756_4939233 | 50 |  | 2235105
LEDVANCE, formerly OSRAM SYLVANIA | Sylvania [Osram] | LED10A19/DIM/CL/O/827/BL | 79147 |  | A19 | General Purpose Replacement | E26 (Medium) | Omnidirectional | LED | 5 | 60 | 106.6 | 58.4 |  |  |  | 800 | 10.3 | 77.8 | No | 25000 | 2700 | 82 | 11 | 1 | -20 | Dimmable |  |  | Not for Use in Enclosed Fixtures |  |  |  | 2014-12-01 | 2015-10-29 | United States, Canada | ES_1018393_79147_10212015151048_8493615 | 49.7 |  | 2251448
LEDVANCE, formerly OSRAM SYLVANIA | Sylvania [Osram] | LED10A19/DIM/CL/O/827/RP | 79644 |  | A19 | General Purpose Replacement | E26 (Medium) | Omnidirectional | LED | 5 | 60 | 106.6 | 58.4 |  |  |  | 800 | 10.3 | 77.8 | No | 25000 | 2700 | 82 | 11 | 1 | -20 | Dimmable |  |  | Not for Use in Enclosed Fixtures |  |  |  | 2014-12-01 | 2015-10-29 | United States, Canada | ES_1018393_79644_10212015151048_2693445 | 49.7 |  | 2251449
LEDVANCE, formerly OSRAM SYLVANIA | Sylvania [Osram] | LED10A19/DIM/O/SE/830/RP | 79241 |  | A19 | General Purpose Replacement | E26 (Medium) | Omnidirectional | LED | 5 | 60 | 114.2 | 59.6 |  |  |  | 800 | 10 | 80 | No | 25000 | 3000 | 83 | 18 | 0.9 | -20 | Dimmable | 10% |  | Damp Location Rated,Not for Use in Enclosed Fixtures |  |  |  | 2014-01-01 | 2014-12-19 | United States | ES_1018393_79241_03232015102756_682337 | 50 |  | 2235106
LEDVANCE, formerly OSRAM SYLVANIA | Sylvania [Osram] | LED10PAR30/PRO/927/FL40/P3 | 79051 |  | PAR30 | Reflector (Flood/Spot) | E26 (Medium) | Directional | LED | 5 | 50 | 92 | 96 | 2450 |  | 25 | 620 | 10.4 | 59.6 | No | 25000 | 2700 | 94 | 59 | 0.9 | -20 | Dimmable |  |  | Damp Location Rated |  |  |  | 2014-05-01 | 2015-09-30 | United States, Canada | ES_1018393_79051_03082016142513_9369623 |  |  | 2262069
LEDVANCE, formerly OSRAM SYLVANIA | Sylvania [Osram] | LED10PAR30/PRO/927/NFL25/P3 | 79050 |  | PAR30 | Reflector (Flood/Spot) | E26 (Medium) | Directional | LED | 5 | 50 | 92 | 96 | 2450 |  | 25 | 620 | 10.4 | 59.6 | No | 25000 | 2700 | 94 | 59 | 0.9 | -20 | Dimmable |  |  | Damp Location Rated |  |  |  | 2014-05-01 | 2015-09-30 | United States, Canada | ES_1018393_79050_09152014164136_9240533 |  |  | 2220859
LEDVANCE, formerly OSRAM SYLVANIA | Sylvania [Osram] | LED10PAR30/PRO/930/FL40/P3 | 79047 |  | PAR30 | Reflector (Flood/Spot) | E26 (Medium) | Directional | LED | 5 | 50 | 92 | 96 | 2450 |  | 25 | 620 | 10.4 | 59.6 | No | 25000 | 2700 | 94 | 59 | 0.9 | -20 | Dimmable |  |  | Damp Location Rated |  |  |  | 2014-05-01 | 2015-09-30 | United States, Canada | ES_1018393_79047_03082016142513_3691354 |  |  | 2262071
LEDVANCE, formerly OSRAM SYLVANIA | Sylvania [Osram] | LED10PAR30/PRO/930/NFL25/P3 | 79046 |  | PAR30 | Reflector (Flood/Spot) | E26 (Medium) | Directional | LED | 5 | 50 | 92 | 96 | 2450 |  | 25 | 620 | 10.4 | 59.6 | No | 25000 | 2700 | 94 | 59 | 0.9 | -20 | Dimmable |  |  | Damp Location Rated |  |  |  | 2014-05-01 | 2015-09-30 | United States, Canada | ES_1018393_79046_03082016142513_6848413 |  |  | 2262070
LEDVANCE, formerly OSRAM SYLVANIA | Sylvania [Osram] | LED10PAR30/PRO/935/FL40/P3 | 79059 |  | PAR30 | Reflector (Flood/Spot) | E26 (Medium) | Directional | LED | 5 | 50 | 92 | 96 | 2450 |  | 25 | 620 | 10.4 | 59.6 | No | 25000 | 2700 | 94 | 59 | 0.9 | -20 | Dimmable |  |  | Damp Location Rated |  |  |  | 2014-05-01 | 2015-09-30 | United States, Canada | ES_1018393_79059_03082016142514_1529160 |  |  | 2262072
LEDVANCE, formerly OSRAM SYLVANIA | Sylvania [Osram] | LED10PAR30/PRO/935/NFL25/P3 | 79058 |  | PAR30 | Reflector (Flood/Spot) | E26 (Medium) | Directional | LED | 5 | 50 | 92 | 96 | 2450 |  | 25 | 620 | 10.4 | 59.6 | No | 25000 | 2700 | 94 | 59 | 0.9 | -20 | Dimmable |  |  | Damp Location Rated |  |  |  | 2014-05-01 | 2015-09-30 | United States, Canada | ES_1018393_79058_03082016142514_9480685 |  |  | 2262073
LEDVANCE, formerly OSRAM SYLVANIA | Sylvania [Osram] | LED10PAR30/PRO/940/FL40/P3 | 79055 |  | PAR30 | Reflector (Flood/Spot) | E26 (Medium) | Directional | LED | 5 | 50 | 92 | 96 | 2450 |  | 25 | 620 | 10.4 | 59.6 | No | 25000 | 2700 | 94 | 59 | 0.9 | -20 | Dimmable |  |  | Damp Location Rated |  |  |  | 2014-05-01 | 2015-09-30 | United States, Canada | ES_1018393_79055_03082016142514_3471918 |  |  | 2262074
LEDVANCE, formerly OSRAM SYLVANIA | Sylvania [Osram] | LED10PAR30/PRO/940/NFL25/P3 | 79054 |  | PAR30 | Reflector (Flood/Spot) | E26 (Medium) | Directional | LED | 5 | 50 | 92 | 96 | 2450 |  | 25 | 620 | 10.4 | 59.6 | No | 25000 | 2700 | 94 | 59 | 0.9 | -20 | Dimmable |  |  | Damp Location Rated |  |  |  | 2014-05-01 | 2015-09-30 | United States, Canada | ES_1018393_79054_03082016142514_2417014 |  |  | 2262075
LEDVANCE, formerly OSRAM SYLVANIA | Sylvania [Osram] | LED11A19/DIM/O/827/G3 | 79103 |  | A19 | General Purpose Replacement | E26 (Medium) | Omnidirectional | LED | 5 | 60 | 115.8 | 59.9 |  |  |  | 800 | 11 | 72.7 | No | 25000 | 2700 | 82 | 17 |  | -20 | Dimmable |  |  | Damp Location Rated,Other,Not for Use in Enclosed Fixtures |  |  |  | 2014-04-01 | 2014-10-20 | United States, Canada | ES_1018393_79103_03062015111052_82208 | 49 |  | 2234430
LEDVANCE, formerly OSRAM SYLVANIA | Sylvania [Osram] | LED11A19/DIM/O/827/G3/BL2 | 73646 |  | A19 | General Purpose Replacement | E26 (Medium) | Omnidirectional | LED | 5 | 60 | 115.8 | 59.9 |  |  |  | 800 | 11 | 72.7 | No | 25000 | 2700 | 82 | 17 |  | -20 | Dimmable |  |  | Damp Location Rated,Other,Not for Use in Enclosed Fixtures |  |  |  | 2014-04-01 | 2014-10-20 | United States, Canada | ES_1018393_73646_03102015111740_3902856 | 49 |  | 2234431
LEDVANCE, formerly OSRAM SYLVANIA | Sylvania [Osram] | LED11A19/DIM/O/827/G3/RP | 79104 |  | A19 | General Purpose Replacement | E26 (Medium) | Omnidirectional | LED | 5 | 60 | 115.8 | 59.9 |  |  |  | 800 | 11 | 72.7 | No | 25000 | 2700 | 82 | 17 |  | -20 | Dimmable |  |  | Damp Location Rated,Other,Not for Use in Enclosed Fixtures |  |  |  | 2014-04-01 | 2014-10-20 | United States, Canada | ES_1018393_79104_10212014173442_9346582 | 49 |  | 2223014
LEDVANCE, formerly OSRAM SYLVANIA | Sylvania [Osram] | LED11A19/DIM/O/827/G3/RP/DIS | 79650 |  | A19 | General Purpose Replacement | E26 (Medium) | Omnidirectional | LED | 5 | 60 | 115.8 | 59.9 |  |  |  | 800 | 11 | 72.7 | No | 25000 | 2700 | 82 | 17 |  | -20 | Dimmable |  |  | Damp Location Rated,Other,Not for Use in Enclosed Fixtures |  |  |  | 2014-04-01 | 2014-10-20 | United States, Canada | ES_1018393_79650_03102015111741_7521479 | 49 |  | 2234432
LEDVANCE, formerly OSRAM SYLVANIA | Sylvania [Osram] | LED11A19/DIM/O/850/G3/RP | 79159 |  | A19 | General Purpose Replacement | E26 (Medium) | Omnidirectional | LED | 5 | 60 | 115.8 | 59.9 |  |  |  | 800 | 11 | 72.7 | No | 25000 | 5000 | 84 | 7 | 0.9 | -20 | Dimmable |  |  | Damp Location Rated |  |  |  | 2014-05-01 | 2014-10-24 | United States, Canada | ES_1018393_79159_11052014153831_7685510 | 49 |  | 2225083
LEDVANCE, formerly OSRAM SYLVANIA | Sylvania [Osram] | LED11BR30/DIM/HO/827/G4/RP | 79166 | LED11BR30/DIM/HO/827/G4,79167,2700K; LED11BR30/DIM/HO/827/G4/DIS,79178,2700K; LED11BR30/DIM/HO/827/G4/RP,79166,2700K; LED11BR30/DIM/HO/827/G4/RP,79168,2700K; LED11BR30/DIM/HO/827/G4/RP2,74033,2700K; LED11BR30/DIM/HO/835/G4/RP,79182,3500K | BR30 | Reflector (Flood/Spot) | E26 (Medium) | Directional | LED | 5 | 65 | 129 | 95 | 252 |  | 109 | 800 | 11 | 72.7 | No | 25000 | 2700 | 81 | 7 | 1 | 0 | Dimmable | 10% |  | Recessed Fixtures |  |  |  | 2015-09-01 | 2015-10-08 | United States | ES_1018393_79166_10112015154613_1294519 |  |  | 2250109
LEDVANCE, formerly OSRAM SYLVANIA | Sylvania [Osram] | LED11BR30/DIM/SE/830/G3 | 79657 |  | BR30 | Reflector (Flood/Spot) | E26 (Medium) | Directional | LED | 5 | 65 | 129 | 95 | 230 |  | 105 | 800 | 11 | 72.7 | No | 25000 | 3000 | 85 | 24 | 0.9 | -20 | Dimmable | 10% |  | Recessed Fixtures |  |  |  | 2015-10-01 | 2016-01-11 | United States | ES_1018393_79657_01072016112321_9054376 |  |  | 2256410
LEDVANCE, formerly OSRAM SYLVANIA | Sylvania [Osram] | LED11BR30/DIM/SE/830/G3/CC2 | 79663 |  | BR30 | Reflector (Flood/Spot) | E26 (Medium) | Directional | LED | 5 | 65 | 129 | 95 | 230 |  | 105 | 800 | 11 | 72.7 | No | 25000 | 3000 | 85 | 24 | 0.9 | -20 | Dimmable | 10% |  | Recessed Fixtures |  |  |  | 2015-10-01 | 2016-01-11 | United States | ES_1018393_79663_01072016112321_1038132 |  |  | 2256413
LEDVANCE, formerly OSRAM SYLVANIA | Sylvania [Osram] | LED11BR30/DIM/SE/830/G3/RP | 79654 |  | BR30 | Reflector (Flood/Spot) | E26 (Medium) | Directional | LED | 5 | 65 | 129 | 95 | 230 |  | 105 | 800 | 11 | 72.7 | No | 25000 | 3000 | 85 | 24 | 0.9 | -20 | Dimmable | 10% |  | Recessed Fixtures |  |  |  | 2015-10-01 | 2016-01-11 | United States | ES_1018393_79654_01072016112321_5717585 |  |  | 2256411
LEDVANCE, formerly OSRAM SYLVANIA | Sylvania [Osram] | LED11BR30/DIM/SE/830/G3/RP | 79660 |  | BR30 | Reflector (Flood/Spot) | E26 (Medium) | Directional | LED | 5 | 65 | 129 | 95 | 230 |  | 105 | 800 | 11 | 72.7 | No | 25000 | 3000 | 85 | 24 | 0.9 | -20 | Dimmable | 10% |  | Recessed Fixtures |  |  |  | 2015-10-01 | 2016-01-11 | United States | ES_1018393_79660_01072016112321_7901406 |  |  | 2256412
LEDVANCE, formerly OSRAM SYLVANIA | Sylvania [Osram] | LED11/MINI/827/BL6/PLT/YX | 29994 |  | CFL Bare Spiral | General Purpose Replacement | E26 (Medium) | Omnidirectional | CFL | 9 | 40 | 125 | 46 |  | 1.9 |  | 550 | 11 | 50 | No | 10000 | 2700 | 83 | -2 | 0.6 | -20 |  |  |  | None |  |  |  | 2013-09-01 | 2014-08-22 | United States, Canada | ES_1018393_29994_03032015164523_2733575 |  |  | 2234497
LEDVANCE, formerly OSRAM SYLVANIA | Sylvania [Osram] | LED11PAR30/PRO/827/SP12/P3 | 79003 |  | PAR30 | Reflector (Flood/Spot) | E26 (Medium) | Directional | LED | 5 | 50 | 95.3 | 92 | 13283 |  | 12 | 800 | 11.1 | 71.9 | No | 25000 | 2700 | 81 | 13 | 1 | -20 | Dimmable |  |  | Damp Location Rated,Enclosed Fixtures,Recessed Fixtures |  |  |  | 2014-12-01 | 2015-04-28 | United States, Canada | ES_1018393_79003_04282015140613_6452142 |  |  | 2238266
LEDVANCE, formerly OSRAM SYLVANIA | Sylvania [Osram] | LED11PAR30/PRO/827/WSP15/P3 | 79004 |  | PAR30 | Reflector (Flood/Spot) | E26 (Medium) | Directional | LED | 5 | 50 | 95.3 | 92 | 8284 |  | 15 | 800 | 11 | 72.7 | No | 25000 | 2700 | 81 | 13 | 1 | -20 | Dimmable |  |  | Damp Location Rated,Enclosed Fixtures,Recessed Fixtures |  |  |  | 2014-12-01 | 2015-04-28 | United States, Canada | ES_1018393_79004_04282015144124_7649194 |  |  | 2238406
LEDVANCE, formerly OSRAM SYLVANIA | Sylvania [Osram] | LED11PAR30/PRO/830/SP12/P3 | 78879 |  | PAR30 | Reflector (Flood/Spot) | E26 (Medium) | Directional | LED | 5 | 50 | 95.3 | 92 | 13934 |  | 12 | 850 | 11.2 | 71.4 | No | 25000 | 3000 | 83 | 21 | 1 | -20 | Dimmable |  |  | Damp Location Rated,Enclosed Fixtures,Recessed Fixtures |  |  |  | 2014-12-01 | 2015-04-28 | United States, Canada | ES_1018393_78879_04282015142311_7373774 |  |  | 2238267
LEDVANCE, formerly OSRAM SYLVANIA | Sylvania [Osram] | LED11PAR30/PRO/830/WSP15/P3 | 78880 |  | PAR30 | Reflector (Flood/Spot) | E26 (Medium) | Directional | LED | 5 | 50 | 95.3 | 92 | 7931 |  | 15 | 850 | 11.1 | 76.6 | No | 25000 | 3000 | 83 | 21 | 1 | -20 | Dimmable |  |  | Damp Location Rated,Enclosed Fixtures,Recessed Fixtures |  |  |  | 2014-12-01 | 2015-04-28 | United States, Canada | ES_1018393_78880_04282015153327_9496271 |  |  | 2241081
LEDVANCE, formerly OSRAM SYLVANIA | Sylvania [Osram] | LED11PAR30/PRO/840/SP12/P3 | 79007 |  | PAR30 | Reflector (Flood/Spot) | E26 (Medium) | Directional | LED | 5 | 50 | 95.3 | 92 | 13983 |  | 12 | 900 | 11.1 | 81.1 | No | 25000 | 4000 | 85 | 26 | 1 | -20 | Dimmable |  |  | Damp Location Rated,Enclosed Fixtures,Recessed Fixtures |  |  |  | 2014-12-01 | 2015-04-28 | United States, Canada | ES_1018393_79007_04282015143226_8891107 |  |  | 2238395
LEDVANCE, formerly OSRAM SYLVANIA | Sylvania [Osram] | LED11PAR30/PRO/840/WSP15/P3 | 79008 |  | PAR30 | Reflector (Flood/Spot) | E26 (Medium) | Directional | LED | 5 | 50 | 95.3 | 92 | 8907 |  | 15 | 900 | 11 | 81.8 | No | 25000 | 4000 | 85 | 26 | 1 | -20 | Dimmable |  |  | Damp Location Rated,Enclosed Fixtures,Recessed Fixtures |  |  |  | 2014-12-01 | 2015-04-28 | United States, Canada | ES_1018393_79008_04282015154047_5901147 |  |  | 2240124
LEDVANCE, formerly OSRAM SYLVANIA | Sylvania [Osram] | LED11PAR30/PRO/927/SP12/P3 | 79048 |  | PAR30 | Reflector (Flood/Spot) | E26 (Medium) | Directional | LED | 5 | 50 | 92 | 96 | 10444 |  | 12 | 660 | 11.1 | 59.5 | No | 25000 | 2700 | 97 | 92 | 0.9 | -20 | Dimmable |  |  | Damp Location Rated,Use With Timers,Enclosed Fixtures,Recessed Fixtures,Use With Photo And/Or Motion Sensors |  |  |  | 2015-05-01 | 2015-04-27 | United States, Canada | ES_1018393_79048_04272015112052_2040674 |  |  | 2238683
LEDVANCE, formerly OSRAM SYLVANIA | Sylvania [Osram] | LED11PAR30/PRO/927/WSP15/P3 | 79049 |  | PAR30 | Reflector (Flood/Spot) | E26 (Medium) | Directional | LED | 5 | 50 | 92 | 96 | 10444 |  | 15 | 660 | 11 | 60 | No | 25000 | 2700 | 97 | 93 | 0.9 | -20 | Dimmable |  |  | Damp Location Rated,Use With Timers,Enclosed Fixtures,Recessed Fixtures,Use With Photo And/Or Motion Sensors |  |  |  | 2015-04-30 | 2015-04-27 | United States, Canada | ES_1018393_79049_04272015113830_8688165 |  |  | 2239314
LEDVANCE, formerly OSRAM SYLVANIA | Sylvania [Osram] | LED11PAR30/PRO/930/SP12/P3 | 79044 |  | PAR30 | Reflector (Flood/Spot) | E26 (Medium) | Directional | LED | 5 | 50 | 92 | 96 | 10444 |  | 12 | 700 | 11 | 63.6 | No | 25000 | 3000 | 93 | 59 | 0.9 | -20 | Dimmable |  |  | Damp Location Rated,Use With Timers,Enclosed Fixtures,Recessed Fixtures,Use With Photo And/Or Motion Sensors |  |  |  | 2015-05-01 | 2015-04-27 | United States, Canada | ES_1018393_79044_04272015123525_8969537 |  |  | 2239315
LEDVANCE, formerly OSRAM SYLVANIA | Sylvania [Osram] | LED11PAR30/PRO/930/WSP15/P3 | 79045 |  | PAR30 | Reflector (Flood/Spot) | E26 (Medium) | Directional | LED | 5 | 50 | 92 | 96 | 10444 |  | 12 | 634 | 11 | 57.7 | No | 25000 | 3000 | 93 | 59 | 0.9 | -20 | Dimmable |  |  | Damp Location Rated,Use With Timers,Enclosed Fixtures,Recessed Fixtures,Use With Photo And/Or Motion Sensors |  |  |  | 2015-05-01 | 2015-04-27 | United States, Canada | ES_1018393_79045_04272015124605_6700555 |  |  | 2239316
LEDVANCE, formerly OSRAM SYLVANIA | Sylvania [Osram] | LED11PAR30/PRO/940/SP12/P3 | 79052 |  | PAR30 | Reflector (Flood/Spot) | E26 (Medium) | Directional | LED | 5 | 50 | 92 | 96 | 10444 |  | 12 | 700 | 11 | 63.6 | No | 25000 | 4000 | 97 | 92 | 0.9 | -20 | Dimmable |  |  | Damp Location Rated,Use With Timers,Enclosed Fixtures,Recessed Fixtures,Use With Photo And/Or Motion Sensors |  |  |  | 2015-05-01 | 2015-04-27 | United States, Canada | ES_1018393_79052_04272015125844_6897699 |  |  | 2239318
LEDVANCE, formerly OSRAM SYLVANIA | Sylvania [Osram] | LED11PAR30/PRO/940/WSP15/P3 | 79053 |  | PAR30 | Reflector (Flood/Spot) | E26 (Medium) | Directional | LED | 5 | 50 | 92 | 96 | 10444 |  | 15 | 690 | 11 | 63.4 | No | 25000 | 4000 | 97 | 98 | 0.9 | -20 | Dimmable |  |  | Damp Location Rated,Use With Timers,Enclosed Fixtures,Recessed Fixtures,Use With Photo And/Or Motion Sensors |  |  |  | 2015-05-01 | 2015-04-27 | United States, Canada | ES_1018393_79053_04272015130637_39941 |  |  | 2239319
LEDVANCE, formerly OSRAM SYLVANIA | Sylvania [Osram] | LED11PAR38/DIM/830/FL30/G2 | 79257 |  | PAR38 | Reflector (Flood/Spot) | E26 (Medium) | Directional | LED | 5 | 65 | 130.2 | 127.8 | 1924 |  | 30 | 850 | 11 | 77.3 | No | 25000 | 3000 | 82 | 10 | 0.9 | -20 | Dimmable |  |  | Damp Location Rated,Use With Timers,Enclosed Fixtures,Recessed Fixtures,Use With Photo And/Or Motion Sensors |  |  |  | 2015-06-01 | 2015-08-04 | United States, Canada | ES_1018393_79257_08042015114056_9564020 |  |  | 2245062
LEDVANCE, formerly OSRAM SYLVANIA | Sylvania [Osram] | LED11PAR38/DIM/830/FL30/RP/G2 | 79259 |  | PAR38 | Reflector (Flood/Spot) | E26 (Medium) | Directional | LED | 5 | 65 | 130.2 | 127.8 | 1924 |  | 30 | 850 | 11 | 77.3 | No | 25000 | 3000 | 82 | 10 | 0.9 | -20 | Dimmable |  |  | Damp Location Rated,Use With Timers,Enclosed Fixtures,Recessed Fixtures,Use With Photo And/Or Motion Sensors |  |  |  | 2015-06-01 | 2015-07-30 | United States, Canada | ES_1018393_79259_07302015134753_8768426 |  |  | 2244698
LEDVANCE, formerly OSRAM SYLVANIA | Sylvania [Osram] | LED12A19/DIM/O/850/RP | 72557 | LED12A19/DIM/O/850/RP,72557,LED12A19/DIM/O/850/RP (72557) | A19 | General Purpose Replacement | E26 (Medium) | Omnidirectional | LED | 3 | 60 | 112.3 | 62 |  |  |  | 900 | 12.2 | 73.4 | No | 25000 | 5000 | 85 | 28 | 0.9 | -20 | Dimmable |  |  | None |  |  |  | 2014-11-01 | 2015-03-05 | United States, Canada | ES_1018393_72557_02102015103249_1073266 | 47.8 |  | 2234305
LEDVANCE, formerly OSRAM SYLVANIA | Sylvania [Osram] | LED13A19/3WAYO827/CC | 79186 |  | A19 | General Purpose Replacement | E26 (Medium) | Omnidirectional | LED | 5 | 75 | 110.4 | 59.7 |  |  |  | 1100 | 13 | 84.6 | Yes | 25000 | 2700 | 81 | 12 | 0.9 | -20 |  |  |  | Damp Location Rated,Not for Use in Enclosed Fixtures |  |  |  | 2014-12-01 | 2015-01-13 | United States, Canada | ES_1018393_79186_03192015165742_8867761 | 62 |  | 2234996
LEDVANCE, formerly OSRAM SYLVANIA | Sylvania [Osram] | LED13A19/3WAY/O/827/RP | 75164 |  | A19 | General Purpose Replacement | E26 (Medium) | Omnidirectional | LED | 5 | 75 | 110.4 | 59.7 |  |  |  | 1100 | 13 | 84.6 | Yes | 25000 | 2700 | 81 | 12 | 0.9 | -20 |  |  |  | Damp Location Rated,Not for Use in Enclosed Fixtures |  |  |  | 2014-12-01 | 2015-01-13 | United States, Canada | ES_1018393_75164_01132015093146_877038 | 62 |  | 2233254
LEDVANCE, formerly OSRAM SYLVANIA | Sylvania [Osram] | LED13A19/3WAY/O/827/RP | 79187 |  | A19 | General Purpose Replacement | E26 (Medium) | Omnidirectional | LED | 5 | 75 | 110.4 | 59.7 |  |  |  | 1100 | 13 | 84.6 | Yes | 25000 | 2700 | 81 | 12 | 0.9 | -20 |  |  |  | Damp Location Rated,Not for Use in Enclosed Fixtures |  |  |  | 2014-12-01 | 2015-01-13 | United States, Canada | ES_1018393_79187_03172015173702_9620172 | 62 |  | 2234995
LEDVANCE, formerly OSRAM SYLVANIA | Sylvania [Osram] | LED13A19/DIM/O/827/G3 | 79082 |  | A19 | General Purpose Replacement | E26 (Medium) | Omnidirectional | LED | 5 | 75 | 111.1 | 59.8 |  |  |  | 1100 | 13.1 | 84 | No | 25000 | 2700 | 82 | 19 | 0.9 | -20 | Dimmable | 20% |  | Damp Location Rated,Use With Timers,Not for Use in Enclosed Fixtures,Recessed Fixtures,Use With Photo And/Or Motion Sensors |  |  |  | 2014-12-01 | 2015-02-02 | United States, Canada | ES_1018393_79082_02022015123948_3791009 | 61.9 |  | 2232843
LEDVANCE, formerly OSRAM SYLVANIA | Sylvania [Osram] | LED13A19/DIM/O/827/G3/BL | 79083 |  | A19 | General Purpose Replacement | E26 (Medium) | Omnidirectional | LED | 5 | 75 | 111.1 | 59.8 |  |  |  | 1100 | 13.1 | 84 | No | 25000 | 2700 | 82 | 19 | 0.9 | -20 | Dimmable | 20% |  | Damp Location Rated,Use With Timers,Not for Use in Enclosed Fixtures,Recessed Fixtures,Use With Photo And/Or Motion Sensors |  |  |  | 2014-12-01 | 2015-02-02 | United States, Canada | ES_1018393_79083_02022015123948_291101 | 61.9 |  | 2232844
LEDVANCE, formerly OSRAM SYLVANIA | Sylvania [Osram] | LED13A19/DIM/O/827/G3F/RP | 79647 |  | A19 | General Purpose Replacement | E26 (Medium) | Omnidirectional | LED | 5 | 75 | 111.1 | 59.8 |  |  |  | 1100 | 13.1 | 84 | No | 25000 | 2700 | 82 | 19 | 0.9 | -20 | Dimmable | 20% |  | Damp Location Rated,Use With Timers,Not for Use in Enclosed Fixtures,Recessed Fixtures,Use With Photo And/Or Motion Sensors |  |  |  | 2014-12-01 | 2015-02-02 | United States, Canada | ES_1018393_79647_02022015123948_3721261 | 61.9 |  | 2232845
LEDVANCE, formerly OSRAM SYLVANIA | Sylvania [Osram] | LED13A19/DIM/O/827/G3/RP | 79188 |  | A19 | General Purpose Replacement | E26 (Medium) | Omnidirectional | LED | 5 | 75 | 111.1 | 59.8 |  |  |  | 1100 | 13.1 | 84 | No | 25000 | 2700 | 82 | 19 | 0.9 | -20 | Dimmable | 20% |  | Damp Location Rated,Use With Timers,Not for Use in Enclosed Fixtures,Recessed Fixtures,Use With Photo And/Or Motion Sensors |  |  |  | 2014-12-01 | 2015-02-02 | United States, Canada | ES_1018393_79188_03042015100542_2582971 | 61.9 |  | 2234357
LEDVANCE, formerly OSRAM SYLVANIA | Sylvania [Osram] | LED13A19/DIM/O/850/G3 | 79124 |  | A19 | General Purpose Replacement | E26 (Medium) | Omnidirectional | LED | 5 | 75 | 110.9 | 59.8 |  |  |  | 1250 | 13.2 | 94.7 | No | 25000 | 5000 | 84 | 8 | 0.9 | -20 | Dimmable | 20% |  | Damp Location Rated,Use With Timers,Not for Use in Enclosed Fixtures,Recessed Fixtures,Use With Photo And/Or Motion Sensors |  |  |  | 2014-12-01 | 2015-02-02 | United States, Canada | ES_1018393_79124_02022015143356_2255060 | 61.8 |  | 2232847
LEDVANCE, formerly OSRAM SYLVANIA | Sylvania [Osram] | LED13A19/DIM/O/850/G3/BL | 79125 |  | A19 | General Purpose Replacement | E26 (Medium) | Omnidirectional | LED | 5 | 75 | 110.9 | 59.8 |  |  |  | 1250 | 13.2 | 94.7 | No | 25000 | 5000 | 84 | 8 | 0.9 | -20 | Dimmable | 20% |  | Damp Location Rated,Use With Timers,Not for Use in Enclosed Fixtures,Recessed Fixtures,Use With Photo And/Or Motion Sensors |  |  |  | 2014-12-01 | 2015-02-02 | United States, Canada | ES_1018393_79125_02022015143356_3799097 | 61.8 |  | 2232848
LEDVANCE, formerly OSRAM SYLVANIA | Sylvania [Osram] | LED13A19/DIM/O/850/G3F/RP | 79648 |  | A19 | General Purpose Replacement | E26 (Medium) | Omnidirectional | LED | 5 | 75 | 110.9 | 59.8 |  |  |  | 1250 | 13.2 | 94.7 | No | 25000 | 5000 | 84 | 8 | 0.9 | -20 | Dimmable | 20% |  | Damp Location Rated,Use With Timers,Not for Use in Enclosed Fixtures,Recessed Fixtures,Use With Photo And/Or Motion Sensors |  |  |  | 2014-12-01 | 2015-02-02 | United States, Canada | ES_1018393_79648_02022015143356_3134713 | 61.8 |  | 2232849
LEDVANCE, formerly OSRAM SYLVANIA | Sylvania [Osram] | LED13A19/DIM/O/850/G3/RP | 79189 |  | A19 | General Purpose Replacement | E26 (Medium) | Omnidirectional | LED | 5 | 75 | 110.9 | 59.8 |  |  |  | 1250 | 13.2 | 94.7 | No | 25000 | 5000 | 84 | 8 | 0.9 | -20 | Dimmable | 20% |  | Damp Location Rated,Use With Timers,Not for Use in Enclosed Fixtures,Recessed Fixtures,Use With Photo And/Or Motion Sensors |  |  |  | 2014-12-01 | 2015-02-02 | United States, Canada | ES_1018393_79189_03042015101701_2554590 | 61.8 |  | 2234350
LEDVANCE, formerly OSRAM SYLVANIA | Sylvania [Osram] | LED13PAR30/DIM/830/FL40/GL1/W/RP | 79372 |  | PAR30 | Reflector (Flood/Spot) | E26 (Medium) | Directional | LED | 5 | 13 | 116.3 | 96 | 1677 |  | 38 | 823 | 11.7 | 70.6 | No | 25000 | 3000 | 82 | 5 | 1 | 0 | Dimmable |  |  | Damp Location Rated,Use With Timers,Enclosed Fixtures,Wet Location Rated,Recessed Fixtures,Use With Photo And/Or Motion Sensors |  |  |  | 2015-11-01 | 2015-11-25 | United States, Canada | ES_1018393_79372_02242016130326_7272302 |  |  | 2260715
LEDVANCE, formerly OSRAM SYLVANIA | Sylvania [Osram] | LED13PAR30/DIM/830/NFL25/GL1/W | 79373 |  | PAR30L | Reflector (Flood/Spot) | E26 (Medium) | Directional | LED | 5 | 75 | 116.5 | 95.1 | 3341 |  | 25 | 820 | 13 | 63.5 | No | 25000 | 3000 | 81 | 4 | 1 | 0 | Dimmable |  |  | Damp Location Rated,Use With Timers,Enclosed Fixtures,Wet Location Rated,Recessed Fixtures,Use With Photo And/Or Motion Sensors |  |  |  | 2015-11-01 | 2015-11-25 | United States, Canada | ES_1018393_79373_02242016152950_9513818 |  |  | 2261435
LEDVANCE, formerly OSRAM SYLVANIA | Sylvania [Osram] | LED13PAR30LN/DIM/827/FL40/GL1/W | 78230 |  | PAR30L | Reflector (Flood/Spot) | E26 (Medium) | Directional | LED | 5 | 75 | 116.5 | 95.2 | 1777 |  | 40 | 803 | 13 | 61.7 | No | 25000 | 2700 | 81 | 4 | 1 | -20 | Dimmable |  |  | Damp Location Rated,Use With Timers,Enclosed Fixtures,Wet Location Rated,Recessed Fixtures,Use With Photo And/Or Motion Sensors |  |  |  | 2015-11-01 | 2016-01-08 | United States, Canada | ES_1018393_78230_01082016150212_5612909 |  |  | 2256418
LEDVANCE, formerly OSRAM SYLVANIA | Sylvania [Osram] | LED13PAR30LN/DIM/827/NFL25/GL1/W | 78229 |  | PAR30L | Reflector (Flood/Spot) | E26 (Medium) | Directional | LED | 5 | 75 | 116.5 | 95.2 | 3304 |  | 25 | 795 | 13 | 61.2 | No | 25000 | 2700 | 81 | 2 | 1 | -20 | Dimmable |  |  | Damp Location Rated,Use With Timers,Enclosed Fixtures,Wet Location Rated,Recessed Fixtures,Use With Photo And/Or Motion Sensors |  |  |  | 2015-11-01 | 2016-01-08 | United States, Canada | ES_1018393_78229_01082016151533_9369013 |  |  | 2256419
LEDVANCE, formerly OSRAM SYLVANIA | Sylvania [Osram] | LED13PAR30LN/DIM/830/FL40/GL1/W | 78228 |  | PAR30 | Reflector (Flood/Spot) | E26 (Medium) | Directional | LED | 5 | 13 | 116.3 | 96 | 1677 |  | 38 | 823 | 11.7 | 70.6 | No | 25000 | 3000 | 82 | 5 | 1 | 0 | Dimmable |  |  | Damp Location Rated,Use With Timers,Enclosed Fixtures,Wet Location Rated,Recessed Fixtures,Use With Photo And/Or Motion Sensors |  |  |  | 2015-11-01 | 2015-11-25 | United States, Canada | ES_1018393_78228_11302015135859_4567660 |  |  | 2254257
LIfeEnergy Systems | LifeLite | Integral LED lamps | LL-LEDPAR20D7-30R85 |  | PAR20 | Reflector (Flood/Spot) | E26 (Medium) | Directional | LED | 3 | 50 | 88.8 | 63.2 | 869 |  | 36 |  | 7 | 71.9 | No | 25000 | 3000 | 83 | 19 | 0.9 | -20 | Dimmable | 20% |  | None |  |  |  | 2014-09-01 | 2014-11-05 | Canada | ES_1130148_LL-LEDPAR20D7-30R85_11072014103122_1675436 |  |  | 2224388
LEDVANCE, formerly OSRAM SYLVANIA | Sylvania [Osram] | LED13PAR30LN/DIM/830/FL40/GL1/W/RP | 74061 |  | PAR30 | Reflector (Flood/Spot) | E26 (Medium) | Directional | LED | 5 | 13 | 116.3 | 96 | 1677 |  | 38 | 823 | 11.7 | 70.6 | No | 25000 | 3000 | 82 | 5 | 1 | 0 | Dimmable |  |  | Damp Location Rated,Use With Timers,Enclosed Fixtures,Wet Location Rated,Recessed Fixtures,Use With Photo And/Or Motion Sensors |  |  |  | 2015-11-01 | 2015-11-25 | United States, Canada | ES_1018393_74061_11302015135859_3337174 |  |  | 2254256
LEDVANCE, formerly OSRAM SYLVANIA | Sylvania [Osram] | LED13PAR30LN/DIM/830/FL40/GL1/W/RP | 74062 |  | PAR30 | Reflector (Flood/Spot) | E26 (Medium) | Directional | LED | 5 | 13 | 116.3 | 96 | 1677 |  | 38 | 823 | 11.7 | 70.6 | No | 25000 | 3000 | 82 | 5 | 1 | 0 | Dimmable |  |  | Damp Location Rated,Use With Timers,Enclosed Fixtures,Wet Location Rated,Recessed Fixtures,Use With Photo And/Or Motion Sensors |  |  |  | 2015-11-01 | 2015-11-25 | United States, Canada | ES_1018393_74062_11302015135859_671655 |  |  | 2254253
LEDVANCE, formerly OSRAM SYLVANIA | Sylvania [Osram] | LED13PAR30LN/DIM/835/FL40/GL1/W/RP | 78711 |  | PAR30L | Reflector (Flood/Spot) | E26 (Medium) | Directional | LED | 5 | 75 | 116.5 | 95.2 | 1777 |  | 40 | 803 | 13 | 61.7 | No | 25000 | 2700 | 81 | 4 | 1 | -20 | Dimmable |  |  | Damp Location Rated,Use With Timers,Enclosed Fixtures,Wet Location Rated,Recessed Fixtures,Use With Photo And/Or Motion Sensors |  |  |  | 2015-11-01 | 2016-01-08 | United States, Canada | ES_1018393_78711_05052016161726_4293023 |  |  | 2266171
LEDVANCE, formerly OSRAM SYLVANIA | Sylvania [Osram] | LED13PAR30LN/DIM/850/FL40 | 72526 |  | PAR30L | Reflector (Flood/Spot) | E26 (Medium) | Directional | LED | 3 | 50 | 115.8 | 96 | 1905 |  | 40 | 800 | 13 | 61.5 | No | 25000 | 5000 | 83 | 18 | 0.9 | -20 | Dimmable |  |  | Damp Location Rated |  |  |  | 2014-03-01 | 2014-10-21 | United States, Canada | ES_1018393_72526_10212014135915_8068963 |  |  | 2223813
LEDVANCE, formerly OSRAM SYLVANIA | Sylvania [Osram] | LED13PAR30LN/DIM/850/FL40/GL1/W/RP | 74059 |  | PAR30 | Reflector (Flood/Spot) | E26 (Medium) | Directional | LED | 5 | 13 | 116.3 | 96 | 1677 |  | 38 | 823 | 11.7 | 70.6 | No | 25000 | 3000 | 82 | 5 | 1 | 0 | Dimmable |  |  | Damp Location Rated,Use With Timers,Enclosed Fixtures,Wet Location Rated,Recessed Fixtures,Use With Photo And/Or Motion Sensors |  |  |  | 2015-11-01 | 2015-11-25 | United States, Canada | ES_1018393_74059_11302015135859_3583932 |  |  | 2254255
LEDVANCE, formerly OSRAM SYLVANIA | Sylvania [Osram] | LED13PAR30LN/DIM/850/FL40/GL1/W/RP | 74060 |  | PAR30 | Reflector (Flood/Spot) | E26 (Medium) | Directional | LED | 5 | 13 | 116.3 | 96 | 1677 |  | 38 | 823 | 11.7 | 70.6 | No | 25000 | 3000 | 82 | 5 | 1 | 0 | Dimmable |  |  | Damp Location Rated,Use With Timers,Enclosed Fixtures,Wet Location Rated,Recessed Fixtures,Use With Photo And/Or Motion Sensors |  |  |  | 2015-11-01 | 2015-11-25 | United States, Canada | ES_1018393_74060_11302015135859_2675745 |  |  | 2254254
LEDVANCE, formerly OSRAM SYLVANIA | Sylvania [Osram] | LED13PAR30LN/PRO/827/SP12/P3 | 78713 |  | PAR30L | Reflector (Flood/Spot) | E26 (Medium) | Directional | LED | 5 | 75 | 119 | 96 | 15070 |  | 12 | 930 | 13 | 71.5 | No | 25000 | 2700 | 81 | 13 | 1 | -20 | Dimmable |  |  | Damp Location Rated,Enclosed Fixtures,Recessed Fixtures |  |  |  | 2015-05-01 | 2015-05-13 | United States, Canada | ES_1018393_78713_05132015092524_2075464 |  |  | 2240419
LEDVANCE, formerly OSRAM SYLVANIA | Sylvania [Osram] | LED13PAR30LN/PRO/830/SP12/P3 | 79107 |  | PAR30L | Reflector (Flood/Spot) | E26 (Medium) | Directional | LED | 5 | 75 | 119 | 96 | 14272 |  | 12 | 930 | 13 | 71.5 | No | 25000 | 3000 | 83 | 20 | 1 | -20 | Dimmable |  |  | Damp Location Rated,Enclosed Fixtures,Recessed Fixtures |  |  |  | 2015-05-01 | 2015-05-13 | United States, Canada | ES_1018393_79107_05132015093744_1556360 |  |  | 2240422
LEDVANCE, formerly OSRAM SYLVANIA | Sylvania [Osram] | LED13PAR30LN/PRO/840/SP12/P3 | 78707 |  | PAR30L | Reflector (Flood/Spot) | E26 (Medium) | Directional | LED | 5 | 75 | 119 | 96 | 16903 |  | 12 | 1000 | 13 | 76.9 | No | 25000 | 4000 | 85 | 24 | 1 | -20 | Dimmable |  |  | Damp Location Rated,Enclosed Fixtures,Recessed Fixtures |  |  |  | 2015-05-01 | 2015-03-15 | United States, Canada | ES_1018393_78707_05132015094532_3984338 |  |  | 2240423
LEDVANCE, formerly OSRAM SYLVANIA | Sylvania [Osram] | LED13PAR30LN/PRO/927/SP12/P3 | 79015 |  | PAR30L | Reflector (Flood/Spot) | E26 (Medium) | Directional | LED | 5 | 75 | 119 | 65 | 11466 |  | 12 | 700 | 13 | 53.8 | No | 25000 | 2700 | 97 | 91 | 1 | -40 | Dimmable |  |  | Damp Location Rated,Enclosed Fixtures,Recessed Fixtures |  |  |  | 2014-12-01 | 2015-05-27 | United States, Canada | ES_1018393_79015_05272015132850_8690454 |  |  | 2240270
LEDVANCE, formerly OSRAM SYLVANIA | Sylvania [Osram] | LED13PAR30LN/PRO/930/SP12/P3 | 79011 |  | PAR30L | Reflector (Flood/Spot) | E26 (Medium) | Directional | LED | 5 | 75 | 119 | 65 | 11791 |  | 12 | 780 | 13 | 60 | No | 25000 | 3000 | 92 | 58 | 1 | -40 | Dimmable |  |  | Damp Location Rated,Enclosed Fixtures,Recessed Fixtures |  |  |  | 2014-12-01 | 2015-05-07 | United States, Canada | ES_1018393_79011_05072015170256_8647425 |  |  | 2240174
LEDVANCE, formerly OSRAM SYLVANIA | Sylvania [Osram] | LED13PAR30LN/PRO/940/SP12/P3 | 79036 |  | PAR30L | Reflector (Flood/Spot) | E26 (Medium) | Directional | LED | 5 | 75 | 119 | 65 | 12579 |  | 12 | 780 | 13 | 60 | No | 25000 | 4000 | 96 | 97 | 1 | -40 | Dimmable |  |  | Damp Location Rated,Enclosed Fixtures,Recessed Fixtures |  |  |  | 2014-12-01 | 2015-05-07 | United States, Canada | ES_1018393_79036_05072015171053_8908944 |  |  | 2240430
LEDVANCE, formerly OSRAM SYLVANIA | Sylvania [Osram] | LED14PAR38/DIM/827/FL40/GL1/W | 74037 |  | PAR38 | Reflector (Flood/Spot) | E26 (Medium) | Directional | LED | 5 | 100 | 132 | 122.4 | 2777 |  | 40 | 1050 | 14 | 75 | No | 25000 | 2700 | 80 | 1 | 1 | 0 | Dimmable |  |  | Damp Location Rated |  |  |  | 2015-12-01 | 2016-01-14 | United States, Canada | ES_1018393_74037_01122016121734_7917444 |  |  | 2256651
LEDVANCE, formerly OSRAM SYLVANIA | Sylvania [Osram] | LED14PAR38/DIM/827/NFL25/GL1/W | 74035 |  | PAR38 | Reflector (Flood/Spot) | E26 (Medium) | Directional | LED | 5 | 100 | 132 | 122.4 | 4685 |  | 25 | 1046 | 14 | 74.7 | No | 25000 | 2700 | 81 | 2 | 1 | 0 | Dimmable |  |  | Damp Location Rated |  |  |  | 2015-12-01 | 2016-01-14 | United States, Canada | ES_1018393_74035_01132016173051_4202539 |  |  | 2256652
LEDVANCE, formerly OSRAM SYLVANIA | Sylvania [Osram] | LED17PAR38/PRO/830/FL40/P3 | 78453 |  | PAR38 | Reflector (Flood/Spot) | E26 (Medium) | Directional | LED | 5 | 90 | 127 | 122 | 2350 |  | 40 | 1150 | 17 | 67.7 | No | 25000 | 2700 | 86 | 15 | 0.9 | -20 | Dimmable |  |  | Damp Location Rated |  |  |  | 2014-05-01 | 2014-09-16 | United States, Canada | ES_1018393_78453_01302015081021_9875870 |  |  | 2233787
LEDVANCE, formerly OSRAM SYLVANIA | Sylvania [Osram] | LED14PAR38/DIM/830/FL40/W/RP | 78441 |  | PAR38 | Reflector (Flood/Spot) | E26 (Medium) | Directional | LED | 5 | 90 | 128.9 | 122.3 | 1970 |  | 40 | 1050 | 14.5 | 72.4 | No | 25000 | 3000 | 82 | 20 | 1 | -20 | Dimmable | 10% |  | Damp Location Rated,Use With Timers,Enclosed Fixtures,Wet Location Rated,Recessed Fixtures,Use With Photo And/Or Motion Sensors |  |  |  | 2014-12-01 | 2015-02-03 | United States, Canada | ES_1018393_78441_02032015160102_2809259 |  |  | 2233034
LEDVANCE, formerly OSRAM SYLVANIA | Sylvania [Osram] | LED14PAR38/DIM/830/FL40/W/RP | 79085 |  | PAR38 | Reflector (Flood/Spot) | E26 (Medium) | Directional | LED | 5 | 90 | 128.9 | 122.3 | 1970 |  | 40 | 1050 | 14.5 | 72.4 | No | 25000 | 3000 | 82 | 20 | 1 | -20 | Dimmable | 10% |  | Damp Location Rated,Use With Timers,Enclosed Fixtures,Wet Location Rated,Recessed Fixtures,Use With Photo And/Or Motion Sensors |  |  |  | 2014-12-01 | 2015-02-03 | United States, Canada | ES_1018393_79085_02032015160102_4056360 |  |  | 2233035
LEDVANCE, formerly OSRAM SYLVANIA | Sylvania [Osram] | LED14PAR38/DIM/830/NFL25/W | 73832 |  | PAR38 | Reflector (Flood/Spot) | E26 (Medium) | Directional | LED | 5 | 90 | 128.9 | 122.3 | 1970 |  | 40 | 1050 | 14.5 | 72.4 | No | 25000 | 3000 | 82 | 20 | 1 | -20 | Dimmable | 10% |  | Damp Location Rated,Use With Timers,Enclosed Fixtures,Wet Location Rated,Recessed Fixtures,Use With Photo And/Or Motion Sensors |  |  |  | 2014-12-01 | 2015-02-03 | United States, Canada | ES_1018393_73832_07142015085127_6627579 |  |  | 2243496
LEDVANCE, formerly OSRAM SYLVANIA | Sylvania [Osram] | LED14PAR38/DIM/840/FL40/GL1/W | 74088 |  | PAR38 | Reflector (Flood/Spot) | E26 (Medium) | Directional | LED | 5 | 90 | 128.9 | 122.3 | 1970 |  | 40 | 1050 | 14.5 | 72.4 | No | 25000 | 3000 | 82 | 20 | 1 | -20 | Dimmable | 10% |  | Damp Location Rated,Use With Timers,Enclosed Fixtures,Wet Location Rated,Recessed Fixtures,Use With Photo And/Or Motion Sensors |  |  |  | 2014-12-01 | 2015-02-03 | United States, Canada | ES_1018393_74088_02172016160749_1912195 |  |  | 2261309
LEDVANCE, formerly OSRAM SYLVANIA | Sylvania [Osram] | LED14PAR38/DIM/850/FL40/GL1/W/RP | 74064 |  | PAR38 | Reflector (Flood/Spot) | E26 (Medium) | Directional | LED | 5 | 100 | 132.6 | 122.4 | 2684 |  | 40 | 1050 | 14 | 75 | No | 25000 | 5000 | 83 | 12 | 1 | 0 | Dimmable |  |  | Damp Location Rated |  |  |  | 2015-12-01 | 2015-12-11 | United States, Canada | ES_1018393_74064_11242015150029_4089472 |  |  | 2254773
LEDVANCE, formerly OSRAM SYLVANIA | Sylvania [Osram] | LED14PAR38/DIM/850/FL40/GL1/W/RP | 74065 |  | PAR38 | Reflector (Flood/Spot) | E26 (Medium) | Directional | LED | 5 | 100 | 132.6 | 122.4 | 2684 |  | 40 | 1050 | 14 | 75 | No | 25000 | 5000 | 83 | 12 | 1 | 0 | Dimmable |  |  | Damp Location Rated |  |  |  | 2015-12-01 | 2015-12-11 | United States, Canada | ES_1018393_74065_11252015114901_3856012 |  |  | 2254774
LEDVANCE, formerly OSRAM SYLVANIA | Sylvania [Osram] | LED14PAR38/DIM/850/FL40/W/RP | 78447 |  | PAR38 | Reflector (Flood/Spot) | E26 (Medium) | Directional | LED | 5 | 90 | 128.9 | 122.1 | 1970 |  | 40 | 1050 | 14.4 | 72.9 | No | 25000 | 5000 | 84 | 18 | 1 | -20 | Dimmable | 10% |  | Damp Location Rated,Use With Timers,Enclosed Fixtures,Wet Location Rated,Recessed Fixtures,Use With Photo And/Or Motion Sensors |  |  |  | 2014-12-01 | 2015-02-03 | United States, Canada | ES_1018393_78447_02032015170713_5129358 |  |  | 2233202
LEDVANCE, formerly OSRAM SYLVANIA | Sylvania [Osram] | LED14PAR38/DIM/850/FL40/W/RP | 79086 |  | PAR38 | Reflector (Flood/Spot) | E26 (Medium) | Directional | LED | 5 | 90 | 128.9 | 122.1 | 1970 |  | 40 | 1050 | 14.4 | 72.9 | No | 25000 | 5000 | 84 | 18 | 1 | -20 | Dimmable | 10% |  | Damp Location Rated,Use With Timers,Enclosed Fixtures,Wet Location Rated,Recessed Fixtures,Use With Photo And/Or Motion Sensors |  |  |  | 2014-12-01 | 2015-02-03 | United States, Canada | ES_1018393_79086_02032015170713_7622797 |  |  | 2233203
LEDVANCE, formerly OSRAM SYLVANIA | Sylvania [Osram] | LED15A21/3WAY/O/827/RP | 74021 |  | A21 | General Purpose Replacement | E26 (Medium) | Omnidirectional | LED | 5 | 100 | 134.2 | 69.8 |  |  |  | 1600 | 15 | 106.7 | Yes | 25000 | 2700 | 82 | 7 | 1 | 0 |  |  |  | None |  |  |  | 2015-11-16 | 2015-11-18 | United States, Canada | ES_1018393_74021_11172015161906_463678 | 85 |  | 2252908
LEDVANCE, formerly OSRAM SYLVANIA | Sylvania [Osram] | LED15A21/3WAY/O/827/RP | 74026 |  | A21 | General Purpose Replacement | E26 (Medium) | Omnidirectional | LED | 5 | 100 | 134.2 | 69.8 |  |  |  | 1600 | 15 | 106.7 | Yes | 25000 | 2700 | 82 | 7 | 1 | 0 |  |  |  | None |  |  |  | 2015-11-16 | 2015-11-18 | United States, Canada | ES_1018393_74026_11172015161906_4500391 | 85 |  | 2252909
LEDVANCE, formerly OSRAM SYLVANIA | Sylvania [Osram] | LED15A21/3WAY/O/850/RP | 74086 |  | A21 | General Purpose Replacement | E26 (Medium) | Omnidirectional | LED | 5 | 100 | 133.2 | 70 |  |  |  | 1600 | 15 | 106.7 | Yes | 25000 | 5000 | 83 | 10 | 1 | 0 |  |  |  | None |  |  |  | 2015-11-16 | 2016-02-09 | United States, Canada | ES_1018393_74086_02052016095654_6490594 | 85 |  | 2258068
LEDVANCE, formerly OSRAM SYLVANIA | Sylvania [Osram] | LED15BR40/DIM/HO/827/G4 | 79175 | LED15BR40/DIM/HO/827/G4,79175,2700K; LED15BR40/DIM/HO/827/G4/RP,79176,2700K; LED15BR40/DIM/HO/827/G4/RP,79177,2700K; LED15BR40/DIM/HO/835/G4/RP,79183,3500K; LED15BR40/DIM/HO/850/G4RP,79332,5000K | BR40 | Reflector (Flood/Spot) | E26 (Medium) | Directional | LED | 5 | 85 | 152 | 122 | 335 |  | 112 | 1100 | 15 | 73.3 | No | 25000 | 2700 | 82 | 10 | 1 | 0 | Dimmable | 10% |  | Recessed Fixtures |  |  |  | 2015-09-01 | 2015-10-08 | United States | ES_1018393_79175_10112015154725_4711877 |  |  | 2250108
LEDVANCE, formerly OSRAM SYLVANIA | Sylvania [Osram] | LED17A21/DIM/O/827/G3 | 79105 |  | A21 | General Purpose Replacement | E26 (Medium) | Omnidirectional | LED | 5 | 100 | 137.1 | 73.7 |  |  |  | 1600 | 17 | 94.1 | No | 25000 | 2700 | 82 | 16 | 0.9 | -20 | Dimmable | 20% |  | Damp Location Rated,Use With Timers,Not for Use in Enclosed Fixtures,Recessed Fixtures,Use With Photo And/Or Motion Sensors |  |  |  | 2014-12-01 | 2015-02-02 | United States, Canada | ES_1018393_79105_02022015163409_8564111 | 83 |  | 2232954
LEDVANCE, formerly OSRAM SYLVANIA | Sylvania [Osram] | LED17A21/DIM/O/827/G3F/RP | 79649 |  | A21 | General Purpose Replacement | E26 (Medium) | Omnidirectional | LED | 5 | 100 | 137.1 | 73.7 |  |  |  | 1600 | 17 | 94.1 | No | 25000 | 2700 | 82 | 16 | 0.9 | -20 | Dimmable | 20% |  | Damp Location Rated,Use With Timers,Not for Use in Enclosed Fixtures,Recessed Fixtures,Use With Photo And/Or Motion Sensors |  |  |  | 2014-12-01 | 2015-02-02 | United States, Canada | ES_1018393_79649_02022015163409_3241372 | 83 |  | 2232956
LEDVANCE, formerly OSRAM SYLVANIA | Sylvania [Osram] | LED17A21/DIM/O/827/G3/RP | 79106 |  | A21 | General Purpose Replacement | E26 (Medium) | Omnidirectional | LED | 5 | 100 | 137.1 | 73.7 |  |  |  | 1600 | 17 | 94.1 | No | 25000 | 2700 | 82 | 16 | 0.9 | -20 | Dimmable | 20% |  | Damp Location Rated,Use With Timers,Not for Use in Enclosed Fixtures,Recessed Fixtures,Use With Photo And/Or Motion Sensors |  |  |  | 2014-12-01 | 2015-02-02 | United States, Canada | ES_1018393_79106_02022015163409_5122797 | 83 |  | 2232955
LEDVANCE, formerly OSRAM SYLVANIA | Sylvania [Osram] | LED17A21/DIM/O/850/G3/RP | 75166 |  | A21 | General Purpose Replacement | E26 (Medium) | Omnidirectional | LED | 5 | 100 | 137.1 | 73.6 |  |  |  | 1750 | 17 | 102.9 | No | 25000 | 5000 | 83 | 10 | 0.9 | -20 | Dimmable | 20% |  | Damp Location Rated,Use With Timers,Not for Use in Enclosed Fixtures,Recessed Fixtures,Use With Photo And/Or Motion Sensors |  |  |  | 2014-12-01 | 2015-02-02 | United States, Canada | ES_1018393_75166_02022015171030_6864435 | 83 |  | 2232957
LEDVANCE, formerly OSRAM SYLVANIA | Sylvania [Osram] | LED17PAR38/DIM/830/FL40/GL1/W/RP | 74070 |  | PAR38 | Reflector (Flood/Spot) | E26 (Medium) | Directional | LED | 5 | 17 | 131.2 | 122.5 | 3061 |  | 45 | 1379 | 15.2 | 90.7 | No | 25000 | 3000 | 82 | 7 | 1 | 0 | Dimmable |  |  | Damp Location Rated,Enclosed Fixtures,Wet Location Rated,Recessed Fixtures |  |  |  | 2015-12-01 | 2015-11-24 | United States, Canada | ES_1018393_74070_11302015103837_3766137 |  |  | 2254164
LEDVANCE, formerly OSRAM SYLVANIA | Sylvania [Osram] | LED17PAR38/DIM/830/FL40/GL1/W/RP | 74071 |  | PAR38 | Reflector (Flood/Spot) | E26 (Medium) | Directional | LED | 5 | 17 | 131.2 | 122.5 | 3061 |  | 45 | 1379 | 15.2 | 90.7 | No | 25000 | 3000 | 82 | 7 | 1 | 0 | Dimmable |  |  | Damp Location Rated,Enclosed Fixtures,Wet Location Rated,Recessed Fixtures |  |  |  | 2015-12-01 | 2015-11-24 | United States, Canada | ES_1018393_74071_11302015103837_9334207 |  |  | 2254166
LEDVANCE, formerly OSRAM SYLVANIA | Sylvania [Osram] | LED17PAR38/DIM/830/FL40/W/RP | 75171 |  | PAR38 | Reflector (Flood/Spot) | E26 (Medium) | Directional | LED | 5 | 120 | 129.4 | 122.1 | 2412 |  | 40 | 1300 | 17 | 76.5 | No | 25000 | 3000 | 82 | 4 | 1 | -20 | Dimmable | 10% |  | Damp Location Rated,Use With Timers,Enclosed Fixtures,Wet Location Rated,Recessed Fixtures,Use With Photo And/Or Motion Sensors |  |  |  | 2014-12-01 | 2015-02-03 | United States, Canada | ES_1018393_75171_02042015135654_3233606 |  |  | 2233224
LEDVANCE, formerly OSRAM SYLVANIA | Sylvania [Osram] | LED17PAR38/DIM/830/FL40/W/RP | 79113 |  | PAR38 | Reflector (Flood/Spot) | E26 (Medium) | Directional | LED | 5 | 120 | 129.4 | 122.1 | 2412 |  | 40 | 1300 | 17 | 76.5 | No | 25000 | 3000 | 82 | 4 | 1 | -20 | Dimmable | 10% |  | Damp Location Rated,Use With Timers,Enclosed Fixtures,Wet Location Rated,Recessed Fixtures,Use With Photo And/Or Motion Sensors |  |  |  | 2014-12-01 | 2015-02-03 | United States, Canada | ES_1018393_79113_02042015141504_8737451 |  |  | 2233225
LEDVANCE, formerly OSRAM SYLVANIA | Sylvania [Osram] | LED17PAR38/DIM/830/NFL25/GL1/W | 74052 |  | PAR38 | Reflector (Flood/Spot) | E26 (Medium) | Directional | LED | 5 | 17 | 131.2 | 122.5 | 6708 |  | 25 | 1396 | 16.2 | 86.5 | No | 25000 | 3000 | 82 | 7 | 1 | 0 | Dimmable |  |  | Damp Location Rated,Enclosed Fixtures,Wet Location Rated,Recessed Fixtures |  |  |  | 2015-12-01 | 2015-11-24 | United States, Canada | ES_1018393_74052_11302015112755_9906427 |  |  | 2254133
LEDVANCE, formerly OSRAM SYLVANIA | Sylvania [Osram] | LED17PAR38/DIM/850/FL40/GL1/W/RP | 74068 |  | PAR38 | Reflector (Flood/Spot) | E26 (Medium) | Directional | LED | 5 | 17 | 131.2 | 122.5 | 3061 |  | 45 | 1379 | 15.2 | 90.7 | No | 25000 | 3000 | 82 | 7 | 1 | 0 | Dimmable |  |  | Damp Location Rated,Enclosed Fixtures,Wet Location Rated,Recessed Fixtures |  |  |  | 2015-12-01 | 2015-11-24 | United States, Canada | ES_1018393_74068_11302015110935_7569085 |  |  | 2254167
LEDVANCE, formerly OSRAM SYLVANIA | Sylvania [Osram] | LED17PAR38/DIM/850/FL40/GL1/W/RP | 74069 |  | PAR38 | Reflector (Flood/Spot) | E26 (Medium) | Directional | LED | 5 | 17 | 131.2 | 122.5 | 3061 |  | 45 | 1379 | 15.2 | 90.7 | No | 25000 | 3000 | 82 | 7 | 1 | 0 | Dimmable |  |  | Damp Location Rated,Enclosed Fixtures,Wet Location Rated,Recessed Fixtures |  |  |  | 2015-12-01 | 2015-11-24 | United States, Canada | ES_1018393_74069_11302015103837_8886072 |  |  | 2254165
LEDVANCE, formerly OSRAM SYLVANIA | Sylvania [Osram] | LED17PAR38/DIM/850/FL40/W/RP | 75172 |  | PAR38 | Reflector (Flood/Spot) | E26 (Medium) | Directional | LED | 5 | 120 | 129.9 | 122.2 | 2387 |  | 40 | 1300 | 17 | 76.5 | No | 25000 | 5000 | 86 | 17 | 1 | -20 | Dimmable | 10% |  | Damp Location Rated,Use With Timers,Enclosed Fixtures,Wet Location Rated,Recessed Fixtures,Use With Photo And/Or Motion Sensors |  |  |  | 2014-12-01 | 2015-02-03 | United States, Canada | ES_1018393_75172_02042015145949_7025873 |  |  | 2233252
LEDVANCE, formerly OSRAM SYLVANIA | Sylvania [Osram] | LED17PAR38/DIM/850/FL40/W/RP | 79088 |  | PAR38 | Reflector (Flood/Spot) | E26 (Medium) | Directional | LED | 5 | 120 | 129.9 | 122.2 | 2387 |  | 40 | 1300 | 17 | 76.5 | No | 25000 | 5000 | 86 | 17 | 1 | -20 | Dimmable | 10% |  | Damp Location Rated,Use With Timers,Enclosed Fixtures,Wet Location Rated,Recessed Fixtures,Use With Photo And/Or Motion Sensors |  |  |  | 2014-12-01 | 2015-02-03 | United States, Canada | ES_1018393_79088_02042015145949_2308924 |  |  | 2233253
LEDVANCE, formerly OSRAM SYLVANIA | Sylvania [Osram] | LED17PAR38/PRO/827/FL40/P3 | 78457 |  | PAR38 | Reflector (Flood/Spot) | E26 (Medium) | Directional | LED | 5 | 90 | 127 | 122 | 2350 |  | 40 | 1150 | 17 | 67.7 | No | 25000 | 2700 | 86 | 15 | 0.9 | -20 | Dimmable |  |  | Damp Location Rated |  |  |  | 2014-05-01 | 2014-09-16 | United States, Canada | ES_1018393_78457_09162014114123_4714929 |  |  | 2220857
LEDVANCE, formerly OSRAM SYLVANIA | Sylvania [Osram] | LED17PAR38/PRO/827/NFL25/P3 | 78456 |  | PAR38 | Reflector (Flood/Spot) | E26 (Medium) | Directional | LED | 5 | 90 | 127 | 122 | 2350 |  | 40 | 1150 | 17 | 67.7 | No | 25000 | 2700 | 86 | 15 | 0.9 | -20 | Dimmable |  |  | Damp Location Rated |  |  |  | 2014-05-01 | 2014-09-16 | United States, Canada | ES_1018393_78456_01302015081021_2551233 |  |  | 2233782
LEDVANCE, formerly OSRAM SYLVANIA | Sylvania [Osram] | LED17PAR38/PRO/827/WSP15/P3 | 78455 |  | PAR38 | Reflector (Flood/Spot) | E26 (Medium) | Directional | LED | 5 | 90 | 127 | 122 | 2350 |  | 40 | 1150 | 17 | 67.7 | No | 25000 | 2700 | 86 | 15 | 0.9 | -20 | Dimmable |  |  | Damp Location Rated |  |  |  | 2014-05-01 | 2014-09-16 | United States, Canada | ES_1018393_78455_01302015081021_9866907 |  |  | 2233785
LEDVANCE, formerly OSRAM SYLVANIA | Sylvania [Osram] | LED17PAR38/PRO/830/NFL25/P3 | 78452 |  | PAR38 | Reflector (Flood/Spot) | E26 (Medium) | Directional | LED | 5 | 90 | 127 | 122 | 2350 |  | 40 | 1150 | 17 | 67.7 | No | 25000 | 2700 | 86 | 15 | 0.9 | -20 | Dimmable |  |  | Damp Location Rated |  |  |  | 2014-05-01 | 2014-09-16 | United States, Canada | ES_1018393_78452_01302015081021_6115975 |  |  | 2233786
LEDVANCE, formerly OSRAM SYLVANIA | Sylvania [Osram] | LED17PAR38/PRO/830/WSP15/P3 | 78451 |  | PAR38 | Reflector (Flood/Spot) | E26 (Medium) | Directional | LED | 5 | 90 | 127 | 122 | 2350 |  | 40 | 1150 | 17 | 67.7 | No | 25000 | 2700 | 86 | 15 | 0.9 | -20 | Dimmable |  |  | Damp Location Rated |  |  |  | 2014-05-01 | 2014-09-16 | United States, Canada | ES_1018393_78451_01302015081021_5987185 |  |  | 2233788
LEDVANCE, formerly OSRAM SYLVANIA | Sylvania [Osram] | LED17PAR38/PRO/835/FL40/P3 | 78479 |  | PAR38 | Reflector (Flood/Spot) | E26 (Medium) | Directional | LED | 5 | 90 | 127 | 122 | 2350 |  | 40 | 1150 | 17 | 67.7 | No | 25000 | 2700 | 86 | 15 | 0.9 | -20 | Dimmable |  |  | Damp Location Rated |  |  |  | 2014-05-01 | 2014-09-16 | United States, Canada | ES_1018393_78479_01302015081021_8166525 |  |  | 2233790
LEDVANCE, formerly OSRAM SYLVANIA | Sylvania [Osram] | LED17PAR38/PRO/835/NFL25/P3 | 78478 |  | PAR38 | Reflector (Flood/Spot) | E26 (Medium) | Directional | LED | 5 | 90 | 127 | 122 | 2350 |  | 40 | 1150 | 17 | 67.7 | No | 25000 | 2700 | 86 | 15 | 0.9 | -20 | Dimmable |  |  | Damp Location Rated |  |  |  | 2014-05-01 | 2014-09-16 | United States, Canada | ES_1018393_78478_01302015081021_2634210 |  |  | 2233789
LEDVANCE, formerly OSRAM SYLVANIA | Sylvania [Osram] | LED17PAR38/PRO/835/WSP15/P3 | 78477 |  | PAR38 | Reflector (Flood/Spot) | E26 (Medium) | Directional | LED | 5 | 90 | 127 | 122 | 2350 |  | 40 | 1150 | 17 | 67.7 | No | 25000 | 2700 | 86 | 15 | 0.9 | -20 | Dimmable |  |  | Damp Location Rated |  |  |  | 2014-05-01 | 2014-09-16 | United States, Canada | ES_1018393_78477_01302015081021_8832005 |  |  | 2233791
LEDVANCE, formerly OSRAM SYLVANIA | Sylvania [Osram] | LED17PAR38/PRO/840/FL40/P3 | 78461 |  | PAR38 | Reflector (Flood/Spot) | E26 (Medium) | Directional | LED | 5 | 90 | 127 | 122 | 2350 |  | 40 | 1150 | 17 | 67.7 | No | 25000 | 2700 | 86 | 15 | 0.9 | -20 | Dimmable |  |  | Damp Location Rated |  |  |  | 2014-05-01 | 2014-09-16 | United States, Canada | ES_1018393_78461_01302015081021_9188630 |  |  | 2233783
LEDVANCE, formerly OSRAM SYLVANIA | Sylvania [Osram] | LED17PAR38/PRO/840/NFL25/P3 | 78460 |  | PAR38 | Reflector (Flood/Spot) | E26 (Medium) | Directional | LED | 5 | 90 | 127 | 122 | 2350 |  | 40 | 1150 | 17 | 67.7 | No | 25000 | 2700 | 86 | 15 | 0.9 | -20 | Dimmable |  |  | Damp Location Rated |  |  |  | 2014-05-01 | 2014-09-16 | United States, Canada | ES_1018393_78460_01302015081021_6623036 |  |  | 2233792
LEDVANCE, formerly OSRAM SYLVANIA | Sylvania [Osram] | LED17PAR38/PRO/840/WSP15/P3 | 78459 |  | PAR38 | Reflector (Flood/Spot) | E26 (Medium) | Directional | LED | 5 | 90 | 127 | 122 | 2350 |  | 40 | 1150 | 17 | 67.7 | No | 25000 | 2700 | 86 | 15 | 0.9 | -20 | Dimmable |  |  | Damp Location Rated |  |  |  | 2014-05-01 | 2014-09-16 | United States, Canada | ES_1018393_78459_01302015081021_2728558 |  |  | 2233784
LEDVANCE, formerly OSRAM SYLVANIA | Sylvania [Osram] | LED18PAR38/PRO/827/SP12/P3 | 78454 |  | PAR38 | Reflector (Flood/Spot) | E26 (Medium) | Directional | LED | 5 | 90 | 127 | 122 | 21738 |  | 12 | 1150 | 18 | 63.9 | No | 25000 | 2700 | 81 | 13 | 0.9 | -20 | Dimmable |  |  | Damp Location Rated,Use With Timers,Enclosed Fixtures,Recessed Fixtures,Use With Photo And/Or Motion Sensors |  |  |  | 2014-12-01 | 2015-04-15 | United States, Canada | ES_1018393_78454_04202015102818_6018182 |  |  | 2238224
LEDVANCE, formerly OSRAM SYLVANIA | Sylvania [Osram] | LED18PAR38/PRO/830/SP12/P3 | 78450 |  | PAR38 | Reflector (Flood/Spot) | E26 (Medium) | Directional | LED | 5 | 90 | 127 | 122 | 22028 |  | 12 | 1275 | 18 | 70.8 | No | 25000 | 3000 | 83 | 19 | 0.9 | -20 | Dimmable |  |  | Damp Location Rated,Use With Timers,Enclosed Fixtures,Recessed Fixtures,Use With Photo And/Or Motion Sensors |  |  |  | 2014-12-01 | 2015-04-15 | United States, Canada | ES_1018393_78450_04202015112048_9242364 |  |  | 2238223
LEDVANCE, formerly OSRAM SYLVANIA | Sylvania [Osram] | LED18PAR38/PRO/840/SP12/P3 | 78458 |  | PAR38 | Reflector (Flood/Spot) | E26 (Medium) | Directional | LED | 5 | 90 | 127 | 122 | 19505 |  | 12 | 1300 | 18 | 72.2 | No | 25000 | 4000 | 84 | 24 | 0.9 | -20 | Dimmable |  |  | Damp Location Rated,Use With Timers,Enclosed Fixtures,Recessed Fixtures,Use With Photo And/Or Motion Sensors |  |  |  | 2014-12-01 | 2015-04-15 | United States, Canada | ES_1018393_78458_04202015113638_8251916 |  |  | 2238242
LEDVANCE, formerly OSRAM SYLVANIA | Sylvania [Osram] | LED18PAR38/PRO/927/SP12/P3 | 78466 |  | PAR38 | Reflector (Flood/Spot) | E26 (Medium) | Directional | LED | 5 | 90 | 127 | 122 |  |  | 12 | 1020 | 18 | 56.7 | No | 25000 | 2700 | 97 | 93 | 1 | -20 | Dimmable |  |  | Damp Location Rated,Enclosed Fixtures,Recessed Fixtures |  |  |  | 2015-05-01 | 2015-05-13 | United States, Canada | ES_1018393_78466_05132015131239_1277887 |  |  | 2239579
LEDVANCE, formerly OSRAM SYLVANIA | Sylvania [Osram] | LED18PAR38/PRO/930/SP12/P3 | 78462 |  | PAR38 | Reflector (Flood/Spot) | E26 (Medium) | Directional | LED | 5 | 90 | 127 | 122 |  |  | 12 | 1050 | 18 | 58.3 | No | 25000 | 3000 | 92 | 58 | 1 | -20 | Dimmable |  |  | Damp Location Rated,Enclosed Fixtures,Recessed Fixtures |  |  |  | 2015-05-01 | 2015-05-13 | United States, Canada | ES_1018393_78462_05132015131357_3121911 |  |  | 2239580
LEDVANCE, formerly OSRAM SYLVANIA | Sylvania [Osram] | LED18PAR38/PRO/940/SP12/P3 | 78470 |  | PAR38 | Reflector (Flood/Spot) | E26 (Medium) | Directional | LED | 5 | 90 | 127 | 122 |  |  | 12 | 1147 | 18 | 63.7 | No | 25000 | 4000 | 96 | 94 | 1 | -20 | Dimmable |  |  | Damp Location Rated,Enclosed Fixtures,Recessed Fixtures |  |  |  | 2015-05-01 | 2015-05-13 | United States, Canada | ES_1018393_78470_05132015131527_3372003 |  |  | 2239581
LEDVANCE, formerly OSRAM SYLVANIA | Sylvania [Osram] | LED19PAR30LN/HO/830/SP15/W/UNV | 79362 |  | PAR30 | Reflector (Flood/Spot) | E26 (Medium) | Directional | LED | 5 | 19 | 120.7 | 108.5 | 14691 |  | 15 | 1847 | 17.6 | 104.9 | No | 25000 | 3000 | 83 | 10 | 1 | 0 |  |  |  | Damp Location Rated,Use With Timers,Enclosed Fixtures,Wet Location Rated,Recessed Fixtures,Use With Photo And/Or Motion Sensors |  |  |  | 2015-09-01 | 2015-12-16 | United States, Canada | ES_1018393_79362_12222015133119_8959314 |  |  | 2255450
lGI Technology | LGI | CFL 3 WAY | EFS3XW-26 |  | CFL Bare Spiral | General Purpose Replacement | E26 (Medium) | Omnidirectional | CFL | 3 | 100 | 185.4 | 59.3 |  | 3 |  | 1789 | 26 | 70 | No | 10000 | 2700 | 82 | 82 | 0.5 | -12 |  |  |  | Not for Use in Enclosed Fixtures |  |  |  | 2016-05-01 | 2016-03-09 | United States | ES_1130144_EFS3XW-26_04122016102720_1639997 |  |  | 2263945
LEDVANCE, formerly OSRAM SYLVANIA | Sylvania [Osram] | LED19PAR30LN/HO/DIM/830/SP15/W/120 | 79361 |  | PAR30L | Reflector (Flood/Spot) | E26 (Medium) | Directional | LED | 5 | 75 | 117.6 | 96.2 | 15711 |  | 15 | 1800 | 19 | 101.6 | No | 25000 | 3000 | 82 | 8 | 1 | 0 | Dimmable |  |  | Damp Location Rated,Enclosed Fixtures |  |  |  | 2015-10-30 | 2015-12-18 | United States, Canada | ES_1018393_79361_12182015122423_711480 |  |  | 2255193
LEDVANCE, formerly OSRAM SYLVANIA | Sylvania [Osram] | LED26PAR38/HO/830/SP15/W/UNV | 79364 |  | PAR38 | Reflector (Flood/Spot) | E26 (Medium) | Directional | LED | 5 | 150 | 128.7 | 122.5 | 18021 |  | 15 | 2400 | 26 | 92.3 | No | 25000 | 3000 | 82 | 7 | 1 | -20 |  |  |  | Damp Location Rated,Use With Timers,Wet Location Rated,Recessed Fixtures,Use With Photo And/Or Motion Sensors |  |  |  | 2015-06-01 | 2015-12-02 | United States, Canada | ES_1018393_79364_12022015100715_4289667 |  |  | 2254163
LEDVANCE, formerly OSRAM SYLVANIA | Sylvania [Osram] | LED26PAR38/HO/DIM/830/FL40/W/120 | 74085 |  | PAR38 | Reflector (Flood/Spot) | E26 (Medium) | Directional | LED | 5 | 150 | 127.9 | 122.3 | 4999 |  | 40 | 2400 | 26 | 101.7 | No | 25000 | 3000 | 82 | 7 | 1 | -20 | Dimmable |  |  | Wet Location Rated,Recessed Fixtures |  |  |  | 2015-07-01 | 2015-11-20 | United States, Canada | ES_1018393_74085_11202015174836_337393 |  |  | 2254085
LEDVANCE, formerly OSRAM SYLVANIA | Sylvania [Osram] | LED26PAR38/HO/DIM/830/FL40/W/RP/120 | 79476 |  | PAR38 | Reflector (Flood/Spot) | E26 (Medium) | Directional | LED | 5 | 150 | 127.9 | 122.3 | 4999 |  | 40 | 2400 | 26 | 101.7 | No | 25000 | 3000 | 82 | 7 | 1 | -20 | Dimmable |  |  | Wet Location Rated,Recessed Fixtures |  |  |  | 2015-07-01 | 2015-11-20 | United States, Canada | ES_1018393_79476_11202015174836_5176028 |  |  | 2254083
LEDVANCE, formerly OSRAM SYLVANIA | Sylvania [Osram] | LED26PAR38/HO/DIM/830/FL40/W/RP/120 | 79477 |  | PAR38 | Reflector (Flood/Spot) | E26 (Medium) | Directional | LED | 5 | 150 | 127.9 | 122.3 | 4999 |  | 40 | 2400 | 26 | 101.7 | No | 25000 | 3000 | 82 | 7 | 1 | -20 | Dimmable |  |  | Wet Location Rated,Recessed Fixtures |  |  |  | 2015-07-01 | 2015-11-20 | United States, Canada | ES_1018393_79477_11202015174836_1066064 |  |  | 2254084
LEDVANCE, formerly OSRAM SYLVANIA | Sylvania [Osram] | LED26PAR38/HO/DIM/830/SP15/W/120 | 79363 |  | PAR38 | Reflector (Flood/Spot) | E26 (Medium) | Directional | LED | 5 | 150 | 127.9 | 122.3 | 19728 |  | 15 | 2400 | 26 | 92.3 | No | 25000 | 3000 | 82 | 7 | 1 | -20 | Dimmable |  |  | Wet Location Rated,Recessed Fixtures |  |  |  | 2015-07-01 | 2015-11-20 | United States, Canada | ES_1018393_79363_11202015173342_6899225 |  |  | 2254029
LEDVANCE, formerly OSRAM SYLVANIA | Sylvania [Osram] | LED26PAR38/HO/DIM/850/FL40/W/RP/120 | 79478 |  | PAR38 | Reflector (Flood/Spot) | E26 (Medium) | Directional | LED | 5 | 150 | 127.9 | 122.3 | 4999 |  | 40 | 2400 | 26 | 101.7 | No | 25000 | 5000 | 82 | 10 | 1 | -20 | Dimmable |  |  | Wet Location Rated,Recessed Fixtures |  |  |  | 2015-07-01 | 2015-11-20 | United States, Canada | ES_1018393_79478_11202015175900_399845 |  |  | 2254075
LEDVANCE, formerly OSRAM SYLVANIA | Sylvania [Osram] | LED26PAR38/HO/DIM/850/FL40/W/RP/120 | 79479 |  | PAR38 | Reflector (Flood/Spot) | E26 (Medium) | Directional | LED | 5 | 150 | 127.9 | 122.3 | 4999 |  | 40 | 2400 | 26 | 101.7 | No | 25000 | 5000 | 82 | 10 | 1 | -20 | Dimmable |  |  | Wet Location Rated,Recessed Fixtures |  |  |  | 2015-07-01 | 2015-11-20 | United States, Canada | ES_1018393_79479_11202015175900_7107655 |  |  | 2254076
LEDVANCE, formerly OSRAM SYLVANIA | Sylvania [Osram] | LED5R20/DIM/827/G2 | 73780 | LED5R20/DIM/827/G2/RP,73781,; LED5R20/DIM/827/G2/RP,73801, | R20 | Reflector (Flood/Spot) | E26 (Medium) | Directional | LED | 5 | 30 | 94.5 | 64 | 107 |  | 111 | 325 | 5 | 65 | No | 25000 | 2700 | 82 | 8 | 1 | 0 | Dimmable | 10% |  | Recessed Fixtures |  |  |  | 2015-09-01 | 2015-10-13 | United States | ES_1018393_73780_10112015154025_4358636 |  |  | 2250105
LEDVANCE, formerly OSRAM SYLVANIA | Sylvania [Osram] | LED6.5A19/DIM/O/827/G5/RP | 79163 |  | A19 | General Purpose Replacement | E26 (Medium) | Omnidirectional | LED | 5 | 40 | 107.4 | 59.8 |  |  |  | 450 | 6.6 | 68.2 | No | 25000 | 2700 | 80 | 1 | 0.9 | -20 | Dimmable |  |  | Not for Use in Enclosed Fixtures |  |  |  | 2014-11-01 | 2015-03-06 | United States, Canada | ES_1018393_79163_03102015161028_7897303 | 33.4 |  | 2234714
LEDVANCE, formerly OSRAM SYLVANIA | Sylvania [Osram] | LED6.5A19/DIM/O/827/G6/RP | 72316 |  | A19 | General Purpose Replacement | E26 (Medium) | Omnidirectional | LED | 5 | 40 | 107.4 | 59.8 |  |  |  | 450 | 6.6 | 68.2 | No | 25000 | 2700 | 80 | 1 | 0.9 | -20 | Dimmable |  |  | Not for Use in Enclosed Fixtures |  |  |  | 2014-11-01 | 2015-03-06 | United States, Canada | ES_1018393_72316_05042016093707_7172662 | 33.4 |  | 2266789
LEDVANCE, formerly OSRAM SYLVANIA | Sylvania [Osram] | LED6.5A19/DIM/O/827/G6/RP | 72577 |  | A19 | General Purpose Replacement | E26 (Medium) | Omnidirectional | LED | 5 | 40 | 107.4 | 59.8 |  |  |  | 450 | 6.6 | 68.2 | No | 25000 | 2700 | 80 | 1 | 0.9 | -20 | Dimmable |  |  | Not for Use in Enclosed Fixtures |  |  |  | 2014-11-01 | 2015-03-06 | United States, Canada | ES_1018393_72577_05042016093707_8553583 | 33.4 |  | 2266790
LEDVANCE, formerly OSRAM SYLVANIA | Sylvania [Osram] | LED6.5A19/DIM/O/850/G5/RP | 79162 |  | A19 | General Purpose Replacement | E26 (Medium) | Omnidirectional | LED | 5 | 40 | 106.4 | 59.6 |  |  |  | 450 | 6.9 | 65.4 | No | 25000 | 5000 | 83 | 10 | 0.9 | -20 | Dimmable |  |  | Not for Use in Enclosed Fixtures |  |  |  | 2014-11-01 | 2015-03-06 | United States, Canada | ES_1018393_79162_03062015133711_1745263 | 33.1 |  | 2234395
LEDVANCE, formerly OSRAM SYLVANIA | Sylvania [Osram] | LED6A19/DIM/CL/O/827/BL | 79141 |  | A19 | General Purpose Replacement | E26 (Medium) | Omnidirectional | LED | 5 | 40 | 106.2 | 59.9 |  |  |  | 450 | 6.2 | 75 | No | 25000 | 2700 | 82 | 13 | 1 | -20 | Dimmable |  |  | Not for Use in Enclosed Fixtures |  |  |  | 2015-02-01 | 2015-04-01 | United States, Canada | ES_1018393_79141_04012015160007_5038873 | 33.8 |  | 2235756
LEDVANCE, formerly OSRAM SYLVANIA | Sylvania [Osram] | LED6A19/DIM/CL/O/827/RP | 79643 |  | A19 | General Purpose Replacement | E26 (Medium) | Omnidirectional | LED | 5 | 40 | 106.2 | 59.9 |  |  |  | 450 | 6.2 | 75 | No | 25000 | 2700 | 82 | 13 | 1 | -20 | Dimmable |  |  | Not for Use in Enclosed Fixtures |  |  |  | 2015-02-01 | 2015-04-01 | United States, Canada | ES_1018393_79643_04012015160007_1597559 | 33.8 |  | 2235757
LEDVANCE, formerly OSRAM SYLVANIA | Sylvania [Osram] | LED6A19/DIM/O/827/G4 | 79069 |  | A19 | General Purpose Replacement | E26 (Medium) | Omnidirectional | LED | 5 | 40 | 106.2 | 59.9 |  |  |  | 450 | 6 | 75 | No | 25000 | 2700 | 82 | 15 | 1 | -20 | Dimmable |  |  | Not for Use in Enclosed Fixtures |  |  |  | 2015-02-01 | 2015-03-25 | United States, Canada | ES_1018393_79069_03252015165815_4466806 | 34 |  | 2235772
LEDVANCE, formerly OSRAM SYLVANIA | Sylvania [Osram] | LED6A19/DIM/O/827/G4/BL | 79070 |  | A19 | General Purpose Replacement | E26 (Medium) | Omnidirectional | LED | 5 | 40 | 106.2 | 59.9 |  |  |  | 450 | 6 | 75 | No | 25000 | 2700 | 82 | 15 | 1 | -20 | Dimmable |  |  | Not for Use in Enclosed Fixtures |  |  |  | 2015-02-01 | 2015-03-25 | United States, Canada | ES_1018393_79070_03252015165815_171433 | 34 |  | 2235771
LEDVANCE, formerly OSRAM SYLVANIA | Sylvania [Osram] | LED6A19/DIM/O/827/G5 | 79242 |  | A19 | General Purpose Replacement | E26 (Medium) | Omnidirectional | LED | 5 | 40 | 109.3 | 60.1 |  |  |  | 450 | 6 | 75 | No | 25000 | 2700 | 82 | 11 | 0.9 | -20 | Dimmable |  |  | Damp Location Rated,Use With Timers,Enclosed Fixtures,Recessed Fixtures,Use With Photo And/Or Motion Sensors |  |  |  | 2015-07-01 | 2015-07-23 | United States, Canada | ES_1018393_79242_07232015092044_4710199 | 34 |  | 2244386
LEDVANCE, formerly OSRAM SYLVANIA | Sylvania [Osram] | LED6A19/DIM/O/827/G5/CC | 79496 |  | A19 | General Purpose Replacement | E26 (Medium) | Omnidirectional | LED | 5 | 40 | 109.3 | 60.1 |  |  |  | 450 | 6 | 75 | No | 25000 | 2700 | 82 | 11 | 0.9 | -20 | Dimmable |  |  | Damp Location Rated,Use With Timers,Enclosed Fixtures,Recessed Fixtures,Use With Photo And/Or Motion Sensors |  |  |  | 2015-07-01 | 2015-07-23 | United States, Canada | ES_1018393_79496_07232015092044_3109095 | 34 |  | 2244387
LEDVANCE, formerly OSRAM SYLVANIA | Sylvania [Osram] | LED6A19/DIM/O/827/G5/RP | 79243 |  | A19 | General Purpose Replacement | E26 (Medium) | Omnidirectional | LED | 5 | 40 | 109.3 | 60.1 |  |  |  | 450 | 6 | 75 | No | 25000 | 2700 | 82 | 11 | 0.9 | -20 | Dimmable |  |  | Damp Location Rated,Use With Timers,Enclosed Fixtures,Recessed Fixtures,Use With Photo And/Or Motion Sensors |  |  |  | 2015-07-01 | 2015-07-23 | United States, Canada | ES_1018393_79243_07232015092045_1269631 | 34 |  | 2244388
LEDVANCE, formerly OSRAM SYLVANIA | Sylvania [Osram] | LED6A19/DIM/O/827/G5/RP | 79271 |  | A19 | General Purpose Replacement | E26 (Medium) | Omnidirectional | LED | 5 | 40 | 109.3 | 60.1 |  |  |  | 450 | 6 | 75 | No | 25000 | 2700 | 82 | 11 | 0.9 | -20 | Dimmable |  |  | Damp Location Rated,Use With Timers,Enclosed Fixtures,Recessed Fixtures,Use With Photo And/Or Motion Sensors |  |  |  | 2015-07-01 | 2015-07-23 | United States, Canada | ES_1018393_79271_07232015092045_9554826 | 34 |  | 2244389
LEDVANCE, formerly OSRAM SYLVANIA | Sylvania [Osram] | LED6A19/DIM/O/850/G5/RP | 79245 |  | A19 | General Purpose Replacement | E26 (Medium) | Omnidirectional | LED | 5 | 40 | 109.3 | 60.1 |  |  |  | 450 | 6 | 75 | No | 25000 | 5000 | 83 | 9 | 0.9 | -20 | Dimmable |  |  | Damp Location Rated,Use With Timers,Enclosed Fixtures,Recessed Fixtures,Use With Photo And/Or Motion Sensors |  |  |  | 2015-07-01 | 2015-07-23 | United States, Canada | ES_1018393_79245_07232015095457_8703424 | 34 |  | 2244390
LEDVANCE, formerly OSRAM SYLVANIA | Sylvania [Osram] | LED6B13/BLUNT/DIM/827/G2 | 79628 |  | B13 | Decorative | E26 (Medium) | Decorative | LED | 5 | 40 | 120 | 42 |  |  |  | 350 | 6 | 58.3 | No | 15000 | 2700 | 82 | 9 | 0.9 | -20 | Dimmable |  |  | Damp Location Rated,Use With Timers,Enclosed Fixtures,Recessed Fixtures,Use With Photo And/Or Motion Sensors |  |  |  | 2015-04-01 | 2015-08-17 | United States, Canada | ES_1018393_79628_08122015125244_3610498 |  |  | 2245863
LEDVANCE, formerly OSRAM SYLVANIA | Sylvania [Osram] | LED6B13/BLUNT/DIM/827/G2/RP | 79635 |  | B13 | Decorative | E26 (Medium) | Decorative | LED | 5 | 40 | 120 | 42 |  |  |  | 350 | 6 | 58.3 | No | 15000 | 2700 | 82 | 9 | 0.9 | -20 | Dimmable |  |  | Damp Location Rated,Use With Timers,Enclosed Fixtures,Recessed Fixtures,Use With Photo And/Or Motion Sensors |  |  |  | 2015-04-01 | 2015-08-17 | United States, Canada | ES_1018393_79635_08122015125244_6890223 |  |  | 2245864
LEDVANCE, formerly OSRAM SYLVANIA | Sylvania [Osram] | LED6B13C/BLUNT/DIM/827/G2 | 79629 |  | B13 | Decorative | E12 (Candelabra) | Decorative | LED | 5 | 40 | 120 | 42 |  |  |  | 350 | 6 | 58.3 | No | 15000 | 2700 | 82 | 9 | 0.9 | -20 | Dimmable |  |  | Damp Location Rated,Use With Timers,Enclosed Fixtures,Recessed Fixtures,Use With Photo And/Or Motion Sensors |  |  |  | 2015-04-01 | 2015-08-12 | United States, Canada | ES_1018393_79629_08122015113417_2371789 |  |  | 2245488
LEDVANCE, formerly OSRAM SYLVANIA | Sylvania [Osram] | LED6B13C/BLUNT/DIM/827/G2/RP | 79636 |  | B13 | Decorative | E12 (Candelabra) | Decorative | LED | 5 | 40 | 120 | 42 |  |  |  | 350 | 6 | 58.3 | No | 15000 | 2700 | 82 | 9 | 0.9 | -20 | Dimmable |  |  | Damp Location Rated,Use With Timers,Enclosed Fixtures,Recessed Fixtures,Use With Photo And/Or Motion Sensors |  |  |  | 2015-04-01 | 2015-08-12 | United States, Canada | ES_1018393_79636_08122015113417_2150843 |  |  | 2245489
LEDVANCE, formerly OSRAM SYLVANIA | Sylvania [Osram] | LED6MR16/DIM/830/FL35/G4 | 74049 |  | MR16 | Reflector (Flood/Spot) | GU5.3 | Directional | LED | 5 | 20 | 48.5 | 48.1 | 818 |  | 35 | 350 | 6 | 58.3 | No | 25000 | 3000 | 84 | 16 | 0.9 | -20 | Dimmable |  |  | Damp Location Rated,Enclosed Fixtures,Recessed Fixtures |  |  |  | 2015-10-01 | 2016-01-21 | United States, Canada | ES_1018393_74049_01212016175624_6477472 |  |  | 2257193
LEDVANCE, formerly OSRAM SYLVANIA | Sylvania [Osram] | LED6MR16/DIM/830/FL35/G4/RP | 74050 |  | MR16 | Reflector (Flood/Spot) | GU5.3 | Directional | LED | 5 | 20 | 48.5 | 48.1 | 818 |  | 35 | 350 | 6 | 58.3 | No | 25000 | 3000 | 84 | 16 | 0.9 | -20 | Dimmable |  |  | Damp Location Rated,Enclosed Fixtures,Recessed Fixtures |  |  |  | 2015-10-01 | 2016-01-21 | United States, Canada | ES_1018393_74050_01212016175624_3140680 |  |  | 2257194
LEDVANCE, formerly OSRAM SYLVANIA | Sylvania [Osram] | LED6MR16/DIM/830/NFL25/G4 | 74051 |  | MR16 | Reflector (Flood/Spot) | GU5.3 | Directional | LED | 5 | 20 | 48.2 | 48.2 | 1039 |  | 25 | 350 | 6 | 58.3 | No | 25000 | 3000 | 84 | 16 | 0.9 | -20 | Dimmable |  |  | Damp Location Rated,Enclosed Fixtures,Recessed Fixtures |  |  |  | 2015-10-01 | 2016-01-21 | United States, Canada | ES_1018393_74051_01212016175331_392114 |  |  | 2257191
LEDVANCE, formerly OSRAM SYLVANIA | Sylvania [Osram] | LED6PAR16/DIM/830/FL36/G3 | 79114 |  | PAR16 | Reflector (Flood/Spot) | E26 (Medium) | Directional | LED | 5 | 35 | 74.5 | 50.1 | 724 |  | 36 | 350 | 6 | 58.3 | No | 25000 | 3000 | 84 | 21 | 1 | -20 | Dimmable | 10% |  | Damp Location Rated,Use With Timers,Recessed Fixtures,Use With Photo And/Or Motion Sensors |  |  |  | 2014-11-01 | 2015-01-20 | United States, Canada | ES_1018393_79114_01212015161221_4206964 |  |  | 2231993
LEDVANCE, formerly OSRAM SYLVANIA | Sylvania [Osram] | LED6PAR16/GU10/DIM/830/FL36/G3 | 79117 |  | PAR16 | Reflector (Flood/Spot) | GU10 | Directional | LED | 5 | 35 | 74.5 | 50.1 | 724 |  | 36 | 350 | 6 | 58.3 | No | 25000 | 3000 | 84 | 21 | 1 | -20 | Dimmable | 10% |  | Damp Location Rated,Use With Timers,Recessed Fixtures,Use With Photo And/Or Motion Sensors |  |  |  | 2014-11-01 | 2015-01-20 | United States, Canada | ES_1018393_79117_01282015095103_7546197 |  |  | 2231996
LEDVANCE, formerly OSRAM SYLVANIA | Sylvania [Osram] | LED6PAR16/GU10/DIM/830/FL36/G3 | 79119 |  | PAR16 | Reflector (Flood/Spot) | GU10 | Directional | LED | 5 | 35 | 74.5 | 50.1 | 724 |  | 36 | 350 | 6 | 58.3 | No | 25000 | 3000 | 84 | 21 | 1 | -20 | Dimmable | 10% |  | Damp Location Rated,Use With Timers,Recessed Fixtures,Use With Photo And/Or Motion Sensors |  |  |  | 2014-11-01 | 2015-01-20 | United States, Canada | ES_1018393_79119_01282015095104_9737954 |  |  | 2231998
LEDVANCE, formerly OSRAM SYLVANIA | Sylvania [Osram] | LED6PAR16/GU10/DIM/830/FL36/G3 | 79214 |  | PAR16 | Reflector (Flood/Spot) | GU10 | Directional | LED | 5 | 35 | 74.5 | 50.1 | 724 |  | 36 | 350 | 6 | 58.3 | No | 25000 | 3000 | 84 | 21 | 1 | -20 | Dimmable | 10% |  | Damp Location Rated,Use With Timers,Recessed Fixtures,Use With Photo And/Or Motion Sensors |  |  |  | 2014-11-01 | 2015-01-20 | United States, Canada | ES_1018393_79214_06222015145345_4085504 |  |  | 2242406
LEDVANCE, formerly OSRAM SYLVANIA | Sylvania [Osram] | LED6PAR16/GU10/DIM/830/FL36/G3/RP | 79118 |  | PAR16 | Reflector (Flood/Spot) | GU10 | Directional | LED | 5 | 35 | 74.5 | 50.1 | 724 |  | 36 | 350 | 6 | 58.3 | No | 25000 | 3000 | 84 | 21 | 1 | -20 | Dimmable | 10% |  | Damp Location Rated,Use With Timers,Recessed Fixtures,Use With Photo And/Or Motion Sensors |  |  |  | 2014-11-01 | 2015-01-20 | United States, Canada | ES_1018393_79118_01282015095103_5321924 |  |  | 2231997
LEDVANCE, formerly OSRAM SYLVANIA | Sylvania [Osram] | LED6PAR20/DIM/830/FL30/RP/G2 | 79261 |  | PAR20 | Reflector (Flood/Spot) | E26 (Medium) | Directional | LED | 5 | 50 | 84.1 | 63.2 | 1005 |  | 30 | 450 | 6 | 75 | No | 25000 | 3000 | 82 | 8 | 0.9 | -20 | Dimmable |  |  | Damp Location Rated,Use With Timers,Enclosed Fixtures,Recessed Fixtures,Use With Photo And/Or Motion Sensors |  |  |  | 2015-06-01 | 2015-07-30 | United States, Canada | ES_1018393_79261_07302015111359_8174859 |  |  | 2244699
LEDVANCE, formerly OSRAM SYLVANIA | Sylvania [Osram] | LED7A19/DIM/0/SE/830 | 78214 |  | A19 | General Purpose Replacement | E26 (Medium) | Omnidirectional | LED | 5 | 40 | 114.5 | 59.7 |  |  |  | 450 | 7 | 64.3 | No | 25000 | 3000 | 83 | 19 | 0.9 | -20 | Dimmable | 10% |  | Damp Location Rated,Not for Use in Enclosed Fixtures |  |  |  | 2014-01-01 | 2014-12-19 | United States | ES_1018393_78214_12182014143349_2034112 | 33 |  | 2230104
LEDVANCE, formerly OSRAM SYLVANIA | Sylvania [Osram] | LED7A19/DIM/0/SE/830/RP | 78213 |  | A19 | General Purpose Replacement | E26 (Medium) | Omnidirectional | LED | 5 | 40 | 114.5 | 59.7 |  |  |  | 450 | 7 | 64.3 | No | 25000 | 3000 | 83 | 19 | 0.9 | -20 | Dimmable | 10% |  | Damp Location Rated,Not for Use in Enclosed Fixtures |  |  |  | 2014-01-01 | 2014-12-19 | United States | ES_1018393_78213_03232015093924_6605340 | 33 |  | 2235038
LEDVANCE, formerly OSRAM SYLVANIA | Sylvania [Osram] | LED7A19/DIM/O/827/G3 | 79099 |  | A19 | General Purpose Replacement | E26 (Medium) | Omnidirectional | LED | 5 | 40 | 110 | 60 |  |  |  | 450 | 7 | 64.3 | No | 25000 | 2700 | 84 | 24 | 0.9 | -20 | Dimmable |  |  | Damp Location Rated,Recessed Fixtures |  |  |  | 2014-04-01 | 2014-10-07 | United States, Canada | ES_1018393_79099_02252015135046_1996423 | 33 |  | 2233972
LEDVANCE, formerly OSRAM SYLVANIA | Sylvania [Osram] | LED7A19/DIM/O/827/G3/RP | 79100 |  | A19 | General Purpose Replacement | E26 (Medium) | Omnidirectional | LED | 5 | 40 | 110 | 60 |  |  |  | 450 | 7 | 64.3 | No | 25000 | 2700 | 84 | 24 | 0.9 | -20 | Dimmable |  |  | Damp Location Rated,Recessed Fixtures |  |  |  | 2014-04-01 | 2014-10-07 | United States, Canada | ES_1018393_79100_10072014110539_5578119 | 33 |  | 2221904
LEDVANCE, formerly OSRAM SYLVANIA | Sylvania [Osram] | LED7A19/DIM/O/850/G3/RP | 79102 |  | A19 | General Purpose Replacement | E26 (Medium) | Omnidirectional | LED | 5 | 40 | 110 | 60 |  |  |  | 450 | 7 | 64.3 | No | 25000 | 5000 | 86 | 17 | 0.9 | -20 | Dimmable |  |  | Damp Location Rated,Recessed Fixtures |  |  |  | 2014-04-01 | 2014-10-07 | United States, Canada | ES_1018393_79102_10072014105818_555383 | 33 |  | 2221898
LEDVANCE, formerly OSRAM SYLVANIA | Sylvania [Osram] | LED7A19/DIM/O/SE/830/RP | 79240 |  | A19 | General Purpose Replacement | E26 (Medium) | Omnidirectional | LED | 5 | 40 | 114.5 | 59.7 |  |  |  | 450 | 7 | 64.3 | No | 25000 | 3000 | 83 | 19 | 0.9 | -20 | Dimmable | 10% |  | Damp Location Rated,Not for Use in Enclosed Fixtures |  |  |  | 2014-01-01 | 2014-12-19 | United States | ES_1018393_79240_03232015093924_4707300 | 33 |  | 2235039
LEDVANCE, formerly OSRAM SYLVANIA | Sylvania [Osram] | LED7G25/DIM/F/827/G2/RP | 75159 |  | G25 | Globe | E26 (Medium) | Decorative | LED | 5 | 45 | 112 | 80 |  |  |  | 475 | 7 | 67.9 | No | 25000 | 2700 | 86 | 26 | 1 | -40 | Dimmable |  |  | Not for Use in Enclosed Fixtures |  |  |  | 2015-01-02 | 2015-05-26 | United States, Canada | ES_1018393_75159_08202015111000_2745782 |  |  | 2246486
LEDVANCE, formerly OSRAM SYLVANIA | Sylvania [Osram] | LED7G25/DIM/F/827/G2/RP | 75169 |  | G25 | Globe | E26 (Medium) | Decorative | LED | 5 | 45 | 112 | 80 |  |  |  | 475 | 7 | 67.9 | No | 25000 | 2700 | 86 | 26 | 1 | -40 | Dimmable |  |  | Not for Use in Enclosed Fixtures |  |  |  | 2015-01-02 | 2015-05-26 | United States, Canada | ES_1018393_75169_05262015182436_4621545 |  |  | 2240269
LEDVANCE, formerly OSRAM SYLVANIA | Sylvania [Osram] | LED7G25/DIM/F/850/G2/RP | 75170 |  | G25 | Globe | E26 (Medium) | Decorative | LED | 5 | 45 | 112 | 80 |  |  |  | 475 | 7 | 67.9 | No | 25000 | 5000 | 85 | 16 | 1 | -40 | Dimmable |  |  | Not for Use in Enclosed Fixtures |  |  |  | 2015-01-02 | 2015-05-26 | United States, Canada | ES_1018393_75170_05262015181324_7270585 |  |  | 2240524
LEDVANCE, formerly OSRAM SYLVANIA | Sylvania [Osram] | LED7PAR16/DIM/830/FL36 | 78965 |  | PAR16 | Reflector (Flood/Spot) | E26 (Medium) | Directional | LED | 3 | 35 | 48.2 | 76.2 | 762 |  | 36 | 350 | 7 | 50 | No | 25000 | 3000 | 84 | 25 | 0.8 | -40 | Dimmable |  |  | Damp Location Rated |  |  |  | 2014-04-01 | 2015-02-11 | United States, Canada | ES_1018393_78965_09242014104638_8419610 |  |  | 2220866
LEDVANCE, formerly OSRAM SYLVANIA | Sylvania [Osram] | LED7PAR16/DIM/830/FL36/RP | 72575 |  | PAR16 | Reflector (Flood/Spot) | E26 (Medium) | Directional | LED | 3 | 35 | 48.2 | 76.2 | 762 |  | 36 | 350 | 7 | 50 | No | 25000 | 3000 | 84 | 25 | 0.8 | -40 | Dimmable |  |  | Damp Location Rated |  |  |  | 2014-04-01 | 2015-02-11 | United States, Canada | ES_1018393_72575_02032015142608_6502191 |  |  | 2233204
LEDVANCE, formerly OSRAM SYLVANIA | Sylvania [Osram] | LED7PAR20/DIM/830/FL30 | 78785 |  | PAR20 | Reflector (Flood/Spot) | E26 (Medium) | Directional | LED | 5 | 50 | 85.9 | 63 | 1038 |  | 30 | 450 | 7 | 64.3 | No | 25000 | 3000 | 83 | 19 | 0.8 | -20 | Dimmable |  |  | Damp Location Rated,Recessed Fixtures |  |  |  | 2014-01-01 | 2014-09-23 | United States, Canada | ES_1018393_78785_02102015170512_8836328 |  |  | 2233021
LEDVANCE, formerly OSRAM SYLVANIA | Sylvania [Osram] | LED7PAR20/DIM/830/FL30/RP | 79094 |  | PAR20 | Reflector (Flood/Spot) | E26 (Medium) | Directional | LED | 5 | 50 | 85.9 | 63 | 1038 |  | 30 | 450 | 7 | 64.3 | No | 25000 | 3000 | 83 | 19 | 0.8 | -20 | Dimmable |  |  | Damp Location Rated,Recessed Fixtures |  |  |  | 2014-01-01 | 2014-09-23 | United States, Canada | ES_1018393_79094_09232014182013_7807428 |  |  | 2220843
LEDVANCE, formerly OSRAM SYLVANIA | Sylvania [Osram] | LED7R20/DIM/HO/827/G4 | 79172 | LED7R20/DIM/HO/827/G4,79172,2700K; LED7R20/DIM/HO/827/G4/RP,79173,2700K; LED7R20/DIM/HO/827/G4/RP,79174,2700K; LED7R20/DIM/HO/835/G4/RP,79180,3500K; LED7R20/DIM/HO/850/G4/RP,79181,5000K | R20 | Reflector (Flood/Spot) | E26 (Medium) | Directional | LED | 5 | 50 | 94.5 | 64 | 152 |  | 109 | 525 | 7 | 75 | No | 25000 | 2700 | 81 | 5 | 1 | 0 | Dimmable | 10% |  | Recessed Fixtures |  |  |  | 2015-09-01 | 2015-10-08 | United States | ES_1018393_79172_10112015154223_4103204 |  |  | 2250106
LEDVANCE, formerly OSRAM SYLVANIA | Sylvania [Osram] | LED8.5A19/DIM/O/827/G5/DIS | 79164 |  | A19 | General Purpose Replacement | E26 (Medium) | Omnidirectional | LED | 5 | 60 | 107 | 60.1 |  |  |  | 800 | 8.5 | 94.1 | No | 25000 | 2700 | 81 | 1 | 0.9 | -20 | Dimmable |  |  | Not for Use in Enclosed Fixtures |  |  |  | 2014-11-01 | 2015-03-06 | United States, Canada | ES_1018393_79164_03062015140648_8791315 | 51.5 |  | 2234397
LEDVANCE, formerly OSRAM SYLVANIA | Sylvania [Osram] | LED8.5A19/DIM/O/827/G5/RP | 79161 |  | A19 | General Purpose Replacement | E26 (Medium) | Omnidirectional | LED | 5 | 60 | 107 | 60.1 |  |  |  | 800 | 8.5 | 94.1 | No | 25000 | 2700 | 81 | 1 | 0.9 | -20 | Dimmable |  |  | Not for Use in Enclosed Fixtures |  |  |  | 2014-11-01 | 2015-03-06 | United States, Canada | ES_1018393_79161_03062015140648_8656732 | 51.5 |  | 2234396
LEDVANCE, formerly OSRAM SYLVANIA | Sylvania [Osram] | LED8.5A19/DIM/O/827/G5/RP | 79685 |  | A19 | General Purpose Replacement | E26 (Medium) | Omnidirectional | LED | 5 | 60 | 107 | 60.1 |  |  |  | 800 | 8.5 | 94.1 | No | 25000 | 2700 | 81 | 1 | 0.9 | -20 | Dimmable |  |  | Not for Use in Enclosed Fixtures |  |  |  | 2014-11-01 | 2015-03-06 | United States, Canada | ES_1018393_79685_05042016092232_6235620 | 51.5 |  | 2266692
LEDVANCE, formerly OSRAM SYLVANIA | Sylvania [Osram] | LED8.5A19/DIM/O/827/G6/RP | 79692 |  | A19 | General Purpose Replacement | E26 (Medium) | Omnidirectional | LED | 5 | 60 | 107 | 60.1 |  |  |  | 800 | 8.5 | 94.1 | No | 25000 | 2700 | 81 | 1 | 0.9 | -20 | Dimmable |  |  | Not for Use in Enclosed Fixtures |  |  |  | 2014-11-01 | 2015-03-06 | United States, Canada | ES_1018393_79692_05042016092233_4571955 | 51.5 |  | 2266693
LEDVANCE, formerly OSRAM SYLVANIA | Sylvania [Osram] | LED8.5A19/DIM/O/850/G5/DIS | 79165 |  | A19 | General Purpose Replacement | E26 (Medium) | Omnidirectional | LED | 5 | 60 | 106.5 | 59.7 |  |  |  | 800 | 8.5 | 94.1 | No | 25000 | 5000 | 83 | 11 | 0.9 | -20 | Dimmable |  |  | Not for Use in Enclosed Fixtures |  |  |  | 2014-11-01 | 2015-03-09 | United States, Canada | ES_1018393_79165_03062015141233_5124628 | 51.5 |  | 2234408
LEDVANCE, formerly OSRAM SYLVANIA | Sylvania [Osram] | LED8.5A19/DIM/O/850/G5/RP | 79160 |  | A19 | General Purpose Replacement | E26 (Medium) | Omnidirectional | LED | 5 | 60 | 106.5 | 59.7 |  |  |  | 800 | 8.5 | 94.1 | No | 25000 | 5000 | 83 | 11 | 0.9 | -20 | Dimmable |  |  | Not for Use in Enclosed Fixtures |  |  |  | 2014-11-01 | 2015-03-09 | United States, Canada | ES_1018393_79160_03062015141233_9055292 | 51.5 |  | 2234407
LEDVANCE, formerly OSRAM SYLVANIA | Sylvania [Osram] | LED8.5A19/DIM/O/850/G6/RP | 72594 |  | A19 | General Purpose Replacement | E26 (Medium) | Omnidirectional | LED | 5 | 60 | 106.5 | 59.7 |  |  |  | 800 | 8.5 | 94.1 | No | 25000 | 5000 | 83 | 11 | 0.9 | -20 | Dimmable |  |  | Not for Use in Enclosed Fixtures |  |  |  | 2014-11-01 | 2015-03-09 | United States, Canada | ES_1018393_72594_05032016110541_4344446 | 51.5 |  | 2267810
LEDVANCE, formerly OSRAM SYLVANIA | Sylvania [Osram] | LED8.5A19/DIM/O/850/G6/RP | 79690 |  | A19 | General Purpose Replacement | E26 (Medium) | Omnidirectional | LED | 5 | 60 | 106.5 | 59.7 |  |  |  | 800 | 8.5 | 94.1 | No | 25000 | 5000 | 83 | 11 | 0.9 | -20 | Dimmable |  |  | Not for Use in Enclosed Fixtures |  |  |  | 2014-11-01 | 2015-03-09 | United States, Canada | ES_1018393_79690_05032016110541_87549 | 51.5 |  | 2267811
LEDVANCE, formerly OSRAM SYLVANIA | Sylvania [Osram] | LED8.5WA19/DIM/O/835/G6/RP | 79684 |  | A19 | General Purpose Replacement | E26 (Medium) | Omnidirectional | LED | 5 | 60 | 60 | 107 |  |  |  | 800 | 8.5 | 94.1 | No | 25000 | 3500 | 83 | 9 | 0.9 | -20 | Dimmable | 20% |  | Damp Location Rated,Use With Timers,Enclosed Fixtures,Recessed Fixtures,Use With Photo And/Or Motion Sensors |  |  |  | 2016-03-05 | 2016-03-14 | United States, Canada | ES_1018393_79684_03102016134945_7008935 | 51.5 |  | 2262372
LEDVANCE, formerly OSRAM SYLVANIA | Sylvania [Osram] | LED8MR16/DIM/830/FL35/G2 | 74046 |  | MR16 | Reflector (Flood/Spot) | GX5.3 | Directional | LED | 5 | 8 | 48.4 | 48.2 | 1955 |  | 25 | 522 | 6.6 | 79.4 | No | 25000 | 3000 | 84 | 15 | 0.9 | 0 | Dimmable |  |  | Damp Location Rated,Use With Timers,Enclosed Fixtures,Recessed Fixtures,Use With Photo And/Or Motion Sensors |  |  |  | 2015-12-01 | 2016-01-28 | United States, Canada | ES_1018393_74046_12222015133458_9631464 |  |  | 2257396
LEDVANCE, formerly OSRAM SYLVANIA | Sylvania [Osram] | LED8MR16/DIM/830/FL35/G2/RP | 74047 |  | MR16 | Reflector (Flood/Spot) | GX5.3 | Directional | LED | 5 | 8 | 48.4 | 48.2 | 1955 |  | 25 | 522 | 6.6 | 79.4 | No | 25000 | 3000 | 84 | 15 | 0.9 | 0 | Dimmable |  |  | Damp Location Rated,Use With Timers,Enclosed Fixtures,Recessed Fixtures,Use With Photo And/Or Motion Sensors |  |  |  | 2015-12-01 | 2016-01-28 | United States, Canada | ES_1018393_74047_12222015133459_9632211 |  |  | 2257397
LEDVANCE, formerly OSRAM SYLVANIA | Sylvania [Osram] | LED8MR16/DIM/830/NFL25/G2 | 74048 |  | MR16 | Reflector (Flood/Spot) | GX5.3 | Directional | LED | 5 | 8 | 48.4 | 48.2 | 1955 |  | 25 | 522 | 6.6 | 79.4 | No | 25000 | 3000 | 84 | 15 | 0.9 | 0 | Dimmable |  |  | Damp Location Rated,Use With Timers,Enclosed Fixtures,Recessed Fixtures,Use With Photo And/Or Motion Sensors |  |  |  | 2015-12-01 | 2016-01-28 | United States, Canada | ES_1018393_74048_12222015133458_7359735 |  |  | 2257395
LEDVANCE, formerly OSRAM SYLVANIA | Sylvania [Osram] | LED8MR16/DIM/930/FL35/RP | 74045 |  | MR16 | Reflector (Flood/Spot) | GX5.3 | Directional | LED | 5 | 35 | 48.1 | 49.8 | 1127 |  | 35 | 500 | 8 | 62.5 | No | 25000 | 3000 | 91 | 53 | 0.9 | -20 | Dimmable |  |  | Damp Location Rated,Use With Timers,Enclosed Fixtures,Recessed Fixtures,Use With Photo And/Or Motion Sensors |  |  |  | 2015-10-01 | 2015-12-07 | United States, Canada | ES_1018393_74045_12072015094534_5954400 |  |  | 2254521
LEDVANCE, formerly OSRAM SYLVANIA | Sylvania [Osram] | LED8PAR20/DIM/830/FL40/GL1/W | 78981 |  | PAR20 | Reflector (Flood/Spot) | E26 (Medium) | Directional | LED | 5 | 60 | 83.9 | 63.9 | 1848 |  | 25 | 571 | 7.4 | 77.5 | No | 25000 | 3000 | 81 | 4 | 1 | 0 | Dimmable |  |  | Wet Location Rated |  |  |  | 2015-11-16 | 2015-11-30 | United States, Canada | ES_1018393_78981_11202015154153_954675 |  |  | 2253942
LEDVANCE, formerly OSRAM SYLVANIA | Sylvania [Osram] | LED8PAR20/DIM/830/FL40/GL1/W/RP | 74055 |  | PAR20 | Reflector (Flood/Spot) | E26 (Medium) | Directional | LED | 5 | 60 | 83.9 | 63.9 | 1848 |  | 25 | 571 | 7.4 | 77.5 | No | 25000 | 3000 | 81 | 4 | 1 | 0 | Dimmable |  |  | Wet Location Rated |  |  |  | 2015-11-16 | 2015-11-30 | United States, Canada | ES_1018393_74055_11202015154153_6356126 |  |  | 2253941
LEDVANCE, formerly OSRAM SYLVANIA | Sylvania [Osram] | LED8PAR20/DIM/830/FL40/GL1/W/RP | 74056 |  | PAR20 | Reflector (Flood/Spot) | E26 (Medium) | Directional | LED | 5 | 60 | 83.9 | 63.9 | 1848 |  | 25 | 571 | 7.4 | 77.5 | No | 25000 | 3000 | 81 | 4 | 1 | 0 | Dimmable |  |  | Wet Location Rated |  |  |  | 2015-11-16 | 2015-11-30 | United States, Canada | ES_1018393_74056_11202015154153_237374 |  |  | 2253940
LEDVANCE, formerly OSRAM SYLVANIA | Sylvania [Osram] | LED8PAR20/DIM/850/FL40/GL1/W/RP | 74053 |  | PAR20 | Reflector (Flood/Spot) | E26 (Medium) | Directional | LED | 5 | 60 | 84 | 63.8 | 1881 |  | 25 | 500 | 7 | 71.4 | No | 25000 | 5000 | 83 | 12 | 1 | 0 | Dimmable |  |  | Wet Location Rated |  |  |  | 2015-11-16 | 2015-11-30 | United States, Canada | ES_1018393_74053_11252015113805_9054682 |  |  | 2253944
LEDVANCE, formerly OSRAM SYLVANIA | Sylvania [Osram] | LED8PAR20/DIM/850/FL40/GL1/W/RP | 74054 |  | PAR20 | Reflector (Flood/Spot) | E26 (Medium) | Directional | LED | 5 | 60 | 84 | 63.8 | 1881 |  | 25 | 500 | 7 | 71.4 | No | 25000 | 5000 | 83 | 12 | 1 | 0 | Dimmable |  |  | Wet Location Rated |  |  |  | 2015-11-16 | 2015-11-30 | United States, Canada | ES_1018393_74054_11252015113805_9706384 |  |  | 2253943
LEDVANCE, formerly OSRAM SYLVANIA | Sylvania [Osram] | LED8PAR20/PRO/827/WSP15/P3 | 79023 |  | PAR20 | Reflector (Flood/Spot) | E26 (Medium) | Directional | LED | 5 | 50 | 88 | 64 | 6241 |  | 15 | 550 | 8.1 | 67.9 | No | 25000 | 2700 | 82 | 14 | 0.9 | -20 | Dimmable |  |  | Damp Location Rated,Use With Timers,Enclosed Fixtures,Recessed Fixtures,Use With Photo And/Or Motion Sensors |  |  |  | 2015-04-28 | 2015-04-28 | United States, Canada | ES_1018393_79023_04292015081025_3424646 |  |  | 2238801
LEDVANCE, formerly OSRAM SYLVANIA | Sylvania [Osram] | LED8PAR20/PRO/830/WSP15/P3 | 79019 |  | PAR20 | Reflector (Flood/Spot) | E26 (Medium) | Directional | LED | 5 | 50 | 88 | 64 | 6241 |  | 15 | 550 | 8.2 | 67.1 | No | 25000 | 3000 | 82 | 18 | 0.9 | -20 | Dimmable |  |  | Damp Location Rated,Use With Timers,Enclosed Fixtures,Recessed Fixtures,Use With Photo And/Or Motion Sensors |  |  |  | 2015-04-28 | 2015-04-28 | United States, Canada | ES_1018393_79019_04292015081619_5904046 |  |  | 2238811
LEDVANCE, formerly OSRAM SYLVANIA | Sylvania [Osram] | LED8PAR20/PRO/840/WSP15/P3 | 79026 |  | PAR20 | Reflector (Flood/Spot) | E26 (Medium) | Directional | LED | 5 | 50 | 88 | 64 | 6241 |  | 15 | 600 | 8.1 | 74.1 | No | 25000 | 4000 | 85 | 27 | 0.9 | -20 | Dimmable |  |  | Damp Location Rated,Use With Timers,Enclosed Fixtures,Recessed Fixtures,Use With Photo And/Or Motion Sensors |  |  |  | 2015-04-28 | 2015-04-28 | United States, Canada | ES_1018393_79026_04292015082541_6673242 |  |  | 2238812
LEDVANCE, formerly OSRAM SYLVANIA | Sylvania [Osram] | LED8PAR20/PRO/927/WSP15/P3 | 78996 |  | PAR20 | Reflector (Flood/Spot) | E26 (Medium) | Directional | LED | 5 | 50 | 64 | 88 | 4724 |  | 15 | 450 | 8.2 | 54.9 | No | 25000 | 2700 | 97 | 92 | 1 | -20 | Dimmable |  |  | Damp Location Rated,Enclosed Fixtures,Recessed Fixtures |  |  |  | 2015-05-01 | 2015-05-12 | United States, Canada | ES_1018393_78996_05122015142735_2458154 |  |  | 2239582
LEDVANCE, formerly OSRAM SYLVANIA | Sylvania [Osram] | LED8PAR20/PRO/930/WSP15/P3 | 79066 |  | PAR20 | Reflector (Flood/Spot) | E26 (Medium) | Directional | LED | 5 | 50 | 64 | 88 | 4845 |  | 15 | 470 | 8.2 | 56.7 | No | 25000 | 3000 | 97 | 95 | 1 | -20 | Dimmable |  |  | Damp Location Rated,Enclosed Fixtures,Recessed Fixtures |  |  |  | 2015-05-01 | 2015-05-12 | United States, Canada | ES_1018393_79066_05122015154654_329400 |  |  | 2239583
LEDVANCE, formerly OSRAM SYLVANIA | Sylvania [Osram] | LED8PAR20/PRO/940/WSP15/P3 | 79060 |  | PAR20 | Reflector (Flood/Spot) | E26 (Medium) | Directional | LED | 5 | 50 | 64 | 88 | 5111 |  | 15 | 480 | 8.2 | 58.5 | No | 25000 | 4000 | 96 | 98 | 1 | -20 | Dimmable |  |  | Damp Location Rated,Enclosed Fixtures,Recessed Fixtures |  |  |  | 2015-05-01 | 2015-05-12 | United States, Canada | ES_1018393_79060_06042015090307_1325647 |  |  | 2241082
LEDVANCE, formerly OSRAM SYLVANIA | Sylvania [Osram] | LED8PAR30LN/DIM/830/FL30/G2 | 79217 |  | PAR30L | Reflector (Flood/Spot) | E26 (Medium) | Directional | LED | 5 | 60 | 114.8 | 109.2 | 1756 |  | 30 | 650 | 8 | 81.3 | No | 25000 | 3000 | 82 | 10 | 0.9 | -20 | Dimmable |  |  | Damp Location Rated,Use With Timers,Enclosed Fixtures,Recessed Fixtures,Use With Photo And/Or Motion Sensors |  |  |  | 2015-06-01 | 2015-07-30 | United States, Canada | ES_1018393_79217_07302015131153_5009271 |  |  | 2244701
LEDVANCE, formerly OSRAM SYLVANIA | Sylvania [Osram] | LED8PAR30LN/DIM/830/FL30/RP/G2 | 79219 |  | PAR30L | Reflector (Flood/Spot) | E26 (Medium) | Directional | LED | 5 | 60 | 114.8 | 109.2 | 1756 |  | 30 | 650 | 8 | 81.3 | No | 25000 | 3000 | 82 | 10 | 0.9 | -20 | Dimmable |  |  | Damp Location Rated,Use With Timers,Enclosed Fixtures,Recessed Fixtures,Use With Photo And/Or Motion Sensors |  |  |  | 2015-06-01 | 2015-07-30 | United States, Canada | ES_1018393_79219_07302015130011_2877466 |  |  | 2244702
LEDVANCE, formerly OSRAM SYLVANIA | Sylvania [Osram] | LED9.5A19/DIM/O/827/G4/RP | 79486 |  | A19 | General Purpose Replacement | E26 (Medium) | Omnidirectional | LED | 5 | 75 | 107.3 | 59.5 |  |  |  | 1100 | 9.9 | 110.9 | No | 25000 | 2700 | 81 | 4 | 1 | -20 | Dimmable |  |  | Not for Use in Enclosed Fixtures |  |  |  | 2015-06-01 | 2015-09-23 | United States, Canada | ES_1018393_79486_09242015170250_6064874 | 65.1 |  | 2248979
LEDVANCE, formerly OSRAM SYLVANIA | Sylvania [Osram] | LED9.5A19/DIM/O/827/G4/RP | 79487 |  | A19 | General Purpose Replacement | E26 (Medium) | Omnidirectional | LED | 5 | 75 | 107.3 | 59.5 |  |  |  | 1100 | 9.9 | 110.9 | No | 25000 | 2700 | 81 | 4 | 1 | -20 | Dimmable |  |  | Not for Use in Enclosed Fixtures |  |  |  | 2015-06-01 | 2015-09-23 | United States, Canada | ES_1018393_79487_09242015170250_1662240 | 65.1 |  | 2248981
LEDVANCE, formerly OSRAM SYLVANIA | Sylvania [Osram] | LED9.5A19/DIM/O/827/G4/RP | 79488 |  | A19 | General Purpose Replacement | E26 (Medium) | Omnidirectional | LED | 5 | 75 | 107.3 | 59.5 |  |  |  | 1100 | 9.9 | 110.9 | No | 25000 | 2700 | 81 | 4 | 1 | -20 | Dimmable |  |  | Not for Use in Enclosed Fixtures |  |  |  | 2015-06-01 | 2015-09-23 | United States, Canada | ES_1018393_79488_09242015170250_2163507 | 65.1 |  | 2248980
LEDVANCE, formerly OSRAM SYLVANIA | Sylvania [Osram] | LED9.5A19/DIM/O/850/G4/RP | 79489 |  | A19 | General Purpose Replacement | E26 (Medium) | Omnidirectional | LED | 5 | 75 | 107.8 | 60 |  |  |  | 1100 | 9.6 | 114.5 | No | 25000 | 5000 | 83 | 11 | 1 | -20 | Dimmable |  |  | Not for Use in Enclosed Fixtures |  |  |  | 2015-06-01 | 2015-09-23 | United States, Canada | ES_1018393_79489_09242015152600_4778406 | 65.4 |  | 2248508
LEDVANCE, formerly OSRAM SYLVANIA | Sylvania [Osram] | LED9.5A19/DIM/O/850/G4/RP | 79490 |  | A19 | General Purpose Replacement | E26 (Medium) | Omnidirectional | LED | 5 | 75 | 107.8 | 60 |  |  |  | 1100 | 9.6 | 114.5 | No | 25000 | 5000 | 83 | 11 | 1 | -20 | Dimmable |  |  | Not for Use in Enclosed Fixtures |  |  |  | 2015-06-01 | 2015-09-23 | United States, Canada | ES_1018393_79490_09242015152600_1173975 | 65.4 |  | 2248509
LEDVANCE, formerly OSRAM SYLVANIA | Sylvania [Osram] | LED9A19/DIM/O/827/G5 | 79246 |  | A19 | General Purpose Replacement | E26 (Medium) | Omnidirectional | LED | 5 | 60 | 109.1 | 60.2 |  |  |  | 800 | 9 | 88.9 | No | 25000 | 2700 | 82 | 7 | 1 | -20 | Dimmable |  |  | Damp Location Rated,Use With Timers,Enclosed Fixtures,Recessed Fixtures,Use With Photo And/Or Motion Sensors |  |  |  | 2015-04-01 | 2015-07-22 | United States, Canada | ES_1018393_79246_07232015093126_4662286 | 51 |  | 2244431
LEDVANCE, formerly OSRAM SYLVANIA | Sylvania [Osram] | LED9A19/DIM/O/827/G5 | 79272 |  | A19 | General Purpose Replacement | E26 (Medium) | Omnidirectional | LED | 5 | 60 | 109.1 | 60.2 |  |  |  | 800 | 9 | 88.9 | No | 25000 | 2700 | 82 | 7 | 1 | -20 | Dimmable |  |  | Damp Location Rated,Use With Timers,Enclosed Fixtures,Recessed Fixtures,Use With Photo And/Or Motion Sensors |  |  |  | 2015-04-01 | 2015-07-22 | United States, Canada | ES_1018393_79272_07232015093126_3224298 | 51 |  | 2244432
LEDVANCE, formerly OSRAM SYLVANIA | Sylvania [Osram] | LED9A19/DIM/O/827/G5/CC | 79497 |  | A19 | General Purpose Replacement | E26 (Medium) | Omnidirectional | LED | 5 | 60 | 109.1 | 60.2 |  |  |  | 800 | 9 | 88.9 | No | 25000 | 2700 | 82 | 7 | 1 | -20 | Dimmable |  |  | Damp Location Rated,Use With Timers,Enclosed Fixtures,Recessed Fixtures,Use With Photo And/Or Motion Sensors |  |  |  | 2015-04-01 | 2015-07-22 | United States, Canada | ES_1018393_79497_07232015093126_4592538 | 51 |  | 2244433
LEDVANCE, formerly OSRAM SYLVANIA | Sylvania [Osram] | LED9A19/DIM/O/827/G5/RP | 78032 |  | A19 | General Purpose Replacement | E26 (Medium) | Omnidirectional | LED | 5 | 60 | 109.1 | 60.2 |  |  |  | 800 | 9 | 88.9 | No | 25000 | 2700 | 82 | 7 | 1 | -20 | Dimmable |  |  | Damp Location Rated,Use With Timers,Enclosed Fixtures,Recessed Fixtures,Use With Photo And/Or Motion Sensors |  |  |  | 2015-04-01 | 2015-07-22 | United States, Canada | ES_1018393_78032_07232015093126_3500901 | 51 |  | 2244434
LEDVANCE, formerly OSRAM SYLVANIA | Sylvania [Osram] | LED9A19/DIM/O/827/G5/RP | 79190 |  | A19 | General Purpose Replacement | E26 (Medium) | Omnidirectional | LED | 5 | 60 | 109.1 | 60.2 |  |  |  | 800 | 9 | 88.9 | No | 25000 | 2700 | 82 | 7 | 1 | -20 | Dimmable |  |  | Damp Location Rated,Use With Timers,Enclosed Fixtures,Recessed Fixtures,Use With Photo And/Or Motion Sensors |  |  |  | 2015-04-01 | 2015-07-22 | United States, Canada | ES_1018393_79190_08112015131110_6599143 | 51 |  | 2245558
LEDVANCE, formerly OSRAM SYLVANIA | Sylvania [Osram] | LED9A19/DIM/O/827/G5/RP | 79247 |  | A19 | General Purpose Replacement | E26 (Medium) | Omnidirectional | LED | 5 | 60 | 109.1 | 60.2 |  |  |  | 800 | 9 | 88.9 | No | 25000 | 2700 | 82 | 7 | 1 | -20 | Dimmable |  |  | Damp Location Rated,Use With Timers,Enclosed Fixtures,Recessed Fixtures,Use With Photo And/Or Motion Sensors |  |  |  | 2015-04-01 | 2015-07-22 | United States, Canada | ES_1018393_79247_07232015093126_5354556 | 51 |  | 2244435
LEDVANCE, formerly OSRAM SYLVANIA | Sylvania [Osram] | LED9A19/DIM/O/827/G5/RP2 | 79286 |  | A19 | General Purpose Replacement | E26 (Medium) | Omnidirectional | LED | 5 | 60 | 109.1 | 60.2 |  |  |  | 800 | 9 | 88.9 | No | 25000 | 2700 | 82 | 7 | 1 | -20 | Dimmable |  |  | Damp Location Rated,Use With Timers,Enclosed Fixtures,Recessed Fixtures,Use With Photo And/Or Motion Sensors |  |  |  | 2015-04-01 | 2015-07-22 | United States, Canada | ES_1018393_79286_10212015100549_5104181 | 51 |  | 2251279
LEDVANCE, formerly OSRAM SYLVANIA | Sylvania [Osram] | LED9A19/DIM/O/827/G5/RP4 | 74019 |  | A19 | General Purpose Replacement | E26 (Medium) | Omnidirectional | LED | 5 | 60 | 109.1 | 60.2 |  |  |  | 800 | 9 | 88.9 | No | 25000 | 2700 | 82 | 7 | 1 | -20 | Dimmable |  |  | Damp Location Rated,Use With Timers,Enclosed Fixtures,Recessed Fixtures,Use With Photo And/Or Motion Sensors |  |  |  | 2015-04-01 | 2015-07-22 | United States, Canada | ES_1018393_74019_07232015093127_7384424 | 51 |  | 2244436
LEDVANCE, formerly OSRAM SYLVANIA | Sylvania [Osram] | LED9A19/DIM/O/850/G5/RP | 79249 |  | A19 | General Purpose Replacement | E26 (Medium) | Omnidirectional | LED | 5 | 60 | 109.6 | 60.4 |  |  |  | 800 | 9 | 88.9 | No | 25000 | 5000 | 85 | 20 | 1 | -20 | Dimmable |  |  | Damp Location Rated,Use With Timers,Enclosed Fixtures,Recessed Fixtures,Use With Photo And/Or Motion Sensors |  |  |  | 2015-04-01 | 2015-07-22 | United States, Canada | ES_1018393_79249_07232015090328_8966769 | 51 |  | 2244427
LEDVANCE, formerly OSRAM SYLVANIA | Sylvania [Osram] | LED9A19/DIM/O/850/G5/RP | 79273 |  | A19 | General Purpose Replacement | E26 (Medium) | Omnidirectional | LED | 5 | 60 | 109.6 | 60.4 |  |  |  | 800 | 9 | 88.9 | No | 25000 | 5000 | 85 | 20 | 1 | -20 | Dimmable |  |  | Damp Location Rated,Use With Timers,Enclosed Fixtures,Recessed Fixtures,Use With Photo And/Or Motion Sensors |  |  |  | 2015-04-01 | 2015-07-22 | United States, Canada | ES_1018393_79273_07232015090329_6040582 | 51 |  | 2244428
LEDVANCE, formerly OSRAM SYLVANIA | Sylvania [Osram] | LED9A19/DIM/O/850/G5/RP2 | 74020 |  | A19 | General Purpose Replacement | E26 (Medium) | Omnidirectional | LED | 5 | 60 | 109.6 | 60.4 |  |  |  | 800 | 9 | 88.9 | No | 25000 | 5000 | 85 | 20 | 1 | -20 | Dimmable |  |  | Damp Location Rated,Use With Timers,Enclosed Fixtures,Recessed Fixtures,Use With Photo And/Or Motion Sensors |  |  |  | 2015-04-01 | 2015-07-22 | United States, Canada | ES_1018393_74020_07232015090329_9866507 | 51 |  | 2244429
lGI Technology | LGI | CFL A19 | DMA19 |  | CFL A-type | General Purpose Replacement | E26 (Medium) | Decorative | CFL | 3 | 75 | 128.8 | 65.6 |  | 3 |  | 1150 | 18 | 69 | No | 10000 | 2700 | 82 | -6 | 0.6 | -20 |  |  |  | Not for Use in Enclosed Fixtures |  |  |  | 2016-05-01 | 2016-05-10 | United States | ES_1130144_DMA19_05132016160531_1572553 |  |  | 2266732
LEDVANCE, formerly OSRAM SYLVANIA | Sylvania [Osram] | LED9A19/DIM/O/850/G5/RP4 | 74025 |  | A19 | General Purpose Replacement | E26 (Medium) | Omnidirectional | LED | 5 | 60 | 109.6 | 60.4 |  |  |  | 800 | 9 | 88.9 | No | 25000 | 5000 | 85 | 20 | 1 | -20 | Dimmable |  |  | Damp Location Rated,Use With Timers,Enclosed Fixtures,Recessed Fixtures,Use With Photo And/Or Motion Sensors |  |  |  | 2015-04-01 | 2015-07-22 | United States, Canada | ES_1018393_74025_07232015090329_6659153 | 51 |  | 2244430
LEDVANCE, formerly OSRAM SYLVANIA | Sylvania [Osram] | LED9BR30/DIM/827/A | 73772 |  | BR30 | Reflector (Flood/Spot) | E26 (Medium) | Directional | LED | 5 | 65 | 126.5 | 108.5 |  |  |  | 650 | 9 | 72.2 | No | 25000 | 3000 | 82 | 19 | 1 | -20 | Dimmable |  |  | Damp Location Rated,Recessed Fixtures |  |  |  | 2014-04-01 | 2015-01-29 | United States, Canada | ES_1018393_73772_01292015160408_1164056 |  |  | 2232229
LEDVANCE, formerly OSRAM SYLVANIA | Sylvania [Osram] | LED9BR30/DIM/827/A/RP | 73645 |  | BR30 | Reflector (Flood/Spot) | E26 (Medium) | Directional | LED | 5 | 65 | 126.5 | 108.5 |  |  |  | 650 | 9 | 72.2 | No | 25000 | 3000 | 82 | 19 | 1 | -20 | Dimmable |  |  | Damp Location Rated,Recessed Fixtures |  |  |  | 2014-04-01 | 2015-01-29 | United States, Canada | ES_1018393_73645_01292015160408_1001703 |  |  | 2232230
LEDVANCE, formerly OSRAM SYLVANIA | Sylvania [Osram] | LED9BR30/DIM/827/A/RP | 73773 |  | BR30 | Reflector (Flood/Spot) | E26 (Medium) | Directional | LED | 5 | 65 | 126.5 | 108.5 |  |  |  | 650 | 9 | 72.2 | No | 25000 | 3000 | 82 | 19 | 1 | -20 | Dimmable |  |  | Damp Location Rated,Recessed Fixtures |  |  |  | 2014-04-01 | 2015-01-29 | United States, Canada | ES_1018393_73773_01292015160408_989785 |  |  | 2232231
LEDVANCE, formerly OSRAM SYLVANIA | Sylvania [Osram] | LED9BR30/DIM/827/A/RP | 73774 |  | BR30 | Reflector (Flood/Spot) | E26 (Medium) | Directional | LED | 5 | 65 | 126.5 | 108.5 |  |  |  | 650 | 9 | 72.2 | No | 25000 | 3000 | 82 | 19 | 1 | -20 | Dimmable |  |  | Damp Location Rated,Recessed Fixtures |  |  |  | 2014-04-01 | 2015-01-29 | United States, Canada | ES_1018393_73774_01292015160408_5284959 |  |  | 2232232
LEDVANCE, formerly OSRAM SYLVANIA | Sylvania [Osram] | LED9BR30/DIM/827/G2 | 73775 | LED9BR30/DIM/827/G2/RP,73776,; LED9BR30/DIM/827/G2/RP,73777,; LED9BR30/DIM/827/G2/RP/DIS,73779,; LED9BR30/DIM/827/G2/RP2,73778, | BR30 | Reflector (Flood/Spot) | E26 (Medium) | Directional | LED | 5 | 65 | 129 | 95 | 215 |  | 107 | 650 | 9 | 72.2 | No | 25000 | 2700 | 81 | 7 | 1 | 0 | Dimmable | 10% |  | Recessed Fixtures |  |  |  | 2015-09-01 | 2015-10-13 | United States | ES_1018393_73775_10112015154402_8837091 |  |  | 2250111
LEDVANCE, formerly OSRAM SYLVANIA | Sylvania [Osram] | LED9BR30/DIM/HO/850/G3 | 78487 |  | BR30 | Reflector (Flood/Spot) | E26 (Medium) | Directional | LED | 5 | 65 | 126.5 | 108.5 |  |  |  | 800 | 9 | 88.9 | No | 25000 | 5000 | 84 | 8 | 0.9 | -20 | Dimmable |  |  | Damp Location Rated,Recessed Fixtures |  |  |  | 2014-04-01 | 2014-09-26 | United States, Canada | ES_1018393_78487_09262014153918_2313501 |  |  | 2220634
LEDVANCE, formerly OSRAM SYLVANIA | Sylvania [Osram] | LED9BR30/DIM/HO/850/G3/RP | 78488 |  | BR30 | Reflector (Flood/Spot) | E26 (Medium) | Directional | LED | 5 | 65 | 126.5 | 108.5 |  |  |  | 800 | 9 | 88.9 | No | 25000 | 5000 | 84 | 8 | 0.9 | -20 | Dimmable |  |  | Damp Location Rated,Recessed Fixtures |  |  |  | 2014-04-01 | 2014-09-26 | United States, Canada | ES_1018393_78488_02122015145422_4942743 |  |  | 2233207
LEDVANCE, formerly OSRAM SYLVANIA | Sylvania [Osram] | LED9BR30/DIM/HO/850/G3/RP | 78703 |  | BR30 | Reflector (Flood/Spot) | E26 (Medium) | Directional | LED | 5 | 65 | 126.5 | 108.5 |  |  |  | 800 | 9 | 88.9 | No | 25000 | 5000 | 84 | 8 | 0.9 | -20 | Dimmable |  |  | Damp Location Rated,Recessed Fixtures |  |  |  | 2014-04-01 | 2014-09-26 | United States, Canada | ES_1018393_78703_02122015145422_1338312 |  |  | 2233208
LEDVANCE, formerly OSRAM SYLVANIA | Sylvania [Osram] | LED9BR30/DIM/HO/850/G4/RP | 79169 | LED9BR30/DIM/HO/850/G4,79170,; LED9BR30/DIM/HO/850/G4/RP,79171,; LED9BR30/DIM/HO/850/G4/RP2,79179, | BR30 | Reflector (Flood/Spot) | E26 (Medium) | Directional | LED | 5 | 65 | 129 | 95 | 256 |  | 110 | 800 | 9 | 88.9 | No | 25000 | 5000 | 84 | 14 | 1 | 0 | Dimmable | 10% |  | Recessed Fixtures |  |  |  | 2015-09-01 | 2015-10-13 | United States | ES_1018393_79169_10112015154525_1534692 |  |  | 2250107
LEDVANCE, formerly OSRAM SYLVANIA | Sylvania [Osram] | LED9MR16/DIM/830/FL35 | 74042 |  | MR16 | Reflector (Flood/Spot) | GX5.3 | Directional | LED | 5 | 50 | 48.4 | 48.2 | 3213 |  | 25 | 700 | 9 | 77.8 | No | 25000 | 3000 | 83 | 10 | 0.9 | 0 | Dimmable |  |  | Damp Location Rated,Recessed Fixtures |  |  |  | 2015-12-01 | 2016-01-22 | United States, Canada | ES_1018393_74042_01222016163353_2475228 |  |  | 2257365
LEDVANCE, formerly OSRAM SYLVANIA | Sylvania [Osram] | LED9MR16/DIM/830/FL35/RP | 74043 |  | MR16 | Reflector (Flood/Spot) | GX5.3 | Directional | LED | 5 | 50 | 48.4 | 48.2 | 3213 |  | 25 | 700 | 9 | 77.8 | No | 25000 | 3000 | 83 | 10 | 0.9 | 0 | Dimmable |  |  | Damp Location Rated,Recessed Fixtures |  |  |  | 2015-12-01 | 2016-01-22 | United States, Canada | ES_1018393_74043_01222016163352_7681543 |  |  | 2257364
LEDVANCE, formerly OSRAM SYLVANIA | Sylvania [Osram] | LED9MR16/DIM/830/FL35/RP | 74175 |  | MR16 | Reflector (Flood/Spot) | GX5.3 | Directional | LED | 5 | 50 | 48.4 | 48.2 | 3213 |  | 25 | 700 | 9 | 77.8 | No | 25000 | 3000 | 83 | 10 | 0.9 | 0 | Dimmable |  |  | Damp Location Rated,Recessed Fixtures |  |  |  | 2015-12-01 | 2016-01-22 | United States, Canada | ES_1018393_74175_02052016164033_5462915 |  |  | 2259862
LEDVANCE, formerly OSRAM SYLVANIA | Sylvania [Osram] | LED9MR16/DIM/830/NFL25 | 74044 |  | MR16 | Reflector (Flood/Spot) | GX5.3 | Directional | LED | 5 | 50 | 48.4 | 48.2 | 3213 |  | 25 | 700 | 9 | 77.8 | No | 25000 | 3000 | 83 | 10 | 0.9 | 0 | Dimmable |  |  | Damp Location Rated,Recessed Fixtures |  |  |  | 2015-12-01 | 2016-01-22 | United States, Canada | ES_1018393_74044_01222016163352_3615533 |  |  | 2257363
Lighting Science Group, Corp | Lighting Science | LS 16 50WE WW NFL S1 BX | LS 16 50WE WW NFL S1 BX |  | MR16 | Reflector (Flood/Spot) | GU5.3 | Directional | LED | 5 | 42 | 48.7 | 49.9 | 2083 |  | 25 | 500 | 8 | 62.5 | No | 25000 | 3000 | 80 | 4 | 0.7 | -18 | Dimmable | 4% |  | Damp Location Rated |  |  |  | 2013-10-10 | 2014-09-24 | United States, Canada | ES_1071878_LS 16 50WE WW NFL S1 BX_09242014132518_5719508 |  |  | 2220135
Lighting Science Group, Corp | Lighting Science | LS 20 50WE NW NFL 120 S1 BX | LS 20 50WE NW NFL 120 S1 BX |  | PAR20 | Reflector (Flood/Spot) | E26 (Medium) | Directional | LED | 5 | 50 | 85.1 | 61.5 | 1662 |  | 25 | 470 | 8 | 58.8 | No | 25000 | 4000 | 83 | 6 | 0.9 | -18 | Dimmable | 5% |  | Damp Location Rated |  |  |  | 2013-10-01 | 2014-09-17 | United States, Canada | ES_1071878_LS 20 50WE NW NFL 120 S1 BX_09172014180443_7732057 |  |  | 2219683
Lighting Science Group, Corp | Lighting Science | LS 30 75WE W27 FL 120 S1 BX | LS 30 75WE W27 FL 120 S1 BX |  | PAR30 | Reflector (Flood/Spot) | E26 (Medium) | Directional | LED | 5 | 75 | 117.6 | 94.9 | 1365 |  | 40 | 800 | 14 | 56.7 | No | 40000 | 2700 | 82 | 2 | 0.9 | -18 | Dimmable | 4% |  | Wet Location Rated |  |  |  | 2013-10-10 | 2014-09-23 | United States, Canada | ES_1071878_LS 30 75WE W27 FL 120 S1 BX_09172014183217_2423769 |  |  | 2220063
Lighting Science Group, Corp | Lighting Science | LS 30 75WE W27 NFL 120 S1 BX | LS 30 75WE W27 NFL 120 S1 BX |  | PAR30 | Reflector (Flood/Spot) | E26 (Medium) | Directional | LED | 5 | 75 | 117.6 | 94.9 | 3591 |  | 25 | 800 | 14 | 56.7 | No | 40000 | 2700 | 82 | 2 | 0.9 | -18 | Dimmable | 4% |  | Wet Location Rated |  |  |  | 2013-10-10 | 2014-09-23 | United States, Canada | ES_1071878_LS 30 75WE W27 NFL 120 S1 BX_09232014145026_5497566 |  |  | 2220075
Lighting Science Group, Corp | Lighting Science | LS 30 75WE WW FL 120 S1 BX | LS 30 75WE WW FL 120 S1 BX |  | PAR30 | Reflector (Flood/Spot) | E26 (Medium) | Directional | LED | 5 | 75 | 117.6 | 94.9 | 1648 |  | 40 | 800 | 14 | 57.1 | No | 40000 | 3000 | 83 | 3 | 0.9 | -18 | Dimmable | 4% |  | Wet Location Rated |  |  |  | 2013-10-10 | 2014-08-25 | United States, Canada | ES_1071878_LS 30 75WE WW FL 120 S1 BX_08252014185049_6513958 |  |  | 2217863
Lighting Science Group, Corp | Lighting Science | LS 30 75WE WW NFL 120 S1 BX | LS 30 75WE WW NFL 120 S1 BX |  | PAR30 | Reflector (Flood/Spot) | E26 (Medium) | Directional | LED | 5 | 50 | 117.6 | 94.9 | 2831 |  | 25 | 835 | 14 | 59.6 | No | 40000 | 3000 | 83 | 4 | 0.9 | -18 | Dimmable | 4% |  | Wet Location Rated |  |  |  | 2013-10-10 | 2014-09-24 | United States, Canada | ES_1071878_LS 30 75WE WW NFL 120 S1 BX_09242014170048_1618172 |  |  | 2220145
Lighting Science Group, Corp | Lighting Science | LS 38 120WE NW NFL 120 S1 BX | LS 38 120WE NW NFL 120 S1 BX |  | PAR38 | Reflector (Flood/Spot) | E26 (Medium) | Directional | LED | 5 | 100 | 127.8 | 119.6 | 4952 |  | 25 | 1150 | 19 | 60.5 | No | 40000 | 4000 | 82 | 5 | 0.9 | -18 | Dimmable | 5% |  | Wet Location Rated |  |  |  | 2013-10-10 | 2014-10-27 | United States, Canada | ES_1071878_LS 38 120WE NW NFL 120 S1 BX_10272014122247_2097940 |  |  | 2223520
Lighting Science Group, Corp | Lighting Science | LS 38 120WE W27 FL 120 S1 BX | LS 38 120WE W27 FL 120 S1 BX |  | PAR38 | Reflector (Flood/Spot) | E26 (Medium) | Directional | LED | 5 | 120 | 127.8 | 119.9 | 2559 |  | 40 | 1200 | 20.6 | 59.1 | No | 40000 | 2700 | 82 | 1 | 0.9 | -18 | Dimmable | 5% |  | Wet Location Rated |  |  |  | 2013-10-10 | 2014-10-10 | United States, Canada | ES_1071878_LS 38 120WE W27 FL 120 S1 BX_10102014150222_9010812 |  |  | 2222081
Lighting Science Group, Corp | Lighting Science | LS 38 120WE WW NFL 120 S1 BX | LS 38 120WE WW NFL 120 S1 BX |  | PAR38 | Reflector (Flood/Spot) | E26 (Medium) | Directional | LED | 5 | 90 | 127.8 | 119.6 | 4118 |  | 25 | 1250 | 19 | 65.7 | No | 40000 | 3000 | 83 | 5 | 0.9 | -18 | Dimmable | 5% |  | Wet Location Rated |  |  |  | 2013-10-10 | 2014-10-10 | United States, Canada | ES_1071878_LS 38 120WE WW NFL 120 S1 BX_10102014172032_7336790 |  |  | 2222123
Lighting Science Group, Corp | Lighting Science | LS 38 90WE CW NFL 120 S1 BX | LS 38 90WE CW NFL 120 S1 BX |  | PAR38 | Reflector (Flood/Spot) | E26 (Medium) | Directional | LED | 5 | 90 | 127.8 | 119.4 | 5498 |  | 25 | 1100 | 16 | 68.8 | No | 40000 | 5000 | 83 | 18 | 0.9 | -18 | Dimmable | 6% |  | Wet Location Rated |  |  |  | 2013-10-10 | 2014-09-22 | United States, Canada | ES_1071878_LS 38 90WE CW NFL 120 S1 BX_09222014115533_1193972 |  |  | 2219993
Lighting Science Group, Corp | Lighting Science | LS 38 90WE NW NFL 120 S1 BX | LS 38 90WE NW NFL 120 S1 BX |  | PAR38 | Reflector (Flood/Spot) | E26 (Medium) | Directional | LED | 5 | 90 | 127.8 | 119.4 | 5530 |  | 25 | 1020 | 16 | 63.8 | No | 40000 | 4000 | 86 | 27 | 0.9 | -18 | Dimmable | 6% |  | Wet Location Rated |  |  |  | 2013-10-10 | 2014-09-22 | United States, Canada | ES_1071878_LS 38 90WE NW NFL 120 S1 BX_09222014111707_5835855 |  |  | 2219992
Lighting Science Group, Corp | Lighting Science | LS 38 90WE W27 NFL 120 S1 BX | LS 38 90WE W27 NFL 120 S1 BX |  | PAR38 | Reflector (Flood/Spot) | E26 (Medium) | Directional | LED | 5 | 90 | 127.8 | 119.4 | 5005 |  | 25 | 960 | 16 | 60 | No | 40000 | 2700 | 81 | 7 | 0.9 | -18 | Dimmable | 6% |  | Wet Location Rated |  |  |  | 2013-10-10 | 2014-09-18 | United States, Canada | ES_1071878_LS 38 90WE W27 NFL 120 S1 BX_09182014173759_2488182 |  |  | 2219806
Lighting Science Group, Corp | Lighting Science | LS 38 90WE WW NFL 120 S1 BX | LS 38 90WE WW NFL 120 S1 BX |  | PAR38 | Reflector (Flood/Spot) | E26 (Medium) | Directional | LED | 5 | 90 | 127.8 | 119.4 | 4933 |  | 25 | 960 | 16 | 60 | No | 40000 | 3000 | 83 | 16 | 0.9 | -18 | Dimmable | 6% |  | Wet Location Rated |  |  |  | 2013-10-10 | 2014-09-18 | United States, Canada | ES_1071878_LS 38 90WE WW NFL 120 S1 BX_09182014181632_6009580 |  |  | 2219807
Lighting Science Group, Corp | Lighting Science | LS B11 40WE W27 E26 120 G1 BX | LS B11 40WE W27 E26 120 G1 BX | LS B11 40WE W27 E26 120 G1,LS B11 40WE W27 E26 120 G1, | Decorative: Other | Decorative | E12 (Candelabra) | Decorative | LED | 5 | 325 | 94.9 | 35.4 |  |  |  | 325 | 4.2 | 77.4 | No | 25000 | 2700 | 81 | 3 | 0.9 | -18 | Dimmable | 11% |  | None |  |  |  | 2013-05-01 | 2014-09-30 | United States, Canada | ES_1071878_LS B11 40WE W27 E26 120 G1 BX_09302014152825_3359204 |  |  | 2220807
Lighting Science Group, Corp | Lighting Science | LS BR20 50WE CW 120 CB BX | LS BR20 50WE CW 120 CB BX | LS BR20 50WE CW 120,LS BR20 50WE CW 120, | R20 | Reflector (Flood/Spot) | E26 (Medium) | Directional | LED | 5 | 50 | 96.4 | 73.6 |  |  |  | 600 | 8 | 75 | No | 25000 | 5000 | 85 | 22 | 0.9 | -18 | Dimmable | 6% |  | Damp Location Rated,Enclosed Fixtures,Recessed Fixtures |  |  |  | 2013-07-01 | 2014-08-15 | United States, Canada | ES_1071878_LS BR20 50WE CW 120 CB BX_08152014150757_9129145 |  |  | 2217535
Lighting Science Group, Corp | Lighting Science | LS BR30 65WE CW 120 CB BX | LS BR30 65WE CW 120 CB BX |  | BR30 | Reflector (Flood/Spot) | E26 (Medium) | Directional | LED | 5 | 65 | 133 | 101.4 |  |  |  | 700 | 10 | 70 | No | 25000 | 5000 | 86 | 27 | 0.9 | -18 | Dimmable | 5% |  | Enclosed Fixtures,Recessed Fixtures |  |  |  | 2013-07-01 | 2014-09-16 | United States, Canada | ES_1071878_LS BR30 65WE CW 120 CB BX_09162014163648_1576583 |  |  | 2219577
Lighting Science Group, Corp | Lighting Science | LSPro A19 75WE W27 120 BX | LSPro A19 75WE W27 120 BX |  | A19 | General Purpose Replacement | E26 (Medium) | Omnidirectional | LED | 5 | 75 | 112.3 | 63.7 |  |  |  | 1100 | 11 | 100 | No | 25000 | 2700 | 82 | 8 | 0.9 | -18 | Dimmable | 10% |  | Damp Location Rated,Not for Use in Enclosed Fixtures |  |  |  | 2016-01-25 | 2016-06-27 | United States, Canada | ES_1071878_LSPro A19 75WE W27 120 BX_06282016105841_1024033 | 64 |  | 2271058
Lighting Science Group, Corp | Lighting Science | LSPro A21 100WE W27 120 BX | LSPro A21 100WE W27 120 BX |  | A21 | General Purpose Replacement | E26 (Medium) | Omnidirectional | LED | 3 | 100 | 131.7 | 69.8 |  |  |  | 1600 | 15 | 106.7 | No | 25000 | 2700 | 82 | 8 | 1 | -18 | Dimmable | 10% |  | Damp Location Rated,Not for Use in Enclosed Fixtures |  |  |  | 2016-01-25 | 2016-06-27 | United States, Canada | ES_1071878_LSPro A21 100WE W27 120 BX_06282016115221_1024033 | 85 |  | 2271059
LEDVANCE, formerly OSRAM SYLVANIA | Sylvania, Osram | CF13EL/MINI/830/YX | 29376 | CF13EL/MINI/830/YX,29376,CF13EL/MINI/830/YX | CFL Bare Spiral | General Purpose Replacement | E26 (Medium) | Omnidirectional | CFL | 9 | 60 | 115 | 47 |  | 1.4 |  | 875 | 13 | 67.3 | No | 12000 | 3000 | 83 | 0 | 0.6 | 0 |  |  |  | None |  |  |  | 2014-04-01 | 2014-09-23 | United States, Canada | ES_1018393_29376_09232014135913_682794 |  |  | 2220282
LEDVANCE, formerly OSRAM SYLVANIA | Sylvania, Osram | CF13EL/MINI/835/DAY/RP3/YX | 29780 |  | A19 | General Purpose Replacement | E26 (Medium) | Omnidirectional | CFL | 9 | 60 | 107 | 49 |  | 1.4 |  | 875 | 13 | 67.3 | No | 10000 | 3500 | 83 | 10 | 0.6 | -18 |  |  |  | None |  |  |  | 2014-04-01 | 2014-10-20 | United States, Canada | ES_1018393_29780_10072014092539_4964105 | 47 |  | 2222695
LEDVANCE, formerly OSRAM SYLVANIA | Sylvania, Osram | CF13EL/SUPER/835/RP/YX | 29781 |  | A19 | General Purpose Replacement | E26 (Medium) | Omnidirectional | CFL | 9 | 60 | 107 | 49 |  | 1.4 |  | 875 | 13 | 67.3 | No | 10000 | 3500 | 83 | 10 | 0.6 | -18 |  |  |  | None |  |  |  | 2014-04-01 | 2014-10-20 | United States, Canada | ES_1018393_29781_10072014093020_3130304 | 47 |  | 2222798
LEDVANCE, formerly OSRAM SYLVANIA | Sylvania, Osram | CF30EL/TWIST/827/RP/1K | 29792 | CF30EL/TWIST/827/RP/1K,29792,CF30EL/TWIST/827/RP/1K | CFL Bare Spiral | General Purpose Replacement | E26 (Medium) | Omnidirectional | CFL | 9 | 125 | 125 | 68 |  | 1.5 |  | 2000 | 30 | 66.7 | No | 10000 | 2700 | 81 | 18 | 0.5 | -18 |  |  |  | None |  |  |  | 2014-04-01 | 2014-10-28 | United States, Canada | ES_1018393_29792_10162014085427_1715967 |  |  | 2223799
LEDVANCE, formerly OSRAM SYLVANIA | Sylvania, Osram | LED17PAR38/PRO/927/FL40/P3 | 78469 | LED17PAR38/PRO/927/NFL25/P3,78468,; LED17PAR38/PRO/927/WSP15/P3,78467,; LED17PAR38/PRO/930/FL40/P3,78465,; LED17PAR38/PRO/930/NFL25/P3,78464,; LED17PAR38/PRO/930/WSP15/P3,78463,; LED17PAR38/PRO/935/FL40/P3,78483,; LED17PAR38/PRO/935/NFL25/P3,78482,; LED17PAR38/PRO/935/WSP15/P3,78481,; LED17PAR38/PRO/940/FL40/P3,78473,; LED17PAR38/PRO/940/NFL25/P3,78472,; LED17PAR38/PRO/940/WSP15/P3,78471, | PAR38 | Reflector (Flood/Spot) | E26 (Medium) | Directional | LED | 5 | 90 | 127 | 122 | 2106 |  | 40 | 980 | 17 | 57.7 | No | 25000 | 2700 | 93 | 57 | 0.9 | -20 | Dimmable |  |  | Damp Location Rated,Enclosed Fixtures,Recessed Fixtures |  |  |  | 2014-05-01 | 2014-09-19 | United States, Canada | ES_1018393_78469_09242014124527_8253595 |  |  | 2220860
LEDVANCE, formerly OSRAM SYLVANIA | Sylvania, Osram | LED7PAR20/PRO/927/NFL25/P3 | 78997 | LED7PAR20/PRO/927/FL40/P3,78998,; LED7PAR20/PRO/930/FL40/P3,79068,; LED7PAR20/PRO/930/NFL25/P3,79067,; LED7PAR20/PRO/935/FL40/P3,79065,; LED7PAR20/PRO/935/NFL25/P3,79064,; LED7PAR20/PRO/940/FL40/P3,79062,; LED7PAR20/PRO/940/NFL25/P3,79061, | PAR20 | Reflector (Flood/Spot) | E26 (Medium) | Directional | LED | 5 | 50 | 88 | 64 | 2050 |  | 25 | 445 | 7 | 64 | No | 25000 | 2700 | 94 | 62 | 0.9 | -20 | Dimmable |  |  | Damp Location Rated |  |  |  | 2014-04-01 | 2014-09-16 | United States, Canada | ES_1018393_78997_09302014175606_8702813 |  |  | 2220865
LEDVANCE, formerly OSRAM SYLVANIA | Sylvania, Osram | LED8PAR20/DIM/827/NFL25/G3 | 78992 | LED8PAR20/DIM/830/NFL25/G3,78988,; LED8PAR20/DIM/850/NFL25/G3,78871, | PAR20 | Reflector (Flood/Spot) | E26 (Medium) | Directional | LED | 5 | 60 | 86 | 63 | 827 |  | 25 | 450 | 8 | 56.3 | No | 25000 | 2700 | 81 | 13 | 0.9 | -20 | Dimmable |  |  | Damp Location Rated,Recessed Fixtures |  |  |  | 2014-04-01 | 2014-12-01 | United States, Canada | ES_1018393_78992_11172014102159_6514245 |  |  | 2226235
LEDVANCE, formerly OSRAM SYLVANIA | SYLVANIA;OSRAM | 79656 LED7R20/DIM/SE/830/G3 | 79656 LED7R20/DIM/SE/830/G3 | ,79653 LED7R20/DIM/SE/830/G3/RP,; ,79659 LED7R20/DIM/SE/830/G3/RP, | R20 | Reflector (Flood/Spot) | E26 (Medium) | Directional | LED | 5 | 50 | 94.5 | 64 | 160 |  | 105 | 525 | 7 | 75 | No | 25000 | 3000 | 85 | 24 | 1 | 0 | Dimmable | 10% |  | Recessed Fixtures |  |  |  | 2015-10-01 | 2015-07-15 | United States | ES_1018393_79656 LED7R20/DIM/SE/830/G3_07132015132447_3383600 |  |  | 2243346
LEDVANCE, formerly OSRAM SYLVANIA | SYLVANIA;OSRAM | 79658 LED15BR40/DIM/SE/830/G3 | 79658 LED15BR40/DIM/SE/830/G3 | ,79655 LED15BR40/DIM/SE/830/G3/RP,; ,79661 LED15BR40/DIM/SE/830/G3/RP, | BR40 | Reflector (Flood/Spot) | E26 (Medium) | Directional | LED | 5 | 85 | 152 | 122 | 290 |  | 117 | 1100 | 15 | 73.3 | No | 25000 | 3000 | 84 | 20 | 1 | 0 | Dimmable | 10% |  | Recessed Fixtures |  |  |  | 2015-10-01 | 2015-07-15 | United States | ES_1018393_79658 LED15BR40/DIM/SE/830/G3_07132015131856_7519494 |  |  | 2243348
LEDVANCE, formerly OSRAM SYLVANIA | SYLVANIA;OSRAM | LED11BR30/DIM/HO/827/G4 | LED11BR30/DIM/HO/827/G4 | ,LED11BR30/DIM/HO/830/G4,3000K | BR30 | Reflector (Flood/Spot) | E26 (Medium) | Directional | LED | 5 | 65 | 128.8 | 94.9 | 275 |  | 112 | 800 | 11 | 72.7 | No | 25000 | 2700 | 82 | 10 | 1 | 0 | Dimmable | 10% |  | Recessed Fixtures |  |  |  | 2014-01-01 | 2015-09-23 | United States | ES_1018393_LED11BR30/DIM/HO/827/G4_09072015110504_7656976 |  |  | 2248364
LEDVANCE, formerly OSRAM SYLVANIA | SYLVANIA;OSRAM | LED9BR30/DIM/HO/850/G4 | LED9BR30/DIM/HO/850/G4 |  | BR30 | Reflector (Flood/Spot) | E26 (Medium) | Directional | LED | 5 | 65 | 128.9 | 94.9 | 272 |  | 113 | 800 | 9 | 88.9 | No | 25000 | 5000 | 83 | 7 | 1 | 0 | Dimmable | 10% |  | Recessed Fixtures |  |  |  | 2014-01-01 | 2015-01-08 | United States | ES_1018393_LED9BR30/DIM/HO/850/G4_01082015094801_9410821 |  |  | 2230726
LEDVANCE, formerly OSRAM SYLVANIA | SYVANIA and OSRAM | LED13PAR30LN/PRO/827/FL40/P3 | 78716 |  | PAR30 | Reflector (Flood/Spot) | E26 (Medium) | Directional | LED | 5 | 75 | 119 | 96 | 1970 |  | 40 | 930 | 13 | 71.5 | No | 25000 | 2700 | 85 | 13 | 1 | -20 | Dimmable |  |  | Damp Location Rated,Enclosed Fixtures,Recessed Fixtures |  |  |  | 2014-05-01 | 2014-09-24 | United States, Canada | ES_1018393_78716_09242014160747_2434808 |  |  | 2220841
Lenmar Enterprises, Inc. | LENMAR | LED11BR30-827-2D | LED11BR30-827-2D |  | BR30 | Reflector (Flood/Spot) | E26 (Medium) | Directional | LED | 5 | 65 | 129 | 95 | 252 |  | 109 | 800 | 11 | 72.7 | No | 25000 | 2700 | 81 | 7 | 1 | 0 | Dimmable | 10% |  | Recessed Fixtures |  |  |  | 2015-12-01 | 2016-03-29 | United States | ES_1135069_LED11BR30-827-2D_03282016092927_2417871 |  |  | 2263658
Lighting Science Group, Corp | Lighting Science | LED lamps | LSPro 20 50WE NW FL 120 BX |  | PAR20 | Reflector (Flood/Spot) | E26 (Medium) | Directional | LED | 5 | 50 | 81 | 63.5 | 1465 |  | 40 | 601 | 9 | 67.3 | No | 25000 | 4000 | 91 | 61 | 0.9 | -18 | Dimmable | 20% |  | None |  |  |  | 2015-10-05 | 2015-10-07 | United States, Canada | ES_1071878_LSPro 20 50WE NW FL 120 BX_10082015132433_8586285 |  |  | 2249778
Lighting Science Group, Corp | Lighting Science | LED lamps | LSpro 20 50WE NW NFL 120 BX |  | PAR20 | Reflector (Flood/Spot) | E26 (Medium) | Directional | LED | 5 | 50 | 81 | 63.5 | 2732 |  | 25 |  | 9 | 67.3 | No | 25000 | 4000 | 92 | 69 | 0.9 | -18 | Dimmable | 20% |  | None |  |  |  | 2015-11-13 | 2015-12-11 | United States, Canada | ES_1071878_LSpro 20 50WE NW NFL 120 BX_12232015102426_6139691 |  |  | 2255428
Lighting Science Group, Corp | Lighting Science | LED lamps | LSPro 20 50WE W27 FL 120 BX |  | PAR20 | Reflector (Flood/Spot) | E26 (Medium) | Directional | LED | 5 | 50 | 81 | 63.5 | 1080 |  | 40 | 542 | 9 | 60.2 | No | 25000 | 2700 | 91 | 61 | 0.9 | -18 | Dimmable | 20% |  | None |  |  |  | 2015-10-05 | 2015-10-07 | United States, Canada | ES_1071878_LSPro 20 50WE W27 FL 120 BX_10082015132433_5814038 |  |  | 2249776
Lighting Science Group, Corp | Lighting Science | LED lamps | LSpro 20 50WE W27 NFL 120 BX |  | PAR20 | Reflector (Flood/Spot) | E26 (Medium) | Directional | LED | 5 | 50 | 81 | 63.5 | 2175 |  | 25 | 542 | 9 | 60.3 | No | 25000 | 2700 | 91 | 61 | 0.9 | -18 | Dimmable | 20% |  | None |  |  |  | 2015-11-13 | 2015-11-16 | United States, Canada | ES_1071878_LSpro 20 50WE W27 NFL 120 BX_11232015134337_9080548 |  |  | 2253227
Lighting Science Group, Corp | Lighting Science | LED lamps | LSPro 20 50WE WW FL 120 BX |  | PAR20 | Reflector (Flood/Spot) | E26 (Medium) | Directional | LED | 5 | 50 | 81 | 63.5 | 1087 |  | 40 | 500 | 9 | 59.1 | No | 25000 | 3000 | 92 | 69 | 0.9 | -18 | Dimmable | 20% |  | None |  |  |  | 2015-10-05 | 2015-10-07 | United States, Canada | ES_1071878_LSPro 20 50WE WW FL 120 BX_10082015132433_4276318 |  |  | 2249777
Lighting Science Group, Corp | Lighting Science | LED lamps | LSpro 20 50WE WW NFL 120 BX |  | PAR20 | Reflector (Flood/Spot) | E26 (Medium) | Directional | LED | 5 | 50 | 81 | 63.5 | 2689 |  | 25 | 500 | 9 | 59.2 | No | 25000 | 3000 | 92 | 69 | 0.9 | -18 | Dimmable | 20% |  | None |  |  |  | 2015-11-13 | 2015-11-16 | United States, Canada | ES_1071878_LSpro 20 50WE WW NFL 120 BX_11232015134337_3236358 |  |  | 2253228
Lighting Science Group, Corp | Lighting Science | LED lamps | LSPro 30 75WE CW FL 120 BX |  | PAR30 | Reflector (Flood/Spot) | E26 (Medium) | Directional | LED | 5 | 75 | 112 | 95 | 2027 |  | 40 |  | 14 | 78 | No | 25000 | 5000 | 91 | 70 | 1 | -18 | Dimmable | 20% |  | None |  |  |  | 2015-10-05 | 2015-10-07 | United States, Canada | ES_1071878_LSPro 30 75WE CW FL 120 BX_10082015132456_6759809 |  |  | 2249775
Lighting Science Group, Corp | Lighting Science | LED lamps | LSPro 30 75WE CW NFL 120 BX |  | PAR30 | Reflector (Flood/Spot) | E26 (Medium) | Directional | LED | 5 | 120 | 112 | 95 | 4624 |  | 25 |  | 14 | 78 | No | 25000 | 5000 | 91 | 70 | 1 | -18 | Dimmable | 20% |  | None |  |  |  | 2015-12-08 | 2015-12-11 | United States, Canada | ES_1071878_LSPro 30 75WE CW NFL 120 BX_12232015102440_5949139 |  |  | 2255434
Lighting Science Group, Corp | Lighting Science | LED lamps | LSPro 30 75WE NW FL 120 BX |  | PAR30 | Reflector (Flood/Spot) | E26 (Medium) | Directional | LED | 5 | 75 | 112 | 95 | 1780 |  | 40 |  | 14 | 72.2 | No | 25000 | 4000 | 95 | 81 | 1 | -18 | Dimmable | 20% |  | None |  |  |  | 2015-10-05 | 2015-10-07 | United States, Canada | ES_1071878_LSPro 30 75WE NW FL 120 BX_10082015132456_7287452 |  |  | 2249774
Lighting Science Group, Corp | Lighting Science | LED lamps | LSPro 30 75WE NW NFL 120 BX |  | PAR30 | Reflector (Flood/Spot) | E26 (Medium) | Directional | LED | 5 | 120 | 112 | 95 | 4585 |  | 25 |  | 14 | 72 | No | 25000 | 4000 | 95 | 81 | 1 | -18 | Dimmable | 20% |  | None |  |  |  | 2015-12-08 | 2015-12-11 | United States, Canada | ES_1071878_LSPro 30 75WE NW NFL 120 BX_12232015102440_2119762 |  |  | 2255433
Lighting Science Group, Corp | Lighting Science | LED lamps | LSPro 30 75WE W27 FL 120 BX |  | PAR30 | Reflector (Flood/Spot) | E26 (Medium) | Directional | LED | 5 | 120 | 112 | 95 | 1691 |  | 40 |  | 14 | 67 | No | 25000 | 2700 | 94 | 71 | 1 | -18 | Dimmable | 20% |  | None |  |  |  | 2015-12-08 | 2015-12-11 | United States, Canada | ES_1071878_LSPro 30 75WE W27 FL 120 BX_12232015102440_5155259 |  |  | 2255429
Lighting Science Group, Corp | Lighting Science | LED lamps | LSPro 30 75WE W27 NFL 120 BX |  | PAR30 | Reflector (Flood/Spot) | E26 (Medium) | Directional | LED | 5 | 120 | 112 | 95 | 3668 |  | 25 |  | 14 | 67 | No | 25000 | 2700 | 94 | 71 | 1 | -18 | Dimmable | 20% |  | None |  |  |  | 2015-12-08 | 2015-12-11 | United States, Canada | ES_1071878_LSPro 30 75WE W27 NFL 120 BX_12232015102440_8860696 |  |  | 2255431
Lighting Science Group, Corp | Lighting Science | LED lamps | LSPro 30 75WE WW FL 120 BX |  | PAR30 | Reflector (Flood/Spot) | E26 (Medium) | Directional | LED | 5 | 120 | 112 | 95 | 1730 |  | 40 |  | 14 | 68 | No | 25000 | 3000 | 95 | 78 | 1 | -18 | Dimmable | 20% |  | None |  |  |  | 2015-12-08 | 2015-12-11 | United States, Canada | ES_1071878_LSPro 30 75WE WW FL 120 BX_12232015102440_3719588 |  |  | 2255430
Lighting Science Group, Corp | Lighting Science | LED lamps | LSPro 30 75WE WW NFL 120 BX |  | PAR30 | Reflector (Flood/Spot) | E26 (Medium) | Directional | LED | 5 | 120 | 112 | 95 | 3804 |  | 25 |  | 14 | 68 | No | 25000 | 3000 | 95 | 78 | 1 | -18 | Dimmable | 20% |  | None |  |  |  | 2015-12-08 | 2015-12-11 | United States, Canada | ES_1071878_LSPro 30 75WE WW NFL 120 BX_12232015102440_9166560 |  |  | 2255432
Lighting Science Group, Corp | Lighting Science | LED lamps | LSPro 38 120WE CW FL 120 BX |  | PAR38 | Reflector (Flood/Spot) | E26 (Medium) | Directional | LED | 5 | 120 | 133 | 120 | 3058 |  | 40 |  | 19 | 73.8 | No | 25000 | 5000 | 92 | 68 | 1 | -18 | Dimmable | 20% |  | None |  |  |  | 2015-10-05 | 2015-10-07 | United States, Canada | ES_1071878_LSPro 38 120WE CW FL 120 BX_10082015132535_2506212 |  |  | 2249770
Lighting Science Group, Corp | Lighting Science | LED lamps | LSPro 38 120WE CW NFL 120 BX |  | PAR38 | Reflector (Flood/Spot) | E26 (Medium) | Directional | LED | 5 | 120 | 133 | 120 | 6732 |  | 25 |  | 19 | 73.8 | No | 25000 | 5000 | 92 | 68 | 1 | -18 | Dimmable | 20% |  | None |  |  |  | 2015-11-13 | 2015-11-16 | United States, Canada | ES_1071878_LSPro 38 120WE CW NFL 120 BX_11232015134514_7179047 |  |  | 2253232
Lighting Science Group, Corp | Lighting Science | LED lamps | LSPro 38 120WE NW FL 120 BX |  | PAR38 | Reflector (Flood/Spot) | E26 (Medium) | Directional | LED | 5 | 120 | 133 | 120 | 2822 |  | 40 |  | 19 | 74 | No | 25000 | 4000 | 91 | 68 | 1 | -18 | Dimmable | 20% |  | None |  |  |  | 2015-10-05 | 2015-10-07 | United States, Canada | ES_1071878_LSPro 38 120WE NW FL 120 BX_10082015132535_8979705 |  |  | 2249769
Lighting Science Group, Corp | Lighting Science | LED lamps | LSPro 38 120WE NW NFL 120 BX |  | PAR38 | Reflector (Flood/Spot) | E26 (Medium) | Directional | LED | 5 | 120 | 133 | 120 | 5775 |  | 25 | 1358 | 19 | 74 | No | 25000 | 4000 | 91 | 68 | 1 | -18 | Dimmable | 20% |  | None |  |  |  | 2015-12-08 | 2015-12-14 | United States, Canada | ES_1071878_LSPro 38 120WE NW NFL 120 BX_12232015102507_2809877 |  |  | 2255441
Lighting Science Group, Corp | Lighting Science | LED lamps | LSPro 38 120WE W27 FL 120 BX |  | PAR38 | Reflector (Flood/Spot) | E26 (Medium) | Directional | LED | 5 | 120 | 133 | 120 | 2274 |  | 40 |  | 19 | 60.6 | No | 25000 | 2700 | 93 | 67 | 1 | -18 | Dimmable | 20% |  | None |  |  |  | 2015-11-13 | 2015-11-16 | United States, Canada | ES_1071878_LSPro 38 120WE W27 FL 120 BX_11232015134514_7138764 |  |  | 2253230
Lighting Science Group, Corp | Lighting Science | LED lamps | LSPro 38 120WE W27 NFL 120 BX |  | PAR38 | Reflector (Flood/Spot) | E26 (Medium) | Directional | LED | 5 | 120 | 133 | 120 | 5838 |  | 25 |  | 19 | 60.6 | No | 25000 | 2700 | 93 | 67 | 1 | -18 | Dimmable | 20% |  | None |  |  |  | 2015-11-13 | 2015-11-16 | United States, Canada | ES_1071878_LSPro 38 120WE W27 NFL 120 BX_11232015134514_8468662 |  |  | 2253231
Lighting Science Group, Corp | Lighting Science | LED lamps | LSPro 38 120WE WW FL 120 BX |  | PAR38 | Reflector (Flood/Spot) | E26 (Medium) | Directional | LED | 5 | 120 | 133 | 120 | 2476 |  | 40 |  | 19 | 64.7 | No | 25000 | 3000 | 92 | 68 | 1 | -18 | Dimmable | 20% |  | None |  |  |  | 2015-10-05 | 2015-10-07 | United States, Canada | ES_1071878_LSPro 38 120WE WW FL 120 BX_10082015132535_2060789 |  |  | 2249768
Lighting Science Group, Corp | Lighting Science | LSPro B11 60WE W27 120 3PK | LSPro B11 60WE W27 120 3PK |  | B10 | Decorative | E26 (Medium) | Decorative | LED | 5 | 60 | 101 | 38 |  |  |  | 500 | 6 | 83.3 | No | 20000 | 2700 | 81 | 6 | 0.9 | -18 | Dimmable | 10% | No | Not for Use in Recessed Fixtures,Other | No |  |  | 2016-07-15 | 2016-08-03 | United States | ES_1071878_LSPro B11 60WE W27 120 3PK_08032016230524_5524794 |  |  | 2274086
Lighting Science Group, Corp | Lighting Science | LSPro B11 60WE W27 E12 120 3PK | LSPro B11 60WE W27 E12 120 3PK |  | B10 | Decorative | E12 (Candelabra) | Decorative | LED | 5 | 60 | 102 | 38 |  |  |  | 500 | 6 | 83.3 | No | 20000 | 2700 | 81 | 6 | 0.9 | -18 | Dimmable | 10% | No | Not for Use in Recessed Fixtures,Other | No |  |  | 2016-07-15 | 2016-08-03 | United States | ES_1071878_LSPro B11 60WE W27 E12 120 3PK_08032016230426_5466532 |  |  | 2274087
Lighting Science Group, Corp | Lighting Science | LSPro B11 CA 25WE W27 LP E12 120 3PK | LSPro B11 CA 25WE W27 LP E12 120 3PK |  | B10 | Decorative | E12 (Candelabra) | Decorative | LED | 5 | 25 | 101 | 35 |  |  |  | 200 | 3 | 66.7 | No | 20000 | 2700 | 82 | 10 | 0.8 | -18 | Dimmable | 10% | No | Not for Use in Recessed Fixtures,Other | No |  |  | 2016-07-15 | 2016-08-03 | United States | ES_1071878_LSPro B11 CA 25WE W27 LP E12 120 3PK_08032016224012_4012370 |  |  | 2274082
Lighting Science Group, Corp | Lighting Science | LSPro B11 CA 25WE W27 LP E26 120 3PK | LSPro B11 CA 25WE W27 LP E26 120 3PK |  | B10 | Decorative | E26 (Medium) | Decorative | LED | 5 | 25 | 100 | 35 |  |  |  | 200 | 3 | 66.7 | No | 20000 | 2700 | 82 | 10 | 0.8 | -18 | Dimmable | 10% | No | Not for Use in Recessed Fixtures,Other | No |  |  | 2016-07-15 | 2016-08-03 | United States | ES_1071878_LSPro B11 CA 25WE W27 LP E26 120 3PK_08032016224104_4064307 |  |  | 2274083
Lighting Science Group, Corp | Lighting Science | LSPro B11 CA 40WE W27 LP E12 120 3PK | LSPro B11 CA 40WE W27 LP E12 120 3PK |  | B10 | Decorative | E12 (Candelabra) | Decorative | LED | 5 | 40 | 101 | 38 |  |  |  | 350 | 4 | 87.5 | No | 20000 | 2700 | 82 | 7 | 0.9 | -18 | Dimmable | 10% | No | Not for Use in Recessed Fixtures,Other | No |  |  | 2016-07-15 | 2016-08-03 | United States | ES_1071878_LSPro B11 CA 40WE W27 LP E12 120 3PK_08032016224817_4497575 |  |  | 2274084
Lighting Science Group, Corp | Lighting Science | LSPro B11 CA 40WE W27 LP E26 120 3PK | LSPro B11 CA 40WE W27 LP E26 120 3PK |  | B10 | Decorative | E26 (Medium) | Decorative | LED | 5 | 40 | 100 | 38 |  |  |  | 350 | 4 | 87.5 | No | 20000 | 2700 | 82 | 7 | 0.9 | -18 | Dimmable | 10% | No | Not for Use in Recessed Fixtures,Other | No |  |  | 2016-07-15 | 2016-08-03 | United States | ES_1071878_LSPro B11 CA 40WE W27 LP E26 120 3PK_08032016225041_4641998 |  |  | 2274085
Lightkiwi, LLC | Lightkiwi | LED | LK-14.5PAR30E26(D)-27/25D |  | PAR30 | Reflector (Flood/Spot) | E26 (Medium) | Directional | LED | 5 | 75 | 85 | 95 | 3028 |  | 25 |  | 14.5 | 55.2 | No | 40000 | 2700 | 82 | 1 | 0.9 | -40 | Dimmable | 10% |  | None |  |  |  | 2014-10-30 | 2014-10-31 | United States | ES_1117268_LK-14.5PAR30E26(D)-27/25D_10312014154840_6854202 |  |  | 2224038
Lightkiwi, LLC | Lightkiwi | LED | LK-6MR16GU5.3(D)-30/38D |  | MR16 | Reflector (Flood/Spot) | GU5.3 | Directional | LED | 5 | 35 | 48 | 50 | 981 |  |  | 350 | 6 | 58.3 | No | 25000 | 3000 | 84 | 25 | 0.7 | -40 | Dimmable | 10% |  | Other,Not for use in enclosed fixtures |  |  |  | 2014-07-20 | 2014-07-17 | United States | ES_1117268_LK-6MR16GU5.3(D)-30/38D_07212014124329_8733755 |  |  | 2216032
Lightkiwi, LLC | Lightkiwi | LED | LK-8PAR20E26(D)-27/25D |  | PAR20 | Reflector (Flood/Spot) | E26 (Medium) | Directional | LED | 5 | 50 | 85 | 62 | 1607 |  | 25 |  | 8.2 | 57.5 | No | 40000 | 2700 | 83 | 4 | 1 | -40 | Dimmable | 10% |  | None |  |  |  | 2014-10-30 | 2014-11-05 | United States | ES_1117268_LK-8PAR20E26(D)-27/25D_11072014103102_4646724 |  |  | 2224390
LiLEDs, LLC | LILEDs | LED A19 | A19D30C0930F |  | A19 | General Purpose Replacement | E26 (Medium) | Omnidirectional | LED | 5 | 60 | 112.3 | 64.9 |  |  |  | 800 | 9 | 88.9 | No | 25000 | 3000 | 83 | 9 | 0.9 | -20 | Dimmable | 10% |  | Damp Location Rated,Not for Use in Enclosed Fixtures |  |  |  | 2014-11-10 | 2015-05-26 | United States | ES_1127053_A19D30C0930F_05262015062110_1023818 | 51 |  | 2240184
LiLEDs, LLC | LILEDs | LED BR30 | BR30D1130F |  | BR30 | Reflector (Flood/Spot) | E26 (Medium) | Directional | LED | 5 | 65 | 128.9 | 94.7 |  |  |  | 850 | 11 | 77.3 | No | 25000 | 3000 | 82 | 9 | 1 | -20 | Dimmable | 10% |  | Damp Location Rated,Not for Use in Enclosed Fixtures |  |  |  | 2014-11-10 | 2015-05-28 | United States | ES_1127053_BR30D1130F_05282015082000_1023819 |  |  | 2240376
LiLEDs, LLC | LILEDs | LED MR16 | MR16GU5.30730-40 |  | MR16 | Reflector (Flood/Spot) | GU5.3 | Directional | LED | 5 | 42 | 50.4 | 50 | 950 |  | 40 | 400 | 7 | 57.1 | No | 25000 | 3000 | 82 | 14 | 0.7 | -20 |  |  |  | Damp Location Rated |  |  |  | 2014-11-10 | 2015-06-03 | United States | ES_1127053_MR16GU5.30730-40_06032015110621_1023824 |  |  | 2241044
LiLEDs, LLC | LILEDs | LED PAR 30 | PAR30D1230C-40 |  | PAR30L | Reflector (Flood/Spot) | E26 (Medium) | Directional | LED | 5 | 75 | 116 | 94.7 | 2337 |  | 40 | 850 | 12 | 70.8 | No | 25000 | 3000 | 83 | 12 | 1 | -20 | Dimmable | 10% |  | Damp Location Rated,Not for Use in Enclosed Fixtures |  |  |  | 2014-11-10 | 2015-05-28 | United States | ES_1127053_PAR30D1230C-40_05282015080620_1023819 |  |  | 2240375
LiLEDs, LLC | LILEDs | LLDMR160630HFA | LLDMR160630HFA |  | MR16 | Reflector (Flood/Spot) | GU5.3 | Directional | LED | 5 |  | 50.8 | 50.2 | 690 |  | 38 | 436 | 6 | 72 | No | 25000 | 3000 | 83 | 12 | 0.7 | -20 | Dimmable | 20% |  | Not for Use in Enclosed Fixtures |  |  |  | 2015-12-31 | 2016-03-23 | United States, Canada | ES_1127053_LLDMR160630HFA_01052016100103_8063354 |  |  | 2256127
LiLEDs, LLC | LILEDs | LLDMR160630LFA | LLDMR160630LFA |  | MR16 | Reflector (Flood/Spot) | GU5.3 | Directional | LED | 5 |  | 51.8 | 50.2 | 877 |  | 28 | 467 | 6 | 77 | No | 25000 | 3000 | 83 | 12 | 0.7 | -20 | Dimmable | 20% |  | Not for Use in Enclosed Fixtures |  |  |  | 2015-12-31 | 2016-03-23 | United States, Canada | ES_1127053_LLDMR160630LFA_01052016095945_7985796 |  |  | 2256128
LiLEDs, LLC | LILEDs | LLDMR160640HFA | LLDMR160640HFA |  | MR16 | Reflector (Flood/Spot) | GU5.3 | Directional | LED | 5 |  | 51.8 | 50.2 | 832 |  | 38 | 508 | 6 | 84 | No | 25000 | 4000 | 81 | 4 | 0.7 | -20 | Dimmable | 20% |  | Not for Use in Enclosed Fixtures |  |  |  | 2015-12-31 | 2016-03-23 | United States, Canada | ES_1127053_LLDMR160640HFA_01052016100127_8087030 |  |  | 2256129
LiLEDs, LLC | LILEDs | LLDMR160640LFA | LLDMR160640LFA |  | MR16 | Reflector (Flood/Spot) | GU5.3 | Directional | LED | 5 |  | 51.8 | 50.2 | 1201 |  | 28 | 523 | 6 | 87 | No | 25000 | 4000 | 81 | 4 | 0.7 | -20 | Dimmable | 20% |  | Not for Use in Enclosed Fixtures |  |  |  | 2015-12-31 | 2016-03-23 | United States, Canada | ES_1127053_LLDMR160640LFA_01052016100007_8007125 |  |  | 2256130
L'Image Home Products Inc., a licensee selling Sunbeam branded products | Home LUMINAIRE | 30411618 | 30411618 |  | A19 | General Purpose Replacement | E26 (Medium) | Omnidirectional | LED | 3 | 40 | 108.9 | 59.8 |  |  |  | 490 | 7 | 70 | No | 25000 | 2700 | 81 | 10 | 0.9 | -20 | Dimmable | 10% |  | None |  |  |  | 2014-08-08 | 2014-08-11 | United States, Canada | ES_31605_30411618_08112014172636_1683313 | 33 |  | 2217203
L'Image Home Products Inc., a licensee selling Sunbeam branded products | Home LUMINAIRE | 30411831 | 30411831 |  | A19 | General Purpose Replacement | E26 (Medium) | Omnidirectional | LED | 3 | 40 | 108.8 | 59.6 |  |  |  | 450 | 7 | 64.2 | No | 25000 | 2700 | 82 | 14 | 0.9 | -20 | Dimmable | 10% |  | Not for Use in Enclosed Fixtures |  |  |  | 2014-12-12 | 2014-12-31 | United States, Canada | ES_31605_30411831_12312014173305_7185516 | 33 |  | 2230504
L'Image Home Products Inc., a licensee selling Sunbeam branded products | Home LUMINAIRE | LPL24A19D-OM-7W | 30411967 | ,,31291 | A19 | General Purpose Replacement | E26 (Medium) | Omnidirectional | LED | 3 | 40 | 112.5 | 61 |  |  |  | 450 | 7 | 64.3 | No | 25000 | 3000 | 84 | 17 | 1 | -20 | Dimmable | 5% |  | Not for Use in Enclosed Fixtures |  |  |  | 2015-11-15 | 2015-11-11 | United States | ES_31605_30411967_11122015161124_8632429 | 33 |  | 2252482
L'Image Home Products Inc., a licensee selling Sunbeam branded products | Sunbeam | 30411295 | 30411295 |  | Decorative: Other | Decorative | E12 (Candelabra) | Decorative | LED | 3 | 40 | 101.5 | 38.5 |  |  |  | 310 | 6 | 51.7 | No | 15000 | 2700 | 81 | 7 | 0.8 | -20 | Dimmable | 11% |  | None |  |  |  | 2014-07-08 | 2014-07-09 | United States, Canada | ES_31605_30411295_07152014095431_1181122 |  |  | 2215533
Light Efficient Design | Light Efficient Design | LED-4250-27K-B | LED-4250-27K-B |  | MR16 | Reflector (Flood/Spot) | GU5.3 | Directional | LED | 5 | 50 | 50.3 | 50.2 | 1202 |  | 40 | 450 | 7 | 64.3 | No | 25000 | 2700 | 82 | 6 | 0.7 | -20 | Dimmable | 15% |  | Damp Location Rated,Recessed Fixtures,Shatter Resistant |  |  |  | 2014-09-24 | 2014-09-23 | United States, Canada | ES_1116899_LED-4250-27K-B_09232014153056_5408840 |  |  | 2222282
Light Efficient Design | Light Efficient Design | LED Spotlight | LED-1735-30K-B |  | PAR20 | Reflector (Flood/Spot) | E26 (Medium) | Directional | LED | 5 | 50 | 87.8 | 63.7 | 938 |  | 40 | 520 | 8 | 65 | No | 25000 | 3000 | 82 | 9 | 0.9 | -20 | Dimmable | 10% |  | Damp Location Rated,Recessed Fixtures,Shatter Resistant |  |  |  | 2015-02-09 | 2015-02-10 | United States, Canada | ES_1116899_LED-1735-30K-B_02102015181012_3920495 |  |  | 2233896
Light Efficient Design | Light Efficient Design | LED Spotlight | LED-1736-30K-B |  | PAR30L | Reflector (Flood/Spot) | E26 (Medium) | Directional | LED | 5 | 75 | 112.4 | 94.8 | 1726 |  | 40 | 800 | 13 | 61.5 | No | 25000 | 3000 | 83 | 12 | 0.9 | -20 | Dimmable | 15% |  | Damp Location Rated,Recessed Fixtures,Shatter Resistant |  |  |  | 2014-12-10 | 2014-12-10 | United States, Canada | ES_1116899_LED-1736-30K-B_12102014104412_3456214 |  |  | 2229484
Light Efficient Design | Light Efficient Design | LED Spotlight | LED-1737-30K-B |  | PAR38 | Reflector (Flood/Spot) | E26 (Medium) | Directional | LED | 5 | 120 | 131.9 | 117.6 | 2753 |  | 40 | 1200 | 17 | 70.6 | No | 25000 | 3000 | 82 | 8 | 1 | -20 | Dimmable | 15% |  | Damp Location Rated,Recessed Fixtures,Shatter Resistant |  |  |  | 2014-12-10 | 2014-12-10 | United States, Canada | ES_1116899_LED-1737-30K-B_12102014105533_6722168 |  |  | 2229485
Light Efficient Design | Light Efficient Design | LED Spotlight | LED-1739-30K-B |  | BR30 | Reflector (Flood/Spot) | E26 (Medium) | Directional | LED | 5 | 65 | 133.2 | 95.7 |  |  |  | 850 | 13 | 65.4 | No | 25000 | 3000 | 82 | 9 | 0.9 | -20 | Dimmable | 15% |  | Damp Location Rated,Recessed Fixtures,Shatter Resistant |  |  |  | 2015-02-09 | 2015-02-10 | United States, Canada | ES_1116899_LED-1739-30K-B_02102015182123_3940295 |  |  | 2233897
Lighting Science Group, Corp | Lighting Science | LED Lamp | LS A19 40WE CW 120 FS1 4PK | ,,Retail Number: FG-02282 | A19 | General Purpose Replacement | E26 (Medium) | Omnidirectional | LED | 5 | 40 | 107.7 | 59.8 |  |  |  | 480 | 7 | 68.6 | No | 25000 | 5000 | 81 | 4 | 0.9 | -18 | Dimmable | 10% |  | Damp Location Rated,Not for Use in Enclosed Fixtures,Recessed Fixtures,Shatter Resistant |  |  |  | 2015-06-10 | 2015-07-28 | United States, Canada | ES_1071878_LS A19 40WE CW 120 FS1 4PK_07282015185647_5978261 | 33 |  | 2245221
Lighting Science Group, Corp | Lighting Science | LED Lamp | LS A19 40WE W27 120 FS1 4PK | ,,Retail Number: FG-02280 | A19 | General Purpose Replacement | E26 (Medium) | Omnidirectional | LED | 5 | 40 | 107.9 | 59.9 |  |  |  | 480 | 7 | 68.6 | No | 25000 | 2700 | 81 | 17 | 0.9 | -18 | Dimmable | 10% |  | Damp Location Rated,Not for Use in Enclosed Fixtures,Recessed Fixtures,Shatter Resistant |  |  |  | 2015-06-10 | 2015-07-28 | United States, Canada | ES_1071878_LS A19 40WE W27 120 FS1 4PK_07282015185612_3971534 | 33 |  | 2245220
Lighting Science Group, Corp | Lighting Science | LED Lamp | LS A19 60WE CW 120 FS1 4PK | ,,Retail Number: FG-02285 | A19 | General Purpose Replacement | E26 (Medium) | Omnidirectional | LED | 5 | 60 | 108.1 | 59.9 |  |  |  | 800 | 10 | 80 | No | 25000 | 5000 | 82 | 6 | 0.9 | -18 | Dimmable | 10% |  | Damp Location Rated,Not for Use in Enclosed Fixtures,Recessed Fixtures,Shatter Resistant |  |  |  | 2015-06-10 | 2015-07-28 | United States, Canada | ES_1071878_LS A19 60WE CW 120 FS1 4PK_07282015190559_5090288 | 50 |  | 2245224
Lighting Science Group, Corp | Lighting Science | LED Lamp | LS A19 60WE W27 120 FS1 4PK | ,,Retail Number: FG-02283 | A19 | General Purpose Replacement | E26 (Medium) | Omnidirectional | LED | 5 | 60 | 108.2 | 59.9 |  |  |  | 800 | 10 | 80 | No | 25000 | 2700 | 82 | 18 | 0.9 | -18 | Dimmable | 10% |  | Damp Location Rated,Not for Use in Enclosed Fixtures,Recessed Fixtures,Shatter Resistant |  |  |  | 2015-06-10 | 2015-07-28 | United States, Canada | ES_1071878_LS A19 60WE W27 120 FS1 4PK_07282015190522_3099801 | 50 |  | 2245222
Lighting Science Group, Corp | Lighting Science | LED Lamp | LS A19 60WE WW 120 FS1 4PK | ,,Retail Number: FG-02284 | A19 | General Purpose Replacement | E26 (Medium) | Omnidirectional | LED | 5 | 60 | 108.1 | 59.8 |  |  |  | 800 | 10 | 80 | No | 25000 | 3000 | 82 | 18 | 0.9 | -18 | Dimmable | 10% |  | Damp Location Rated,Not for Use in Enclosed Fixtures,Recessed Fixtures,Shatter Resistant |  |  |  | 2015-06-10 | 2015-07-28 | United States, Canada | ES_1071878_LS A19 60WE WW 120 FS1 4PK_07282015190552_3082785 | 50 |  | 2245223
Lighting Science Group, Corp | Lighting Science | LED lamps | LSPro 16 35WE CW FL BX |  | MR16 | Reflector (Flood/Spot) | GU5.3 | Directional | LED | 5 | 35 | 50 | 50 | 952 |  | 40 |  | 6 | 75.2 | No | 25000 | 5000 | 96 | 89 | 1 | -18 | Dimmable | 20% |  | None |  |  |  | 2015-12-08 | 2015-12-11 | United States, Canada | ES_1071878_LSPro 16 35WE CW FL BX_12232015102323_1389757 |  |  | 2255404
Lighting Science Group, Corp | Lighting Science | LED lamps | LSPro 16 35WE CW FL E26 120 BX |  | PAR16 | Reflector (Flood/Spot) | E26 (Medium) | Directional | LED | 5 | 35 | 72 | 50 | 766 |  | 40 |  | 6 | 78.7 | No | 25000 | 5000 | 92 | 78 | 0.9 | -18 | Dimmable | 20% |  | Not for Use in Enclosed Fixtures |  |  |  | 2016-01-15 | 2016-02-03 | United States, Canada | ES_1071878_LSPro 16 35WE CW FL E26 120 BX_02082016111334_2817456 |  |  | 2258012
Lighting Science Group, Corp | Lighting Science | LED lamps | LSPro 16 35WE CW FL E26 BX |  | PAR16 | Reflector (Flood/Spot) | E26 (Medium) | Directional | LED | 5 | 35 | 72 | 50 | 766 |  | 40 |  | 6 | 78.7 | No | 25000 | 5000 | 92 | 78 | 0.9 | -18 | Dimmable | 20% |  | None |  |  |  | 2015-12-08 | 2015-12-14 | United States, Canada | ES_1071878_LSPro 16 35WE CW FL E26 BX_12222015135650_5490143 |  |  | 2255287
Lighting Science Group, Corp | Lighting Science | LED lamps | LSPro 16 35WE CW FL GU10 120 BX |  | PAR16 | Reflector (Flood/Spot) | GU10 | Directional | LED | 5 | 35 | 56 | 50 | 961 |  | 40 |  | 6 | 81.6 | No | 25000 | 5000 | 95 | 90 | 0.9 | -18 | Dimmable | 20% |  | None |  |  |  | 2015-12-08 | 2015-12-11 | United States, Canada | ES_1071878_LSPro 16 35WE CW FL GU10 120 BX_12232015102340_4429520 |  |  | 2255412
Lighting Science Group, Corp | Lighting Science | LED lamps | LSPro 16 35WE CW NFL BX |  | MR16 | Reflector (Flood/Spot) | GU5.3 | Directional | LED | 5 | 35 | 50 | 50 | 2049 |  | 25 |  | 6 | 75.2 | No | 25000 | 5000 | 96 | 89 | 1 | -18 | Dimmable | 20% |  | None |  |  |  | 2015-12-08 | 2015-12-11 | United States, Canada | ES_1071878_LSPro 16 35WE CW NFL BX_12232015102323_9689097 |  |  | 2255408
Lighting Science Group, Corp | Lighting Science | LED lamps | LSPro 16 35WE CW NFL E26 120 BX |  | PAR16 | Reflector (Flood/Spot) | E26 (Medium) | Directional | LED | 5 | 35 | 72 | 50 | 1838 |  | 25 |  | 6 | 78.7 | No | 25000 | 5000 | 92 | 78 | 0.9 | -18 | Dimmable | 20% |  | Not for Use in Enclosed Fixtures |  |  |  | 2016-01-15 | 2016-02-03 | United States, Canada | ES_1071878_LSPro 16 35WE CW NFL E26 120 BX_02082016111334_8592437 |  |  | 2258016
Lighting Science Group, Corp | Lighting Science | LED lamps | LSPro 16 35WE CW NFL E26 BX |  | PAR16 | Reflector (Flood/Spot) | E26 (Medium) | Directional | LED | 5 | 35 | 72 | 50 | 1838 |  | 25 |  | 6 | 78.7 | No | 25000 | 5000 | 92 | 78 | 0.9 | -18 | Dimmable | 20% |  | None |  |  |  | 2015-12-08 | 2015-12-14 | United States, Canada | ES_1071878_LSPro 16 35WE CW NFL E26 BX_12222015135650_7149684 |  |  | 2255291
Lighting Science Group, Corp | Lighting Science | LED lamps | LSPro 16 35WE CW NFL GU10 120 BX |  | PAR16 | Reflector (Flood/Spot) | GU10 | Directional | LED | 5 | 35 | 56 | 50 | 2011 |  | 25 |  | 6 | 81.6 | No | 25000 | 5000 | 95 | 90 | 0.9 | -18 | Dimmable | 20% |  | None |  |  |  | 2015-12-08 | 2015-12-11 | United States, Canada | ES_1071878_LSPro 16 35WE CW NFL GU10 120 BX_12232015102340_3468431 |  |  | 2255415
Lighting Science Group, Corp | Lighting Science | LED lamps | LSPro 16 35WE NW FL BX |  | MR16 | Reflector (Flood/Spot) | GU5.3 | Directional | LED | 5 | 35 | 50 | 50 | 876 |  | 40 |  | 6 | 73.9 | No | 25000 | 4000 | 94 | 80 | 1 | -18 | Dimmable | 20% |  | None |  |  |  | 2015-12-08 | 2015-12-11 | United States, Canada | ES_1071878_LSPro 16 35WE NW FL BX_12232015102323_7321052 |  |  | 2255403
Lighting Science Group, Corp | Lighting Science | LED lamps | LSPro 38 120WE WW NFL 120 BX |  | PAR38 | Reflector (Flood/Spot) | E26 (Medium) | Directional | LED | 5 | 120 | 133 | 120 | 6153 |  | 25 | 1207 | 19 | 64.7 | No | 25000 | 3000 | 92 | 68 | 1 | -18 | Dimmable | 20% |  | None |  |  |  | 2015-12-08 | 2015-12-14 | United States, Canada | ES_1071878_LSPro 38 120WE WW NFL 120 BX_12232015102507_5279852 |  |  | 2255440
Lighting Science Group, Corp | Lighting Science | LED lamps | LSPro 38 90WE CW FL 120 BX |  | PAR38 | Reflector (Flood/Spot) | E26 (Medium) | Directional | LED | 5 | 120 | 133 | 120 | 2542 |  | 40 |  | 17 | 66.9 | No | 25000 | 5000 | 90 | 67 | 0.9 | -18 | Dimmable | 20% |  | None |  |  |  | 2015-12-08 | 2015-12-11 | United States, Canada | ES_1071878_LSPro 38 90WE CW FL 120 BX_12232015102454_7504442 |  |  | 2255436
Lighting Science Group, Corp | Lighting Science | LED lamps | LSPro 38 90WE CW NFL 120 BX |  | PAR38 | Reflector (Flood/Spot) | E26 (Medium) | Directional | LED | 5 | 120 | 133 | 120 | 5443 |  | 25 |  | 17 | 66.9 | No | 25000 | 5000 | 90 | 67 | 0.9 | -18 | Dimmable | 20% |  | None |  |  |  | 2015-12-08 | 2015-12-11 | United States, Canada | ES_1071878_LSPro 38 90WE CW NFL 120 BX_12232015102454_7217750 |  |  | 2255439
Lighting Science Group, Corp | Lighting Science | LED lamps | LSPro 38 90WE NW FL 120 BX |  | PAR38 | Reflector (Flood/Spot) | E26 (Medium) | Directional | LED | 5 | 120 | 133 | 120 | 2293 |  | 40 |  | 17 | 65.9 | No | 25000 | 4000 | 94 | 77 | 0.9 | -18 | Dimmable | 20% |  | None |  |  |  | 2015-10-05 | 2015-10-07 | United States, Canada | ES_1071878_LSPro 38 90WE NW FL 120 BX_10082015132510_2018625 |  |  | 2249773
Lighting Science Group, Corp | Lighting Science | LED lamps | LSPro 38 90WE NW NFL 120 BX |  | PAR38 | Reflector (Flood/Spot) | E26 (Medium) | Directional | LED | 5 | 120 | 133 | 120 | 5040 |  | 25 |  | 17 | 65.9 | No | 25000 | 4000 | 94 | 77 | 0.9 | -18 | Dimmable | 20% |  | None |  |  |  | 2015-12-08 | 2015-12-11 | United States, Canada | ES_1071878_LSPro 38 90WE NW NFL 120 BX_12232015102454_8620177 |  |  | 2255438
Lighting Science Group, Corp | Lighting Science | LED lamps | LSPro 38 90WE W27 FL 120 BX |  | PAR38 | Reflector (Flood/Spot) | E26 (Medium) | Directional | LED | 5 | 120 | 133 | 120 | 2009 |  | 40 |  | 17 | 58 | No | 25000 | 2700 | 93 | 70 | 0.9 | -18 | Dimmable | 20% |  | None |  |  |  | 2015-10-05 | 2015-10-07 | United States, Canada | ES_1071878_LSPro 38 90WE W27 FL 120 BX_10082015132510_8531643 |  |  | 2249771
Lighting Science Group, Corp | Lighting Science | LED lamps | LSPro 38 90WE W27 NFL 120 BX |  | PAR38 | Reflector (Flood/Spot) | E26 (Medium) | Directional | LED | 5 | 120 | 133 | 120 | 4308 |  | 25 |  | 17 | 58 | No | 25000 | 2700 | 93 | 70 | 0.9 | -18 | Dimmable | 20% |  | None |  |  |  | 2015-12-08 | 2015-12-11 | United States, Canada | ES_1071878_LSPro 38 90WE W27 NFL 120 BX_12232015102454_9296134 |  |  | 2255435
Lighting Science Group, Corp | Lighting Science | LED lamps | LSPro 38 90WE WW FL 120 BX |  | PAR38 | Reflector (Flood/Spot) | E26 (Medium) | Directional | LED | 5 | 120 | 133 | 120 | 2239 |  | 40 |  | 17 | 63.9 | No | 25000 | 3000 | 93 | 71 | 0.9 | -18 | Dimmable | 20% |  | None |  |  |  | 2015-10-05 | 2015-10-07 | United States, Canada | ES_1071878_LSPro 38 90WE WW FL 120 BX_10082015132510_7436374 |  |  | 2249772
Lighting Science Group, Corp | Lighting Science | LED lamps | LSPro 38 90WE WW NFL 120 BX |  | PAR38 | Reflector (Flood/Spot) | E26 (Medium) | Directional | LED | 5 | 120 | 133 | 120 | 4441 |  | 25 |  | 17 | 63.9 | No | 25000 | 3000 | 93 | 71 | 0.9 | -18 | Dimmable | 20% |  | None |  |  |  | 2015-12-08 | 2015-12-11 | United States, Canada | ES_1071878_LSPro 38 90WE WW NFL 120 BX_12232015102454_9938145 |  |  | 2255437
Lighting Science Group, Corp | Lighting Science | LED lamps | LSPro BR30 65WE CW 120 FS1 BX |  | BR30 | Reflector (Flood/Spot) | E26 (Medium) | Directional | LED | 5 | 65 | 130 | 95 |  |  |  | 690 | 10 | 70 | No | 25000 | 5000 | 96 | 86 | 1 | -18 | Dimmable | 20% |  | None |  |  |  | 2015-12-08 | 2015-12-14 | United States, Canada | ES_1071878_LSPro BR30 65WE CW 120 FS1 BX_12232015102520_2811136 |  |  | 2255444
Lighting Science Group, Corp | Lighting Science | LED lamps | LSPro BR30 65WE NW 120 FS1 BX |  | BR30 | Reflector (Flood/Spot) | E26 (Medium) | Directional | LED | 5 | 65 | 130 | 95 |  |  |  | 850 | 10 | 86.2 | No | 25000 | 4000 | 93 | 67 | 1 | -18 | Dimmable | 20% |  | None |  |  |  | 2015-12-08 | 2015-12-14 | United States, Canada | ES_1071878_LSPro BR30 65WE NW 120 FS1 BX_12232015102520_8133031 |  |  | 2255443
Lighting Science Group, Corp | Lighting Science | LED lamps | LSPro BR30 65WE W27 120 FS1 BX |  | BR30 | Reflector (Flood/Spot) | E26 (Medium) | Directional | LED | 5 | 65 | 130 | 95 |  |  |  | 663 | 10 | 66 | No | 25000 | 2700 | 92 | 53 | 1 | -18 | Dimmable | 20% |  | None |  |  |  | 2015-12-08 | 2015-12-14 | United States, Canada | ES_1071878_LSPro BR30 65WE W27 120 FS1 BX_12232015102520_4274945 |  |  | 2255442
Lighting Science Group, Corp | Lighting Science | LED lamps | LSPro BR30 65WE WW 120 FS1 BX |  | BR30 | Reflector (Flood/Spot) | E26 (Medium) | Directional | LED | 5 | 65 | 130 | 95 |  |  |  | 722 | 10 | 75 | No | 25000 | 3000 | 95 | 68 | 1 | -18 | Dimmable | 20% |  | None |  |  |  | 2015-10-05 | 2015-10-12 | United States, Canada | ES_1071878_LSPro BR30 65WE WW 120 FS1 BX_10142015140636_3880949 |  |  | 2250213
Lighting Science Group, Corp | Lighting Science | LED lamps | LSPro BR30 75WE CW 120 FS1 BX |  | BR30 | Reflector (Flood/Spot) | E26 (Medium) | Directional | LED | 5 | 75 | 130 | 95 |  |  |  | 1006 | 15 | 67 | No | 25000 | 5000 | 96 | 91 | 1 | -18 | Dimmable | 20% |  | None |  |  |  | 2015-12-08 | 2015-12-11 | United States, Canada | ES_1071878_LSPro BR30 75WE CW 120 FS1 BX_12222015135725_3059091 |  |  | 2255283
Lighting Science Group, Corp | Lighting Science | LED lamps | LSPro BR30 75WE NW 120 FS1 BX |  | BR30 | Reflector (Flood/Spot) | E26 (Medium) | Directional | LED | 5 | 75 | 130 | 95 |  |  |  | 1082 | 15 | 75.7 | No | 25000 | 4000 | 93 | 68 | 1 | -18 | Dimmable | 20% |  | None |  |  |  | 2015-12-08 | 2015-12-11 | United States, Canada | ES_1071878_LSPro BR30 75WE NW 120 FS1 BX_12222015135725_5850826 |  |  | 2255282
Lighting Science Group, Corp | Lighting Science | LED lamps | LSPro BR30 75WE W27 120 FS1 BX |  | BR30 | Reflector (Flood/Spot) | E26 (Medium) | Directional | LED | 5 | 75 | 130 | 95 |  |  |  | 947 | 15 | 65 | No | 25000 | 2700 | 92 | 62 | 1 | -18 | Dimmable | 20% |  | None |  |  |  | 2015-12-08 | 2015-12-11 | United States, Canada | ES_1071878_LSPro BR30 75WE W27 120 FS1 BX_12222015135725_4016411 |  |  | 2255280
Lighting Science Group, Corp | Lighting Science | LED lamps | LSPro BR30 75WE WW 120 FS1 BX |  | BR30 | Reflector (Flood/Spot) | E26 (Medium) | Directional | LED | 5 | 75 | 130 | 95 |  |  |  | 1042 | 15 | 71 | No | 25000 | 3000 | 94 | 69 | 1 | -18 | Dimmable | 20% |  | None |  |  |  | 2015-12-08 | 2015-12-11 | United States, Canada | ES_1071878_LSPro BR30 75WE WW 120 FS1 BX_12222015135725_9185358 |  |  | 2255281
Lighting Science Group, Corp | Lighting Science | LED lamps | LSPro BR40 75WE CW 120 FS1 BX |  | BR40 | Reflector (Flood/Spot) | E26 (Medium) | Directional | LED | 5 | 75 | 165 | 125 |  |  |  | 1088 | 15 | 74 | No | 25000 | 5000 | 96 | 88 | 1 | -18 | Dimmable | 20% |  | None |  |  |  | 2015-12-08 | 2015-12-09 | United States, Canada | ES_1071878_LSPro BR40 75WE CW 120 FS1 BX_12102015130600_7482590 |  |  | 2254577
Sunshine Lighting | Sunlite | BR30 | 89224 |  | BR30 | Reflector (Flood/Spot) | E26 (Medium) | Directional | LED | 3 | 65 | 135 | 108.5 |  |  |  | 750 | 12 | 62.5 | No | 25000 | 3000 | 83 | 7 | 1 | -20 | Dimmable | 5% |  | None |  |  |  | 2016-04-15 | 2016-05-12 | United States | ES_1023648_89224_05202016111205_2076176 |  |  | 2267494
Lighting Science Group, Corp | Lighting Science | LED lamps | LSPro BR40 75WE NW 120 FS1 BX |  | BR40 | Reflector (Flood/Spot) | E26 (Medium) | Directional | LED | 5 | 75 | 165 | 125 |  |  |  | 1105 | 15 | 77 | No | 25000 | 4000 | 93 | 72 | 1 | -18 | Dimmable | 20% |  | None |  |  |  | 2015-12-08 | 2015-12-09 | United States, Canada | ES_1071878_LSPro BR40 75WE NW 120 FS1 BX_12102015130600_3852229 |  |  | 2254576
Lighting Science Group, Corp | Lighting Science | LED lamps | LSPro BR40 75WE W27 120 FS1 BX |  | BR40 | Reflector (Flood/Spot) | E26 (Medium) | Directional | LED | 5 | 75 | 165 | 125 |  |  |  | 984 | 15 | 65 | No | 25000 | 2700 | 95 | 64 | 1 | -18 | Dimmable | 20% |  | None |  |  |  | 2015-12-08 | 2015-12-09 | United States, Canada | ES_1071878_LSPro BR40 75WE W27 120 FS1 BX_12102015130600_3337099 |  |  | 2254620
Lighting Science Group, Corp | Lighting Science | LED lamps | LSPro BR40 75WE WW 120 FS1 BX |  | BR40 | Reflector (Flood/Spot) | E26 (Medium) | Directional | LED | 5 | 75 | 165 | 125 |  |  |  | 1118 | 15 | 77 | No | 25000 | 3000 | 92 | 61 | 1 | -18 | Dimmable | 20% |  | None |  |  |  | 2015-12-08 | 2015-12-09 | United States, Canada | ES_1071878_LSPro BR40 75WE WW 120 FS1 BX_12102015130600_3631199 |  |  | 2254621
L'Image Home Products Inc., a licensee selling Sunbeam branded products | Sunbeam | 30411617 | 30411617 |  | A19 | General Purpose Replacement | E26 (Medium) | Omnidirectional | LED | 3 | 60 | 112.7 | 59.9 |  |  |  | 800 | 12 | 66.7 | No | 25000 | 2700 | 82 | 14 | 0.9 | -20 | Dimmable | 10% |  | None |  |  |  | 2014-04-10 | 2014-07-23 | United States, Canada | ES_31605_30411617_04032014113035_6592267 | 48 |  | 2207524
L'Image Home Products Inc., a licensee selling Sunbeam branded products | Sunbeam | 30411618 | 30411618 |  | A19 | General Purpose Replacement | E26 (Medium) | Omnidirectional | LED | 3 | 40 | 108.9 | 59.8 |  |  |  | 490 | 7 | 70 | No | 25000 | 2700 | 81 | 10 | 0.9 | -20 | Dimmable | 10% |  | None |  |  |  | 2014-04-10 | 2014-07-23 | Canada | ES_31605_30411618_04102014104818_1976644 | 33 |  | 2208199
L'Image Home Products Inc., a licensee selling Sunbeam branded products | Sunbeam | 30411826 | 30411826 |  | A19 | General Purpose Replacement | E26 (Medium) | Omnidirectional | LED | 3 | 60 | 108.5 | 59.7 |  |  |  | 800 | 11.3 | 72.2 | No | 25000 | 2700 | 82 | 14 | 0.9 | -20 | Dimmable | 10% |  | Not for Use in Enclosed Fixtures |  |  |  | 2014-12-19 | 2014-12-31 | United States, Canada | ES_31605_30411826_12312014173649_7409492 | 48.7 |  | 2230503
L'Image Home Products Inc., a licensee selling Sunbeam branded products | Sunbeam | CFL | 30412056 |  | CFL Bare Spiral | General Purpose Replacement | E26 (Medium) | Omnidirectional | CFL | 2 | 100 | 113.6 | 60.1 |  | 2 |  | 1650 | 23 | 71.7 | No | 10000 | 2700 | 83 | -12 | 0.6 | -18 |  |  |  | Damp Location Rated |  |  |  | 2014-12-20 | 2015-03-20 | United States, Canada | ES_31605_30412056_03262015092459_1899729 |  |  | 2235125
L'Image Home Products Inc., a licensee selling Sunbeam branded products | Sunbeam | CFL Lamp | 30411523 |  | CFL Bare Spiral | General Purpose Replacement | E26 (Medium) | Omnidirectional | CFL | 3 | 60 | 124 | 46 |  | 1.5 |  | 1000 | 15 | 66.7 | No | 10000 | 2700 | 82 | -20 | 0.6 | -15 |  |  |  | Not for Use in Enclosed Fixtures |  |  |  | 2014-12-15 | 2014-12-22 | United States, Canada | ES_31605_30411523_12222014102731_1023735 |  |  | 2229793
L'Image Home Products Inc., a licensee selling Sunbeam branded products | Sunbeam | CFL Lamp | 30412000 |  | CFL Bare Spiral | General Purpose Replacement | E26 (Medium) | Omnidirectional | CFL | 3 | 100 | 124 | 60 |  | 2.5 |  | 1600 | 23 | 69.6 | No | 10000 | 2700 | 81 | -23 | 0.6 | -15 |  |  |  | Not for Use in Enclosed Fixtures |  |  |  | 2014-12-15 | 2014-12-22 | United States, Canada | ES_31605_30412000_12222014102221_1023735 |  |  | 2229792
L'Image Home Products Inc., a licensee selling Sunbeam branded products | Sunbeam | LED Lamp | 30411859 |  | A19 | General Purpose Replacement | E26 (Medium) | Omnidirectional | LED | 3 | 60 | 112.3 | 60.9 |  |  |  | 800 | 9.8 | 81.6 | No | 25000 | 2700 | 81 | 5 | 0.9 | -20 | Dimmable | 10% |  | Damp Location Rated,Not for Use in Enclosed Fixtures |  |  |  | 2015-01-12 | 2015-01-12 | United States, Canada | ES_31605_30411859_01122015020330_1023743 | 50.2 |  | 2230833
L'Image Home Products Inc., a licensee selling Sunbeam branded products | Sunbeam | LED lamps | 30411828 |  | A19 | General Purpose Replacement | E26 (Medium) | Omnidirectional | LED | 3 | 60 | 110.4 | 60.1 |  |  |  | 800 | 9.9 | 80.1 | No | 25000 | 2700 | 90 | 56 | 1 | -40 | Dimmable | 20% |  | None |  |  |  | 2015-08-17 | 2015-08-19 | United States, Canada | ES_31605_30411828_09012015090006_3457444 | 50.1 |  | 2246861
L'Image Home Products Inc., a licensee selling Sunbeam branded products | Sunbeam | LED lamps | 30411844 |  | PAR16 | Reflector (Flood/Spot) | GU10 | Directional | LED | 3 | 50 | 53.5 | 50 | 725 |  | 38 |  | 6.5 | 58.5 | No | 25000 | 2700 | 97 | 81 | 0.9 | -40 | Dimmable | 20% |  | None |  |  |  | 2015-08-17 | 2015-08-19 | United States, Canada | ES_31605_30411844_09012015085143_6820854 |  |  | 2246836
L'Image Home Products Inc., a licensee selling Sunbeam branded products | Sunbeam | LED lamps | 30411968 |  | PAR16 | Reflector (Flood/Spot) | GU10 | Directional | LED | 3 | 60 | 53.5 | 50 | 754 |  | 38 |  | 6.5 | 58.5 | No | 25000 | 3000 | 96 | 86 | 0.9 | -40 | Dimmable | 20% |  | None |  |  |  | 2015-08-17 | 2015-08-19 | United States, Canada | ES_31605_30411968_09012015085143_1395014 |  |  | 2246837
L'Image Home Products Inc., a licensee selling Sunbeam branded products | Sunbeam | SPIRAL CFL 40W | 30412061 |  | CFL Bare Spiral | General Purpose Replacement | E26 (Medium) | Omnidirectional | CFL | 3 | 150 | 177 | 68 |  | 2.9 |  | 2700 | 41.2 | 65.6 | No | 10000 | 2700 | 82 | -9 | 0.6 | -15 |  |  |  | None |  |  |  | 2015-07-30 | 2015-07-27 | United States | ES_31605_30412061_08052015133225_6038224 |  |  | 2245088
Litecorr Global Inc | Litecorr Global Inc | LG-A19-09.5W27 | LG-A19-09.5W27 |  | A19 | General Purpose Replacement | E26 (Medium) | Omnidirectional | LED | 3 | 60 | 112.3 | 60.1 |  |  |  | 800 | 9.5 | 85 | No | 25000 | 2700 | 82 | 7 | 1 | -20 | Dimmable | 20% | Yes | Damp Location Rated,Recessed Fixtures | No |  |  | 2016-08-01 | 2016-08-03 | United States, Canada | ES_1137599_LG-A19-09.5W27_08032016074324_0204856 | 50.5 |  | 2273998
Litecorr Global Inc | Litecorr Global Inc | LG-A19-09.5W30 | LG-A19-09.5W30 |  | A19 | General Purpose Replacement | E26 (Medium) | Omnidirectional | LED | 3 | 60 | 112 | 60.1 |  |  |  | 800 | 9.5 | 85 | No | 25000 | 3000 | 83 | 13 | 1 | -20 | Dimmable | 20% | Yes | Damp Location Rated,Recessed Fixtures | No |  |  | 2016-08-01 | 2016-08-03 | United States, Canada | ES_1137599_LG-A19-09.5W30_08032016074339_0219949 | 50.5 |  | 2273999
Litecorr Global Inc | Litecorr Global Inc | LG-A19-09.5W35 | LG-A19-09.5W35 |  | A19 | General Purpose Replacement | E26 (Medium) | Omnidirectional | LED | 3 | 60 | 111.8 | 60.1 |  |  |  | 800 | 9.5 | 85 | No | 25000 | 3500 | 83 | 8 | 1 | -20 | Dimmable | 20% | Yes | Damp Location Rated,Recessed Fixtures | No |  |  | 2016-08-01 | 2016-08-03 | United States, Canada | ES_1137599_LG-A19-09.5W35_08032016074413_0253374 | 50.5 |  | 2274000
Litecorr Global Inc | Litecorr Global Inc | LG-A19-09.5W40 | LG-A19-09.5W40 |  | A19 | General Purpose Replacement | E26 (Medium) | Omnidirectional | LED | 3 | 60 | 111.8 | 60.2 |  |  |  | 800 | 9.5 | 85 | No | 25000 | 4000 | 82 | 9 | 1 | -20 | Dimmable | 20% | Yes | Damp Location Rated,Recessed Fixtures | No |  |  | 2016-08-01 | 2016-08-03 | United States, Canada | ES_1137599_LG-A19-09.5W40_08032016074432_0272173 | 50.5 |  | 2274001
Litecorr Global Inc | Litecorr Global Inc | LG-A19-09.5W50 | LG-A19-09.5W50 |  | A19 | General Purpose Replacement | E26 (Medium) | Omnidirectional | LED | 3 | 60 | 111.8 | 60.1 |  |  |  | 800 | 9.5 | 85 | No | 25000 | 5000 | 83 | 13 | 1 | -20 | Dimmable | 20% | Yes | Damp Location Rated,Recessed Fixtures | No |  |  | 2016-08-01 | 2016-08-03 | United States, Canada | ES_1137599_LG-A19-09.5W50_08032016074448_0288940 | 50.5 |  | 2274002
Litecorr Global Inc | Litecorr Global Inc | LG-BR20-06.5W27 | LG-BR20-06.5W27 |  | R20 | Reflector (Flood/Spot) | E26 (Medium) | Directional | LED | 3 | 45 | 96.3 | 63 | 203 |  | 100 | 480 | 6.5 | 74 | No | 25000 | 2700 | 82 | 6 | 0.9 | -20 | Dimmable | 20% | Yes | Damp Location Rated | No |  |  | 2016-08-01 | 2016-08-02 | United States, Canada | ES_1137599_LG-BR20-06.5W27_08032016070631_7991085 |  |  | 2273989
Litecorr Global Inc | Litecorr Global Inc | LG-BR20-06.5W30 | LG-BR20-06.5W30 |  | R20 | Reflector (Flood/Spot) | E26 (Medium) | Directional | LED | 3 | 45 | 96.4 | 63.2 | 212 |  | 100 | 480 | 6.5 | 74 | No | 25000 | 3000 | 83 | 13 | 0.9 | -20 | Dimmable | 20% | Yes | Damp Location Rated | No |  |  | 2016-08-01 | 2016-08-02 | United States, Canada | ES_1137599_LG-BR20-06.5W30_08032016070652_8012107 |  |  | 2273990
Litecorr Global Inc | Litecorr Global Inc | LG-BR20-06.5W40 | LG-BR20-06.5W40 |  | R20 | Reflector (Flood/Spot) | E26 (Medium) | Directional | LED | 3 | 45 | 96.6 | 63.1 | 223 |  | 100 | 480 | 6.5 | 74 | No | 25000 | 4000 | 82 | 9 | 0.9 | -20 | Dimmable | 20% | Yes | Damp Location Rated | No |  |  | 2016-08-01 | 2016-08-02 | United States, Canada | ES_1137599_LG-BR20-06.5W40_08032016070716_8036515 |  |  | 2273992
Litecorr Global Inc | Litecorr Global Inc | LG-BR20-06.5W50 | LG-BR20-06.5W50 |  | R20 | Reflector (Flood/Spot) | E26 (Medium) | Directional | LED | 3 | 45 | 96.6 | 63 | 232 |  | 100 | 480 | 6.5 | 74 | No | 25000 | 5000 | 82 | 8 | 0.9 | -20 | Dimmable | 20% | Yes | Damp Location Rated | No |  |  | 2016-08-01 | 2016-08-02 | United States, Canada | ES_1137599_LG-BR20-06.5W50_08032016070740_8060794 |  |  | 2273993
Lighting Science Group, Corp | Lighting Science | LED lamps | LSPro 16 35WE NW FL E26 120 BX |  | PAR16 | Reflector (Flood/Spot) | E26 (Medium) | Directional | LED | 5 | 35 | 72 | 50 | 888 |  | 40 |  | 6 | 74.8 | No | 25000 | 4000 | 93 | 79 | 0.9 | -18 | Dimmable | 20% |  | Not for Use in Enclosed Fixtures |  |  |  | 2016-01-15 | 2016-02-03 | United States, Canada | ES_1071878_LSPro 16 35WE NW FL E26 120 BX_02082016111334_2836925 |  |  | 2258011
Lighting Science Group, Corp | Lighting Science | LED lamps | LSPro 16 35WE NW FL E26 BX |  | PAR16 | Reflector (Flood/Spot) | E26 (Medium) | Directional | LED | 5 | 35 | 72 | 50 | 888 |  | 40 |  | 6 | 74.8 | No | 25000 | 4000 | 93 | 79 | 0.9 | -18 | Dimmable | 20% |  | None |  |  |  | 2015-12-08 | 2015-12-14 | United States, Canada | ES_1071878_LSPro 16 35WE NW FL E26 BX_12222015135650_9707422 |  |  | 2255286
Lighting Science Group, Corp | Lighting Science | LED lamps | LSPro 16 35WE NW FL GU10 120 BX |  | PAR16 | Reflector (Flood/Spot) | GU10 | Directional | LED | 5 | 35 | 56 | 50 | 888 |  | 40 |  | 6 | 74.8 | No | 25000 | 4000 | 94 | 79 | 0.9 | -18 | Dimmable | 20% |  | None |  |  |  | 2015-12-08 | 2015-12-11 | United States, Canada | ES_1071878_LSPro 16 35WE NW FL GU10 120 BX_12232015102340_6505100 |  |  | 2255411
Lighting Science Group, Corp | Lighting Science | LED lamps | LSPro 16 35WE NW NFL BX |  | MR16 | Reflector (Flood/Spot) | GU5.3 | Directional | LED | 5 | 35 | 50 | 50 | 1675 |  | 25 |  | 6 | 73.9 | No | 25000 | 4000 | 94 | 80 | 1 | -18 | Dimmable | 20% |  | None |  |  |  | 2015-12-08 | 2015-12-11 | United States, Canada | ES_1071878_LSPro 16 35WE NW NFL BX_12232015102323_6379539 |  |  | 2255407
Lighting Science Group, Corp | Lighting Science | LED lamps | LSPro 16 35WE NW NFL E26 120 BX |  | PAR16 | Reflector (Flood/Spot) | E26 (Medium) | Directional | LED | 5 | 35 | 72 | 50 | 2013 |  | 25 |  | 6 | 74.8 | No | 25000 | 4000 | 93 | 79 | 0.9 | -18 | Dimmable | 20% |  | Not for Use in Enclosed Fixtures |  |  |  | 2016-01-15 | 2016-02-03 | United States, Canada | ES_1071878_LSPro 16 35WE NW NFL E26 120 BX_02082016111334_4201252 |  |  | 2258015
Lighting Science Group, Corp | Lighting Science | LED lamps | LSPro 16 35WE NW NFL E26 BX |  | PAR16 | Reflector (Flood/Spot) | E26 (Medium) | Directional | LED | 5 | 35 | 72 | 50 | 2013 |  | 25 |  | 6 | 74.8 | No | 25000 | 4000 | 93 | 79 | 0.9 | -18 | Dimmable | 20% |  | None |  |  |  | 2015-12-08 | 2015-12-14 | United States, Canada | ES_1071878_LSPro 16 35WE NW NFL E26 BX_12222015135650_2541011 |  |  | 2255290
Lighting Science Group, Corp | Lighting Science | LED lamps | LSPro 16 35WE NW NFL GU10 120 BX |  | PAR16 | Reflector (Flood/Spot) | GU10 | Directional | LED | 5 | 35 | 56 | 50 | 1824 |  | 25 |  | 6 | 74.8 | No | 25000 | 4000 | 94 | 79 | 0.9 | -18 | Dimmable | 20% |  | None |  |  |  | 2015-12-08 | 2015-12-11 | United States, Canada | ES_1071878_LSPro 16 35WE NW NFL GU10 120 BX_12232015102340_3007708 |  |  | 2255414
Lighting Science Group, Corp | Lighting Science | LED lamps | LSPro 16 35WE W27 FL BX |  | MR16 | Reflector (Flood/Spot) | GU5.3 | Directional | LED | 5 | 35 | 50 | 50 | 792 |  | 40 |  | 6 | 67.6 | No | 25000 | 2700 | 93 | 59 | 1 | -18 | Dimmable | 20% |  | None |  |  |  | 2015-10-05 | 2015-10-12 | United States, Canada | ES_1071878_LSPro 16 35WE W27 FL BX_10142015140610_2222029 |  |  | 2250214
Lighting Science Group, Corp | Lighting Science | LED lamps | LSPro 16 35WE W27 FL E26 120 BX |  | PAR16 | Reflector (Flood/Spot) | E26 (Medium) | Directional | LED | 5 | 35 | 72 | 50 | 888 |  | 40 |  | 6 | 69.4 | No | 25000 | 2700 | 91 | 55 | 0.9 | -18 | Dimmable | 20% |  | Not for Use in Enclosed Fixtures |  |  |  | 2016-01-15 | 2016-02-03 | United States, Canada | ES_1071878_LSPro 16 35WE W27 FL E26 120 BX_02082016111334_5278132 |  |  | 2258009
Lighting Science Group, Corp | Lighting Science | LED lamps | LSPro 16 35WE W27 FL E26 BX |  | PAR16 | Reflector (Flood/Spot) | E26 (Medium) | Directional | LED | 5 | 35 | 72 | 50 | 888 |  | 40 |  | 6 | 69.4 | No | 25000 | 2700 | 91 | 55 | 0.9 | -18 | Dimmable | 20% |  | None |  |  |  | 2015-12-08 | 2015-12-14 | United States, Canada | ES_1071878_LSPro 16 35WE W27 FL E26 BX_12222015135650_9767765 |  |  | 2255284
Lighting Science Group, Corp | Lighting Science | LED lamps | LSPro 16 35WE W27 FL GU10 120 BX |  | PAR16 | Reflector (Flood/Spot) | GU10 | Directional | LED | 5 | 35 | 56 | 50 | 695 |  | 40 |  | 6 | 69.5 | No | 25000 | 2700 | 91 | 55 | 0.9 | -18 | Dimmable | 20% |  | None |  |  |  | 2015-10-05 | 2015-10-07 | United States, Canada | ES_1071878_LSPro 16 35WE W27 FL GU10 120 BX_10082015132343_2280561 |  |  | 2249749
Lighting Science Group, Corp | Lighting Science | LED lamps | LSPro 16 35WE W27 NFL BX |  | MR16 | Reflector (Flood/Spot) | GU5.3 | Directional | LED | 5 | 35 | 50 | 50 | 1608 |  | 25 |  | 6 | 67.6 | No | 25000 | 2700 | 93 | 59 | 1 | -18 | Dimmable | 20% |  | None |  |  |  | 2015-12-08 | 2015-12-11 | United States, Canada | ES_1071878_LSPro 16 35WE W27 NFL BX_12232015102323_5291919 |  |  | 2255405
Lighting Science Group, Corp | Lighting Science | LED lamps | LSPro 16 35WE W27 NFL E26 120 BX |  | PAR16 | Reflector (Flood/Spot) | E26 (Medium) | Directional | LED | 5 | 35 | 72 | 50 | 1623 |  | 25 |  | 6 | 69.4 | No | 25000 | 2700 | 91 | 55 | 0.9 | -18 | Dimmable | 20% |  | Not for Use in Enclosed Fixtures |  |  |  | 2016-01-15 | 2016-02-03 | United States, Canada | ES_1071878_LSPro 16 35WE W27 NFL E26 120 BX_02082016111334_8844926 |  |  | 2258013
Lighting Science Group, Corp | Lighting Science | LED lamps | LSPro 16 35WE W27 NFL E26 BX |  | PAR16 | Reflector (Flood/Spot) | E26 (Medium) | Directional | LED | 5 | 35 | 72 | 50 | 1623 |  | 25 |  | 6 | 69.4 | No | 25000 | 2700 | 91 | 55 | 0.9 | -18 | Dimmable | 20% |  | None |  |  |  | 2015-12-08 | 2015-12-14 | United States, Canada | ES_1071878_LSPro 16 35WE W27 NFL E26 BX_12222015135650_4828626 |  |  | 2255288
Lighting Science Group, Corp | Lighting Science | LED lamps | LSPro 16 35WE W27 NFL GU10 120 BX |  | PAR16 | Reflector (Flood/Spot) | GU10 | Directional | LED | 5 | 35 | 56 | 50 | 1708 |  | 25 |  | 6 | 69.4 | No | 25000 | 2700 | 91 | 55 | 0.9 | -18 | Dimmable | 20% |  | None |  |  |  | 2015-12-08 | 2015-12-11 | United States, Canada | ES_1071878_LSPro 16 35WE W27 NFL GU10 120 BX_12232015102340_4755919 |  |  | 2255410
Lighting Science Group, Corp | Lighting Science | LED lamps | LSPro 16 35WE WW FL BX |  | MR16 | Reflector (Flood/Spot) | GU5.3 | Directional | LED | 5 | 35 | 50 | 50 | 845 |  | 40 |  | 6 | 64.6 | No | 25000 | 3000 | 91 | 57 | 1 | -18 | Dimmable | 20% |  | None |  |  |  | 2015-12-08 | 2015-12-11 | United States, Canada | ES_1071878_LSPro 16 35WE WW FL BX_12232015102323_9934087 |  |  | 2255402
Lighting Science Group, Corp | Lighting Science | LED lamps | LSPro 16 35WE WW FL E26 120 BX |  | PAR16 | Reflector (Flood/Spot) | E26 (Medium) | Directional | LED | 5 | 35 | 72 | 50 | 750 |  | 40 |  | 6 | 76 | No | 25000 | 3000 | 91 | 69 | 0.9 | -18 | Dimmable | 20% |  | Not for Use in Enclosed Fixtures |  |  |  | 2016-01-15 | 2016-02-03 | United States, Canada | ES_1071878_LSPro 16 35WE WW FL E26 120 BX_02082016111334_9028114 |  |  | 2258010
Lighting Science Group, Corp | Lighting Science | LED lamps | LSPro 16 35WE WW FL E26 BX |  | PAR16 | Reflector (Flood/Spot) | E26 (Medium) | Directional | LED | 5 | 35 | 72 | 50 | 750 |  | 40 |  | 6 | 76 | No | 25000 | 3000 | 91 | 69 | 0.9 | -18 | Dimmable | 20% |  | None |  |  |  | 2015-12-08 | 2015-12-14 | United States, Canada | ES_1071878_LSPro 16 35WE WW FL E26 BX_12222015135650_8219789 |  |  | 2255285
Lighting Science Group, Corp | Lighting Science | LED lamps | LSPro 16 35WE WW FL GU10 120 BX |  | PAR16 | Reflector (Flood/Spot) | GU10 | Directional | LED | 5 | 35 | 56 | 50 | 888 |  | 40 |  | 6 | 75.5 | No | 25000 | 3000 | 94 | 79 | 0.9 | -18 | Dimmable | 20% |  | None |  |  |  | 2015-10-05 | 2015-10-07 | United States, Canada | ES_1071878_LSPro 16 35WE WW FL GU10 120 BX_10082015132343_9728618 |  |  | 2249750
Lighting Science Group, Corp | Lighting Science | LED lamps | LSPro 16 35WE WW NFL BX |  | MR16 | Reflector (Flood/Spot) | GU5.3 | Directional | LED | 5 | 35 | 50 | 50 | 1681 |  | 25 |  | 6 | 64.6 | No | 25000 | 3000 | 91 | 57 | 1 | -18 | Dimmable | 20% |  | None |  |  |  | 2015-12-08 | 2015-12-11 | United States, Canada | ES_1071878_LSPro 16 35WE WW NFL BX_12232015102323_3560324 |  |  | 2255406
Lighting Science Group, Corp | Lighting Science | LED lamps | LSPro BR40 90WE CW 120 FS1 BX |  | BR40 | Reflector (Flood/Spot) | E26 (Medium) | Directional | LED | 5 | 90 | 165 | 125 |  |  |  | 1335 | 20 | 68 | No | 25000 | 5000 | 96 | 89 | 1 | -18 | Dimmable | 20% |  | None |  |  |  | 2015-12-08 | 2015-12-09 | United States, Canada | ES_1071878_LSPro BR40 90WE CW 120 FS1 BX_12102015130611_3267228 |  |  | 2254619
Lighting Science Group, Corp | Lighting Science | LED lamps | LSPro BR40 90WE NW 120 FS1 BX |  | BR40 | Reflector (Flood/Spot) | E26 (Medium) | Directional | LED | 5 | 90 | 165 | 125 |  |  |  | 1408 | 20 | 76 | No | 25000 | 4000 | 94 | 74 | 1 | -18 | Dimmable | 20% |  | None |  |  |  | 2015-12-08 | 2015-12-09 | United States, Canada | ES_1071878_LSPro BR40 90WE NW 120 FS1 BX_12102015130611_4365584 |  |  | 2254618
Lighting Science Group, Corp | Lighting Science | LED lamps | LSPro BR40 90WE W27 120 FS1 BX |  | BR40 | Reflector (Flood/Spot) | E26 (Medium) | Directional | LED | 5 | 90 | 165 | 125 |  |  |  | 1276 | 20 | 65 | No | 25000 | 2700 | 94 | 63 | 1 | -18 | Dimmable | 20% |  | None |  |  |  | 2015-12-08 | 2015-12-09 | United States, Canada | ES_1071878_LSPro BR40 90WE W27 120 FS1 BX_12102015130611_2722218 |  |  | 2254616
Lighting Science Group, Corp | Lighting Science | LED lamps | LSPro BR40 90WE WW 120 FS1 BX |  | BR40 | Reflector (Flood/Spot) | E26 (Medium) | Directional | LED | 5 | 90 | 165 | 125 |  |  |  | 1343 | 20 | 71 | No | 25000 | 3000 | 94 | 67 | 1 | -18 | Dimmable | 20% |  | None |  |  |  | 2015-12-08 | 2015-12-09 | United States, Canada | ES_1071878_LSPro BR40 90WE WW 120 FS1 BX_12102015130611_5436396 |  |  | 2254617
Lighting Science Group, Corp | Lighting Science | LED lamps | LSPro R20 50WE CW 120 FS1 BX |  | R20 | Reflector (Flood/Spot) | E26 (Medium) | Directional | LED | 5 | 50 | 95 | 62 |  |  |  | 541 | 8 | 69 | No | 25000 | 5000 | 96 | 87 | 0.9 | -18 | Dimmable | 20% |  | None |  |  |  | 2015-12-08 | 2015-12-09 | United States, Canada | ES_1071878_LSPro R20 50WE CW 120 FS1 BX_12102015130631_7870152 |  |  | 2254615
Lighting Science Group, Corp | Lighting Science | LED lamps | LSPro R20 50WE NW 120 FS1 BX |  | R20 | Reflector (Flood/Spot) | E26 (Medium) | Directional | LED | 5 | 50 | 95 | 62 |  |  |  | 675 | 8 | 88 | No | 25000 | 4000 | 93 | 71 | 0.9 | -18 | Dimmable | 20% |  | None |  |  |  | 2015-12-08 | 2015-12-09 | United States, Canada | ES_1071878_LSPro R20 50WE NW 120 FS1 BX_12102015130631_8968333 |  |  | 2254614
Lighting Science Group, Corp | Lighting Science | LED lamps | LSPro R20 50WE W27 120 FS1 BX |  | R20 | Reflector (Flood/Spot) | E26 (Medium) | Directional | LED | 5 | 50 | 95 | 62 |  |  |  | 527 | 8 | 67 | No | 25000 | 2700 | 94 | 62 | 0.9 | -18 | Dimmable | 20% |  | None |  |  |  | 2015-12-08 | 2015-12-09 | United States, Canada | ES_1071878_LSPro R20 50WE W27 120 FS1 BX_12102015130631_1869780 |  |  | 2254612
Lighting Science Group, Corp | Lighting Science | LED lamps | LSPro R20 50WE WW 120 FS1 BX |  | R20 | Reflector (Flood/Spot) | E26 (Medium) | Directional | LED | 5 | 50 | 95 | 62 |  |  |  | 536 | 8 | 68 | No | 25000 | 3000 | 95 | 69 | 0.9 | -18 | Dimmable | 20% |  | None |  |  |  | 2015-12-08 | 2015-12-09 | United States, Canada | ES_1071878_LSPro R20 50WE WW 120 FS1 BX_12102015130631_5108478 |  |  | 2254613
Lighting Science Group, Corp | Lighting Science | LED Lamps | LSPro 16 50WE CW FL E26 120 BX |  | PAR16 | Reflector (Flood/Spot) | E26 (Medium) | Directional | LED | 5 | 50 | 72.1 | 50.3 | 1251 |  | 40 | 500 | 8 | 84 | No | 25000 | 5000 | 96 | 92 | 0.9 | -18 | Dimmable | 20% | No | None | No |  |  | 2016-03-21 | 2016-03-24 | United States, Canada | ES_1071878_LSPro 16 50WE CW FL E26 120 BX_04122016102309_3313722 |  |  | 2263929
Lighting Science Group, Corp | Lighting Science | LED Lamps | LSPro 16 50WE CW NFL E26 120 BX |  | PAR16 | Reflector (Flood/Spot) | E26 (Medium) | Directional | LED | 5 | 50 | 72.1 | 50.3 | 2937 |  | 25 | 500 | 8 | 84 | No | 25000 | 5000 | 96 | 92 | 0.9 | -18 | Dimmable | 20% | No | None | No |  |  | 2016-03-21 | 2016-03-24 | United States, Canada | ES_1071878_LSPro 16 50WE CW NFL E26 120 BX_04122016102309_7815945 |  |  | 2263933
Lighting Science Group, Corp | Lighting Science | LED Lamps | LSPro 16 50WE NW FL E26 120 BX |  | PAR16 | Reflector (Flood/Spot) | E26 (Medium) | Directional | LED | 5 | 50 | 72.1 | 50.3 | 1171 |  | 40 | 500 | 8 | 82 | No | 25000 | 4000 | 94 | 79 | 0.9 | -18 | Dimmable | 20% | No | None | No |  |  | 2016-03-21 | 2016-03-24 | United States, Canada | ES_1071878_LSPro 16 50WE NW FL E26 120 BX_04122016102309_5645253 |  |  | 2263928
Lighting Science Group, Corp | Lighting Science | LED Lamps | LSPro 16 50WE NW NFL E26 120 BX |  | PAR16 | Reflector (Flood/Spot) | E26 (Medium) | Directional | LED | 5 | 50 | 72.1 | 50.3 | 2814 |  | 25 | 500 | 8 | 82 | No | 25000 | 4000 | 94 | 79 | 0.9 | -18 | Dimmable | 20% | No | None | No |  |  | 2016-03-21 | 2016-03-24 | United States, Canada | ES_1071878_LSPro 16 50WE NW NFL E26 120 BX_04122016102309_8043334 |  |  | 2263932
Lighting Science Group, Corp | Lighting Science | LED Lamps | LSPro 16 50WE W27 FL E26 120 BX |  | PAR16 | Reflector (Flood/Spot) | E26 (Medium) | Directional | LED | 5 | 50 | 72.1 | 50.3 | 1117 |  | 40 | 480 | 8 | 77 | No | 25000 | 2700 | 91 | 55 | 0.9 | -18 | Dimmable | 20% | No | None | No |  |  | 2016-03-21 | 2016-03-24 | United States, Canada | ES_1071878_LSPro 16 50WE W27 FL E26 120 BX_04122016102309_3268713 |  |  | 2263926
Lighting Science Group, Corp | Lighting Science | LED Lamps | LSPro 16 50WE W27 NFL E26 120 BX |  | PAR16 | Reflector (Flood/Spot) | E26 (Medium) | Directional | LED | 5 | 50 | 72.1 | 50.3 | 2481 |  | 25 | 480 | 8 | 77 | No | 25000 | 2700 | 91 | 55 | 0.9 | -18 | Dimmable | 20% | No | None | No |  |  | 2016-03-21 | 2016-03-24 | United States, Canada | ES_1071878_LSPro 16 50WE W27 NFL E26 120 BX_04122016102309_1361284 |  |  | 2263930
Lighting Science Group, Corp | Lighting Science | LED Lamps | LSPro 16 50WE WW FL E26 120 BX |  | PAR16 | Reflector (Flood/Spot) | E26 (Medium) | Directional | LED | 5 | 50 | 72.1 | 50.3 | 1036 |  | 40 | 500 | 8 | 80 | No | 25000 | 3000 | 93 | 65 | 0.9 | -18 | Dimmable | 20% | No | None | No |  |  | 2016-03-21 | 2016-03-24 | United States, Canada | ES_1071878_LSPro 16 50WE WW FL E26 120 BX_04122016102309_9062574 |  |  | 2263927
Lighting Science Group, Corp | Lighting Science | LED Lamps | LSPro 16 50WE WW NFL E26 120 BX |  | PAR16 | Reflector (Flood/Spot) | E26 (Medium) | Directional | LED | 5 | 50 | 72.1 | 50.3 | 2675 |  | 25 | 500 | 8 | 80 | No | 25000 | 3000 | 93 | 65 | 0.9 | -18 | Dimmable | 20% | No | None | No |  |  | 2016-03-21 | 2016-03-24 | United States, Canada | ES_1071878_LSPro 16 50WE WW NFL E26 120 BX_04122016102309_9695781 |  |  | 2263931
Lighting Science Group, Corp | Lighting Science | LS 16 35WE W27 NFL S1 BX | LS 16 35WE W27 NFL S1 BX |  | MR16 | Reflector (Flood/Spot) | GU5.3 | Directional | LED | 5 | 30 | 48.7 | 49.9 | 1538 |  | 25 | 330 | 6 | 55 | No | 25000 | 2700 | 83 | 21 | 0.7 | -18 | Dimmable | 4% |  | Damp Location Rated |  |  |  | 2013-10-10 | 2014-09-24 | United States, Canada | ES_1071878_LS 16 35WE W27 NFL S1 BX_09242014134054_2966056 |  |  | 2220136
Lighting Science Group, Corp | Lighting Science | LS 16 35WE WW FL E26 120 S1 BX | LS 16 35WE WW FL E26 120 S1 BX |  | PAR16 | Reflector (Flood/Spot) | E26 (Medium) | Directional | LED | 5 | 35 | 71.2 | 48.7 | 1063 |  | 38 | 350 | 6 | 63.3 | No | 25000 | 3000 | 84 | 25 | 0.7 | -18 | Dimmable | 7% |  | Damp Location Rated |  |  |  | 2013-10-01 | 2014-08-22 | United States, Canada | ES_1071878_LS 16 35WE WW FL E26 120 S1 BX_08222014114752_8272365 |  |  | 2217771
Lighting Science Group, Corp | Lighting Science | LS 16 35WE WW FL S1 BX | LS 16 35WE WW FL S1 BX |  | MR16 | Reflector (Flood/Spot) | E26 (Medium) | Directional | LED | 5 | 35 | 47.9 | 49.9 | 981 |  | 38 | 350 | 6 | 58.3 | No | 25000 | 3000 | 84 | 25 | 0.7 | -18 | Dimmable | 4% |  | Damp Location Rated |  |  |  | 2013-10-01 | 2014-08-22 | United States, Canada | ES_1071878_LS 16 35WE WW FL S1 BX_08222014143050_2249648 |  |  | 2217777
Lighting Science Group, Corp | Lighting Science | LS 16 50WE WW FL E26 120 S1 BX | LS 16 50WE WW FL E26 120 S1 BX |  | PAR16 | Reflector (Flood/Spot) | E26 (Medium) | Directional | LED | 5 | 50 | 72.1 | 48.9 | 1130 |  | 38 | 500 | 8 | 62.5 | No | 25000 | 3000 | 82 | 12 | 0.8 | -18 | Dimmable | 7% |  | Damp Location Rated |  |  |  | 2013-10-01 | 2014-09-30 | United States, Canada | ES_1071878_LS 16 50WE WW FL E26 120 S1 BX_09302014164114_3853601 |  |  | 2220838
Litecorr Global Inc | Litecorr Global Inc | LG-BR30-10W27 | LG-BR30-10W27 |  | BR30 | Reflector (Flood/Spot) | E26 (Medium) | Directional | LED | 3 | 65 | 133.3 | 95.1 | 312 |  | 110 | 800 | 10 | 70 | No | 25000 | 2700 | 82 | 3 | 0.9 | -20 | Dimmable | 20% | Yes | Damp Location Rated | No |  |  | 2016-08-01 | 2016-08-03 | United States, Canada | ES_1137599_LG-BR30-10W27_08032016071643_8603059 |  |  | 2273994
Litecorr Global Inc | Litecorr Global Inc | LG-BR30-10W30 | LG-BR30-10W30 |  | BR30 | Reflector (Flood/Spot) | E26 (Medium) | Directional | LED | 3 | 65 | 132.9 | 95.2 | 321 |  | 110 | 800 | 10 | 70 | No | 25000 | 3000 | 82 | 3 | 0.9 | -20 | Dimmable | 20% | Yes | Damp Location Rated | No |  |  | 2016-08-01 | 2016-08-03 | United States, Canada | ES_1137599_LG-BR30-10W30_08032016071715_8635421 |  |  | 2273995
Litecorr Global Inc | Litecorr Global Inc | LG-BR30-10W40 | LG-BR30-10W40 |  | BR30 | Reflector (Flood/Spot) | E26 (Medium) | Directional | LED | 3 | 65 | 133.2 | 95.3 | 360 |  | 110 | 800 | 10 | 70 | No | 25000 | 4000 | 84 | 10 | 0.9 | -20 | Dimmable | 20% | Yes | Damp Location Rated | No |  |  | 2016-08-01 | 2016-08-03 | United States, Canada | ES_1137599_LG-BR30-10W40_08032016071742_8662218 |  |  | 2273996
Litecorr Global Inc | Litecorr Global Inc | LG-BR30-10W50 | LG-BR30-10W50 |  | BR30 | Reflector (Flood/Spot) | E26 (Medium) | Directional | LED | 3 | 65 | 132.9 | 95.1 | 367 |  | 110 | 800 | 10 | 70 | No | 25000 | 5000 | 86 | 19 | 0.9 | -20 | Dimmable | 20% | Yes | Damp Location Rated | No |  |  | 2016-08-01 | 2016-08-03 | United States, Canada | ES_1137599_LG-BR30-10W50_08032016071840_8720247 |  |  | 2273997
Liteline Corporation | Lightline | LED bulb | F1-A19LED7W-27 |  | A19 | General Purpose Replacement | E26 (Medium) | Omnidirectional | LED | 5 | 60 | 108 | 60 |  |  |  | 810 | 7 | 115.7 | No | 25000 | 2700 | 80 | 6 | 0.7 | -30 |  |  |  | Other,Not for use in enclosed fixtures |  |  |  | 2015-06-20 | 2015-06-12 | United States, Canada | ES_1120137_F1-A19LED7W-27_06162015123102_5455884 | 53 |  | 2241597
Liteline Corporation | Liteline | A19 LED Lamp | A19LED09W-30K-WH-ES |  | A19 | General Purpose Replacement | E26 (Medium) | Omnidirectional | LED | 3 | 60 | 111.4 | 59.9 |  |  |  | 800 | 9 | 88.9 | No | 25000 | 3000 | 81 | 4 | 0.9 | -20 | Dimmable | 15% |  | Damp Location Rated,Not for Use in Enclosed Fixtures,Recessed Fixtures |  |  |  | 2016-04-01 | 2016-04-07 | United States, Canada | ES_1120317_A19LED09W-30K-WH-ES_04072016163912_3919932 | 51 |  | 2264488
Liteline Corporation | Liteline | A19 LED Lamp | A19LED09W-40K-WH-ES |  | A19 | General Purpose Replacement | E26 (Medium) | Omnidirectional | LED | 3 | 60 | 111.4 | 59.9 |  |  |  | 800 | 9 | 88.9 | No | 25000 | 4000 | 84 | 10 | 0.9 | -20 | Dimmable | 15% |  | Damp Location Rated,Not for Use in Enclosed Fixtures,Recessed Fixtures |  |  |  | 2016-04-01 | 2016-04-07 | United States, Canada | ES_1120317_A19LED09W-40K-WH-ES_04072016163943_3894001 | 51 |  | 2264489
Liteline Corporation | Liteline | A19 LED Lamp | G4-A19LED9W-27K-ES1 |  | A19 | General Purpose Replacement | E26 (Medium) | Omnidirectional | LED | 3 | 60 | 111.7 | 59.6 |  |  |  | 810 | 9.5 | 85.3 | No | 25000 | 2700 | 82 | 6 | 0.9 | -20 | Dimmable | 10% |  | Damp Location Rated,Not for Use in Enclosed Fixtures,Recessed Fixtures |  |  |  | 2015-09-18 | 2015-09-23 | United States, Canada | ES_1120317_G4-A19LED9W-27K-ES1_09232015160723_8587298 | 50.5 |  | 2249161
Liteline Corporation | Liteline | A19 LED Lamp | G4-A19LED9W-30K-ES1 |  | A19 | General Purpose Replacement | E26 (Medium) | Omnidirectional | LED | 3 | 60 | 111.8 | 59.6 |  |  |  | 810 | 9.5 | 85.3 | No | 25000 | 3000 | 83 | 19 | 0.9 | -20 | Dimmable | 10% |  | Damp Location Rated,Not for Use in Enclosed Fixtures,Recessed Fixtures |  |  |  | 2015-09-18 | 2015-09-23 | United States, Canada | ES_1120317_G4-A19LED9W-40K-ES1_09232015160655_9482045 | 50.5 |  | 2249160
Liteline Corporation | Liteline | A19 LED Lamp | G4-A19LED9W-40K-ES1 |  | A19 | General Purpose Replacement | E26 (Medium) | Omnidirectional | LED | 3 | 60 | 111.5 | 59.6 |  |  |  | 810 | 9.5 | 85.3 | No | 25000 | 4000 | 85 | 20 | 0.9 | -20 | Dimmable | 10% |  | Damp Location Rated,Not for Use in Enclosed Fixtures,Recessed Fixtures |  |  |  | 2015-09-18 | 2015-09-23 | United States, Canada | ES_1120317_G4-A19LED9W-40K-ES1_09232015160622_4789710 | 50.5 |  | 2249159
Liteline Corporation | Liteline | A19 LED Lamp | G4-A19LED9W-50K-ES1 |  | A19 | General Purpose Replacement | E26 (Medium) | Omnidirectional | LED | 3 | 60 | 111.2 | 59.8 |  |  |  | 900 | 9.5 | 94.7 | No | 25000 | 5000 | 84 | 17 | 0.9 | -20 | Dimmable | 10% |  | Damp Location Rated,Not for Use in Enclosed Fixtures,Recessed Fixtures |  |  |  | 2015-09-18 | 2015-09-23 | United States, Canada | ES_1120317_G4-A19LED9W-50K-ES1_09232015160622_4789710 | 50.5 |  | 2249158
Liteline Corporation | Liteline | GU10LED-6W30-FL-ES | GU10LED-6W30-FL-ES |  | PAR16 | Reflector (Flood/Spot) | GU10 | Directional | LED | 5 | 50 | 57 | 50 | 632 |  | 40 | 400 | 6 | 66.7 | No | 25000 | 3000 | 91 | 50 | 0.9 | -40 | Dimmable |  | Yes | Damp Location Rated | No |  |  | 2015-01-01 | 2016-05-18 | United States, Canada | ES_1120317_GU10LED-6W30-FL-ES_05162016093031_436517 |  |  | 2267082
Liteline Corporation | Liteline | LED | B11LED5W-27K-WH |  | Decorative: Other | Decorative | E12 (Candelabra) | Decorative | LED | 5 | 40 | 104 | 35 |  |  |  | 315 | 5 | 64.3 | No | 40000 | 2700 | 82 | 17 | 0.7 | -40 | Dimmable | 10% |  | None |  |  |  | 2014-06-02 | 2014-05-28 | United States, Canada | ES_1120317_B11LED5W-27K-WH_06052014161007_9728091 |  |  | 2212487
Liteline Corporation | Liteline | LED | G4-A19LED7W-27K-ES |  | A19 | General Purpose Replacement | E26 (Medium) | Omnidirectional | LED | 5 | 40 | 109 | 60 |  |  |  | 480 | 7 | 68.6 | No | 25000 | 2700 | 83 | 9 | 0.9 | -40 | Dimmable | 10% |  | None |  |  |  | 2015-01-20 | 2015-01-26 | United States, Canada | ES_1120317_G4-A19LED7W-27K-ES_01262015162704_3548540 | 33 |  | 2232520
Liteline Corporation | Liteline | LED | G4-A19LED7W-30K-ES |  | A19 | General Purpose Replacement | E26 (Medium) | Omnidirectional | LED | 5 | 40 | 109 | 60 |  |  |  | 480 | 7.3 | 65.8 | No | 25000 | 3000 | 84 | 21 | 0.9 | -40 | Dimmable | 10% |  | None |  |  |  | 2015-01-20 | 2015-01-26 | United States, Canada | ES_1120317_G4-A19LED7W-30K-ES_01262015162704_2461766 | 32.7 |  | 2232521
Liteline Corporation | Liteline | LED | G4-A19LED7W-40K-ES |  | A19 | General Purpose Replacement | E26 (Medium) | Omnidirectional | LED | 5 | 40 | 109 | 60 |  |  |  | 480 | 7.3 | 66 | No | 25000 | 4000 | 86 | 23 | 0.9 | -40 | Dimmable | 10% |  | None |  |  |  | 2015-01-20 | 2015-01-26 | United States, Canada | ES_1120317_G4-A19LED7W-40K-ES_01262015162704_1137974 | 32.7 |  | 2232522
Liteline Corporation | Liteline | LED | G4-A19LED9W-27K-ES |  | A19 | General Purpose Replacement | E26 (Medium) | Omnidirectional | LED | 5 | 60 | 110 | 60 |  |  |  | 800 | 9.5 | 84.2 | No | 25000 | 2700 | 81 | 3 | 0.9 | -40 | Dimmable | 5% |  | None |  |  |  | 2015-01-05 | 2015-01-06 | United States, Canada | ES_1120317_G4-A19LED9W-27K-ES_01062015160151_1658175 | 50.5 |  | 2230669
Liteline Corporation | Liteline | LED | G4-A19LED9W-30K-ES |  | A19 | General Purpose Replacement | E26 (Medium) | Omnidirectional | LED | 5 | 60 | 111 | 60 |  |  |  | 800 | 9.5 | 84.2 | No | 25000 | 3000 | 83 | 9 | 0.9 | -40 | Dimmable | 10% |  | None |  |  |  | 2015-01-05 | 2015-01-05 | United States, Canada | ES_1120317_G4-A19LED9W-30K-ES_01062015125825_4098107 | 50.5 |  | 2230668
Liteline Corporation | Liteline | LED | G4-A19LED9W-40K-ES |  | A19 | General Purpose Replacement | E26 (Medium) | Omnidirectional | LED | 5 | 60 | 110 | 60 |  |  |  | 820 | 9.5 | 86.3 | No | 25000 | 4000 | 85 | 17 | 0.9 | -40 | Dimmable | 5% |  | None |  |  |  | 2015-01-05 | 2015-01-06 | United States, Canada | ES_1120317_G4-A19LED9W-40K-ES_01062015160151_7241688 | 50.5 |  | 2230670
Liteline Corporation | Liteline | LED | G4-B11LED5W-27K-ES |  | Decorative: Other | Decorative | E12 (Candelabra) | Decorative | LED | 5 | 40 | 104 | 35 |  |  |  | 330 | 4.7 | 70.2 | No | 25000 | 2700 | 82 | 17 | 0.6 | -40 | Dimmable | 10% |  | Not for Use in Enclosed Fixtures |  |  |  | 2016-02-25 | 2016-02-24 | United States, Canada | ES_1120317_G4-B11LED5W-27K-ES_03032016110415_9948774 |  |  | 2261328
Liteline Corporation | Liteline | LED | G4-GU10LED6W-30K-ES |  | PAR16 | Reflector (Flood/Spot) | GU10 | Directional | LED | 5 | 60 | 53 | 50 | 849 |  | 38 | 380 | 6.4 | 59.4 | No | 25000 | 3000 | 82 | 19 | 0.7 | -40 | Dimmable | 10% |  | Not for Use in Enclosed Fixtures |  |  |  | 2015-01-05 | 2015-01-05 | United States, Canada | ES_1120317_G4-GU10LED6W-30K-ES_01062015130417_7076121 |  |  | 2230588
Lighting Science Group, Corp | Lighting Science | LED lamps | LSPro 16 35WE WW NFL E26 120 BX |  | PAR16 | Reflector (Flood/Spot) | E26 (Medium) | Directional | LED | 5 | 35 | 72 | 50 | 1774 |  | 25 |  | 6 | 76 | No | 25000 | 3000 | 91 | 69 | 0.9 | -18 | Dimmable | 20% |  | Not for Use in Enclosed Fixtures |  |  |  | 2016-01-15 | 2016-02-03 | United States, Canada | ES_1071878_LSPro 16 35WE WW NFL E26 120 BX_02082016111334_7801859 |  |  | 2258014
Lighting Science Group, Corp | Lighting Science | LED lamps | LSPro 16 35WE WW NFL E26 BX |  | PAR16 | Reflector (Flood/Spot) | E26 (Medium) | Directional | LED | 5 | 35 | 72 | 50 | 1774 |  | 25 |  | 6 | 76 | No | 25000 | 3000 | 91 | 69 | 0.9 | -18 | Dimmable | 20% |  | None |  |  |  | 2015-12-08 | 2015-12-14 | United States, Canada | ES_1071878_LSPro 16 35WE WW NFL E26 BX_12222015135650_2147872 |  |  | 2255289
Lighting Science Group, Corp | Lighting Science | LED lamps | LSPro 16 35WE WW NFL GU10 120 BX |  | PAR16 | Reflector (Flood/Spot) | GU10 | Directional | LED | 5 | 35 | 56 | 50 | 1746 |  | 25 |  | 6 | 75.5 | No | 25000 | 3000 | 92 | 59 | 0.9 | -18 | Dimmable | 20% |  | None |  |  |  | 2015-12-08 | 2015-12-11 | United States, Canada | ES_1071878_LSPro 16 35WE WW NFL GU10 120 BX_12232015102340_9421216 |  |  | 2255413
Lighting Science Group, Corp | Lighting Science | LED lamps | LSPro 16 50WE CW FL BX |  | MR16 | Reflector (Flood/Spot) | GU5.3 | Directional | LED | 5 | 35 | 50 | 50 | 993 |  | 40 |  | 8 | 71.7 | No | 25000 | 5000 | 96 | 91 | 1 | -18 | Dimmable | 20% |  | None |  |  |  | 2015-12-08 | 2015-12-11 | United States, Canada | ES_1071878_LSPro 16 50WE CW FL BX_12232015102359_4948110 |  |  | 2255417
Lighting Science Group, Corp | Lighting Science | LED lamps | LSpro 16 50WE CW FL GU10 120 BX |  | PAR16 | Reflector (Flood/Spot) | GU10 | Directional | LED | 5 | 50 | 56 | 50 | 1231 |  | 40 |  | 8 | 81 | No | 25000 | 5000 | 96 | 92 | 0.9 | -18 | Dimmable | 20% |  | None |  |  |  | 2015-12-08 | 2015-12-11 | United States, Canada | ES_1071878_LSpro 16 50WE CW FL GU10 120 BX_12232015102413_6954602 |  |  | 2255423
Lighting Science Group, Corp | Lighting Science | LED lamps | LSPro 16 50WE CW NFL BX |  | MR16 | Reflector (Flood/Spot) | GU5.3 | Directional | LED | 5 | 35 | 50 | 50 | 2692 |  | 25 |  | 8 | 71.7 | No | 25000 | 5000 | 96 | 91 | 1 | -18 | Dimmable | 20% |  | None |  |  |  | 2015-12-08 | 2015-12-11 | United States, Canada | ES_1071878_LSPro 16 50WE CW NFL BX_12232015102359_3612221 |  |  | 2255420
Lighting Science Group, Corp | Lighting Science | LED lamps | LSpro 16 50WE CW NFL GU10 120 BX |  | PAR16 | Reflector (Flood/Spot) | GU10 | Directional | LED | 5 | 50 | 56 | 50 | 3067 |  | 25 |  | 8 | 81 | No | 25000 | 5000 | 96 | 92 | 0.9 | -18 | Dimmable | 20% |  | None |  |  |  | 2015-12-08 | 2015-12-11 | United States, Canada | ES_1071878_LSpro 16 50WE CW NFL GU10 120 BX_12232015102413_9378983 |  |  | 2255427
Lighting Science Group, Corp | Lighting Science | LED lamps | LSPro 16 50WE NW FL BX |  | MR16 | Reflector (Flood/Spot) | GU5.3 | Directional | LED | 5 | 35 | 50 | 50 | 1066 |  | 40 |  | 8 | 71.8 | No | 25000 | 4000 | 95 | 81 | 1 | -18 | Dimmable | 20% |  | None |  |  |  | 2015-12-08 | 2015-12-11 | United States, Canada | ES_1071878_LSPro 16 50WE NW FL BX_12232015102359_8040301 |  |  | 2255416
Lighting Science Group, Corp | Lighting Science | LED lamps | LSpro 16 50WE NW FL GU10 120 BX |  | PAR16 | Reflector (Flood/Spot) | GU10 | Directional | LED | 5 | 50 | 56 | 50 | 1128 |  | 40 |  | 8 | 75 | No | 25000 | 4000 | 94 | 79 | 0.9 | -18 | Dimmable | 20% |  | None |  |  |  | 2015-12-08 | 2015-12-11 | United States, Canada | ES_1071878_LSpro 16 50WE NW FL GU10 120 BX_12232015102413_5525070 |  |  | 2255422
Lighting Science Group, Corp | Lighting Science | LED lamps | LSPro 16 50WE NW NFL BX |  | MR16 | Reflector (Flood/Spot) | GU5.3 | Directional | LED | 5 | 35 | 50 | 50 | 2903 |  | 25 |  | 8 | 71.8 | No | 25000 | 4000 | 95 | 81 | 1 | -18 | Dimmable | 20% |  | None |  |  |  | 2015-12-08 | 2015-12-11 | United States, Canada | ES_1071878_LSPro 16 50WE NW NFL BX_12232015102359_5564304 |  |  | 2255419
Lighting Science Group, Corp | Lighting Science | LED lamps | LSpro 16 50WE NW NFL GU10 120 BX |  | PAR16 | Reflector (Flood/Spot) | GU10 | Directional | LED | 5 | 50 | 56 | 50 | 2674 |  | 25 |  | 8 | 75 | No | 25000 | 4000 | 94 | 79 | 0.9 | -18 | Dimmable | 20% |  | None |  |  |  | 2015-12-08 | 2015-12-11 | United States, Canada | ES_1071878_LSpro 16 50WE NW NFL GU10 120 BX_12232015102413_6994956 |  |  | 2255426
Lighting Science Group, Corp | Lighting Science | LED lamps | LSPro 16 50WE W27 FL BX |  | MR16 | Reflector (Flood/Spot) | GU5.3 | Directional | LED | 5 | 35 | 50 | 50 | 1331 |  | 40 |  | 8 | 67.9 | No | 25000 | 2700 | 93 | 59 | 0.9 | -18 | Dimmable | 20% |  | None |  |  |  | 2015-10-05 | 2015-10-08 | United States, Canada | ES_1071878_LSPro 16 50WE W27 FL BX_10082015132404_9477488 |  |  | 2249780
Lighting Science Group, Corp | Lighting Science | LED lamps | LSpro 16 50WE W27 FL GU10 120 BX |  | PAR16 | Reflector (Flood/Spot) | GU10 | Directional | LED | 5 | 50 | 56 | 50 | 1028 |  | 40 |  | 8 | 69.8 | No | 25000 | 2700 | 91 | 54 | 0.9 | -18 | Dimmable | 20% |  | None |  |  |  | 2015-12-08 | 2015-12-11 | United States, Canada | ES_1071878_LSpro 16 50WE W27 FL GU10 120 BX_12232015102413_8857583 |  |  | 2255421
Lighting Science Group, Corp | Lighting Science | LED lamps | LSPro 16 50WE W27 NFL BX |  | MR16 | Reflector (Flood/Spot) | GU5.3 | Directional | LED | 5 | 35 | 50 | 50 | 3032 |  | 25 |  | 8 | 67.9 | No | 25000 | 2700 | 93 | 59 | 1 | -18 | Dimmable | 20% |  | None |  |  |  | 2015-11-02 | 2015-10-30 | United States, Canada | ES_1071878_LSPro 16 50WE W27 NFL BX_11182015114510_3304052 |  |  | 2252894
Lighting Science Group, Corp | Lighting Science | LED lamps | LSpro 16 50WE W27 NFL GU10 120 BX |  | PAR16 | Reflector (Flood/Spot) | GU10 | Directional | LED | 5 | 50 | 56 | 50 | 2074 |  | 25 |  | 8 | 69.8 | No | 25000 | 2700 | 91 | 54 | 0.9 | -18 | Dimmable | 20% |  | None |  |  |  | 2015-12-08 | 2015-12-11 | United States, Canada | ES_1071878_LSpro 16 50WE W27 NFL GU10 120 BX_12232015102413_5867312 |  |  | 2255424
Lighting Science Group, Corp | Lighting Science | LED lamps | LSPro 16 50WE WW FL BX |  | MR16 | Reflector (Flood/Spot) | GU5.3 | Directional | LED | 5 | 35 | 50 | 50 | 1066 |  | 40 |  | 8 | 64 | No | 25000 | 3000 | 92 | 57 | 1 | -18 | Dimmable | 20% |  | None |  |  |  | 2015-10-05 | 2015-10-08 | United States, Canada | ES_1071878_LSPro 16 50WE WW FL BX_10082015132404_8061762 |  |  | 2249781
Lighting Science Group, Corp | Lighting Science | LED lamps | LSPro 16 50WE WW FL GU10 120 BX |  | PAR16 | Reflector (Flood/Spot) | GU10 | Directional | LED | 5 | 50 | 56 | 50 | 952 |  | 40 | 519 | 8 | 75.8 | No | 25000 | 3000 | 92 | 58 | 0.9 | -18 | Dimmable | 20% |  | None |  |  |  | 2015-10-05 | 2015-10-07 | United States, Canada | ES_1071878_LSpro 16 50WE WW FL GU10 120 BX_10082015132420_8773865 |  |  | 2249779
Lighting Science Group, Corp | Lighting Science | LED lamps | LSPro 16 50WE WW NFL BX |  | MR16 | Reflector (Flood/Spot) | GU5.3 | Directional | LED | 5 | 35 | 50 | 50 | 2591 |  | 25 |  | 8 | 64 | No | 25000 | 3000 | 92 | 57 | 1 | -18 | Dimmable | 20% |  | None |  |  |  | 2015-12-08 | 2015-12-11 | United States, Canada | ES_1071878_LSPro 16 50WE WW NFL BX_12232015102359_1272324 |  |  | 2255418
Lighting Science Group, Corp | Lighting Science | LED lamps | LSpro 16 50WE WW NFL GU10 120 BX |  | PAR16 | Reflector (Flood/Spot) | GU10 | Directional | LED | 5 | 50 | 56 | 50 | 2368 |  | 25 |  | 8 | 75.8 | No | 25000 | 3000 | 92 | 58 | 0.9 | -18 | Dimmable | 20% |  | None |  |  |  | 2015-12-08 | 2015-12-11 | United States, Canada | ES_1071878_LSpro 16 50WE WW NFL GU10 120 BX_12232015102413_7513932 |  |  | 2255425
Lighting Science Group, Corp | Lighting Science | LED lamps | LSpro 20 50WE CW FL 120 BX |  | PAR20 | Reflector (Flood/Spot) | E26 (Medium) | Directional | LED | 5 | 50 | 81 | 63.5 | 1319 |  | 40 | 575 | 9 | 68.8 | No | 25000 | 5000 | 90 | 59 | 0.9 | -18 | Dimmable | 20% |  | None |  |  |  | 2015-11-13 | 2015-11-16 | United States, Canada | ES_1071878_LSpro 20 50WE CW FL 120 BX_11232015134337_1372349 |  |  | 2253226
Lighting Science Group, Corp | Lighting Science | LED lamps | LSpro 20 50WE CW NFL 120 BX |  | PAR20 | Reflector (Flood/Spot) | E26 (Medium) | Directional | LED | 5 | 50 | 81 | 63.5 | 2427 |  | 25 | 575 | 9 | 68.8 | No | 25000 | 5000 | 90 | 59 | 0.9 | -18 | Dimmable | 20% |  | None |  |  |  | 2015-11-13 | 2015-11-16 | United States, Canada | ES_1071878_LSpro 20 50WE CW NFL 120 BX_11232015134337_6279176 |  |  | 2253229
Jiangxi Midea Guiya Lighting Co., Ltd. | Midea | LED LAMP | MLPR2008W3-27W0 |  | PAR20 | Reflector (Flood/Spot) | E26 (Medium) | Directional | LED | 3 | 50 | 82.7 | 63.1 | 2137 |  | 25 | 500 | 8 | 62.5 | No | 25000 | 2700 | 81 | 8 | 0.9 | -20 | Dimmable | 10% |  | Damp Location Rated,Enclosed Fixtures,Recessed Fixtures,Shatter Resistant |  |  |  | 2015-11-30 | 2015-12-28 | United States, Canada | ES_1058360_MLPR2008W3-27W0_12282015111805_3242143 |  |  | 2255976
Jiangxi Midea Guiya Lighting Co., Ltd. | Midea | LED LAMP | MLPR2008W3-30W0 |  | PAR20 | Reflector (Flood/Spot) | E26 (Medium) | Directional | LED | 3 | 50 | 80.8 | 63 | 1906 |  | 25 | 500 | 8 | 62.5 | No | 25000 | 3000 | 82 | 17 | 0.9 | -20 | Dimmable | 10% |  | Damp Location Rated,Enclosed Fixtures,Recessed Fixtures,Shatter Resistant |  |  |  | 2015-11-30 | 2015-12-28 | United States, Canada | ES_1058360_MLPR2008W3-30W0_12282015111837_0186738 |  |  | 2255977
Jiangxi Midea Guiya Lighting Co., Ltd. | Midea | LED LAMP | MLPR2008W3-40N0 |  | PAR20 | Reflector (Flood/Spot) | E26 (Medium) | Directional | LED | 3 | 50 | 80.7 | 63.2 | 1754 |  | 25 | 500 | 8 | 62.5 | No | 25000 | 4000 | 81 | 15 | 0.9 | -20 | Dimmable | 10% |  | Damp Location Rated,Enclosed Fixtures,Recessed Fixtures,Shatter Resistant |  |  |  | 2015-11-30 | 2015-12-28 | United States, Canada | ES_1058360_MLPR2008W3-40N0_12282015111845_0917874 |  |  | 2255978
Jiangxi Midea Guiya Lighting Co., Ltd. | Midea | LED LAMP | MLPR2008W3-50C0 |  | PAR20 | Reflector (Flood/Spot) | E26 (Medium) | Directional | LED | 3 | 50 | 82.7 | 63 | 1957 |  | 25 | 500 | 8 | 62.5 | No | 25000 | 5000 | 82 | 17 | 0.9 | -20 | Dimmable | 10% |  | Damp Location Rated,Enclosed Fixtures,Recessed Fixtures,Shatter Resistant |  |  |  | 2015-11-30 | 2015-12-28 | United States, Canada | ES_1058360_MLPR2008W3-50C0_12282015111859_0189734 |  |  | 2255979
Jiangxi Midea Guiya Lighting Co., Ltd. | Midea | LED LAMP | MLPR3012W3-27W0 |  | PAR30L | Reflector (Flood/Spot) | E26 (Medium) | Directional | LED | 3 | 75 | 119.8 | 94.7 | 2249 |  | 35 | 800 | 12 | 66.7 | No | 25000 | 2700 | 81 | 9 | 1 | -20 | Dimmable | 10% |  | Damp Location Rated,Enclosed Fixtures,Recessed Fixtures,Shatter Resistant |  |  |  | 2015-11-30 | 2015-11-30 | United States, Canada | ES_1058360_MLPR3012W3-27W0_11302015161509_3287891 |  |  | 2254391
Jiangxi Midea Guiya Lighting Co., Ltd. | Midea | LED LAMP | MLPR3012W3-27W1 |  | PAR30 | Reflector (Flood/Spot) | E26 (Medium) | Directional | LED | 3 | 75 | 90.9 | 94.6 | 2311 |  | 35 | 800 | 12 | 66.7 | No | 25000 | 2700 | 81 | 9 | 1 | -20 | Dimmable | 10% |  | Damp Location Rated,Enclosed Fixtures,Recessed Fixtures,Shatter Resistant |  |  |  | 2015-11-30 | 2015-11-30 | United States, Canada | ES_1058360_MLPR3012W3-27W1_11302015155401_9847191 |  |  | 2254499
Jiangxi Midea Guiya Lighting Co., Ltd. | Midea | LED LAMP | MLPR3012W3-30W0 |  | PAR30L | Reflector (Flood/Spot) | E26 (Medium) | Directional | LED | 3 | 75 | 119.4 | 95 | 2474 |  | 35 | 800 | 12 | 66.7 | No | 25000 | 3000 | 81 | 10 | 1 | -20 | Dimmable | 10% |  | Damp Location Rated,Enclosed Fixtures,Recessed Fixtures,Shatter Resistant |  |  |  | 2015-11-30 | 2015-11-30 | United States, Canada | ES_1058360_MLPR3012W3-30W0_11302015161533_0287134 |  |  | 2254392
Jiaxing Ledux Lighting Co., LTD | Greenlux | PAR20C7W7DIM9025D27K | PAR20C7W7DIM9025D27K |  | PAR20 | Reflector (Flood/Spot) | E26 (Medium) | Directional | LED | 3 | 50 | 86.7 | 64.1 | 1511 |  | 25 | 525 | 7 | 76.9 | No | 25000 | 2700 | 92 | 54 | 0.8 | -25 | Dimmable | 13% | Yes | Damp Location Rated | No |  |  | 2016-06-14 | 2016-06-22 | United States, Canada | ES_1131547_PAR20C7W7DIM9025D27K_06232016091452_3292536 |  |  | 2270462
Jiangxi Midea Guiya Lighting Co., Ltd. | Midea | LED LAMP | MLPR3012W3-30W1 |  | PAR30 | Reflector (Flood/Spot) | E26 (Medium) | Directional | LED | 3 | 75 | 91.2 | 95 | 2332 |  | 35 | 800 | 12 | 66.7 | No | 25000 | 3000 | 81 | 11 | 1 | -20 | Dimmable | 10% |  | Damp Location Rated,Enclosed Fixtures,Recessed Fixtures,Shatter Resistant |  |  |  | 2015-11-30 | 2015-11-30 | United States, Canada | ES_1058360_MLPR3012W3-30W1_11302015155432_4501905 |  |  | 2254500
Jiangxi Midea Guiya Lighting Co., Ltd. | Midea | LED LAMP | MLPR3012W3-40N0 |  | PAR30L | Reflector (Flood/Spot) | E26 (Medium) | Directional | LED | 3 | 75 | 118.9 | 94.7 | 2734 |  | 35 | 800 | 12 | 66.7 | No | 25000 | 4000 | 82 | 16 | 1 | -20 | Dimmable | 10% |  | Damp Location Rated,Enclosed Fixtures,Recessed Fixtures,Shatter Resistant |  |  |  | 2015-11-30 | 2015-11-30 | United States, Canada | ES_1058360_MLPR3012W3-40N0_11302015161545_6991320 |  |  | 2254393
Jiangxi Midea Guiya Lighting Co., Ltd. | Midea | LED LAMP | MLPR3012W3-40N1 |  | PAR30 | Reflector (Flood/Spot) | E26 (Medium) | Directional | LED | 3 | 75 | 90.6 | 94.6 | 2599 |  | 35 | 800 | 12 | 66.7 | No | 25000 | 4000 | 82 | 16 | 1 | -20 | Dimmable | 10% |  | Damp Location Rated,Enclosed Fixtures,Recessed Fixtures,Shatter Resistant |  |  |  | 2015-11-30 | 2015-11-30 | United States, Canada | ES_1058360_MLPR3012W3-40N1_11302015155445_6210989 |  |  | 2254501
Jiangxi Midea Guiya Lighting Co., Ltd. | Midea | LED LAMP | MLPR3012W3-50C0 |  | PAR30L | Reflector (Flood/Spot) | E26 (Medium) | Directional | LED | 3 | 75 | 117.9 | 95.2 | 2585 |  | 35 | 800 | 12 | 66.7 | No | 25000 | 5000 | 81 | 12 | 1 | -20 | Dimmable | 10% |  | Damp Location Rated,Enclosed Fixtures,Recessed Fixtures,Shatter Resistant |  |  |  | 2015-11-30 | 2015-11-30 | United States, Canada | ES_1058360_MLPR3012W3-50C0_11302015161556_6917899 |  |  | 2254394
Jiangxi Midea Guiya Lighting Co., Ltd. | Midea | LED LAMP | MLPR3012W3-50C1 |  | PAR30 | Reflector (Flood/Spot) | E26 (Medium) | Directional | LED | 3 | 75 | 90 | 95.2 | 2688 |  | 35 | 800 | 12 | 66.7 | No | 25000 | 5000 | 81 | 14 | 1 | -20 | Dimmable | 10% |  | Damp Location Rated,Enclosed Fixtures,Recessed Fixtures,Shatter Resistant |  |  |  | 2015-11-30 | 2015-11-30 | United States, Canada | ES_1058360_MLPR3012W3-50C1_11302015155452_0174317 |  |  | 2254502
Jiangxi Midea Guiya Lighting Co., Ltd. | Midea | LED LAMP | MLPR3818W3-27W0 |  | PAR38 | Reflector (Flood/Spot) | E26 (Medium) | Directional | LED | 3 | 120 | 133.2 | 120.1 | 3086 |  | 35 | 1200 | 18 | 66.7 | No | 25000 | 2700 | 81 | 8 | 1 | -20 | Dimmable | 10% |  | Damp Location Rated,Enclosed Fixtures,Recessed Fixtures,Shatter Resistant |  |  |  | 2015-11-30 | 2015-12-11 | United States, Canada | ES_1058360_MLPR3818W3-27W0_12112015101801_2737868 |  |  | 2255957
Jiangxi Midea Guiya Lighting Co., Ltd. | Midea | LED LAMP | MLPR3818W3-30W0 |  | PAR38 | Reflector (Flood/Spot) | E26 (Medium) | Directional | LED | 3 | 120 | 134.2 | 119.7 | 3332 |  | 35 | 1200 | 18 | 66.7 | No | 25000 | 3000 | 81 | 15 | 1 | -20 | Dimmable | 10% |  | Damp Location Rated,Enclosed Fixtures,Recessed Fixtures,Shatter Resistant |  |  |  | 2015-11-30 | 2015-12-11 | United States, Canada | ES_1058360_MLPR3818W3-30W0_12112015101832_3881769 |  |  | 2255958
Jiangxi Midea Guiya Lighting Co., Ltd. | Midea | LED LAMP | MLPR3818W3-40N0 |  | PAR38 | Reflector (Flood/Spot) | E26 (Medium) | Directional | LED | 3 | 120 | 135 | 120 | 3091 |  | 35 | 1200 | 18 | 66.7 | No | 25000 | 4000 | 81 | 12 | 1 | -20 | Dimmable | 10% |  | Damp Location Rated,Enclosed Fixtures,Recessed Fixtures,Shatter Resistant |  |  |  | 2015-11-30 | 2015-12-11 | United States, Canada | ES_1058360_MLPR3818W3-40N0_12112015101845_5891934 |  |  | 2255959
Jiangxi Midea Guiya Lighting Co., Ltd. | Midea | LED LAMP | MLPR3818W3-50C0 |  | PAR38 | Reflector (Flood/Spot) | E26 (Medium) | Directional | LED | 3 | 120 | 134.7 | 120.1 | 3512 |  | 35 | 1200 | 18 | 66.7 | No | 25000 | 5000 | 83 | 21 | 1 | -20 | Dimmable | 10% |  | Damp Location Rated,Enclosed Fixtures,Recessed Fixtures,Shatter Resistant |  |  |  | 2015-11-30 | 2015-12-11 | United States, Canada | ES_1058360_MLPR3818W3-50C0_12112015101855_3278671 |  |  | 2255961
Jiangxi Supersun Technology Lighting Co., Ltd. | Supersun | Bare Mini Spiral CFL | SPS T2 13SM 2700K |  | CFL Bare Spiral | General Purpose Replacement | E26 (Medium) | Omnidirectional | CFL | 3 | 60 | 100.3 | 47.6 |  | 2.5 |  | 900 | 13 | 69.2 | Yes | 12000 | 2700 | 82 | -7 | 0.6 | -15 |  |  |  | Not for Use in Recessed Fixtures,Not for Use in Enclosed Fixtures |  |  |  | 2015-01-25 | 2015-01-28 | United States, Canada | ES_1095094_SPS T2 13SM 2700K_01282015182624_9533773 |  |  | 2232338
Jiangxi Supersun Technology Lighting Co., Ltd. | Supersun | Bare Spiral CFL | SPSGUT31835 |  | CFL Bare Spiral | General Purpose Replacement | GU24 | Omnidirectional | CFL | 3 | 75 | 97 | 60.2 |  | 2.5 |  | 1200 | 18 | 66.7 | No | 10000 | 3500 | 83 | 7 | 0.5 | -18 |  |  |  | Damp Location Rated,Not for Use in Recessed Fixtures,Not for Use in Enclosed Fixtures |  |  |  | 2016-01-05 | 2016-01-13 | United States, Canada | ES_1095094_SPSGUT31835_01132016112621_3788190 |  |  | 2257132
Jiaxing Ledux Lighting Co., LTD | Greenlux | PAR16E6W4DIM9038G27K | PAR16E6W4DIM9038G27K |  | PAR16 | Reflector (Flood/Spot) | E26 (Medium) | Directional | LED | 3 | 60 | 69.9 | 50.2 | 907 |  | 35 | 380 | 6 | 63.3 | No | 25000 | 2700 | 92 | 54 | 0.8 | -25 | Dimmable | 20% | No | Damp Location Rated | No |  |  | 2016-02-06 | 2016-04-26 | United States, Canada | ES_1131547_PAR16E6W4DIM9038G27K_04272016074558_3158648 |  |  | 2265344
Jiaxing Ledux Lighting Co., LTD | Greenlux | PAR16E6W4DIM9038G30K | PAR16E6W4DIM9038G30K |  | PAR16 | Reflector (Flood/Spot) | E26 (Medium) | Directional | LED | 3 | 60 | 69.9 | 50.2 | 922 |  | 35 | 380 | 6 | 63.3 | No | 25000 | 3000 | 91 | 54 | 0.8 | -25 | Dimmable | 20% | No | Damp Location Rated | No |  |  | 2016-02-06 | 2016-04-26 | United States, Canada | ES_1131547_PAR16E6W4DIM9038G30K_04272016074619_3179785 |  |  | 2265345
Jiaxing Ledux Lighting Co., LTD | Greenlux | PAR16E6W4DIM9038W27K | PAR16E6W4DIM9038W27K |  | PAR16 | Reflector (Flood/Spot) | E26 (Medium) | Directional | LED | 3 | 60 | 69.9 | 50.2 | 907 |  | 35 | 380 | 6 | 63.3 | No | 25000 | 2700 | 92 | 54 | 0.8 | -25 | Dimmable | 20% | No | Damp Location Rated | No |  |  | 2016-02-06 | 2016-04-26 | United States, Canada | ES_1131547_PAR16E6W4DIM9038W27K_04272016074528_3128691 |  |  | 2265346
Jiaxing Ledux Lighting Co., LTD | Greenlux | PAR16E6W4DIM9038W30K | PAR16E6W4DIM9038W30K |  | PAR16 | Reflector (Flood/Spot) | E26 (Medium) | Directional | LED | 3 | 60 | 69.9 | 50.2 | 922 |  | 35 | 380 | 6 | 63.3 | No | 25000 | 3000 | 91 | 54 | 0.8 | -25 | Dimmable | 20% | No | Damp Location Rated | No |  |  | 2016-02-06 | 2016-04-26 | United States, Canada | ES_1131547_PAR16E6W4DIM9038W30K_04272016074544_3144458 |  |  | 2265347
Jiaxing Ledux Lighting Co., LTD | Greenlux | PAR20C7W7DIM9025D30K | PAR20C7W7DIM9025D30K |  | PAR20 | Reflector (Flood/Spot) | E26 (Medium) | Directional | LED | 3 | 50 | 86.7 | 64.1 | 1580 |  | 25 | 525 | 7 | 75.3 | No | 25000 | 3000 | 92 | 64 | 0.8 | -25 | Dimmable | 13% | Yes | Damp Location Rated | No |  |  | 2016-06-14 | 2016-06-22 | United States, Canada | ES_1131547_PAR20C7W7DIM9025D30K_06232016091530_3330949 |  |  | 2270463
Jiaxing Ledux Lighting Co., LTD | Greenlux | PAR20C7W7DIM9025D50K | PAR20C7W7DIM9025D50K |  | PAR20 | Reflector (Flood/Spot) | E26 (Medium) | Directional | LED | 3 | 50 | 86.7 | 64.1 | 1613 |  | 25 | 525 | 7 | 77 | No | 25000 | 5000 | 95 | 92 | 0.8 | -25 | Dimmable | 13% | Yes | Damp Location Rated | No |  |  | 2016-06-14 | 2016-06-22 | United States, Canada | ES_1131547_PAR20C7W7DIM9025D50K_06232016091555_3355670 |  |  | 2270464
Jiaxing Ledux Lighting Co., LTD | Greenlux | PAR20C7W7DIM9040D27K | PAR20C7W7DIM9040D27K |  | PAR20 | Reflector (Flood/Spot) | E26 (Medium) | Directional | LED | 3 | 50 | 86.7 | 64.1 | 1123 |  | 40 | 525 | 7 | 76.9 | No | 25000 | 2700 | 92 | 54 | 0.8 | -25 | Dimmable | 13% | Yes | Damp Location Rated | No |  |  | 2016-06-14 | 2016-06-22 | United States, Canada | ES_1131547_PAR20C7W7DIM9040D27K_06232016091505_3305733 |  |  | 2270465
Jiaxing Ledux Lighting Co., LTD | Greenlux | PAR20C7W7DIM9040D30K | PAR20C7W7DIM9040D30K |  | PAR20 | Reflector (Flood/Spot) | E26 (Medium) | Directional | LED | 3 | 50 | 86.7 | 64.1 | 1198 |  | 40 | 525 | 7 | 75.3 | No | 25000 | 3000 | 92 | 64 | 0.8 | -25 | Dimmable | 13% | Yes | Damp Location Rated | No |  |  | 2016-06-14 | 2016-06-22 | United States, Canada | ES_1131547_PAR20C7W7DIM9040D30K_06232016091519_3319521 |  |  | 2270466
Jiaxing Ledux Lighting Co., LTD | Greenlux | PAR20C7W7DIM9040D50K | PAR20C7W7DIM9040D50K |  | PAR20 | Reflector (Flood/Spot) | E26 (Medium) | Directional | LED | 3 | 50 | 86.7 | 64.1 | 1170 |  | 40 | 525 | 7 | 77 | No | 25000 | 5000 | 95 | 92 | 0.8 | -25 | Dimmable | 13% | Yes | Damp Location Rated | No |  |  | 2016-06-14 | 2016-06-22 | United States, Canada | ES_1131547_PAR20C7W7DIM9040D50K_06232016091545_3345421 |  |  | 2270467
Jiaxing Ledux Lighting Co., LTD | Greenlux | PAR20E65W7DIM9025D27K | PAR20E65W7DIM9025D27K |  | PAR20 | Reflector (Flood/Spot) | E26 (Medium) | Directional | LED | 3 | 50 | 86.7 | 64.1 | 1446 |  | 25 | 525 | 6.5 | 78.5 | No | 25000 | 2700 | 91 | 52 | 0.8 | -25 | Dimmable | 8% | Yes | Damp Location Rated | No |  |  | 2016-06-14 | 2016-06-22 | United States, Canada | ES_1131547_PAR20E65W7DIM9025D27K_06232016034333_3413847 |  |  | 2270455
Jiaxing Ledux Lighting Co., LTD | Greenlux | PAR20E65W7DIM9025D30K | PAR20E65W7DIM9025D30K |  | PAR20 | Reflector (Flood/Spot) | E26 (Medium) | Directional | LED | 3 | 50 | 86.7 | 64.1 | 1497 |  | 25 | 525 | 6.5 | 80.7 | No | 25000 | 3000 | 92 | 65 | 0.8 | -25 | Dimmable | 8% | Yes | Damp Location Rated | No |  |  | 2016-06-14 | 2016-06-22 | United States, Canada | ES_1131547_PAR20E65W7DIM9025D30K_06232016034500_3500297 |  |  | 2270456
Jiaxing Ledux Lighting Co., LTD | Greenlux | PAR20E65W7DIM9025D50K | PAR20E65W7DIM9025D50K |  | PAR20 | Reflector (Flood/Spot) | E26 (Medium) | Directional | LED | 3 | 50 | 86.7 | 64.1 | 1357 |  | 25 | 525 | 6.5 | 79.1 | No | 25000 | 5000 | 95 | 91 | 0.8 | -25 | Dimmable | 8% | Yes | Damp Location Rated | No |  |  | 2016-06-14 | 2016-06-22 | United States, Canada | ES_1131547_PAR20E65W7DIM9025D50K_06232016034602_3562660 |  |  | 2270457
Jiaxing Ledux Lighting Co., LTD | Greenlux | PAR20E65W7DIM9040D27K | PAR20E65W7DIM9040D27K |  | PAR20 | Reflector (Flood/Spot) | E26 (Medium) | Directional | LED | 3 | 50 | 86.7 | 64.1 | 974 |  | 40 | 525 | 6.5 | 78.5 | No | 25000 | 2700 | 91 | 52 | 0.8 | -25 | Dimmable | 8% | Yes | Damp Location Rated | No |  |  | 2016-06-14 | 2016-06-22 | United States, Canada | ES_1131547_PAR20E65W7DIM9040D27K_06232016034236_3356179 |  |  | 2270458
Jiaxing Ledux Lighting Co., LTD | Greenlux | PAR20E65W7DIM9040D30K | PAR20E65W7DIM9040D30K |  | PAR20 | Reflector (Flood/Spot) | E26 (Medium) | Directional | LED | 3 | 50 | 86.7 | 64.1 | 1085 |  | 40 | 525 | 6.5 | 80.7 | No | 25000 | 3000 | 92 | 65 | 0.8 | -25 | Dimmable | 8% | Yes | Damp Location Rated | No |  |  | 2016-06-14 | 2016-06-22 | United States, Canada | ES_1131547_PAR20E65W7DIM9040D30K_06232016034411_3451200 |  |  | 2270459
Jiaxing Ledux Lighting Co., LTD | Greenlux | PAR20E65W7DIM9040D50K | PAR20E65W7DIM9040D50K |  | PAR20 | Reflector (Flood/Spot) | E26 (Medium) | Directional | LED | 3 | 50 | 86.7 | 64.1 | 1101 |  | 40 | 525 | 6.5 | 79.1 | No | 25000 | 5000 | 95 | 91 | 0.8 | -25 | Dimmable | 8% | Yes | Damp Location Rated | No |  |  | 2016-06-14 | 2016-06-22 | United States, Canada | ES_1131547_PAR20E65W7DIM9040D50K_06232016034544_3544179 |  |  | 2270460
Jiaxing Ledux Lighting Co., LTD | Greenlux | PAR20N7W6DIM8025D27K | PAR20N7W6DIM8025D27K |  | PAR20 | Reflector (Flood/Spot) | E26 (Medium) | Directional | LED | 3 | 50 | 85 | 63 | 1875 |  | 25 | 600 | 7 | 86 | No | 25000 | 2700 | 81 | 5 | 0.8 | -25 | Dimmable | 10% | Yes | Damp Location Rated | No |  |  | 2016-08-29 | 2016-07-27 | United States, Canada | ES_1131547_PAR20N7W6DIM8025D27K_04272016125143_1503808 |  |  | 2265487
Jiaxing Ledux Lighting Co., LTD | Greenlux | PAR20N7W6DIM8025D30K | PAR20N7W6DIM8025D30K |  | PAR20 | Reflector (Flood/Spot) | E26 (Medium) | Directional | LED | 3 | 50 | 85 | 63 | 1835 |  | 25 | 600 | 7 | 86 | No | 25000 | 3000 | 83 | 11 | 0.8 | -25 | Dimmable | 10% | Yes | Damp Location Rated | No |  |  | 2016-08-29 | 2016-07-27 | United States, Canada | ES_1131547_PAR20N7W6DIM8025D30K_04272016125202_1522365 |  |  | 2265488
Jiaxing Ledux Lighting Co., LTD | Greenlux | PAR20N7W6DIM8025D50K | PAR20N7W6DIM8025D50K |  | PAR20 | Reflector (Flood/Spot) | E26 (Medium) | Directional | LED | 3 | 50 | 85 | 63 | 2017 |  | 25 | 600 | 7 | 86 | No | 25000 | 5000 | 83 | 15 | 0.8 | -25 | Dimmable | 10% | Yes | Damp Location Rated | No |  |  | 2016-08-29 | 2016-07-27 | United States, Canada | ES_1131547_PAR20N7W6DIM8025D50K_04272016125228_1548995 |  |  | 2265489
Jiaxing Ledux Lighting Co., LTD | Greenlux | PAR20N7W6DIM8035D27K | PAR20N7W6DIM8035D27K |  | PAR20 | Reflector (Flood/Spot) | E26 (Medium) | Directional | LED | 3 | 50 | 85 | 63 | 1320 |  | 35 | 600 | 7 | 86 | No | 25000 | 2700 | 81 | 5 | 0.8 | -25 | Dimmable | 10% | Yes | Damp Location Rated | No |  |  | 2016-08-29 | 2016-07-27 | United States, Canada | ES_1131547_PAR20N7W6DIM8035D27K_04272016125047_1447143 |  |  | 2265490
Lattice Power, Inc. | LatticePower | LED A19 Lamp | A19JOE26D09-30K |  | A19 | General Purpose Replacement | E26 (Medium) | Omnidirectional | LED | 3 | 60 | 110.1 | 59.9 |  |  |  | 800 | 9.5 | 84.2 | No | 25000 | 4000 | 85 | 17 | 0.9 | -20 | Dimmable | 10% |  | Not for Use in Enclosed Fixtures |  |  |  | 2014-11-22 | 2014-11-24 | United States | ES_1128122_A19JOE26D09-30K_11242014032000_1023718 | 50.5 |  | 2225851
Lattice Power, Inc. | LatticePower | LED Lamp PAR20 | P20XE26D07-30KF |  | PAR20 | Reflector (Flood/Spot) | E26 (Medium) | Directional | LED | 3 | 50 | 88.8 | 63.2 | 869 |  | 40 | 430 | 7 | 61.4 | No | 25000 | 3000 | 83 | 19 | 0.9 | -20 | Dimmable | 10% |  | None |  |  |  | 2014-09-25 | 2014-09-25 | United States | ES_1128122_P20XE26D07-30KF_09252014041950_1023678 |  |  | 2220358
LED2 Lighting Group, Inc. | LED2 | LED Bulb | LED2-O85-50 |  | A19 | General Purpose Replacement | E26 (Medium) | Omnidirectional | LED | 3 | 60 | 112 | 60 |  |  |  | 800 | 8.5 | 94.1 | No | 25000 | 5000 | 84 | 12 | 0.9 | -20 | Dimmable | 10% |  | None |  |  |  | 2014-06-01 | 2015-01-19 | United States, Canada | ES_1125647_LED2-O85-50_01212015115646_6094278 | 51.5 |  | 2231343
LED2 Lighting Group, Inc. | LED2 | self-ballasted LED Lamps | LED2-AON-9W-50 |  | A19 | General Purpose Replacement | E26 (Medium) | Omnidirectional | LED | 3 | 60 | 116 | 60 |  |  |  | 800 | 9 | 88.9 | No | 25000 | 5000 | 85 | 20 | 1 | -20 |  |  |  | None |  |  |  | 2015-06-15 | 2015-06-16 | United States | ES_1125647_LED2-AON-9W-50_06232015094729_6498793 | 51 |  | 2242113
LEDi2 Inc | LEDi2 | Self-ballasted LED lamp | I2-LBR40D19.5-27K |  | BR40 | Reflector (Flood/Spot) | E26 (Medium) | Directional | LED | 3 | 100 | 162 | 127 |  |  | 120 | 1400 | 19.5 | 71.8 | No | 25000 | 2700 | 82 | 7 | 1 | -20 | Dimmable | 10% |  | None |  |  |  | 2016-05-01 | 2016-04-29 | United States | ES_1134488_I2-LBR40D19.5-27K_05052016114557_9965477 |  |  | 2266153
LEDi2 Inc | LEDi2 | Self-ballasted LED lamp | I2-LBR40D19.5-40K |  | BR40 | Reflector (Flood/Spot) | E26 (Medium) | Directional | LED | 3 | 100 | 162 | 127 |  |  | 120 | 1500 | 19.5 | 76.9 | No | 25000 | 4000 | 83 | 8 | 1 | -20 | Dimmable | 10% |  | None |  |  |  | 2016-05-01 | 2016-04-29 | United States | ES_1134488_I2-LBR40D19.5-40K_05052016114557_9640871 |  |  | 2266154
LEDi2 Inc | LEDi2 | Self-ballasted LED lamp | I2-LBR40D19.5-50K |  | BR40 | Reflector (Flood/Spot) | E26 (Medium) | Directional | LED | 3 | 100 | 162 | 127 |  |  | 120 | 1600 | 19.6 | 81.6 | No | 25000 | 5000 | 82 | 6 | 1 | -20 | Dimmable | 10% |  | None |  |  |  | 2016-05-01 | 2016-04-29 | United States | ES_1134488_I2-LBR40D19.5-50K_05052016114557_8284992 |  |  | 2266155
LEDi2 Inc | LEDi2 | self-ballasted LED Lamps | I2-LEA19D07-30K-4P | ,,I2-LEA19D07-30K-4P | A19 | General Purpose Replacement | E26 (Medium) | Omnidirectional | LED | 3 | 40 | 112 | 60 |  |  |  | 450 | 7.1 | 63.4 | No | 25000 | 3000 | 84 | 14 | 1 | -20 | Dimmable | 10% |  | None |  |  |  | 2015-11-15 | 2015-11-13 | United States | ES_1134488_I2-LEA19D07-30K-4P_11242015141112_1968177 | 32.9 |  | 2253294
LEDi2 Inc | LEDi2 | Self-ballasted LED lamps | I2-LPAR38D14.5-30K40 |  | PAR38 | Reflector (Flood/Spot) | E26 (Medium) | Directional | LED | 3 | 120 | 130 | 120 | 2353 |  | 40 |  | 14.5 | 72.7 | No | 25000 | 3000 | 82 | 4 | 1 | -20 | Dimmable | 10% |  | None |  |  |  | 2016-04-01 | 2016-03-31 | United States | ES_1134488_I2-LPAR38D14.5-30K40_04122016101902_8537867 |  |  | 2263899
LEDi2 Inc | LEDi2 | Self-ballast LED lamp | I2-LBR30D13-27K |  | BR30 | Reflector (Flood/Spot) | E26 (Medium) | Directional | LED | 3 | 65 | 135 | 95 |  |  | 120 | 750 | 13 | 57.7 | No | 25000 | 2700 | 81 | 5 | 1 | -20 | Dimmable | 10% |  | None |  |  |  | 2016-05-01 | 2016-05-02 | United States | ES_1134488_I2-LBR30D13-27K_05062016153440_9308415 |  |  | 2266379
LED Lighting Center LLC, dba OptimalLED | OptimalLED | G25 8W 3000K | GB25DXX807W30E26LFW |  | G25 | Globe | E26 (Medium) | Decorative | LED | 3 | 60 | 115 | 80 |  |  |  | 550 | 8 | 68.8 | No | 25000 | 3000 | 83 | 19 | 0.9 | -20 | Dimmable | 10% | No | Not for Use in Recessed Fixtures | No |  |  | 2016-04-20 | 2016-04-27 | United States | ES_1135474_GB25DXX807W30E26LFW_05062016153120_9667248 |  |  | 2266390
LED Lighting Center LLC, dba OptimalLED | OptimalLED | LED A21 Lamp | BB05DX1307W27E26LFW |  | A21 | General Purpose Replacement | E26 (Medium) | Omnidirectional | LED | 3 | 75 | 133.9 | 67.6 |  |  |  | 1100 | 13 | 84.6 | No | 25000 | 2700 | 81 | 5 | 0.9 | -20 | Dimmable | 10% |  | Damp Location Rated,Not for Use in Recessed Fixtures,Not for Use in Enclosed Fixtures |  |  |  | 2016-06-20 | 2016-06-14 | United States | ES_1135474_BB05DX1307W27E26LFW_06142016130705_3489961 | 62 |  | 2270919
LED Lighting Center LLC, dba OptimalLED | OptimalLED | LED A21 Lamp | BB05DX1307W30E26LFW |  | A21 | General Purpose Replacement | E26 (Medium) | Omnidirectional | LED | 3 | 75 | 133.4 | 67.5 |  |  |  | 1100 | 13 | 84.6 | No | 25000 | 3000 | 85 | 23 | 0.9 | -20 | Dimmable | 10% |  | Damp Location Rated,Not for Use in Recessed Fixtures,Not for Use in Enclosed Fixtures |  |  |  | 2016-06-20 | 2016-06-14 | United States | ES_1135474_BB05DX1307W30E26LFW_06142016130733_3294007 | 62 |  | 2270920
LED Lighting Center LLC, dba OptimalLED | OptimalLED | LED A21 Lamp | BB05DX1307W50E26LFW |  | A21 | General Purpose Replacement | E26 (Medium) | Omnidirectional | LED | 3 | 75 | 133.6 | 67.2 |  |  |  | 1100 | 13 | 84.6 | No | 25000 | 5000 | 86 | 29 | 0.9 | -20 | Dimmable | 10% |  | Damp Location Rated,Not for Use in Recessed Fixtures,Not for Use in Enclosed Fixtures |  |  |  | 2016-06-20 | 2016-06-14 | United States | ES_1135474_BB05DX1307W50E26LFW_06142016130745_6780146 | 62 |  | 2270921
LED One Distribution, Inc | LEDone | A19-60WE-9.5WD27K | A19-60WE-9.5WD27K |  | A19 | General Purpose Replacement | E26 (Medium) | Omnidirectional | LED | 5 | 60 | 112 | 60 |  |  |  | 800 | 9.5 | 84.2 | No | 25000 | 2700 | 81 | 3 | 0.8 | -20 | Dimmable | 10% | Yes | Damp Location Rated,Recessed Fixtures | No |  |  | 2016-01-01 | 2016-08-24 | United States, Canada | ES_1128019_A19-60WE-9.5WD27K_08222016152715_2583276 | 50.5 |  | 2276361
LED One Distribution, Inc | LEDone | A19-60WE-9.5WD50K | A19-60WE-9.5WD50K |  | A19 | General Purpose Replacement | E26 (Medium) | Omnidirectional | LED | 5 | 60 | 112 | 60 |  |  |  | 800 | 9.5 | 84.2 | No | 25000 | 5000 | 85 | 16 | 0.9 | -20 | Dimmable | 10% | Yes | Damp Location Rated,Recessed Fixtures | No |  |  | 2016-01-01 | 2016-08-26 | United States, Canada | ES_1128019_A19-60WE-9.5WD50K_08242016150145_5418054 | 50.5 |  | 2276531
LED One Distribution, Inc | LEDone | LED Lamp | A19-40WE-6WD27K |  | A19 | General Purpose Replacement | E26 (Medium) | Omnidirectional | LED | 5 | 40 | 110 | 60 |  |  |  | 450 | 6 | 75 | No | 25000 | 2700 | 81 | 4 | 0.9 | -20 | Dimmable | 10% |  | None |  |  |  | 2015-05-05 | 2015-05-01 | United States | ES_1128019_A19-40WE-6WD27K_05042015100551_9139293 | 34 |  | 2238522
LED One Distribution, Inc | LEDone | LED Lamp | A19-40WE-6WD40K |  | A19 | General Purpose Replacement | E26 (Medium) | Omnidirectional | LED | 5 | 40 | 110 | 60 |  |  |  | 450 | 6 | 75 | No | 25000 | 4000 | 86 | 18 | 0.9 | -20 | Dimmable | 10% |  | None |  |  |  | 2015-05-05 | 2015-05-01 | United States | ES_1128019_A19-40WE-6WD40K_05042015100551_3196420 | 34 |  | 2238524
LED One Distribution, Inc | LEDone | LED Lamp | A19-40WE-6WD50K |  | A19 | General Purpose Replacement | E26 (Medium) | Omnidirectional | LED | 5 | 40 | 110 | 60 |  |  |  | 450 | 6 | 75 | No | 25000 | 5000 | 86 | 20 | 0.9 | -20 | Dimmable | 10% |  | None |  |  |  | 2015-05-05 | 2015-05-01 | United States | ES_1128019_A19-40WE-6WD50K_05042015100551_9278450 | 34 |  | 2238523
LED One Distribution, Inc | LEDone | LED Lamp | A19-60WE-9WD27K |  | A19 | General Purpose Replacement | E26 (Medium) | Omnidirectional | LED | 5 | 60 | 110 | 60 |  |  |  | 800 | 9.1 | 87.9 | No | 25000 | 2700 | 82 | 10 | 0.9 | -20 | Dimmable | 10% |  | None |  |  |  | 2015-05-05 | 2015-05-01 | United States | ES_1128019_A19-60WE-9WD27K_05042015100645_5064224 | 50.9 |  | 2238525
LED One Distribution, Inc | LEDone | LED Lamp | A19-60WE-9WD40K |  | A19 | General Purpose Replacement | E26 (Medium) | Omnidirectional | LED | 5 | 60 | 110 | 60 |  |  |  | 800 | 9 | 88.6 | No | 25000 | 4000 | 83 | 8 | 1 | -20 | Dimmable | 10% |  | None |  |  |  | 2015-05-05 | 2015-05-01 | United States | ES_1128019_A19-60WE-9WD40K_05042015100645_5960914 | 51 |  | 2238527
LED One Distribution, Inc | LEDone | LED Lamp | A19-60WE-9WD50K |  | A19 | General Purpose Replacement | E26 (Medium) | Omnidirectional | LED | 5 | 60 | 110 | 60 |  |  |  | 800 | 9.3 | 86 | No | 25000 | 5000 | 84 | 15 | 0.9 | -20 | Dimmable | 10% |  | None |  |  |  | 2015-05-05 | 2015-05-01 | United States | ES_1128019_A19-60WE-9WD50K_05042015100645_5719353 | 50.7 |  | 2238526
LEDVANCE, formerly OSRAM SYLVANIA | Sylvania | LED8PAR20/DIM/827/FL40/G3 | 78994 |  | PAR20 | Reflector (Flood/Spot) | E26 (Medium) | Directional | LED | 5 | 50 | 86 | 63 | 827 |  | 40 | 450 | 8 | 56.3 | No | 25000 | 2700 | 81 | 13 | 0.9 | -20 | Dimmable | 10% |  | Damp Location Rated,Recessed Fixtures |  |  |  | 2014-04-01 | 2014-01-17 | United States, Canada | ES_1018393_78994_11172014101306_5488397 |  |  | 2226234
LEDVANCE, formerly OSRAM SYLVANIA | Sylvania | LED8PAR20/DIM/827/FL40/GL1/W | 78983 |  | PAR20 | Reflector (Flood/Spot) | E26 (Medium) | Directional | LED | 5 | 50 | 84 | 64 | 1057 |  | 40 | 500 | 7.3 | 74.2 | No | 25000 | 2700 | 81 | 4 | 0.9 | -20 | Dimmable | 53.9% | Yes | Damp Location Rated,Use With Timers,Use With Photo and/or Motion Sensors,Wet Location Rated | No |  |  | 2015-11-16 | 2016-01-12 | United States, Canada | ES_1018393_78983_01122016091432_8805963 |  |  | 2276199
LEDVANCE, formerly OSRAM SYLVANIA | Sylvania | LED8PAR20/DIM/827/FL40/GL1/W | 78983 |  | PAR20 | Reflector (Flood/Spot) | E26 (Medium) | Directional | LED | 5 | 60 | 84 | 64 | 1057 |  | 40 | 539 | 7.3 | 74.2 | No | 25000 | 2700 | 81 | 4 | 1 | -20 | Dimmable |  |  | Damp Location Rated,Use With Timers,Enclosed Fixtures,Wet Location Rated,Recessed Fixtures,Use With Photo And/Or Motion Sensors |  |  |  | 2015-11-16 | 2016-01-12 | United States, Canada | ES_1018393_78983_01122016091432_8805963 |  |  | 2256684
LEDVANCE, formerly OSRAM SYLVANIA | Sylvania | LED8PAR20/DIM/827/NFL25/GL1/W | 78982 |  | PAR20 | Reflector (Flood/Spot) | E26 (Medium) | Directional | LED | 5 | 60 | 84 | 64 | 1703 |  | 25 | 550 | 7.3 | 75.3 | No | 25000 | 2700 | 81 | 3 | 1 | -20 | Dimmable | 10% | Yes | Damp Location Rated,Wet Location Rated | No |  |  | 2015-11-16 | 2016-01-12 | United States, Canada | ES_1018393_78982_01122016090458_1472436 |  |  | 2276148
LEDVANCE, formerly OSRAM SYLVANIA | Sylvania | LED8PAR20/DIM/827/NFL25/GL1/W | 78982 |  | PAR20 | Reflector (Flood/Spot) | E26 (Medium) | Directional | LED | 5 | 60 | 84 | 64 | 1703 |  | 25 | 550 | 7.3 | 75.3 | No | 25000 | 2700 | 81 | 3 | 1 | -20 | Dimmable |  |  | Damp Location Rated,Use With Timers,Enclosed Fixtures,Wet Location Rated,Recessed Fixtures,Use With Photo And/Or Motion Sensors |  |  |  | 2015-11-16 | 2016-01-12 | United States, Canada | ES_1018393_78982_01122016090458_1472436 |  |  | 2256643
LEDVANCE, formerly OSRAM SYLVANIA | Sylvania | LED8PAR20/DIM/830/FL40/G3 | 78990 |  | PAR20 | Reflector (Flood/Spot) | E26 (Medium) | Directional | LED | 5 | 50 | 86 | 63 | 827 |  | 40 | 450 | 8 | 56.3 | No | 25000 | 2700 | 81 | 13 | 0.9 | -20 | Dimmable | 10% |  | Damp Location Rated,Recessed Fixtures |  |  |  | 2014-04-01 | 2014-01-17 | United States, Canada | ES_1018393_78990_01162015104926_8836633 |  |  | 2231466
LEDVANCE, formerly OSRAM SYLVANIA | Sylvania | LED8PAR20/DIM/830/FL40/G3/RP | 78991 |  | PAR20 | Reflector (Flood/Spot) | E26 (Medium) | Directional | LED | 5 | 50 | 86 | 63 | 827 |  | 40 | 450 | 8 | 56.3 | No | 25000 | 2700 | 81 | 13 | 0.9 | -20 | Dimmable | 10% |  | Damp Location Rated,Recessed Fixtures |  |  |  | 2014-04-01 | 2014-01-17 | United States, Canada | ES_1018393_78991_01162015130040_5036889 |  |  | 2231467
LEDVANCE, formerly OSRAM SYLVANIA | Sylvania | LED8PAR20/DIM/830/FL40/G3/RP | 79123 |  | PAR20 | Reflector (Flood/Spot) | E26 (Medium) | Directional | LED | 5 | 50 | 86 | 63 | 827 |  | 40 | 450 | 8 | 56.3 | No | 25000 | 2700 | 81 | 13 | 0.9 | -20 | Dimmable | 10% |  | Damp Location Rated,Recessed Fixtures |  |  |  | 2014-04-01 | 2014-01-17 | United States, Canada | ES_1018393_79123_01162015130040_2783319 |  |  | 2231468
LEDVANCE, formerly OSRAM SYLVANIA | Sylvania | LED8PAR20/DIM/830/FL40/GL1/W | 78981 |  | PAR20 | Reflector (Flood/Spot) | E26 (Medium) | Directional | LED | 5 | 60 | 83.9 | 63.9 | 1848 |  | 25 | 571 | 7.4 | 77.5 | No | 25000 | 3000 | 81 | 4 | 1 | -20 | Dimmable | 10% | Yes | Damp Location Rated,Wet Location Rated | No |  |  | 2015-11-16 | 2015-11-30 | United States, Canada | ES_1018393_78981_11202015154153_954675 |  |  | 2276146
LEDVANCE, formerly OSRAM SYLVANIA | Sylvania | LED8PAR20/DIM/830/FL40/GL1/W/RP | 74055 |  | PAR20 | Reflector (Flood/Spot) | E26 (Medium) | Directional | LED | 5 | 60 | 83.9 | 63.9 | 1848 |  | 25 | 571 | 7.4 | 77.5 | No | 25000 | 3000 | 81 | 4 | 1 | -20 | Dimmable | 10% | Yes | Damp Location Rated,Wet Location Rated | No |  |  | 2015-11-16 | 2015-11-30 | United States, Canada | ES_1018393_74055_11202015154153_6356126 |  |  | 2276145
LEDVANCE, formerly OSRAM SYLVANIA | Sylvania | LED8PAR20/DIM/830/FL40/GL1/W/RP | 74056 |  | PAR20 | Reflector (Flood/Spot) | E26 (Medium) | Directional | LED | 5 | 60 | 83.9 | 63.9 | 1848 |  | 25 | 571 | 7.4 | 77.5 | No | 25000 | 3000 | 81 | 4 | 1 | -20 | Dimmable | 10% | Yes | Damp Location Rated,Wet Location Rated | No |  |  | 2015-11-16 | 2015-11-30 | United States, Canada | ES_1018393_74056_11202015154153_237374 |  |  | 2276144
LEDVANCE, formerly OSRAM SYLVANIA | Sylvania | LED8PAR20/DIM/830/NFL25/GL1/W | 78980 |  | PAR20 | Reflector (Flood/Spot) | E26 (Medium) | Directional | LED | 5 | 60 | 83.9 | 63.9 | 1848 |  | 25 | 571 | 7.4 | 77.5 | No | 25000 | 3000 | 81 | 4 | 1 | -20 | Dimmable | 10% | Yes | Damp Location Rated,Wet Location Rated | No |  |  | 2015-11-16 | 2015-11-30 | United States, Canada | ES_1018393_78980_11202015154153_9253198 |  |  | 2276143
LEDVANCE, formerly OSRAM SYLVANIA | Sylvania | LED8PAR20/DIM/830/NFL25/GL1/W | 78980 |  | PAR20 | Reflector (Flood/Spot) | E26 (Medium) | Directional | LED | 5 | 60 | 83.9 | 63.9 | 1848 |  | 25 | 571 | 7.4 | 77.5 | No | 25000 | 3000 | 81 | 4 | 1 | 0 | Dimmable |  |  | Wet Location Rated |  |  |  | 2015-11-16 | 2015-11-30 | United States, Canada | ES_1018393_78980_11202015154153_9253198 |  |  | 2253939
LEDVANCE, formerly OSRAM SYLVANIA | Sylvania | LED8PAR20/DIM/835/FL40/GL1/W/RP | 74090 |  | PAR20 | Reflector (Flood/Spot) | E26 (Medium) | Directional | LED | 5 | 50 | 84 | 64 | 1057 |  | 40 | 500 | 7.3 | 74.2 | No | 25000 | 2700 | 81 | 4 | 0.9 | -20 | Dimmable | 53.9% | Yes | Damp Location Rated,Use With Timers,Use With Photo and/or Motion Sensors,Wet Location Rated | No |  |  | 2015-11-16 | 2016-01-12 | United States, Canada | ES_1018393_74090_04132016140934_9348871 |  |  | 2276200
LEDVANCE, formerly OSRAM SYLVANIA | Sylvania | LED8PAR20/DIM/835/FL40/GL1/W/RP | 74090 |  | PAR20 | Reflector (Flood/Spot) | E26 (Medium) | Directional | LED | 5 | 60 | 84 | 64 | 1057 |  | 40 | 539 | 7.3 | 74.2 | No | 25000 | 2700 | 81 | 4 | 1 | -20 | Dimmable |  |  | Damp Location Rated,Use With Timers,Enclosed Fixtures,Wet Location Rated,Recessed Fixtures,Use With Photo And/Or Motion Sensors |  |  |  | 2015-11-16 | 2016-01-12 | United States, Canada | ES_1018393_74090_04132016140934_9348871 |  |  | 2266160
LEDVANCE, formerly OSRAM SYLVANIA | Sylvania | LED8PAR20/DIM/850/FL40/G3 | 78873 |  | PAR20 | Reflector (Flood/Spot) | E26 (Medium) | Directional | LED | 5 | 50 | 86 | 63 | 827 |  | 40 | 450 | 8 | 56.3 | No | 25000 | 2700 | 81 | 13 | 0.9 | -20 | Dimmable | 10% |  | Damp Location Rated,Recessed Fixtures |  |  |  | 2014-04-01 | 2014-01-17 | United States, Canada | ES_1018393_78873_01162015130040_2934518 |  |  | 2231469
LEDVANCE, formerly OSRAM SYLVANIA | Sylvania | LED8PAR20/DIM/850/FL40/G3/RP | 78874 |  | PAR20 | Reflector (Flood/Spot) | E26 (Medium) | Directional | LED | 5 | 50 | 86 | 63 | 827 |  | 40 | 450 | 8 | 56.3 | No | 25000 | 2700 | 81 | 13 | 0.9 | -20 | Dimmable | 10% |  | Damp Location Rated,Recessed Fixtures |  |  |  | 2014-04-01 | 2014-01-17 | United States, Canada | ES_1018393_78874_01162015130040_3578568 |  |  | 2231470
LEDVANCE, formerly OSRAM SYLVANIA | Sylvania | LED8PAR20/DIM/850/FL40/G3/RP | 79074 |  | PAR20 | Reflector (Flood/Spot) | E26 (Medium) | Directional | LED | 5 | 50 | 86 | 63 | 827 |  | 40 | 450 | 8 | 56.3 | No | 25000 | 2700 | 81 | 13 | 0.9 | -20 | Dimmable | 10% |  | Damp Location Rated,Recessed Fixtures |  |  |  | 2014-04-01 | 2014-01-17 | United States, Canada | ES_1018393_79074_01162015130041_785769 |  |  | 2231471
LEDVANCE, formerly OSRAM SYLVANIA | Sylvania | LED8PAR20/DIM/850/FL40/GL1/W/RP | 74053 |  | PAR20 | Reflector (Flood/Spot) | E26 (Medium) | Directional | LED | 5 | 60 | 84 | 63.8 | 1881 |  | 25 | 500 | 7 | 71.4 | No | 25000 | 5000 | 83 | 12 | 1 | -20 | Dimmable | 10% | Yes | Wet Location Rated | No |  |  | 2015-11-16 | 2015-11-30 | United States, Canada | ES_1018393_74053_11252015113805_9054682 |  |  | 2276378
Jiangxi Supersun Technology Lighting Co., Ltd. | Supersun | Bare Spiral CFL | SPS T2 23S 2700K |  | CFL Bare Spiral | General Purpose Replacement | E26 (Medium) | Omnidirectional | CFL | 3 | 100 | 117.1 | 60.4 |  | 2.5 |  | 1600 | 23 | 69.6 | No | 12000 | 2700 | 80 | -7 | 0.6 | -15 |  |  |  | Not for Use in Recessed Fixtures,Not for Use in Enclosed Fixtures |  |  |  | 2015-01-25 | 2015-02-04 | United States, Canada | ES_1095094_SPS T2 23S 2700K_02042015173427_3905925 |  |  | 2233890
Jiangxi Supersun Technology Lighting Co., Ltd. | Supersun | Bare Spiral CFL | SPS T2 9SM 2700K |  | CFL Bare Spiral | General Purpose Replacement | E26 (Medium) | Omnidirectional | CFL | 3 | 40 | 93.2 | 46.1 |  | 2.5 |  | 550 | 9 | 61.1 | No | 12000 | 2700 | 82 | -22 | 0.6 | -15 |  |  |  | Not for Use in Recessed Fixtures,Not for Use in Enclosed Fixtures |  |  |  | 2016-02-29 | 2016-03-01 | United States, Canada | ES_1095094_SPS T2 9SM 2700K_03012016150412_3127849 |  |  | 2262810
Jiangxi Supersun Technology Lighting Co., Ltd. | Supersun | Bare Spiral CFL | SPS T3 18GUS 3500K |  | CFL Bare Spiral | General Purpose Replacement | GU24 | Omnidirectional | CFL | 3 | 75 | 116.3 | 59 |  | 2.5 |  | 1200 | 18 | 66.7 | No | 10000 | 3500 | 85 | 24 | 0.5 | -18 |  |  |  | Not for Use in Recessed Fixtures,Not for Use in Enclosed Fixtures |  |  |  | 2015-08-05 | 2015-08-12 | United States, Canada | ES_1095094_SPS T3 18GUS 3500K_08122015162423_3908720 |  |  | 2245872
Jiawei Technology (USA), Ltd | Duracell | 4PAR16-830-GU10-NFL-BX | 4PAR16-830-GU10-NFL-BX | ,D-4PAR16-830-GU10-NFL-BX,; ,D-GU10B, | PAR16 | Reflector (Flood/Spot) | GU10 | Directional | LED | 3 | 50 | 51.9 | 49.8 | 1491 |  | 25 | 270 | 4.5 | 60 | No | 25000 | 3000 | 82 | 7 |  | -20 |  |  |  | Damp Location Rated,Not for Use in Enclosed Fixtures |  |  |  | 2015-03-31 | 2015-04-23 | United States, Canada | ES_1119003_4PAR16-830-GU10-NFL-BX_04232015113221_1023801 |  |  | 2241684
Jiawei Technology (USA), Ltd | Duracell | 9PAR38-850-FL-BX | 9PAR38-850-FL-BX | ,D-9PAR38-850-FL-BX,; ,D-P38C, | PAR38 | Reflector (Flood/Spot) | E26 (Medium) | Directional | LED | 3 | 75 | 130.8 | 117.6 | 1857 |  | 34 | 800 | 9.4 | 85.1 | No | 25000 | 5000 | 83 | 30 | 1 | -20 |  |  |  | Not for Use in Enclosed Fixtures |  |  |  | 2015-04-01 | 2015-04-13 | United States, Canada | ES_1119003_9PAR38-850-FL-BX_04132015023550_1023791 |  |  | 2236216
Jiawei Technology (USA), Ltd | Duracell | D -13BR30-827-WFL-D | D -13BR30-827-WFL-D | ,BR30A,; ,D-BR30A, | BR30 | Reflector (Flood/Spot) | E26 (Medium) | Directional | LED | 5 |  | 135 | 95.1 |  |  | 120 | 800 | 13 | 70 | No | 25000 | 2700 | 81 | 10 | 0.9 | -18 | Dimmable | 20% |  | Enclosed Fixtures |  |  |  | 2014-10-22 | 2016-03-04 | United States, Canada | ES_1119003_BR30A_12032014084525_5525825 |  |  | 2226527
Jiawei Technology (USA), Ltd | Duracell | D-14PAR30-830-FL-D | D-14PAR30-830-FL-D | ,D-P30SA,; ,P30SA, | PAR30 | Reflector (Flood/Spot) | E26 (Medium) | Directional | LED | 5 | 75 | 91.7 | 95.2 | 2540 |  | 35 | 800 | 14 | 57.1 | No | 35000 | 3000 | 83 | 22 | 0.9 | -20 | Dimmable | 10% |  | Damp Location Rated,Enclosed Fixtures,Recessed Fixtures |  |  |  | 2014-11-16 | 2015-01-30 | United States | ES_1119003_P30SA_11062014102810_9690085 |  |  | 2224317
Jiawei Technology (USA), Ltd | Duracell | D-14PAR30-830-LN-FL-D | D-14PAR30-830-LN-FL-D | ,D-P30LA,; ,P30LA, | PAR30L | Reflector (Flood/Spot) | E26 (Medium) | Directional | LED | 5 | 75 | 120 | 95.2 | 2306 |  | 35 | 800 | 14 | 57.1 | No | 35000 | 3000 | 83 | 19 | 0.9 | -20 | Dimmable | 10% |  | Damp Location Rated,Enclosed Fixtures,Recessed Fixtures |  |  |  | 2014-11-16 | 2015-01-30 | United States | ES_1119003_P30LA_11062014102345_9425344 |  |  | 2224315
Jiawei Technology (USA), Ltd | Duracell | D-14PAR30-850-FL-D | D-14PAR30-850-FL-D | ,D-P30SB,; ,P30SB, | PAR30 | Reflector (Flood/Spot) | E26 (Medium) | Directional | LED | 5 | 75 | 91.7 | 95.2 | 2418 |  | 35 | 840 | 14 | 60 | No | 35000 | 5000 | 84 | 15 | 0.9 | -20 | Dimmable | 10% |  | Damp Location Rated,Enclosed Fixtures,Recessed Fixtures |  |  |  | 2014-11-16 | 2015-01-30 | United States | ES_1119003_P30SB_11062014102842_9722665 |  |  | 2224318
Jiawei Technology (USA), Ltd | Duracell | D-14PAR30-850-LN-FL-D | D-14PAR30-850-LN-FL-D | ,D-P30LB,; ,P30LB, | PAR30L | Reflector (Flood/Spot) | E26 (Medium) | Directional | LED | 5 | 75 | 120 | 95.2 | 2477 |  | 35 | 840 | 14 | 60 | No | 35000 | 5000 | 84 | 15 | 0.9 | -20 | Dimmable | 10% |  | Damp Location Rated,Enclosed Fixtures,Recessed Fixtures |  |  |  | 2014-11-16 | 2015-01-30 | United States | ES_1119003_P30LB_11062014102422_9462581 |  |  | 2224316
Jiawei Technology (USA), Ltd | Duracell | D-17PAR38-830-FL-D | D-17PAR38-830-FL-D | ,D-P38A,; ,P38A, | PAR38 | Reflector (Flood/Spot) | E26 (Medium) | Directional | LED | 5 | 85 | 133.3 | 119.7 | 2523 |  | 35 | 1000 | 17.3 | 58.8 | No | 35000 | 3000 | 83 | 22 | 0.9 | -20 | Dimmable | 10% |  | Damp Location Rated,Enclosed Fixtures,Recessed Fixtures |  |  |  | 2014-11-16 | 2015-01-30 | United States | ES_1119003_P38A_11062014103259_9979226 |  |  | 2224319
Jiawei Technology (USA), Ltd | Duracell | D-17PAR38-850-FL-D | D-17PAR38-850-FL-D | ,D-P38B,; ,P38B, | PAR38 | Reflector (Flood/Spot) | E26 (Medium) | Directional | LED | 5 | 85 | 133.3 | 119.7 | 2696 |  | 35 | 1050 | 17.1 | 61.8 | No | 35000 | 5000 | 83 | 14 | 0.9 | -20 | Dimmable | 10% |  | Damp Location Rated,Enclosed Fixtures,Recessed Fixtures |  |  |  | 2014-11-16 | 2015-01-30 | United States | ES_1119003_P38B_11062014103338_0018070 |  |  | 2224320
Jiawei Technology (USA), Ltd | Duracell | D-5MR16-830-NFL-D | D-5MR16-830-NFL-D | ,D-MR16A,; ,MR16A, | MR16 | Reflector (Flood/Spot) | GU5.3 | Directional | LED | 5 | 20 | 47.2 | 49.8 | 1805 |  | 25 | 320 | 5 | 64 | No | 25000 | 3000 | 83 | 22 | 0.9 | -20 | Dimmable | 20% |  | Damp Location Rated,Enclosed Fixtures,Recessed Fixtures |  |  |  | 2014-10-29 | 2014-12-02 | United States, Canada | ES_1119003_MR16A_12052014094941_2981028 |  |  | 2226627
Jiawei Technology (USA), Ltd | Duracell | D-6A19-830-O-BX | D-6A19-830-O-BX | ,6A19-830-O-BX,; ,D-A19I, | A19 | General Purpose Replacement | E26 (Medium) | Omnidirectional | LED | 3 | 40 | 112.3 | 60.5 |  |  |  | 450 | 6.5 | 69.2 | No | 25000 | 3000 | 85 | 28 | 1 | -20 |  |  |  | None |  |  |  | 2015-04-01 | 2015-04-09 | United States, Canada | ES_1119003_6A19-830-O-BX_04092015041110_1023791 | 33.5 |  | 2236141
Jiawei Technology (USA), Ltd | Duracell | D-9PAR20-830-FL-D | D-9PAR20-830-FL-D | ,D-P20A,; ,P20A, | PAR20 | Reflector (Flood/Spot) | E26 (Medium) | Directional | LED | 5 | 50 | 88.5 | 64.2 | 1244 |  | 35 | 500 | 9 | 55.6 | No | 35000 | 3000 | 83 | 19 | 0.9 | -20 | Dimmable | 10% |  | Damp Location Rated,Enclosed Fixtures,Recessed Fixtures |  |  |  | 2014-11-16 | 2015-01-30 | United States | ES_1119003_P20A_11062014101714_9034726 |  |  | 2224313
Jiawei Technology (USA), Ltd | Duracell | D-9PAR20-850-FL-D | D-9PAR20-850-FL-D | ,D-P20B,; ,P20B, | PAR20 | Reflector (Flood/Spot) | E26 (Medium) | Directional | LED | 5 | 50 | 88.5 | 64.2 | 1377 |  | 35 | 500 | 9 | 55.6 | No | 35000 | 5000 | 84 | 15 | 0.9 | -20 | Dimmable | 10% |  | Damp Location Rated,Enclosed Fixtures,Recessed Fixtures |  |  |  | 2014-11-16 | 2015-01-30 | United States | ES_1119003_P20B_11062014101803_9083576 |  |  | 2224314
Jiawei Technology (USA), Ltd | Duracell | Integral LED Lamp | 11A19-830-GU24-O-D | ,,Retail Number: D-A19F, D-11A19-830-GU24-O-D | A19 | General Purpose Replacement | GU24 | Omnidirectional | LED | 3 | 60 | 112.6 | 60.2 |  |  |  | 800 | 10.5 | 76.2 | No | 25000 | 3000 | 83 | 17 | 0.9 | -20 | Dimmable | 15% |  | Damp Location Rated,Not for Use in Recessed Fixtures,Not for Use in Enclosed Fixtures |  |  |  | 2015-04-06 | 2015-05-04 | United States, Canada | ES_1119003_11A19-830-GU24-O-D_05042015112355_0918516 | 49.5 |  | 2239192
Jiawei Technology (USA), Ltd | Duracell | Integral LED Lamp | 13BR40-827-WFL-D | ,,Retail Number: D-13BR40-827-WFL-D, D-BR40A | BR40 | Reflector (Flood/Spot) | E26 (Medium) | Directional | LED | 5 | 75 | 165.6 | 125.5 |  |  |  | 950 | 13 | 73.1 | No | 25000 | 2700 | 84 | 21 | 1 | -20 | Dimmable | 10% |  | Damp Location Rated,Not for Use in Enclosed Fixtures,Recessed Fixtures,Shatter Resistant |  |  |  | 2014-12-04 | 2014-12-08 | United States, Canada | ES_1119003_13BR40-827-WFL-D_12082014112149_5628564 |  |  | 2229071
Jiaxing Ledux Lighting Co., LTD | Greenlux | PAR20N7W6DIM8035D30K | PAR20N7W6DIM8035D30K |  | PAR20 | Reflector (Flood/Spot) | E26 (Medium) | Directional | LED | 3 | 50 | 85 | 63 | 1413 |  | 35 | 600 | 7 | 86 | No | 25000 | 3000 | 83 | 10 | 0.8 | -25 | Dimmable | 10% | Yes | Damp Location Rated | No |  |  | 2016-08-29 | 2016-07-27 | United States, Canada | ES_1131547_PAR20N7W6DIM8035D30K_04272016125106_1466988 |  |  | 2265491
Jiaxing Ledux Lighting Co., LTD | Greenlux | PAR20N7W6DIM8035D50K | PAR20N7W6DIM8035D50K |  | PAR20 | Reflector (Flood/Spot) | E26 (Medium) | Directional | LED | 3 | 50 | 85 | 63 | 1410 |  | 35 | 600 | 7 | 86 | No | 25000 | 5000 | 83 | 15 | 0.8 | -25 | Dimmable | 10% | Yes | Damp Location Rated | No |  |  | 2016-08-29 | 2016-07-27 | United States, Canada | ES_1131547_PAR20N7W6DIM8035D50K_04272016125125_1485850 |  |  | 2265492
Jiaxing Ledux Lighting Co., LTD | Greenlux | PAR30C115W12DIM9025D27K | PAR30C115W12DIM9025D27K |  | PAR30 | Reflector (Flood/Spot) | E26 (Medium) | Directional | LED | 3 | 75 | 116.1 | 96.1 | 3269 |  | 25 | 900 | 11.5 | 78.8 | No | 25000 | 2700 | 92 | 55 | 0.9 | -25 | Dimmable | 10% | Yes | Damp Location Rated | No |  |  | 2016-06-14 | 2016-06-22 | United States, Canada | ES_1131547_PAR30C115W12DIM9025D27K_06242016043031_2631220 |  |  | 2270504
Jiaxing Ledux Lighting Co., LTD | Greenlux | PAR30C115W12DIM9025D30K | PAR30C115W12DIM9025D30K |  | PAR30 | Reflector (Flood/Spot) | E26 (Medium) | Directional | LED | 3 | 75 | 116.1 | 96.1 | 3151 |  | 25 | 900 | 11.5 | 79.4 | No | 25000 | 3000 | 92 | 64 | 0.9 | -25 | Dimmable | 10% | Yes | Damp Location Rated | No |  |  | 2016-06-14 | 2016-06-22 | United States, Canada | ES_1131547_PAR30C115W12DIM9025D30K_06242016043115_2675396 |  |  | 2270505
Jiaxing Ledux Lighting Co., LTD | Greenlux | PAR30C115W12DIM9025D50K | PAR30C115W12DIM9025D50K |  | PAR30 | Reflector (Flood/Spot) | E26 (Medium) | Directional | LED | 3 | 75 | 116.1 | 96.1 | 3185 |  | 25 | 900 | 11.5 | 77.9 | No | 25000 | 5000 | 96 | 93 | 0.9 | -25 | Dimmable | 10% | Yes | Damp Location Rated | No |  |  | 2016-06-14 | 2016-06-22 | United States, Canada | ES_1131547_PAR30C115W12DIM9025D50K_06242016043235_2755002 |  |  | 2270506
Jiaxing Ledux Lighting Co., LTD | Greenlux | PAR30C115W12DIM9040D27K | PAR30C115W12DIM9040D27K |  | PAR30 | Reflector (Flood/Spot) | E26 (Medium) | Directional | LED | 3 | 75 | 116.1 | 96.1 | 1693 |  | 40 | 900 | 11.5 | 78.8 | No | 25000 | 2700 | 92 | 55 | 0.9 | -25 | Dimmable | 10% | Yes | Damp Location Rated | No |  |  | 2016-06-14 | 2016-06-22 | United States, Canada | ES_1131547_PAR30C115W12DIM9040D27K_06242016043323_2803040 |  |  | 2270507
Jiaxing Ledux Lighting Co., LTD | Greenlux | PAR30C115W12DIM9040D30K | PAR30C115W12DIM9040D30K |  | PAR30 | Reflector (Flood/Spot) | E26 (Medium) | Directional | LED | 3 | 75 | 116.1 | 96.1 | 1840 |  | 40 | 900 | 11.5 | 79.4 | No | 25000 | 3000 | 92 | 64 | 0.9 | -25 | Dimmable | 10% | Yes | Damp Location Rated | No |  |  | 2016-06-14 | 2016-06-22 | United States, Canada | ES_1131547_PAR30C115W12DIM9040D30K_06242016043338_2818702 |  |  | 2270508
Jiaxing Ledux Lighting Co., LTD | Greenlux | PAR30C115W12DIM9040D50K | PAR30C115W12DIM9040D50K |  | PAR30 | Reflector (Flood/Spot) | E26 (Medium) | Directional | LED | 3 | 75 | 116.1 | 96.1 | 1752 |  | 40 | 900 | 11.5 | 77.9 | No | 25000 | 5000 | 96 | 93 | 0.9 | -25 | Dimmable | 10% | Yes | Damp Location Rated | No |  |  | 2016-06-14 | 2016-06-22 | United States, Canada | ES_1131547_PAR30C115W12DIM9040D50K_06242016043354_2834967 |  |  | 2270509
Jiaxing Ledux Lighting Co., LTD | Greenlux | PAR30E11W9DIM9025D27K | PAR30E11W9DIM9025D27K |  | PAR30 | Reflector (Flood/Spot) | E26 (Medium) | Directional | LED | 3 | 75 | 116.1 | 96.1 | 3257 |  | 25 | 800 | 11 | 71.9 | No | 25000 | 2700 | 91 | 51 | 0.9 | -25 | Dimmable | 1% | Yes | Damp Location Rated | No |  |  | 2016-06-14 | 2016-06-22 | United States, Canada | ES_1131547_PAR30E11W9DIM9025D27K_06242016033733_9453080 |  |  | 2270498
Jiaxing Ledux Lighting Co., LTD | Greenlux | PAR30E11W9DIM9025D30K | PAR30E11W9DIM9025D30K |  | PAR30 | Reflector (Flood/Spot) | E26 (Medium) | Directional | LED | 3 | 75 | 116.1 | 96.1 | 3526 |  | 25 | 800 | 11 | 74.9 | No | 25000 | 3000 | 92 | 62 | 0.9 | -25 | Dimmable | 1% | Yes | Damp Location Rated | No |  |  | 2016-06-14 | 2016-06-22 | United States, Canada | ES_1131547_PAR30E11W9DIM9025D30K_06242016033800_9480498 |  |  | 2270499
Jiaxing Ledux Lighting Co., LTD | Greenlux | PAR30E11W9DIM9025D50K | PAR30E11W9DIM9025D50K |  | PAR30 | Reflector (Flood/Spot) | E26 (Medium) | Directional | LED | 3 | 75 | 116.1 | 96.1 | 3390 |  | 25 | 800 | 11 | 72.9 | No | 25000 | 5000 | 95 | 92 | 0.9 | -25 | Dimmable | 1% | Yes | Damp Location Rated | No |  |  | 2016-06-14 | 2016-06-22 | United States, Canada | ES_1131547_PAR30E11W9DIM9025D50K_06242016033943_9583139 |  |  | 2270500
Jiaxing Ledux Lighting Co., LTD | Greenlux | PAR30E11W9DIM9040D27K | PAR30E11W9DIM9040D27K |  | PAR30 | Reflector (Flood/Spot) | E26 (Medium) | Directional | LED | 3 | 75 | 116.1 | 96.1 | 1700 |  | 40 | 800 | 11 | 71.9 | No | 25000 | 2700 | 91 | 51 | 0.9 | -25 | Dimmable | 1% | Yes | Damp Location Rated | No |  |  | 2016-06-14 | 2016-06-22 | United States, Canada | ES_1131547_PAR30E11W9DIM9040D27K_06242016033717_9437134 |  |  | 2270501
Jiaxing Ledux Lighting Co., LTD | Greenlux | PAR30E11W9DIM9040D30K | PAR30E11W9DIM9040D30K |  | PAR30 | Reflector (Flood/Spot) | E26 (Medium) | Directional | LED | 3 | 75 | 116.1 | 96.1 | 1763 |  | 40 | 800 | 11 | 74.9 | No | 25000 | 3000 | 92 | 62 | 0.9 | -25 | Dimmable | 1% | Yes | Damp Location Rated | No |  |  | 2016-06-14 | 2016-06-22 | United States, Canada | ES_1131547_PAR30E11W9DIM9040D30K_06242016033748_9468041 |  |  | 2270502
Jiaxing Ledux Lighting Co., LTD | Greenlux | PAR30E11W9DIM9040D50K | PAR30E11W9DIM9040D50K |  | PAR30 | Reflector (Flood/Spot) | E26 (Medium) | Directional | LED | 3 | 75 | 116.1 | 96.1 | 1686 |  | 40 | 800 | 11 | 72.9 | No | 25000 | 5000 | 95 | 92 | 0.9 | -25 | Dimmable | 1% | Yes | Damp Location Rated | No |  |  | 2016-06-14 | 2016-06-22 | United States, Canada | ES_1131547_PAR30E11W9DIM9040D50K_06242016033814_9494787 |  |  | 2270503
Jiaxing Ledux Lighting Co., LTD | Greenlux | PAR38C155W16DIM9025D27K | PAR38C155W16DIM9025D27K |  | PAR38 | Reflector (Flood/Spot) | E26 (Medium) | Directional | LED | 3 | 100 | 129.8 | 122.3 | 4551 |  | 25 | 1200 | 15.5 | 78.4 | No | 25000 | 2700 | 91 | 53 | 0.9 | -25 | Dimmable | 10% | Yes | Damp Location Rated | No |  |  | 2016-06-14 | 2016-06-22 | United States, Canada | ES_1131547_PAR38C155W16DIM9025D27K_06282016022742_0862896 |  |  | 2270993
Jiaxing Ledux Lighting Co., LTD | Greenlux | PAR38C155W16DIM9025D30K | PAR38C155W16DIM9025D30K |  | PAR38 | Reflector (Flood/Spot) | E26 (Medium) | Directional | LED | 3 | 100 | 129.8 | 122.3 | 4816 |  | 25 | 1200 | 15.5 | 79.2 | No | 25000 | 3000 | 92 | 65 | 0.9 | -25 | Dimmable | 10% | Yes | Damp Location Rated | No |  |  | 2016-06-14 | 2016-06-22 | United States, Canada | ES_1131547_PAR38C155W16DIM9025D30K_06282016022805_0885021 |  |  | 2270994
Jiaxing Ledux Lighting Co., LTD | Greenlux | PAR38C155W16DIM9025D50K | PAR38C155W16DIM9025D50K |  | PAR38 | Reflector (Flood/Spot) | E26 (Medium) | Directional | LED | 3 | 100 | 129.8 | 122.3 | 4699 |  | 25 | 1200 | 15.5 | 79.6 | No | 25000 | 5000 | 96 | 94 | 0.9 | -25 | Dimmable | 10% | Yes | Damp Location Rated | No |  |  | 2016-06-14 | 2016-06-22 | United States, Canada | ES_1131547_PAR38C155W16DIM9025D50K_06282016023040_1040785 |  |  | 2270995
Jiaxing Ledux Lighting Co., LTD | Greenlux | PAR38C155W16DIM9040D27K | PAR38C155W16DIM9040D27K |  | PAR38 | Reflector (Flood/Spot) | E26 (Medium) | Directional | LED | 3 | 100 | 129.8 | 122.3 | 2207 |  | 40 | 1200 | 15.5 | 78.4 | No | 25000 | 2700 | 91 | 53 | 0.9 | -25 | Dimmable | 10% | Yes | Damp Location Rated | No |  |  | 2016-06-14 | 2016-06-22 | United States, Canada | ES_1131547_PAR38C155W16DIM9040D27K_06282016022729_0849711 |  |  | 2270996
Jiaxing Ledux Lighting Co., LTD | Greenlux | PAR38C155W16DIM9040D30K | PAR38C155W16DIM9040D30K |  | PAR38 | Reflector (Flood/Spot) | E26 (Medium) | Directional | LED | 3 | 100 | 129.8 | 122.3 | 2319 |  | 40 | 1200 | 15.5 | 79.2 | No | 25000 | 3000 | 92 | 65 | 0.9 | -25 | Dimmable | 10% | Yes | Damp Location Rated | No |  |  | 2016-06-14 | 2016-06-22 | United States, Canada | ES_1131547_PAR38C155W16DIM9040D30K_06282016022753_0873968 |  |  | 2270997
LED One Distribution, Inc | LEDone | LED Lamp | B11-40WE-4WD27K |  | Decorative: Other | Decorative | E12 (Candelabra) | Decorative | LED | 5 | 40 | 103 | 38 |  |  |  | 300 | 4 | 75 | No | 25000 | 2700 | 82 | 9 | 0.9 | -20 | Dimmable | 10% |  | None |  |  |  | 2015-05-05 | 2015-05-01 | United States | ES_1128019_B11-40WE-4WD27K_05042015100851_4931775 |  |  | 2238529
LED One Distribution, Inc | LEDone | LED Lamp | B11-60WE-6WD27K |  | Decorative: Other | Decorative | E12 (Candelabra) | Decorative | LED | 5 | 60 | 103 | 38 |  |  |  | 500 | 6.1 | 82.1 | No | 25000 | 2700 | 81 | 3 | 0.9 | -20 | Dimmable | 10% |  | None |  |  |  | 2015-05-05 | 2015-05-01 | United States | ES_1128019_B11-60WE-6WD27K_05042015100722_3025098 |  |  | 2238528
LED One Distribution, Inc | LEDone | LED Lamp | BR20-50WE-7WD27K |  | R20 | Reflector (Flood/Spot) | E26 (Medium) | Directional | LED | 5 | 50 | 99 | 68 |  |  | 100 | 500 | 7.2 | 69 | No | 25000 | 2700 | 82 | 10 | 1 | -20 | Dimmable | 20% |  | None |  |  |  | 2015-05-15 | 2015-05-15 | United States | ES_1128019_BR20-50WE-7WD27K_05192015164415_2116032 |  |  | 2239610
LED One Distribution, Inc | LEDone | LED Lamp | BR20-50WE-7WD40K |  | R20 | Reflector (Flood/Spot) | E26 (Medium) | Directional | LED | 5 | 50 | 99 | 68 |  |  | 100 | 500 | 7.1 | 70.3 | No | 25000 | 4000 | 85 | 19 | 0.9 | -20 | Dimmable | 20% |  | None |  |  |  | 2015-05-15 | 2015-05-15 | United States | ES_1128019_BR20-50WE-7WD40K_05192015164415_2273875 |  |  | 2239611
LED One Distribution, Inc | LEDone | LED Lamp | BR20-50WE-7WD50K |  | R20 | Reflector (Flood/Spot) | E26 (Medium) | Directional | LED | 5 | 50 | 99 | 68 |  |  | 100 | 500 | 7 | 71.4 | No | 25000 | 5000 | 83 | 15 | 1 | -20 | Dimmable | 20% |  | None |  |  |  | 2015-05-15 | 2015-05-15 | United States | ES_1128019_BR20-50WE-7WD50K_05192015164415_2598211 |  |  | 2239612
LED One Distribution, Inc | LEDone | LED Lamp | BR30-75WE-13.5WD27K |  | BR30 | Reflector (Flood/Spot) | E26 (Medium) | Directional | LED | 5 | 75 | 132 | 95 |  |  | 100 | 938 | 13.5 | 69.5 | No | 25000 | 2700 | 82 | 9 | 1 | -20 | Dimmable | 20% |  | None |  |  |  | 2015-05-15 | 2015-05-15 | United States | ES_1128019_BR30-75WE-13.5WD27K_05192015164209_4242731 |  |  | 2239634
LED One Distribution, Inc | LEDone | LED Lamp | BR30-75WE-13.5WD40K |  | BR30 | Reflector (Flood/Spot) | E26 (Medium) | Directional | LED | 5 | 75 | 132 | 95 |  |  | 100 | 938 | 13.5 | 69.5 | No | 25000 | 4000 | 85 | 18 | 1 | -20 | Dimmable | 20% |  | None |  |  |  | 2015-05-15 | 2015-05-15 | United States | ES_1128019_BR30-75WE-13.5WD40K_05192015164209_1743713 |  |  | 2239635
LED One Distribution, Inc | LEDone | LED Lamp | BR30-75WE-13.5WD50K |  | BR30 | Reflector (Flood/Spot) | E26 (Medium) | Directional | LED | 5 | 75 | 132 | 95 |  |  | 100 | 938 | 13.5 | 69.5 | No | 25000 | 5000 | 83 | 14 | 1 | -20 | Dimmable | 20% |  | None |  |  |  | 2015-05-15 | 2015-05-15 | United States | ES_1128019_BR30-75WE-13.5WD50K_05192015164209_1730974 |  |  | 2239636
LED One Distribution, Inc | LEDone | LED Lamp | BR40-90WE-17WD27K |  | BR40 | Reflector (Flood/Spot) | E26 (Medium) | Directional | LED | 5 | 90 | 165 | 130 |  |  | 100 | 1260 | 17.2 | 73.4 | No | 25000 | 2700 | 83 | 11 | 1 | -20 | Dimmable | 20% |  | None |  |  |  | 2015-05-15 | 2015-05-15 | United States | ES_1128019_BR40-90WE-17WD27K_05192015164318_8001767 |  |  | 2239637
LED One Distribution, Inc | LEDone | LED Lamp | BR40-90WE-17WD40K |  | BR40 | Reflector (Flood/Spot) | E26 (Medium) | Directional | LED | 5 | 90 | 165 | 130 |  |  | 100 | 1260 | 17.4 | 72.4 | No | 25000 | 4000 | 85 | 20 | 1 | -20 | Dimmable | 20% |  | None |  |  |  | 2015-05-15 | 2015-05-15 | United States | ES_1128019_BR40-90WE-17WD40K_05192015164318_9606644 |  |  | 2239638
LED One Distribution, Inc | LEDone | LED Lamp | BR40-90WE-17WD50K |  | BR40 | Reflector (Flood/Spot) | E26 (Medium) | Directional | LED | 5 | 90 | 165 | 130 |  |  | 100 | 1260 | 17 | 74.1 | No | 25000 | 5000 | 83 | 16 | 1 | -20 | Dimmable | 20% |  | None |  |  |  | 2015-05-15 | 2015-05-15 | United States | ES_1128019_BR40-90WE-17WD50K_05192015164318_8140441 |  |  | 2239609
LED One Distribution, Inc | LEDone | LED Lamp | GU10-35WE-5WD27K-B24 |  | PAR16 | Reflector (Flood/Spot) | GU10 | Directional | LED | 5 | 35 | 58 | 50 | 1767 |  | 24 | 350 | 5.1 | 68.6 | No | 25000 | 2700 | 83 | 12 | 0.9 | -20 | Dimmable | 10% |  | None |  |  |  | 2015-11-01 | 2015-10-30 | United States | ES_1128019_GU10-35WE-5WD27K-B24_11062015132755_4471596 |  |  | 2252037
LED One Distribution, Inc | LEDone | LED Lamp | GU10-35WE-5WD27K-B36 |  | PAR16 | Reflector (Flood/Spot) | GU10 | Directional | LED | 5 | 35 | 58 | 50 | 971 |  | 36 | 350 | 5.1 | 68.6 | No | 25000 | 2700 | 83 | 12 | 0.9 | -20 | Dimmable | 10% |  | None |  |  |  | 2015-11-01 | 2015-10-30 | United States | ES_1128019_GU10-35WE-5WD27K-B36_11062015132755_5876113 |  |  | 2252035
LED One Distribution, Inc | LEDone | LED Lamp | GU10-35WE-5WD50K-B24 |  | PAR16 | Reflector (Flood/Spot) | GU10 | Directional | LED | 5 | 35 | 58 | 50 | 1885 |  | 24 | 350 | 5.2 | 67.3 | No | 25000 | 5000 | 83 | 18 | 0.9 | -20 | Dimmable | 10% |  | None |  |  |  | 2015-11-01 | 2015-10-30 | United States | ES_1128019_GU10-35WE-5WD50K-B24_11062015132755_2506336 |  |  | 2252038
LED One Distribution, Inc | LEDone | LED Lamp | GU10-35WE-5WD50K-B36 |  | PAR16 | Reflector (Flood/Spot) | GU10 | Directional | LED | 5 | 35 | 58 | 50 | 1122 |  | 36 | 350 | 5.2 | 67.3 | No | 25000 | 5000 | 83 | 18 | 0.9 | -20 | Dimmable | 10% |  | None |  |  |  | 2015-11-01 | 2015-10-30 | United States | ES_1128019_GU10-35WE-5WD50K-B36_11062015132755_2089961 |  |  | 2252036
LED One Distribution, Inc | LEDone | LED Lamp | GU10-50WE-6WD27K-B24 |  | PAR16 | Reflector (Flood/Spot) | GU10 | Directional | LED | 5 | 50 | 58 | 50 | 2158 |  | 24 |  | 6 | 83.3 | No | 25000 | 2700 | 84 | 13 | 0.9 | -20 | Dimmable | 10% |  | None |  |  |  | 2015-11-01 | 2015-10-30 | United States | ES_1128019_GU10-50WE-6WD27K-B24_11062015132805_2079174 |  |  | 2252033
LED One Distribution, Inc | LEDone | LED Lamp | GU10-50WE-6WD27K-B36 |  | PAR16 | Reflector (Flood/Spot) | GU10 | Directional | LED | 5 | 50 | 58 | 50 | 1336 |  | 36 |  | 6 | 83.3 | No | 25000 | 2700 | 84 | 13 | 0.9 | -20 | Dimmable | 10% |  | None |  |  |  | 2015-11-01 | 2015-10-30 | United States | ES_1128019_GU10-50WE-6WD27K-B36_11062015132805_6980879 |  |  | 2252031
LED One Distribution, Inc | LEDone | LED Lamp | GU10-50WE-6WD50K-B24 |  | PAR16 | Reflector (Flood/Spot) | GU10 | Directional | LED | 5 | 50 | 58 | 50 | 2359 |  | 24 |  | 6 | 83.3 | No | 25000 | 5000 | 84 | 20 | 0.9 | -20 | Dimmable | 10% |  | None |  |  |  | 2015-11-01 | 2015-10-30 | United States | ES_1128019_GU10-50WE-6WD50K-B24_11062015132805_7540259 |  |  | 2252034
LED One Distribution, Inc | LEDone | LED Lamp | GU10-50WE-6WD50K-B36 |  | PAR16 | Reflector (Flood/Spot) | GU10 | Directional | LED | 5 | 50 | 58 | 50 | 1367 |  | 36 |  | 6 | 83.3 | No | 25000 | 5000 | 84 | 20 | 0.9 | -20 | Dimmable | 10% |  | None |  |  |  | 2015-11-01 | 2015-10-30 | United States | ES_1128019_GU10-50WE-6WD50K-B36_11062015132805_1470767 |  |  | 2252032
LED One Distribution, Inc | LEDone | LED Lamp | PAR20-50WE-7WD27K-B25 |  | PAR20 | Reflector (Flood/Spot) | E26 (Medium) | Directional | LED | 5 | 50 | 86 | 65 | 1481 |  | 25 |  | 7 | 71.4 | No | 25000 | 2700 | 82 | 8 | 1 | -20 | Dimmable | 10% |  | None |  |  |  | 2015-06-10 | 2015-06-09 | United States | ES_1128019_PAR20-50WE-7WD27K-B25_06102015081402_2072049 |  |  | 2241324
LED One Distribution, Inc | LEDone | LED Lamp | PAR20-50WE-7WD40K-B25 |  | PAR20 | Reflector (Flood/Spot) | E26 (Medium) | Directional | LED | 5 | 50 | 86 | 65 | 1797 |  | 25 |  | 7 | 71.4 | No | 25000 | 4000 | 84 | 18 | 1 | -20 | Dimmable | 10% |  | None |  |  |  | 2015-06-10 | 2015-06-09 | United States | ES_1128019_PAR20-50WE-7WD40K-B25_06102015081402_6522965 |  |  | 2241325
LED One Distribution, Inc | LEDone | LED Lamp | PAR20-50WE-7WD50K-B25 |  | PAR20 | Reflector (Flood/Spot) | E26 (Medium) | Directional | LED | 5 | 50 | 86 | 65 | 1886 |  | 25 |  | 7.2 | 69.8 | No | 25000 | 5000 | 84 | 16 | 1 | -20 | Dimmable | 10% |  | None |  |  |  | 2015-06-10 | 2015-06-09 | United States | ES_1128019_PAR20-50WE-7WD50K-B25_06102015081402_3799463 |  |  | 2241326
LED One Distribution, Inc | LEDone | LED Lamp | PAR30L-75WE-11WD27K-B40 |  | PAR30L | Reflector (Flood/Spot) | E26 (Medium) | Directional | LED | 5 | 75 | 120 | 96 | 1962 |  | 40 |  | 11 | 77.3 | No | 25000 | 2700 | 82 | 8 | 1 | -20 | Dimmable | 10% |  | None |  |  |  | 2015-06-10 | 2015-06-09 | United States | ES_1128019_PAR30L-75WE-11WD27K-B40_06102015081437_8786306 |  |  | 2241321
LED One Distribution, Inc | LEDone | LED Lamp | PAR30L-75WE-11WD40K-B40 |  | PAR30L | Reflector (Flood/Spot) | E26 (Medium) | Directional | LED | 5 | 75 | 120 | 96 | 1977 |  | 40 |  | 11 | 77.3 | No | 25000 | 4000 | 84 | 18 | 1 | -20 | Dimmable | 10% |  | None |  |  |  | 2015-06-10 | 2015-06-09 | United States | ES_1128019_PAR30L-75WE-11WD40K-B40_06102015081437_1313585 |  |  | 2241322
LEDVANCE, formerly OSRAM SYLVANIA | Sylvania | LED8PAR20/DIM/850/FL40/GL1/W/RP | 74054 |  | PAR20 | Reflector (Flood/Spot) | E26 (Medium) | Directional | LED | 5 | 60 | 84 | 63.8 | 1881 |  | 25 | 500 | 7 | 71.4 | No | 25000 | 5000 | 83 | 12 | 1 | -20 | Dimmable | 10% | Yes | Wet Location Rated | No |  |  | 2015-11-16 | 2015-11-30 | United States, Canada | ES_1018393_74054_11252015113805_9706384 |  |  | 2276377
LEDVANCE, formerly OSRAM SYLVANIA | Sylvania | LED8PAR20/PRO/835/WSP15/P3 | 79033 |  | PAR20 | Reflector (Flood/Spot) | E26 (Medium) | Directional | LED | 5 | 50 | 88 | 64 | 5423 |  | 15 | 575 | 8.1 | 71 | No | 25000 | 3500 | 84 | 25 | 1 | -20 | Dimmable |  |  | Damp Location Rated,Use With Timers,Enclosed Fixtures,Recessed Fixtures,Use With Photo And/Or Motion Sensors |  |  |  | 2014-12-01 | 2016-03-31 | United States, Canada | ES_1018393_79033_03302016104024_457422 |  |  | 2263543
LEDVANCE, formerly OSRAM SYLVANIA | Sylvania | LED8PAR20/PRO/935/WSP15/P3 | 79063 |  | PAR20 | Reflector (Flood/Spot) | E26 (Medium) | Directional | LED | 5 | 50 | 88 | 64 | 5266 |  | 15 | 542 | 8.2 | 66.1 | No | 25000 | 3500 | 93 | 63 | 1 | -20 | Dimmable |  |  | Damp Location Rated,Use With Timers,Enclosed Fixtures,Recessed Fixtures,Use With Photo And/Or Motion Sensors |  |  |  | 2014-12-01 | 2016-03-31 | United States, Canada | ES_1018393_79063_03302016110633_2980310 |  |  | 2263544
LEDVANCE, formerly OSRAM SYLVANIA | Sylvania | LED9A19/DIM/O/827/U/RP | 78035 |  | A19 | General Purpose Replacement | E26 (Medium) | Omnidirectional | LED | 3 | 60 | 107.1 | 59 |  |  |  | 800 | 9.1 | 87.9 | No | 15000 | 2700 | 81 | 3 | 0.9 | -20 | Dimmable | 10% | No | None | No |  |  | 2016-07-30 | 2016-08-17 | United States, Canada | ES_1018393_78035_08102016163923_8333856 | 50.9 |  | 2275449
LEDVANCE, formerly OSRAM SYLVANIA | Sylvania | LED9A19/DIM/O/827/U/RP2 | 74313 |  | A19 | General Purpose Replacement | E26 (Medium) | Omnidirectional | LED | 3 | 60 | 107.1 | 59 |  |  |  | 800 | 9.1 | 87.9 | No | 15000 | 2700 | 81 | 3 | 0.9 | -20 | Dimmable | 10% | No | None | No |  |  | 2016-07-30 | 2016-08-17 | United States, Canada | ES_1018393_74313_08102016163923_1747400 | 50.9 |  | 2275450
LEDVANCE, formerly OSRAM SYLVANIA | Sylvania | LED9A19/DIM/O/827/U/RP4 | 78036 |  | A19 | General Purpose Replacement | E26 (Medium) | Omnidirectional | LED | 3 | 60 | 107.1 | 59 |  |  |  | 800 | 9.1 | 87.9 | No | 15000 | 2700 | 81 | 3 | 0.9 | -20 | Dimmable | 10% | No | None | No |  |  | 2016-07-30 | 2016-08-17 | United States, Canada | ES_1018393_78036_08112016080021_9748803 | 50.9 |  | 2275451
LEDVANCE, formerly OSRAM SYLVANIA | Sylvania | LED9A19/DIM/O/835/U/RP2 | 74314 |  | A19 | General Purpose Replacement | E26 (Medium) | Omnidirectional | LED | 3 | 60 | 107.1 | 59 |  |  |  | 800 | 9.1 | 87.9 | No | 15000 | 3500 | 84 | 9 | 0.9 | -20 | Dimmable | 10% | No | None | No |  |  | 2016-07-30 | 2016-08-17 | United States, Canada | ES_1018393_74314_08112016080300_4580346 | 50.9 |  | 2275452
LEDVANCE, formerly OSRAM SYLVANIA | Sylvania | LED9A19/DIM/O/835/U/RP4 | 78038 |  | A19 | General Purpose Replacement | E26 (Medium) | Omnidirectional | LED | 3 | 60 | 107.1 | 59 |  |  |  | 800 | 9.1 | 87.9 | No | 15000 | 3500 | 84 | 9 | 0.9 | -20 | Dimmable | 10% | No | None | No |  |  | 2016-07-30 | 2016-08-17 | United States, Canada | ES_1018393_78038_08112016080300_281488 | 50.9 |  | 2275453
LEDVANCE, formerly OSRAM SYLVANIA | Sylvania | LED9A19/DIM/O/850/U/RP | 78039 |  | A19 | General Purpose Replacement | E26 (Medium) | Omnidirectional | LED | 3 | 60 | 107.1 | 59 |  |  |  | 800 | 9.1 | 87.9 | No | 15000 | 5000 | 85 | 9 | 0.9 | -20 | Dimmable | 10% | No | None | No |  |  | 2016-07-30 | 2016-08-17 | United States, Canada | ES_1018393_78039_08112016081106_9091607 | 50.9 |  | 2275454
LEDVANCE, formerly OSRAM SYLVANIA | Sylvania | LED9A19/DIM/O/850/U/RP2 | 74315 |  | A19 | General Purpose Replacement | E26 (Medium) | Omnidirectional | LED | 3 | 60 | 107.1 | 59 |  |  |  | 800 | 9.1 | 87.9 | No | 15000 | 5000 | 85 | 9 | 0.9 | -20 | Dimmable | 10% | No | None | No |  |  | 2016-07-30 | 2016-08-17 | United States, Canada | ES_1018393_74315_08112016081106_2054063 | 50.9 |  | 2275457
LEDVANCE, formerly OSRAM SYLVANIA | Sylvania | LED9A19/DIM/O/850/U/RP4 | 78037 |  | A19 | General Purpose Replacement | E26 (Medium) | Omnidirectional | LED | 3 | 60 | 107.1 | 59 |  |  |  | 800 | 9.1 | 87.9 | No | 15000 | 5000 | 85 | 9 | 0.9 | -20 | Dimmable | 10% | No | None | No |  |  | 2016-07-30 | 2016-08-17 | United States, Canada | ES_1018393_78037_08112016081106_5772195 | 50.9 |  | 2275456
LEDVANCE, formerly OSRAM SYLVANIA | Sylvania | LED9A19/DIM/O/850/U/RP4 | 78040 |  | A19 | General Purpose Replacement | E26 (Medium) | Omnidirectional | LED | 3 | 60 | 107.1 | 59 |  |  |  | 800 | 9.1 | 87.9 | No | 15000 | 5000 | 85 | 9 | 0.9 | -20 | Dimmable | 10% | No | None | No |  |  | 2016-07-30 | 2016-08-17 | United States, Canada | ES_1018393_78040_08112016081106_961878 | 50.9 |  | 2275455
LED One Distribution, Inc | LEDone | LED Lamp | PAR30L-75WE-11WD50K-B40 |  | PAR30L | Reflector (Flood/Spot) | E26 (Medium) | Directional | LED | 5 | 75 | 120 | 96 | 2289 |  | 40 |  | 11 | 77.3 | No | 25000 | 5000 | 84 | 16 | 1 | -20 | Dimmable | 10% |  | None |  |  |  | 2015-06-10 | 2015-06-09 | United States | ES_1128019_PAR30L-75WE-11WD50K-B40_06102015081437_7498314 |  |  | 2241323
LEDVANCE, formerly OSRAM SYLVANIA | Sylvania | LED9BR30/DIM/827/G2 | 73775 | LED9BR30/DIM/827/G2/RP,73776,; LED9BR30/DIM/827/G2/RP,73777,; LED9BR30/DIM/827/G2/RP/DIS,73779,; LED9BR30/DIM/827/G2/RP/DIS,73953,; LED9BR30/DIM/827/G2/RP2,73778, | BR30 | Reflector (Flood/Spot) | E26 (Medium) | Directional | LED | 5 | 65 | 129 | 95 | 215 |  | 107 | 650 | 9 | 72.2 | No | 25000 | 2700 | 81 | 7 | 1 | 0 | Dimmable | 10% | Yes | Damp Location Rated | No |  |  | 2015-09-01 | 2015-10-08 | United States | ES_1018393_73775_10112015154402_8837091 |  |  | 2272107
LEDVANCE, formerly OSRAM SYLVANIA | Sylvania | LED9BR30/DIM/HO/850/G4/RP | 79169 | LED9BR30/DIM/HO/850/G4,79170,; LED9BR30/DIM/HO/850/G4/RP,79171,; LED9BR30/DIM/HO/850/G4/RP2,79179, | BR30 | Reflector (Flood/Spot) | E26 (Medium) | Directional | LED | 5 | 65 | 129 | 95 | 256 |  | 110 | 800 | 9 | 88.9 | No | 25000 | 5000 | 84 | 14 | 1 | 0 | Dimmable | 10% | Yes | Damp Location Rated | No |  |  | 2015-09-01 | 2015-10-08 | United States | ES_1018393_79169_10112015154525_1534692 |  |  | 2272108
LEDVANCE, formerly OSRAM SYLVANIA | Sylvania | LED9MR16/DIM/830/FL35 | 74042 |  | MR16 | Reflector (Flood/Spot) | GX5.3 | Directional | LED | 5 | 50 | 48.4 | 48.2 | 3213 |  | 25 | 700 | 9 | 77.8 | No | 25000 | 3000 | 83 | 10 | 0.9 | 0 | Dimmable | 10% | No | Damp Location Rated | No |  |  | 2015-12-01 | 2016-01-22 | United States, Canada | ES_1018393_74042_01222016163353_2475228 |  |  | 2273002
LEDVANCE, formerly OSRAM SYLVANIA | Sylvania | LED9MR16/DIM/830/FL35/RP | 74043 |  | MR16 | Reflector (Flood/Spot) | GX5.3 | Directional | LED | 5 | 50 | 48.4 | 48.2 | 3213 |  | 25 | 700 | 9 | 77.8 | No | 25000 | 3000 | 83 | 10 | 0.9 | 0 | Dimmable | 10% | No | Damp Location Rated | No |  |  | 2015-12-01 | 2016-01-22 | United States, Canada | ES_1018393_74043_01222016163352_7681543 |  |  | 2273001
LEDVANCE, formerly OSRAM SYLVANIA | Sylvania | LED9MR16/DIM/830/FL35/RP | 74175 |  | MR16 | Reflector (Flood/Spot) | GX5.3 | Directional | LED | 5 | 50 | 48.4 | 48.2 | 3213 |  | 25 | 700 | 9 | 77.8 | No | 25000 | 3000 | 83 | 10 | 0.9 | 0 | Dimmable | 10% | No | Damp Location Rated | No |  |  | 2015-12-01 | 2016-01-22 | United States, Canada | ES_1018393_74175_02052016164033_5462915 |  |  | 2273003
LEDVANCE, formerly OSRAM SYLVANIA | Sylvania | LED9MR16/DIM/830/NFL25 | 74044 |  | MR16 | Reflector (Flood/Spot) | GX5.3 | Directional | LED | 5 | 50 | 48.4 | 48.2 | 3213 |  | 25 | 700 | 9 | 77.8 | No | 25000 | 3000 | 83 | 10 | 0.9 | 0 | Dimmable | 10% | No | Damp Location Rated | No |  |  | 2015-12-01 | 2016-01-22 | United States, Canada | ES_1018393_74044_01222016163352_3615533 |  |  | 2273000
LEDVANCE, formerly OSRAM SYLVANIA | Sylvania | OSRAM 6W LED A19 2700K | OSRAM 6W LED A19 2700K | ,51084, | A19 | General Purpose Replacement | E26 (Medium) | Omnidirectional | LED | 5 | 40 | 111.6 | 59.5 |  |  |  | 450 | 6 | 75 | No | 25000 | 2700 | 81 | 7 | 0.9 | -20 | Dimmable | 11% |  | None |  |  |  | 2014-04-17 | 2014-04-17 | United States | ES_1018393_OSRAM 6W LED A19 2700K_04172014031220_1023598 | 34 |  | 2209022
LEDVANCE, formerly OSRAM SYLVANIA | Sylvania | OSRAM 6W LED A19 5000K | OSRAM 6W LED A19 5000K | ,51086, | A19 | General Purpose Replacement | E26 (Medium) | Omnidirectional | LED | 5 | 40 | 111.6 | 58.5 |  |  |  | 450 | 6 | 75 | No | 25000 | 5000 | 84 | 19 | 0.9 | -20 | Dimmable | 11% |  | None |  |  |  | 2014-04-17 | 2014-04-17 | United States | ES_1018393_OSRAM 6W LED A19 5000K_04172014033440_1023598 | 34 |  | 2209017
Jiawei Technology (USA), Ltd | Duracell | Integral LED Lamp | 3B11-827-D | Integral LED Lamp,3B11-827-D,E12 Base; Retail Number: D-3B11-827-D, D-B11A; Integral LED Lamp,3B11-827-E26-D,E26 Base; Retail Number: D-3B11-827-E26-D, D-B11C | Decorative: Other | Decorative | E12 (Candelabra) | Omnidirectional | LED | 3 | 25 | 103.1 | 35.6 |  |  |  | 200 | 3 | 66.7 | No | 25000 | 2700 | 83 | 21 | 0.6 | -20 | Dimmable | 10% |  | Damp Location Rated,Not for Use in Enclosed Fixtures,Recessed Fixtures,Shatter Resistant |  |  |  | 2014-12-03 | 2014-12-02 | United States, Canada | ES_1119003_3B11-827-D_120220141155523_5647987 |  |  | 2229062
Jiawei Technology (USA), Ltd | Duracell | Integral LED Lamp | 3B12-827-D | Integral LED Lamp,3B12-827-D,E12 Base, Retail Number: D-3B12-827-D, D-BA12A; Integral LED Lamp,3B12-827-E26-D,E26 Base, Retail Number: D-3B12-827-E26-D, D-BA12C | Decorative: Other | Decorative | E12 (Candelabra) | Omnidirectional | LED | 3 | 25 | 130.2 | 37.7 |  |  |  | 200 | 3 | 66.7 | No | 25000 | 2700 | 83 | 21 | 0.6 | -20 | Dimmable | 15% |  | Damp Location Rated,Not for Use in Enclosed Fixtures,Recessed Fixtures,Shatter Resistant |  |  |  | 2014-12-04 | 2014-12-05 | United States, Canada | ES_1119003_3B12-827-D_12052014131925_9763156 |  |  | 2229067
Jiawei Technology (USA), Ltd | Duracell | Integral LED Lamp | 5B11-827-D | Integral LED Lamp,5B11-827-D,E12 Base; Retail Number: D-5B11-827-D, D-B11B; Integral LED Lamp,5B11-827-E26-D,E26 Base; Retail Number: D-5B11-827-E26-D, D-B11D | Decorative: Other | Decorative | E12 (Candelabra) | Omnidirectional | LED | 3 | 40 | 103 | 35.5 |  |  |  | 320 | 5 | 64 | No | 25000 | 2700 | 82 | 16 | 0.6 | -20 | Dimmable | 15% |  | Damp Location Rated,Not for Use in Enclosed Fixtures,Recessed Fixtures,Shatter Resistant |  |  |  | 2014-12-04 | 2014-12-03 | United States, Canada | ES_1119003_5B11-827-D_12032014115513_5243683 |  |  | 2229063
Jiawei Technology (USA), Ltd | Duracell | Integral LED Lamp | 5B12-827-D | Integral LED Lamp,5B12-827-D,E12 Base; Retail Number: D-5B12-827-D, D-BA12B; Integral LED Lamp,5B12-827-E26-D,E26 Base; Retail Number: D-5B12-827-E26-D, D-BA12D | Decorative: Other | Decorative | E12 (Candelabra) | Omnidirectional | LED | 3 | 40 | 129.9 | 37.5 |  |  |  | 320 | 5 | 64 | No | 25000 | 2700 | 83 | 20 | 0.6 | -20 | Dimmable | 10% |  | Damp Location Rated,Not for Use in Enclosed Fixtures,Recessed Fixtures,Shatter Resistant |  |  |  | 2014-12-04 | 2014-12-05 | United States, Canada | ES_1119003_5B12-827-D_12052014131122_3421114 |  |  | 2229066
Jiawei Technology (USA), Ltd | Duracell | Integral LED Lamp | 6PAR16-830-NFL-D | ,,Retail Number: D-6PAR16-830-NFL-D, D-P16A | PAR16 | Reflector (Flood/Spot) | E26 (Medium) | Directional | LED | 5 | 40 | 70.1 | 49.8 | 1069 |  | 25 | 350 | 6 | 58.3 | No | 25000 | 3000 | 83 | 19 | 0.7 | -20 | Dimmable | 10% |  | Damp Location Rated,Not for Use in Enclosed Fixtures,Recessed Fixtures,Shatter Resistant |  |  |  | 2014-12-09 | 2014-12-08 | United States, Canada | ES_1119003_6PAR16-830-NFL-D_12082014134722_3004758 |  |  | 2229086
Jiawei Technology (USA), Ltd | Duracell | Integral LED Lamp | 7A19-830-O-D | ,,Retail Number: D-7A19-830-O-D | A19 | General Purpose Replacement | E26 (Medium) | Omnidirectional | LED | 3 | 40 | 112.6 | 60.3 |  |  |  | 450 | 7 | 64.3 | No | 25000 | 3000 | 82 | 8 | 0.9 | -20 | Dimmable | 10% |  | Damp Location Rated,Not for Use in Recessed Fixtures,Not for Use in Enclosed Fixtures |  |  |  | 2015-04-06 | 2015-05-04 | United States, Canada | ES_1119003_7A19-830-O-D_05042015112231_4987195 | 33 |  | 2239189
Jiawei Technology (USA), Ltd | Duracell | Integral LED Lamp | 7G25-830-D | ,,Retail Number: D-7G25-830-D, D-G25A | G25 | Globe | E26 (Medium) | Omnidirectional | LED | 5 | 40 | 108.1 | 79.6 |  |  |  | 450 | 7 | 64.3 | No | 25000 | 3000 | 83 | 18 | 1 | -20 | Dimmable | 15% |  | Damp Location Rated,Not for Use in Enclosed Fixtures,Recessed Fixtures,Shatter Resistant |  |  |  | 2015-03-25 | 2015-04-17 | United States, Canada | ES_1119003_7G25-830-D_04172015110947_3982714 |  |  | 2238768
Jiawei Technology (USA), Ltd | Duracell | Integral LED Lamp | 8A19-830-GU24-O-D | ,,Retail Number: D-A19E, D-8A19-830-GU24-O-D | A19 | General Purpose Replacement | GU24 | Omnidirectional | LED | 3 | 40 | 111.6 | 60.4 |  |  |  | 450 | 8 | 56.3 | No | 25000 | 3000 | 82 | 6 | 0.8 | -20 | Dimmable | 15% |  | Damp Location Rated,Not for Use in Enclosed Fixtures,Recessed Fixtures,Shatter Resistant |  |  |  | 2014-12-03 | 2014-12-03 | United States, Canada | ES_1119003_8A19-830-GU24-O-D_12032014110633_0091245 | 32 |  | 2229057
Jiawei Technology (USA), Ltd | Duracell | LED BR30 Lamp | 9BR30-827-WFL-D-BX | LED BR30 Lamp,D-9BR30-827-WFL-D-BX,; LED BR30 Lamp,D-BR30B, | BR30 | Reflector (Flood/Spot) | E26 (Medium) | Directional | LED | 3 | 65 | 130.1 | 94.6 |  |  | 120 | 650 | 9 | 72.2 | No | 25000 | 2700 | 83 | 21 | 1 | -20 | Dimmable | 10% |  | Damp Location Rated,Not for Use in Enclosed Fixtures |  |  |  | 2015-03-31 | 2015-04-08 | United States, Canada | ES_1119003_9BR30-827-WFL-D-BX_04282015045220_1023803 |  |  | 2238145
Jiawei Technology (USA), Ltd | Duracell | self-ballasted LED Lamps | DL-13BR30-827-110-D | self-ballasted LED Lamps,ML-13BR30-827-110-D, | BR30 | Reflector (Flood/Spot) | E26 (Medium) | Directional | LED | 5 | 65 | 135 | 95 |  |  | 120 | 750 | 13 | 57.7 | No | 25000 | 2700 | 81 | 5 | 1 | -20 | Dimmable | 10% |  | None |  |  |  | 2015-06-30 | 2015-07-13 | United States, Canada | ES_1119003_DL-13BR30-827-110-D_07222015091808_4356326 |  |  | 2243917
Jiawei Technology (USA), Ltd | Duracell | self-ballasted LED Lamps | DL-14PAR38-830-25-D |  | PAR38 | Reflector (Flood/Spot) | E26 (Medium) | Directional | LED | 5 | 90 | 130 | 120 | 4842 |  | 25 | 900 | 14 | 64.3 | No | 25000 | 3000 | 82 | 2 | 1 | -20 | Dimmable | 10% |  | None |  |  |  | 2015-06-30 | 2015-07-13 | United States, Canada | ES_1119003_DL-14PAR38-830-25-D_07222015092018_2904097 |  |  | 2243921
Jiawei Technology (USA), Ltd | Duracell | self-ballasted LED Lamps | DL-14PAR38-830-40-D |  | PAR38 | Reflector (Flood/Spot) | E26 (Medium) | Directional | LED | 5 | 90 | 130 | 120 | 1881 |  | 40 | 900 | 14 | 64.3 | No | 25000 | 3000 | 82 | 2 | 1 | -20 | Dimmable | 10% |  | None |  |  |  | 2015-06-30 | 2015-07-13 | United States, Canada | ES_1119003_DL-14PAR38-830-40-D_07222015092018_7255492 |  |  | 2243922
Jiawei Technology (USA), Ltd | Duracell | self-ballasted LED Lamps | DL-14PAR38-850-25-D |  | PAR38 | Reflector (Flood/Spot) | E26 (Medium) | Directional | LED | 5 | 90 | 130 | 120 | 5615 |  | 25 | 900 | 14 | 71.4 | No | 25000 | 5000 | 84 | 16 | 1 | -20 | Dimmable | 10% |  | None |  |  |  | 2015-06-30 | 2015-07-13 | United States, Canada | ES_1119003_DL-14PAR38-850-25-D_07222015092018_2222521 |  |  | 2243923
Jiawei Technology (USA), Ltd | Duracell | self-ballasted LED Lamps | DL-14PAR38-850-40-D |  | PAR38 | Reflector (Flood/Spot) | E26 (Medium) | Directional | LED | 5 | 90 | 130 | 120 | 1958 |  | 40 | 900 | 14 | 71.4 | No | 25000 | 5000 | 84 | 16 | 1 | -20 | Dimmable | 10% |  | None |  |  |  | 2015-06-30 | 2015-07-13 | United States, Canada | ES_1119003_DL-14PAR38-850-40-D_07222015092018_1041474 |  |  | 2243924
Jiawei Technology (USA), Ltd | Duracell | self-ballasted LED Lamps | DL-15BR40-827-110-D | self-ballasted LED Lamps,ML-15BR40-827-110-D, | BR40 | Reflector (Flood/Spot) | E26 (Medium) | Directional | LED | 5 | 75 | 163 | 127 |  |  | 120 | 1000 | 15 | 66.7 | No | 25000 | 2700 | 82 | 7 | 1 | -20 | Dimmable | 10% |  | None |  |  |  | 2015-06-30 | 2015-07-13 | United States, Canada | ES_1119003_DL-15BR40-827-110-D_07222015091707_9090275 |  |  | 2243915
Jiawei Technology (USA), Ltd | Duracell | self-ballasted LED Lamps | DL-15PAR38-830-25-D |  | PAR38 | Reflector (Flood/Spot) | E26 (Medium) | Directional | LED | 5 | 100 | 130 | 120 | 6133 |  | 25 | 1200 | 15 | 80 | No | 25000 | 3000 | 82 | 4 | 1 | -20 | Dimmable | 10% |  | None |  |  |  | 2015-06-30 | 2015-07-09 | United States, Canada | ES_1119003_DL-15PAR38-830-25-D_07102015164836_4213556 |  |  | 2243153
Jiawei Technology (USA), Ltd | Duracell | self-ballasted LED Lamps | DL-15PAR38-830-40-D |  | PAR38 | Reflector (Flood/Spot) | E26 (Medium) | Directional | LED | 5 | 100 | 130 | 120 | 2353 |  | 40 | 1200 | 15 | 80 | No | 25000 | 3000 | 82 | 4 | 1 | -20 | Dimmable | 10% |  | None |  |  |  | 2015-06-30 | 2015-07-09 | United States, Canada | ES_1119003_DL-15PAR38-830-40-D_07102015164836_2132662 |  |  | 2243154
Jiaxing Ledux Lighting Co., LTD | Greenlux | PAR38C155W16DIM9040D50K | PAR38C155W16DIM9040D50K |  | PAR38 | Reflector (Flood/Spot) | E26 (Medium) | Directional | LED | 3 | 100 | 129.8 | 122.3 | 2290 |  | 40 | 1200 | 15.5 | 79.6 | No | 25000 | 5000 | 96 | 94 | 0.9 | -25 | Dimmable | 10% | Yes | Damp Location Rated | No |  |  | 2016-06-14 | 2016-06-22 | United States, Canada | ES_1131547_PAR38C155W16DIM9040D50K_06282016023022_1022931 |  |  | 2270998
Jiaxing Ledux Lighting Co., LTD | Greenlux | PAR38E14W12DIM9025D27K | PAR38E14W12DIM9025D27K |  | PAR38 | Reflector (Flood/Spot) | E26 (Medium) | Directional | LED | 3 | 90 | 129.8 | 122.3 | 4597 |  | 25 | 1000 | 14 | 71.6 | No | 25000 | 2700 | 91 | 52 | 0.9 | -25 | Dimmable | 3% | Yes | Damp Location Rated | No |  |  | 2016-06-14 | 2016-06-22 | United States, Canada | ES_1131547_PAR38E14W12DIM9025D27K_06242016083843_7523689 |  |  | 2270514
Jiaxing Ledux Lighting Co., LTD | Greenlux | PAR38E14W12DIM9025D30K | PAR38E14W12DIM9025D30K |  | PAR38 | Reflector (Flood/Spot) | E26 (Medium) | Directional | LED | 3 | 90 | 129.8 | 122.3 | 4675 |  | 25 | 1000 | 14 | 73.1 | No | 25000 | 3000 | 92 | 63 | 0.9 | -25 | Dimmable | 3% | Yes | Damp Location Rated | No |  |  | 2016-06-14 | 2016-06-22 | United States, Canada | ES_1131547_PAR38E14W12DIM9025D30K_06242016083917_7557113 |  |  | 2270515
Jiaxing Ledux Lighting Co., LTD | Greenlux | PAR38E14W12DIM9025D50K | PAR38E14W12DIM9025D50K |  | PAR38 | Reflector (Flood/Spot) | E26 (Medium) | Directional | LED | 3 | 90 | 129.8 | 122.3 | 4263 |  | 25 | 1000 | 14 | 71.9 | No | 25000 | 5000 | 95 | 92 | 0.9 | -25 | Dimmable | 3% | Yes | Damp Location Rated | No |  |  | 2016-06-14 | 2016-06-22 | United States, Canada | ES_1131547_PAR38E14W12DIM9025D50K_06242016083954_7594790 |  |  | 2270516
Jiaxing Ledux Lighting Co., LTD | Greenlux | PAR38E14W12DIM9040D27K | PAR38E14W12DIM9040D27K |  | PAR38 | Reflector (Flood/Spot) | E26 (Medium) | Directional | LED | 3 | 100 | 129.8 | 122.3 | 2095 |  | 40 | 1000 | 14 | 71.6 | No | 25000 | 2700 | 91 | 52 | 0.9 | -25 | Dimmable | 3% | Yes | Damp Location Rated | No |  |  | 2016-06-14 | 2016-06-22 | United States, Canada | ES_1131547_PAR38E14W12DIM9040D27K_06242016083826_7506814 |  |  | 2270517
Jiaxing Ledux Lighting Co., LTD | Greenlux | PAR38E14W12DIM9040D30K | PAR38E14W12DIM9040D30K |  | PAR38 | Reflector (Flood/Spot) | E26 (Medium) | Directional | LED | 3 | 100 | 129.8 | 122.3 | 2216 |  | 40 | 1000 | 14 | 73.1 | No | 25000 | 3000 | 92 | 63 | 0.9 | -25 | Dimmable | 3% | Yes | Damp Location Rated | No |  |  | 2016-06-14 | 2016-06-22 | United States, Canada | ES_1131547_PAR38E14W12DIM9040D30K_06242016083900_7540914 |  |  | 2270518
Jiaxing Ledux Lighting Co., LTD | Greenlux | PAR38E14W12DIM9040D50K | PAR38E14W12DIM9040D50K |  | PAR38 | Reflector (Flood/Spot) | E26 (Medium) | Directional | LED | 3 | 100 | 129.8 | 122.3 | 2107 |  | 40 | 1000 | 14 | 71.9 | No | 25000 | 5000 | 95 | 92 | 0.9 | -25 | Dimmable | 3% | Yes | Damp Location Rated | No |  |  | 2016-06-14 | 2016-06-22 | United States, Canada | ES_1131547_PAR38E14W12DIM9040D50K_06242016083934_7574133 |  |  | 2270519
Jiaxing Ledux Lighting Co., LTD | Greenlux | PAR38W18W16DIM40D30K | PAR38W18W16DIM40D30K |  | PAR38 | Reflector (Flood/Spot) | E26 (Medium) | Directional | LED | 3 | 120 | 128 | 120 | 2992 |  | 40 | 1500 | 18 | 83.3 | No | 25000 | 3000 | 83 | 11 | 0.9 | -25 | Dimmable | 7% | Yes | Wet Location Rated | No |  |  | 2016-05-25 | 2016-05-27 | United States, Canada | ES_1131547_PAR38W18W16DIM40D30K_05312016061710_5430138 |  |  | 2268152
Jiaxing Ledux Lighting Co., LTD | Greenlux | PAR38W18W16DIM40D40K | PAR38W18W16DIM40D40K |  | PAR38 | Reflector (Flood/Spot) | E26 (Medium) | Directional | LED | 3 | 120 | 127 | 119 | 3227 |  | 40 | 1500 | 18 | 83.3 | No | 25000 | 4000 | 83 | 10 | 0.9 | -25 | Dimmable | 7% | Yes | Wet Location Rated | No |  |  | 2016-05-25 | 2016-05-27 | United States, Canada | ES_1131547_PAR38W18W16DIM40D40K_05312016061744_5464334 |  |  | 2268153
Jiaxing Ledux Lighting Co., LTD | Greenlux | PAR38W18W16DIM40D50K | PAR38W18W16DIM40D50K |  | PAR38 | Reflector (Flood/Spot) | E26 (Medium) | Directional | LED | 3 | 120 | 127 | 119 | 3598 |  | 40 | 1500 | 18 | 83.3 | No | 25000 | 5000 | 82 | 12 | 0.9 | -25 | Dimmable | 7% | Yes | Wet Location Rated | No |  |  | 2016-05-25 | 2016-05-27 | United States, Canada | ES_1131547_PAR38W18W16DIM40D50K_05312016061806_5486538 |  |  | 2268154
Jiaxing Ledux Lighting Co., LTD | Greenlux | PAR LED Lamp | LDX-PAR20-7W-DIM-25D-30K |  | PAR20 | Reflector (Flood/Spot) | E26 (Medium) | Directional | LED | 3 | 50 | 86.7 | 64.1 | 1651 |  | 25 | 550 | 7 | 78.6 | No | 25000 | 3000 | 87 | 9 | 0.8 | -25 | Dimmable |  |  | Damp Location Rated,Enclosed Fixtures,Recessed Fixtures |  |  |  | 2015-05-11 | 2016-03-02 | United States, Canada | ES_1131547_LDX-PAR20-7W-DIM-25D-30K_05132015111007_5407880 |  |  | 2239234
Jiaxing Ledux Lighting Co., LTD | Greenlux | PAR LED Lamp | LDX-PAR20-7W-DIM-25D-40K |  | PAR20 | Reflector (Flood/Spot) | E26 (Medium) | Directional | LED | 3 | 50 | 86.7 | 64.1 | 1651 |  | 25 | 600 | 7 | 90 | No | 25000 | 4000 | 82 | 9 | 0.8 | -25 | Dimmable |  |  | Damp Location Rated,Enclosed Fixtures,Recessed Fixtures |  |  |  | 2015-06-01 | 2015-08-24 | United States, Canada | ES_1131547_LDX-PAR20-7W-DIM-25D-40K_07022015082903_5743342 |  |  | 2242729
Jiaxing Ledux Lighting Co., LTD | Greenlux | PAR LED Lamp | LDX-PAR20-7W-DIM-25D-50K |  | PAR20 | Reflector (Flood/Spot) | E26 (Medium) | Directional | LED | 3 | 50 | 86.7 | 64.1 | 1830 |  | 25 | 600 | 7 | 90 | No | 25000 | 5000 | 82 | 9 | 0.8 | -25 | Dimmable |  |  | Damp Location Rated,Enclosed Fixtures,Recessed Fixtures |  |  |  | 2015-06-01 | 2015-08-24 | United States, Canada | ES_1131547_LDX-PAR20-7W-DIM-25D-50K_07022015082928_5768031 |  |  | 2242730
Jiaxing Ledux Lighting Co., LTD | Greenlux | PAR LED Lamp | LDX-PAR20-7W-DIM-36D-30K |  | PAR20 | Reflector (Flood/Spot) | E26 (Medium) | Directional | LED | 3 | 50 | 86.7 | 64.1 | 1232 |  | 36 | 550 | 7 | 78.6 | No | 25000 | 3000 | 87 | 9 | 0.8 | -25 | Dimmable |  |  | Damp Location Rated,Enclosed Fixtures,Recessed Fixtures |  |  |  | 2015-05-11 | 2016-03-02 | United States, Canada | ES_1131547_LDX-PAR20-7W-DIM-36D-30K_05132015111021_5421449 |  |  | 2239235
Jiaxing Ledux Lighting Co., LTD | Greenlux | PAR LED Lamp | LDX-PAR20-7W-DIM-36D-40K |  | PAR20 | Reflector (Flood/Spot) | E26 (Medium) | Directional | LED | 3 | 50 | 86.7 | 64.1 | 1232 |  | 36 | 600 | 7 | 90 | No | 25000 | 4000 | 82 | 9 | 0.8 | -25 | Dimmable |  |  | Damp Location Rated,Enclosed Fixtures,Recessed Fixtures |  |  |  | 2015-06-01 | 2015-08-24 | United States, Canada | ES_1131547_LDX-PAR20-7W-DIM-36D-40K_07022015083005_5805278 |  |  | 2242731
Jiaxing Ledux Lighting Co., LTD | Greenlux | PAR LED Lamp | LDX-PAR20-7W-DIM-36D-50K |  | PAR20 | Reflector (Flood/Spot) | E26 (Medium) | Directional | LED | 3 | 50 | 86.7 | 64.1 | 1232 |  | 36 | 600 | 7 | 90 | No | 25000 | 5000 | 82 | 9 | 0.8 | -25 | Dimmable |  |  | Damp Location Rated,Enclosed Fixtures,Recessed Fixtures |  |  |  | 2015-06-01 | 2015-08-24 | United States, Canada | ES_1131547_LDX-PAR20-7W-DIM-36D-50K_07022015083022_5822583 |  |  | 2242732
Jiaxing Ledux Lighting Co., LTD | Greenlux | PAR LED Lamp | LDX-PAR30-11.5W-DIM-25D-30K |  | PAR30 | Reflector (Flood/Spot) | E26 (Medium) | Directional | LED | 3 | 75 | 116.1 | 96.1 | 3514 |  | 25 | 950 | 11.5 | 82.6 | No | 25000 | 3000 | 87 | 10 | 0.9 | -25 | Dimmable |  |  | Damp Location Rated,Enclosed Fixtures,Recessed Fixtures |  |  |  | 2015-05-11 | 2016-03-02 | United States, Canada | ES_1131547_LDX-PAR30-11.5W-DIM-25D-30K_05132015111038_5438075 |  |  | 2239232
Jiaxing Ledux Lighting Co., LTD | Greenlux | PAR LED Lamp | LDX-PAR30-11.5W-DIM-25D-40K |  | PAR30 | Reflector (Flood/Spot) | E26 (Medium) | Directional | LED | 3 | 75 | 116.1 | 96.1 | 3862 |  | 25 | 1000 | 11.5 | 90 | No | 25000 | 4000 | 82 | 10 | 0.9 | -25 | Dimmable |  |  | Damp Location Rated,Enclosed Fixtures,Recessed Fixtures |  |  |  | 2015-06-01 | 2015-08-24 | United States, Canada | ES_1131547_LDX-PAR30-11.5W-DIM-25D-40K_07022015083045_5845344 |  |  | 2242733
Jiaxing Ledux Lighting Co., LTD | Greenlux | PAR LED Lamp | LDX-PAR30-11.5W-DIM-25D-50K |  | PAR30 | Reflector (Flood/Spot) | E26 (Medium) | Directional | LED | 3 | 75 | 116.1 | 96.1 | 3862 |  | 25 | 1000 | 11.5 | 90 | No | 25000 | 5000 | 82 | 10 | 0.9 | -25 | Dimmable |  |  | Damp Location Rated,Enclosed Fixtures,Recessed Fixtures |  |  |  | 2015-06-01 | 2015-08-24 | United States, Canada | ES_1131547_LDX-PAR30-11.5W-DIM-25D-50K_07022015083059_5859460 |  |  | 2242734
LED One Distribution, Inc | LEDone | LED Lamp | PAR38-120WE-15WD27K-B40 |  | PAR38 | Reflector (Flood/Spot) | E26 (Medium) | Directional | LED | 5 | 120 | 129 | 120 | 2435 |  | 40 |  | 15 | 73.3 | No | 25000 | 2700 | 82 | 7 | 1 | -20 | Dimmable | 10% |  | None |  |  |  | 2015-06-10 | 2015-06-09 | United States | ES_1128019_PAR38-120WE-15WD27K-B40_06102015081509_4023407 |  |  | 2241318
LED One Distribution, Inc | LEDone | LED Lamp | PAR38-120WE-15WD40K-B40 |  | PAR38 | Reflector (Flood/Spot) | E26 (Medium) | Directional | LED | 5 | 120 | 129 | 120 | 2546 |  | 40 |  | 15 | 73.3 | No | 25000 | 4000 | 84 | 18 | 1 | -20 | Dimmable | 10% |  | None |  |  |  | 2015-06-10 | 2015-06-09 | United States | ES_1128019_PAR38-120WE-15WD40K-B40_06102015081509_1079970 |  |  | 2241319
LED One Distribution, Inc | LEDone | LED Lamp | PAR38-120WE-15WD50K-B40 |  | PAR38 | Reflector (Flood/Spot) | E26 (Medium) | Directional | LED | 5 | 120 | 129 | 120 | 2719 |  | 40 |  | 15 | 73.3 | No | 25000 | 5000 | 84 | 16 | 1 | -20 | Dimmable | 10% |  | None |  |  |  | 2015-06-10 | 2015-06-09 | United States | ES_1128019_PAR38-120WE-15WD50K-B40_06102015081509_7365573 |  |  | 2241320
LED One Distribution, Inc | LEDone | LED MR16 6W | HTMR0636 |  | MR16 | Reflector (Flood/Spot) | GU5.3 | Directional | LED | 3 | 35 | 50 | 50 | 875 |  | 36 | 300 | 6 | 50 | No | 25000 | 3000 | 82 | 5 | 0.7 | -20 |  |  |  | Other,not for use in recessed fixture |  |  |  | 2014-09-02 | 2014-09-11 | United States | ES_1128019_HTMR0636_09182014113508_7899699 |  |  | 2220227
LED One Distribution, Inc | LEDone | LED MR16 6W | HTMR0636/50K |  | MR16 | Reflector (Flood/Spot) | GU5.3 | Directional | LED | 3 | 35 | 50 | 50 | 1016 |  | 36 | 300 | 6 | 50 | No | 25000 | 5000 | 85 | 25 | 7 | -20 |  |  |  | Other,not for use in recessed fixture |  |  |  | 2014-09-02 | 2014-09-11 | United States | ES_1128019_HTMR0636/50K_09182014113508_8458887 |  |  | 2220228
LED One Distribution, Inc | LEDone | MR16-50WE-6.5WD27K-B38 | MR16-50WE-6.5WD27K-B38 |  | MR16 | Reflector (Flood/Spot) | GU5.3 | Directional | LED | 5 | 50 | 48 | 50 | 1323 |  | 35 | 500 | 6.5 | 76.9 | No | 25000 | 2700 | 81 | 4 | 0.7 | -40 | Dimmable | 10% | Yes | Damp Location Rated | No |  |  | 2016-01-01 | 2016-08-29 | United States, Canada | ES_1128019_MR16-50WE-6.5WD27K-B38_08222016152715_2583276 |  |  | 2276597
LED One Distribution, Inc | LEDone | MR16-50WE-6.5WD50K-B38 | MR16-50WE-6.5WD50K-B38 |  | MR16 | Reflector (Flood/Spot) | GU5.3 | Directional | LED | 5 | 50 | 48 | 50 | 1290 |  | 40 | 500 | 6.5 | 76.9 | No | 25000 | 5000 | 85 | 21 | 0.7 | -40 | Dimmable | 10% | Yes | Damp Location Rated | No |  |  | 2016-01-01 | 2016-08-29 | United States, Canada | ES_1128019_MR16-50WE-6.5WD50K-B38_08242016150646_6404382 |  |  | 2276598
LED One Distribution, Inc | LED ONE | BR30 | BR30-65WE-12WD27K |  | BR30 | Reflector (Flood/Spot) | E26 (Medium) | Directional | LED | 5 | 65 | 134 | 90.2 |  |  |  | 760 | 12 | 63.3 | No | 25000 | 2700 | 81 | 11 | 1 | -20 | Dimmable | 20% |  | Damp Location Rated,Not for Use in Enclosed Fixtures |  |  |  | 2015-06-01 | 2015-06-02 | United States | ES_1128019_BR30-65WE-12WD27K_06022015060220_1023823 |  |  | 2240835
LED One Distribution, Inc | LED ONE | BR40 | BR40-75WE-15WD27K |  | BR40 | Reflector (Flood/Spot) | E26 (Medium) | Directional | LED | 5 | 75 | 161.5 | 120 |  |  |  | 950 | 15 | 63.3 | No | 25000 | 2700 | 81 | 9 | 1 | -20 | Dimmable | 20% |  | Damp Location Rated,Not for Use in Enclosed Fixtures |  |  |  | 2015-06-01 | 2015-06-02 | United States | ES_1128019_BR40-75WE-15WD27K_06022015051110_1023823 |  |  | 2240834
LED One Distribution, Inc | LED ONE | PAR20 | PAR20-50WE-7WD27K-B36 |  | PAR20 | Reflector (Flood/Spot) | E26 (Medium) | Directional | LED | 5 | 50 | 87.2 | 63.1 | 1036 |  | 36 | 435 | 7 | 62.1 | No | 25000 | 2700 | 87 | 34 | 1 | -20 | Dimmable | 20% |  | Damp Location Rated,Not for Use in Recessed Fixtures,Not for Use in Enclosed Fixtures |  |  |  | 2015-06-02 | 2015-06-03 | United States | ES_1128019_PAR20-50WE-7WD27K-B36_06032015042110_1023824 |  |  | 2241045
LED One Distribution, Inc | LED ONE | PAR30 | PAR30-60WE-12WD27K-B36 |  | PAR30 | Reflector (Flood/Spot) | E26 (Medium) | Directional | LED | 5 | 60 | 120.2 | 90.2 | 1424 |  | 36 | 800 | 12 | 66.7 | No | 25000 | 2700 | 85 | 27 | 1 | -20 | Dimmable | 20% |  | Damp Location Rated,Not for Use in Enclosed Fixtures |  |  |  | 2015-06-02 | 2015-06-02 | United States | ES_1128019_PAR30-60WE-12WD27K-B36_06022015062000_1023824 |  |  | 2240840
LED One Distribution, Inc | LED ONE | PAR38 | PAR38-75WE-15WD27K-B36 |  | PAR38 | Reflector (Flood/Spot) | E26 (Medium) | Directional | LED | 5 | 75 | 130.4 | 120.1 | 1676 |  | 36 | 1000 | 15 | 66.7 | No | 25000 | 2700 | 84 | 27 | 1 | -20 | Dimmable | 20% |  | Damp Location Rated,Not for Use in Enclosed Fixtures |  |  |  | 2015-06-01 | 2015-06-02 | United States | ES_1128019_PAR38-75WE-15WD27K-B36_06022015061110_1023823 |  |  | 2240836
LEDseed Inc. | LEDseed Inc. | self-ballasted LED Lamps | BR20-8-27D-2-0 |  | R20 | Reflector (Flood/Spot) | E26 (Medium) | Directional | LED | 5 | 45 | 98 | 63 |  |  | 113 | 450 | 8 | 56.2 | No | 25000 | 2700 | 82 | 6 | 1 | -20 | Dimmable | 10% |  | None |  |  |  | 2015-03-08 | 2015-03-09 | United States | ES_1131171_BR20-8-27D-2-0_03122015162558_9728649 |  |  | 2234693
LEDseed Inc. | LEDseed Inc. | self-ballasted LED Lamps | BR20-8-30D-2-0 |  | R20 | Reflector (Flood/Spot) | E26 (Medium) | Directional | LED | 5 | 45 | 98 | 63 |  |  | 113 | 490 | 8 | 61.2 | No | 25000 | 3000 | 82 | 9 | 1 | -20 | Dimmable | 10% |  | None |  |  |  | 2015-03-08 | 2015-03-09 | United States | ES_1131171_BR20-8-30D-2-0_03122015162558_4372714 |  |  | 2234694
LEDseed Inc. | LEDseed Inc. | self-ballasted LED Lamps | BR20-8-40D-2-0 |  | R20 | Reflector (Flood/Spot) | E26 (Medium) | Directional | LED | 5 | 45 | 98 | 63 |  |  | 113 | 475 | 8 | 59.4 | No | 25000 | 4000 | 82 | 4 | 1 | -20 | Dimmable | 10% |  | None |  |  |  | 2015-03-08 | 2015-03-09 | United States | ES_1131171_BR20-8-40D-2-0_03122015162558_4501913 |  |  | 2234695
LEDseed Inc. | LEDseed Inc. | self-ballasted LED Lamps | BR20-8-50D-2-0 |  | R20 | Reflector (Flood/Spot) | E26 (Medium) | Directional | LED | 5 | 45 | 98 | 63 |  |  | 113 | 475 | 8 | 59.4 | No | 25000 | 5000 | 86 | 18 | 1 | -20 | Dimmable | 10% |  | None |  |  |  | 2015-03-08 | 2015-03-09 | United States | ES_1131171_BR20-8-50D-2-0_03122015162558_8443773 |  |  | 2234696
LEDseed Inc. | LEDseed Inc. | self-ballasted LED Lamps | BR30-13-27D-2-0 |  | BR30 | Reflector (Flood/Spot) | E26 (Medium) | Directional | LED | 5 | 60 | 135 | 95 |  |  | 120 | 800 | 13 | 61.5 | No | 25000 | 2700 | 81 | 5 | 1 | -20 | Dimmable | 10% |  | None |  |  |  | 2015-03-13 | 2015-03-11 | United States | ES_1131171_BR30-13-27D-2-0_03122015155746_5929724 |  |  | 2234681
LEDseed Inc. | LEDseed Inc. | self-ballasted LED Lamps | BR30-13-30D-2-0 |  | BR30 | Reflector (Flood/Spot) | E26 (Medium) | Directional | LED | 5 | 60 | 135 | 95 |  |  | 120 | 800 | 13 | 61.5 | No | 25000 | 3000 | 82 | 8 | 1 | -20 | Dimmable | 10% |  | None |  |  |  | 2015-03-13 | 2015-03-11 | United States | ES_1131171_BR30-13-30D-2-0_03122015155746_7968471 |  |  | 2234682
LEDseed Inc. | LEDseed Inc. | self-ballasted LED Lamps | BR30-13-40D-2-0 |  | BR30 | Reflector (Flood/Spot) | E26 (Medium) | Directional | LED | 5 | 60 | 135 | 95 |  |  | 120 | 850 | 13 | 65.4 | No | 25000 | 4000 | 82 | 5 | 1 | -20 | Dimmable | 10% |  | None |  |  |  | 2015-03-13 | 2015-03-11 | United States | ES_1131171_BR30-13-40D-2-0_03122015155746_7940137 |  |  | 2234683
LEDseed Inc. | LEDseed Inc. | self-ballasted LED Lamps | BR30-13-50D-2-0 |  | BR30 | Reflector (Flood/Spot) | E26 (Medium) | Directional | LED | 5 | 60 | 135 | 95 |  |  | 120 | 850 | 13 | 65.4 | No | 25000 | 5000 | 85 | 16 | 1 | -20 | Dimmable | 10% |  | None |  |  |  | 2015-03-13 | 2015-03-11 | United States | ES_1131171_BR30-13-50D-2-0_03122015155746_7340143 |  |  | 2234684
LED Source, LLC. | eFFINION | LED | EF BR30-12W-27-DIM-120 |  | BR30 | Reflector (Flood/Spot) | E26 (Medium) | Directional | LED | 3 | 65 | 133 | 95 |  |  |  | 865 | 12 | 72.1 | No | 40000 | 2700 | 83 | 21 | 1 | -40 | Dimmable | 10% |  | Enclosed Fixtures |  |  |  | 2014-06-15 | 2014-06-11 | United States | ES_1100223_EF BR30-12W-27-DIM-120_06132014154722_3655255 |  |  | 2213556
LEDVANCE, formerly OSRAM SYLVANIA | Sylvania | OSRAM 8.5W LED A19 2700K | OSRAM 8.5W LED A19 2700K | ,51085, | A19 | General Purpose Replacement | E26 (Medium) | Omnidirectional | LED | 5 | 60 | 112.4 | 59.8 |  |  |  | 800 | 8.5 | 94.1 | No | 25000 | 2700 | 81 | 8 | 0.9 | -20 | Dimmable | 8% |  | None |  |  |  | 2014-04-17 | 2014-04-17 | United States | ES_1018393_OSRAM 8.5W LED A19 2700K_04172014035440_1023598 | 51.5 |  | 2209018
LEDVANCE, formerly OSRAM SYLVANIA | Sylvania | OSRAM 8.5W LED A19 5000K | OSRAM 8.5W LED A19 5000K | ,51087, | A19 | General Purpose Replacement | E26 (Medium) | Omnidirectional | LED | 5 | 60 | 112.4 | 59.8 |  |  |  | 800 | 8.5 | 94.1 | No | 25000 | 5000 | 83 | 12 | 0.9 | -20 | Dimmable | 8% |  | None |  |  |  | 2014-04-25 | 2014-04-25 | United States | ES_1018393_OSRAM 6W LED A19 5000K_04252014014110_1023601 | 51.5 |  | 2209400
LEDVANCE, formerly OSRAM SYLVANIA | SYLVANIA and OSRAM | CF10EL/G25/827/YX | 28917 | CF10EL/G25/827/YX,28918, | CFL Globe | Globe | E26 (Medium) | Decorative | CFL | 9 |  | 110 | 80 |  | 1.9 |  | 603 | 10.5 | 57.7 | No | 10000 | 2700 | 83 | -6 | 0.6 | -20 |  |  |  | None |  |  |  | 2013-09-01 | 2014-09-02 | United States, Canada | ES_1018393_28917_08222014112720_649072 |  |  | 2218447
LEDVANCE, formerly OSRAM SYLVANIA | SYLVANIA and OSRAM | CF13EL/MICRO/865/BL2/1K | 26965 |  | CFL Bare Spiral | General Purpose Replacement | E26 (Medium) | Omnidirectional | CFL | 11 | 60 | 100.2 | 28.6 |  | 1.2 |  | 800 | 13 | 61.5 | No | 12000 | 6500 | 84 | 57 | 0.6 | 0 |  |  |  | None |  |  |  | 2014-01-02 | 2014-09-30 | United States, Canada | ES_1018393_26965_09302014133541_443994 |  |  | 2230837
LEDVANCE, formerly OSRAM SYLVANIA | SYLVANIA and OSRAM | CF14EL/G25/827/BL/YX | 28977 |  | CFL Covered Other | Other | E26 (Medium) | Decorative | CFL | 9 | 60 | 113.2 | 54.1 |  | 1.4 |  | 810 | 14 | 57.9 | No | 10000 | 2700 | 83 | -10 | 0.6 | 0 |  |  |  | Damp Location Rated |  |  |  | 2014-06-01 | 2014-09-26 | United States, Canada | ES_1018393_28977_09182014110405_3428003 |  |  | 2220560
LEDVANCE, formerly OSRAM SYLVANIA | SYLVANIA and OSRAM | CF16EL/BR30/827/RP/DIS/CDN/YX | 27809 | CF16EL/BR30/827/BL/YX,29440,CF16EL/BR30/827/BL/YX; CF16EL/BR30/827/CVP/YX,29573,CF16EL/BR30/827/CVP/YX; CF16EL/BR30/827/RP/DIS/CDN/YX,27809,CF16EL/BR30/827/RP/DIS/CDN/YX; CF16EL/BR30/827/RP/YX,28972,CF16EL/BR30/827/RP/YX; CF16EL/BR30/827/RP/YX,29566,CF16EL/BR30/827/RP/YX | BR30 | Reflector (Flood/Spot) | E26 (Medium) | Directional | CFL | 9 | 75 | 135.8 | 93.2 |  | 1.9 |  | 750 | 16 | 46.9 | No | 10000 | 2700 | 82 | -3 | 0.6 | 0 |  |  |  | Damp Location Rated |  |  |  | 2014-02-01 | 2014-10-03 | United States, Canada | ES_1018393_27809_09222014155310_8241693 |  |  | 2221205
LEDVANCE, formerly OSRAM SYLVANIA | SYLVANIA and OSRAM | CF20EL/MICRO/827/RP3/YX | 26925 | CF20EL/MICRO/827/BL2/YX,26960,; CF20EL/MICRO/827/RP2/YX,29728,; CF20EL/MICRO/827/RP3/YX,27764, | CFL Bare Spiral | General Purpose Replacement | E26 (Medium) | Omnidirectional | CFL | 11 | 75 | 105 | 52 |  | 1.4 |  | 1300 | 20 | 65 | No | 12000 | 2700 | 82 | -7 | 0.6 | -18 |  |  |  | None |  |  |  | 2014-08-01 | 2014-10-16 | United States, Canada | ES_1018393_26925_10032014102408_6966821 |  |  | 2222504
LEDVANCE, formerly OSRAM SYLVANIA | SYLVANIA and OSRAM | CF20EL/MICRO/830/ECO/1K | 29899 | CF20EL/MICRO/830/ECO/1K,29899,CF20EL/MICRO/830/ECO/1K | CFL Bare Spiral | General Purpose Replacement | E26 (Medium) | Omnidirectional | CFL | 11 | 75 | 106.9 | 51.4 |  | 1.2 |  | 1300 | 20 | 65 | No | 12000 | 3000 | 83 | -11 | 0.6 | 0 |  |  |  | Damp Location Rated |  |  |  | 2014-01-02 | 2014-09-30 | United States, Canada | ES_1018393_29899_09232014153701_982019 |  |  | 2220840
LEDVANCE, formerly OSRAM SYLVANIA | SYLVANIA and OSRAM | LED10PAR30LN/DIM/830/FL30 | 78784 |  | PAR30 | Reflector (Flood/Spot) | E26 (Medium) | Directional | LED | 5 | 50 | 114.3 | 96.5 | 1527 |  | 34 | 650 | 10 | 65 | No | 25000 | 3000 | 82 | 17 | 0.9 | -20 | Dimmable |  |  | Damp Location Rated,Recessed Fixtures |  |  |  | 2014-04-01 | 2014-09-25 | United States, Canada | ES_1018393_78784_09252014080130_7726098 |  |  | 2220837
LEDVANCE, formerly OSRAM SYLVANIA | SYLVANIA and OSRAM | LED10PAR30LN/DIM/830/FL30 | 78786 |  | PAR30 | Reflector (Flood/Spot) | E26 (Medium) | Directional | LED | 5 | 50 | 114.3 | 96.5 | 1527 |  | 34 | 650 | 10 | 65 | No | 25000 | 3000 | 82 | 17 | 0.9 | -20 | Dimmable |  |  | Damp Location Rated,Recessed Fixtures |  |  |  | 2014-04-01 | 2014-09-25 | United States, Canada | ES_1018393_78786_01232015154008_3816186 |  |  | 2232418
LEDVANCE, formerly OSRAM SYLVANIA | SYLVANIA and OSRAM | LED10PAR30LN/DIM/830/FL30/RP | 79095 |  | PAR30 | Reflector (Flood/Spot) | E26 (Medium) | Directional | LED | 5 | 50 | 114.3 | 96.5 | 1527 |  | 34 | 650 | 10 | 65 | No | 25000 | 3000 | 82 | 17 | 0.9 | -20 | Dimmable |  |  | Damp Location Rated,Recessed Fixtures |  |  |  | 2014-04-01 | 2014-09-25 | United States, Canada | ES_1018393_79095_01232015154008_3001368 |  |  | 2232419
LEDVANCE, formerly OSRAM SYLVANIA | SYLVANIA and OSRAM | LED10PAR30/PRO/827/FL40/P3 | 79006 |  | PAR30 | Reflector (Flood/Spot) | E26 (Medium) | Directional | LED | 5 | 50 | 92 | 96 | 2945 |  | 25 | 675 | 10.4 | 64.9 | No | 25000 | 2700 | 85 | 14 | 1 | -20 | Dimmable |  |  | Damp Location Rated,Recessed Fixtures |  |  |  | 2014-04-01 | 2014-10-01 | United States, Canada | ES_1018393_79006_01202015083421_2974664 |  |  | 2231244
LEDVANCE, formerly OSRAM SYLVANIA | SYLVANIA and OSRAM | LED10PAR30/PRO/827/NFL25/P3 | 79005 |  | PAR30 | Reflector (Flood/Spot) | E26 (Medium) | Directional | LED | 5 | 50 | 92 | 96 | 2945 |  | 25 | 675 | 10.4 | 64.9 | No | 25000 | 2700 | 85 | 14 | 1 | -20 | Dimmable |  |  | Damp Location Rated,Recessed Fixtures |  |  |  | 2014-04-01 | 2014-10-01 | United States, Canada | ES_1018393_79005_10012014142136_9148828 |  |  | 2221908
LEDVANCE, formerly OSRAM SYLVANIA | SYLVANIA and OSRAM | LED10PAR30/PRO/830/FL40/P3 | 78999 |  | PAR30 | Reflector (Flood/Spot) | E26 (Medium) | Directional | LED | 5 | 50 | 92 | 96 | 2945 |  | 25 | 675 | 10.4 | 64.9 | No | 25000 | 2700 | 85 | 14 | 1 | -20 | Dimmable |  |  | Damp Location Rated,Recessed Fixtures |  |  |  | 2014-04-01 | 2014-10-01 | United States, Canada | ES_1018393_78999_01202015083422_8509469 |  |  | 2231246
LEDVANCE, formerly OSRAM SYLVANIA | SYLVANIA and OSRAM | LED10PAR30/PRO/830/NFL25/P3 | 79022 |  | PAR30 | Reflector (Flood/Spot) | E26 (Medium) | Directional | LED | 5 | 50 | 92 | 96 | 2945 |  | 25 | 675 | 10.4 | 64.9 | No | 25000 | 2700 | 85 | 14 | 1 | -20 | Dimmable |  |  | Damp Location Rated,Recessed Fixtures |  |  |  | 2014-04-01 | 2014-10-01 | United States, Canada | ES_1018393_79022_01202015083421_3598597 |  |  | 2231245
LEDVANCE, formerly OSRAM SYLVANIA | SYLVANIA and OSRAM | LED10PAR30/PRO/835/FL40/P3 | 79032 |  | PAR30 | Reflector (Flood/Spot) | E26 (Medium) | Directional | LED | 5 | 50 | 92 | 96 | 2945 |  | 25 | 675 | 10.4 | 64.9 | No | 25000 | 2700 | 85 | 14 | 1 | -20 | Dimmable |  |  | Damp Location Rated,Recessed Fixtures |  |  |  | 2014-04-01 | 2014-10-01 | United States, Canada | ES_1018393_79032_01202015083422_576419 |  |  | 2231248
LEDVANCE, formerly OSRAM SYLVANIA | SYLVANIA and OSRAM | LED10PAR30/PRO/835/NFL25/P3 | 79031 |  | PAR30 | Reflector (Flood/Spot) | E26 (Medium) | Directional | LED | 5 | 50 | 92 | 96 | 2945 |  | 25 | 675 | 10.4 | 64.9 | No | 25000 | 2700 | 85 | 14 | 1 | -20 | Dimmable |  |  | Damp Location Rated,Recessed Fixtures |  |  |  | 2014-04-01 | 2014-10-01 | United States, Canada | ES_1018393_79031_01202015083422_2758713 |  |  | 2231247
LEDVANCE, formerly OSRAM SYLVANIA | SYLVANIA and OSRAM | LED10PAR30/PRO/840/FL40/P3 | 79010 |  | PAR30 | Reflector (Flood/Spot) | E26 (Medium) | Directional | LED | 5 | 50 | 92 | 96 | 2945 |  | 25 | 675 | 10.4 | 64.9 | No | 25000 | 2700 | 85 | 14 | 1 | -20 | Dimmable |  |  | Damp Location Rated,Recessed Fixtures |  |  |  | 2014-04-01 | 2014-10-01 | United States, Canada | ES_1018393_79010_01202015083422_9506095 |  |  | 2231250
LEDVANCE, formerly OSRAM SYLVANIA | SYLVANIA and OSRAM | LED10PAR30/PRO/840/NFL25/P3 | 79009 |  | PAR30 | Reflector (Flood/Spot) | E26 (Medium) | Directional | LED | 5 | 50 | 92 | 96 | 2945 |  | 25 | 675 | 10.4 | 64.9 | No | 25000 | 2700 | 85 | 14 | 1 | -20 | Dimmable |  |  | Damp Location Rated,Recessed Fixtures |  |  |  | 2014-04-01 | 2014-10-01 | United States, Canada | ES_1018393_79009_01202015083422_694818 |  |  | 2231249
Jiawei Technology (USA), Ltd | Duracell | self-ballasted LED Lamps | DL-15PAR38-850-25-D |  | PAR38 | Reflector (Flood/Spot) | E26 (Medium) | Directional | LED | 5 | 100 | 130 | 120 | 5753 |  | 25 | 1300 | 15 | 86.7 | No | 25000 | 5000 | 85 | 16 | 1 | -20 | Dimmable | 10% |  | None |  |  |  | 2015-06-30 | 2015-07-09 | United States, Canada | ES_1119003_DL-15PAR38-850-25-D_07102015164836_4603337 |  |  | 2243155
Jiawei Technology (USA), Ltd | Duracell | self-ballasted LED Lamps | DL-15PAR38-850-40-D |  | PAR38 | Reflector (Flood/Spot) | E26 (Medium) | Directional | LED | 5 | 100 | 130 | 120 | 2476 |  | 40 | 1300 | 15 | 86.7 | No | 25000 | 5000 | 85 | 16 | 1 | -20 | Dimmable | 10% |  | None |  |  |  | 2015-06-30 | 2015-07-09 | United States, Canada | ES_1119003_DL-15PAR38-850-40-D_07102015164836_9277407 |  |  | 2243156
Jiawei Technology (USA), Ltd | Duracell | self-ballasted LED Lamps | DL-6A19-827-300-D | self-ballasted LED Lamps,ML-6A19-827-300-D, | A19 | General Purpose Replacement | E26 (Medium) | Omnidirectional | LED | 5 | 40 | 112 | 60 |  |  |  | 450 | 6.1 | 75 | No | 25000 | 2700 | 82 | 10 | 1 | -20 | Dimmable | 10% |  | None |  |  |  | 2015-06-30 | 2015-07-09 | United States, Canada | ES_1119003_DL-6A19-827-300-D_07132015102039_9621939 | 33.9 |  | 2243195
Jiawei Technology (USA), Ltd | Duracell | self-ballasted LED Lamps | DL-8A19-827-300-D | self-ballasted LED Lamps,ML-8A19-827-300-D, | A19 | General Purpose Replacement | E26 (Medium) | Omnidirectional | LED | 5 | 60 | 116 | 60 |  |  |  | 800 | 8.6 | 93 | No | 25000 | 2700 | 82 | 10 | 1 | -20 | Dimmable | 10% |  | None |  |  |  | 2015-06-30 | 2015-07-13 | United States, Canada | ES_1119003_DL-8A19-827-300-D_07222015150826_7799488 | 51.4 |  | 2244330
Jiawei Technology (USA), Ltd | Duracell | self-ballasted LED Lamps | DL-8PAR20-830-25-D |  | PAR20 | Reflector (Flood/Spot) | E26 (Medium) | Directional | LED | 5 | 50 | 85 | 63 | 2395 |  | 25 | 430 | 8 | 53.8 | No | 25000 | 3000 | 83 | 18 | 1 | -20 | Dimmable | 10% |  | None |  |  |  | 2015-06-30 | 2015-07-13 | United States, Canada | ES_1119003_DL-8PAR20-830-25-D_07222015092620_5699018 |  |  | 2243929
Jiawei Technology (USA), Ltd | Duracell | self-ballasted LED Lamps | DL-8PAR20-830-40-D |  | PAR20 | Reflector (Flood/Spot) | E26 (Medium) | Directional | LED | 5 | 50 | 85 | 63 | 1333 |  | 40 | 430 | 8 | 53.8 | No | 25000 | 3000 | 83 | 18 | 1 | -20 | Dimmable | 10% |  | None |  |  |  | 2015-06-30 | 2015-07-13 | United States, Canada | ES_1119003_DL-8PAR20-830-40-D_07222015092620_2792555 |  |  | 2243930
Jiawei Technology (USA), Ltd | Duracell | self-ballasted LED Lamps | DL-8R20-827-110-D | self-ballasted LED Lamps,ML-8R20-827-110-D, | R20 | Reflector (Flood/Spot) | E26 (Medium) | Directional | LED | 5 | 45 | 98 | 63 |  |  | 120 | 450 | 8 | 56.2 | No | 25000 | 2700 | 82 | 6 | 1 | -20 | Dimmable | 10% |  | None |  |  |  | 2015-06-30 | 2015-07-13 | United States, Canada | ES_1119003_DL-8R20-827-110-D_07222015091839_2032692 |  |  | 2243919
Jiawei Technology (USA), Ltd | Duracell | self-ballasted LED Lamps | DL-9PAR30-830-25-D |  | PAR30 | Reflector (Flood/Spot) | E26 (Medium) | Directional | LED | 5 | 75 | 86 | 95 | 3721 |  | 25 | 650 | 9 | 72.2 | No | 25000 | 3000 | 83 | 20 | 1 | -20 | Dimmable | 10% |  | None |  |  |  | 2015-06-30 | 2015-07-13 | United States, Canada | ES_1119003_DL-9PAR30-830-25-D_07222015092711_2016662 |  |  | 2243933
Jiawei Technology (USA), Ltd | Duracell | self-ballasted LED Lamps | DL-9PAR30-830-40-D |  | PAR30 | Reflector (Flood/Spot) | E26 (Medium) | Directional | LED | 5 | 75 | 86 | 95 | 1613 |  | 40 | 650 | 9 | 72.2 | No | 25000 | 3000 | 83 | 20 | 1 | -20 | Dimmable | 10% |  | None |  |  |  | 2015-06-30 | 2015-07-13 | United States, Canada | ES_1119003_DL-9PAR30-830-40-D_07222015092711_2011074 |  |  | 2243934
Jiawei Technology (USA), Ltd | Duracell | self-ballasted LED Lamps | DL-9PAR30-830-LN-25-D |  | PAR30L | Reflector (Flood/Spot) | E26 (Medium) | Directional | LED | 5 | 75 | 113 | 95 | 3721 |  | 25 | 650 | 9 | 72.2 | No | 25000 | 3000 | 83 | 20 | 1 | -20 | Dimmable | 10% |  | None |  |  |  | 2015-06-30 | 2015-07-13 | United States, Canada | ES_1119003_DL-9PAR30-830-LN-25-D_07222015092711_9954306 |  |  | 2243935
Jiawei Technology (USA), Ltd | Duracell | self-ballasted LED Lamps | DL-9PAR30-830-LN-40-D |  | PAR30L | Reflector (Flood/Spot) | E26 (Medium) | Directional | LED | 5 | 75 | 113 | 95 | 1613 |  | 40 | 650 | 9 | 72.2 | No | 25000 | 3000 | 83 | 20 | 1 | -20 | Dimmable | 10% |  | None |  |  |  | 2015-06-30 | 2015-07-13 | United States, Canada | ES_1119003_DL-9PAR30-830-LN-40-D_07222015092711_4515483 |  |  | 2243936
Jiawei Technology (USA), Ltd | Maximus | 4PAR16-830-GU10-NFL-BX | 4PAR16-830-GU10-NFL-BX | ,M-4PAR16-830-GU10-NFL-BX,; ,M-GU10B, | PAR16 | Reflector (Flood/Spot) | GU10 | Directional | LED | 3 | 50 | 51.9 | 49.8 | 1491 |  | 25 | 270 | 4.5 | 60 | No | 25000 | 3000 | 82 | 7 |  | -20 |  |  |  | Damp Location Rated,Not for Use in Enclosed Fixtures |  |  |  | 2015-03-31 | 2015-04-23 | United States, Canada | ES_1119003_4PAR16-830-GU10-NFL-BX_03312015043840_1023785 |  |  | 2235565
Jiawei Technology (USA), Ltd | Maximus | 9PAR38-850-FL-BX | 9PAR38-850-FL-BX | ,M-9PAR38-850-FL-BX,; ,M-P38C, | PAR38 | Reflector (Flood/Spot) | E26 (Medium) | Directional | LED | 3 | 75 | 130.8 | 117.6 | 1857 |  | 34 | 800 | 9.4 | 85.1 | No | 25000 | 5000 | 83 | 30 | 1 | -20 |  |  |  | Not for Use in Enclosed Fixtures |  |  |  | 2015-04-01 | 2015-04-13 | United States, Canada | ES_1119003_9PAR38-850-FL-BX_04132015023550_1023792 |  |  | 2236217
Jiawei Technology (USA), Ltd | Maximus | D-10A19-830-O-BX | D-10A19-830-O-BX | ,10A19-830-O-BX,; ,D-A19J, | A19 | General Purpose Replacement | E26 (Medium) | Omnidirectional | LED | 3 | 60 | 112.2 | 60 |  |  |  | 800 | 10 | 80 | No | 25000 | 3000 | 82 | 12 | 0.9 | -20 |  |  |  | Damp Location Rated,Not for Use in Enclosed Fixtures |  |  |  | 2015-04-01 | 2015-05-05 | United States, Canada | ES_1119003_D-10A19-830-O-BX_05052015013950_1023806 | 50 |  | 2238731
Jiawei Technology (USA), Ltd | Maximus | Integral LED Lamp | 11A19-830-GU24-O-D | ,,Retail Number: M-A19F, M-11A19-830-GU24-O-D | A19 | General Purpose Replacement | GU24 | Omnidirectional | LED | 3 | 60 | 112.6 | 60.2 |  |  |  | 800 | 10.5 | 76.2 | No | 25000 | 3000 | 83 | 17 | 0.9 | -20 | Dimmable | 15% |  | Damp Location Rated,Not for Use in Recessed Fixtures,Not for Use in Enclosed Fixtures |  |  |  | 2015-04-06 | 2015-05-04 | United States, Canada | ES_1119003_11A19-830-GU24-O-D_05042015112332_9871415 | 49.5 |  | 2239191
Jiawei Technology (USA), Ltd | Maximus | Integral LED Lamp | 13BR40-827-WFL-D | ,,Retail Number: M-13BR40-827-WFL-D, M-BR40A | BR40 | Reflector (Flood/Spot) | E26 (Medium) | Directional | LED | 5 | 75 | 165.6 | 125.5 |  |  |  | 950 | 13 | 73.1 | No | 25000 | 2700 | 84 | 21 | 1 | -20 | Dimmable | 10% |  | Damp Location Rated,Not for Use in Enclosed Fixtures,Recessed Fixtures,Shatter Resistant |  |  |  | 2014-12-04 | 2014-12-08 | United States, Canada | ES_1119003_13BR40-827-WFL-D_12082014112241_8004331 |  |  | 2229072
Jiawei Technology (USA), Ltd | Maximus | Integral LED Lamp | 3B11-827-D | Integral LED Lamp,3B11-827-D,E12 Base; Retail Number: M-3B11-827-D, M-B11A; Integral LED Lamp,3B11-827-E26-D,E26 Base; Retail Number: M-3B11-827-E26-D, M-B11C | Decorative: Other | Decorative | E12 (Candelabra) | Omnidirectional | LED | 3 | 25 | 103.1 | 35.6 |  |  |  | 200 | 3 | 66.7 | No | 25000 | 2700 | 83 | 21 | 0.6 | -20 | Dimmable | 10% |  | Damp Location Rated,Not for Use in Enclosed Fixtures,Recessed Fixtures,Shatter Resistant |  |  |  | 2014-12-03 | 2014-12-02 | United States, Canada | ES_1119003_3B11-827-D_12022014115444_6431689 |  |  | 2229060
Jiawei Technology (USA), Ltd | Maximus | Integral LED Lamp | 3B12-827-D | Integral LED Lamp,3B12-827-D,E12 Base, Retail Number: M-3B12-827-D, M-BA12A; Integral LED Lamp,3B12-827-E26-D,E26 Base, Retail Number: M-3B12-827-E26-D, M-BA12C | Decorative: Other | Decorative | E12 (Candelabra) | Omnidirectional | LED | 3 | 25 | 130.2 | 37.7 |  |  |  | 200 | 3 | 66.7 | No | 25000 | 2700 | 83 | 21 | 0.6 | -20 | Dimmable | 15% |  | Damp Location Rated,Not for Use in Enclosed Fixtures,Recessed Fixtures,Shatter Resistant |  |  |  | 2014-12-04 | 2014-12-05 | United States, Canada | ES_1119003_3B12-827-D_12052014132040_2141344 |  |  | 2229068
Jiaxing Ledux Lighting Co., LTD | Greenlux | PAR LED Lamp | LDX-PAR30-11.5W-DIM-40D-30K |  | PAR30 | Reflector (Flood/Spot) | E26 (Medium) | Directional | LED | 3 | 75 | 116.1 | 96.1 | 1959 |  | 40 | 950 | 11.5 | 82.6 | No | 25000 | 3000 | 87 | 10 | 0.9 | -25 | Dimmable |  |  | Damp Location Rated,Enclosed Fixtures,Recessed Fixtures |  |  |  | 2015-05-11 | 2016-03-02 | United States, Canada | ES_1131547_LDX-PAR30-11.5W-DIM-40D-30K_05132015111100_5460619 |  |  | 2239233
Jiaxing Ledux Lighting Co., LTD | Greenlux | PAR LED Lamp | LDX-PAR30-11.5W-DIM-40D-40K |  | PAR30 | Reflector (Flood/Spot) | E26 (Medium) | Directional | LED | 3 | 75 | 116.1 | 96.1 | 1315 |  | 36 | 1000 | 11.5 | 90 | No | 25000 | 4000 | 82 | 10 | 0.9 | -25 | Dimmable |  |  | Damp Location Rated,Enclosed Fixtures,Recessed Fixtures |  |  |  | 2015-06-01 | 2015-08-24 | United States, Canada | ES_1131547_LDX-PAR30-11.5W-DIM-40D-40K_07022015083123_5883989 |  |  | 2242735
Jiaxing Ledux Lighting Co., LTD | Greenlux | PAR LED Lamp | LDX-PAR30-11.5W-DIM-40D-50K |  | PAR30 | Reflector (Flood/Spot) | E26 (Medium) | Directional | LED | 3 | 75 | 116.1 | 96.1 | 1315 |  | 36 | 1000 | 11.5 | 90 | No | 25000 | 5000 | 82 | 10 | 0.9 | -25 | Dimmable |  |  | Damp Location Rated,Enclosed Fixtures,Recessed Fixtures |  |  |  | 2015-06-01 | 2015-08-24 | United States, Canada | ES_1131547_LDX-PAR30-11.5W-DIM-40D-50K_07022015083146_5906725 |  |  | 2242736
Jiaxing Ledux Lighting Co., LTD | Greenlux | PAR LED Lamp | LDX-PAR38-15.5W-DIM-25D-30K |  | PAR38 | Reflector (Flood/Spot) | E26 (Medium) | Directional | LED | 3 | 100 | 129.8 | 122.3 | 4790 |  | 25 | 1250 | 15.5 | 80.6 | No | 25000 | 3000 | 87 | 10 | 0.9 | -25 | Dimmable |  |  | Damp Location Rated,Enclosed Fixtures,Recessed Fixtures |  |  |  | 2015-05-11 | 2016-03-02 | United States, Canada | ES_1131547_LDX-PAR38-15.5W-DIM-25D-30K_05132015111113_5473656 |  |  | 2239230
Jiaxing Ledux Lighting Co., LTD | Greenlux | PAR LED Lamp | LDX-PAR38-15.5W-DIM-25D-40K |  | PAR38 | Reflector (Flood/Spot) | E26 (Medium) | Directional | LED | 3 | 100 | 129.8 | 122.3 | 5358 |  | 25 | 1300 | 15.5 | 90 | No | 25000 | 4000 | 82 | 9 | 0.9 | -25 | Dimmable |  |  | Damp Location Rated,Enclosed Fixtures,Recessed Fixtures |  |  |  | 2015-06-01 | 2015-08-24 | United States, Canada | ES_1131547_LDX-PAR38-15.5W-DIM-25D-40K_07022015083215_5935401 |  |  | 2242737
Jiaxing Ledux Lighting Co., LTD | Greenlux | PAR LED Lamp | LDX-PAR38-15.5W-DIM-25D-50K |  | PAR38 | Reflector (Flood/Spot) | E26 (Medium) | Directional | LED | 3 | 100 | 129.8 | 122.3 | 5358 |  | 25 | 1300 | 15.5 | 90 | No | 25000 | 5000 | 82 | 9 | 0.9 | -25 | Dimmable |  |  | Damp Location Rated,Enclosed Fixtures,Recessed Fixtures |  |  |  | 2015-06-01 | 2015-08-24 | United States, Canada | ES_1131547_LDX-PAR38-15.5W-DIM-25D-50K_07022015083237_5957246 |  |  | 2242738
Jiaxing Ledux Lighting Co., LTD | Greenlux | PAR LED Lamp | LDX-PAR38-15.5W-DIM-40D-30K |  | PAR38 | Reflector (Flood/Spot) | E26 (Medium) | Directional | LED | 3 | 120 | 129.8 | 122.3 | 2490 |  | 40 | 1250 | 15.5 | 80.6 | No | 25000 | 3000 | 87 | 10 | 0.9 | -25 | Dimmable |  |  | Damp Location Rated,Enclosed Fixtures,Recessed Fixtures |  |  |  | 2015-05-11 | 2016-03-02 | United States, Canada | ES_1131547_LDX-PAR38-15.5W-DIM-40D-30K_05132015111126_5486276 |  |  | 2239231
Jiaxing Ledux Lighting Co., LTD | Greenlux | PAR LED Lamp | LDX-PAR38-15.5W-DIM-40D-40K |  | PAR38 | Reflector (Flood/Spot) | E26 (Medium) | Directional | LED | 3 | 120 | 129.8 | 122.3 | 1758 |  | 40 | 1300 | 15.5 | 90 | No | 25000 | 4000 | 82 | 9 | 0.9 | -25 | Dimmable |  |  | Damp Location Rated,Enclosed Fixtures,Recessed Fixtures |  |  |  | 2015-06-01 | 2015-08-24 | United States, Canada | ES_1131547_LDX-PAR38-15.5W-DIM-40D-40K_07022015083248_5968885 |  |  | 2242739
Jiaxing Ledux Lighting Co., LTD | Greenlux | PAR LED Lamp | LDX-PAR38-15.5W-DIM-40D-50K |  | PAR38 | Reflector (Flood/Spot) | E26 (Medium) | Directional | LED | 3 | 120 | 129.8 | 122.3 | 1758 |  | 40 | 1300 | 15.5 | 90 | No | 25000 | 5000 | 82 | 9 | 0.9 | -25 | Dimmable |  |  | Damp Location Rated,Enclosed Fixtures,Recessed Fixtures |  |  |  | 2015-06-01 | 2015-08-24 | United States, Canada | ES_1131547_LDX-PAR38-15.5W-DIM-40D-50K_07022015083307_5987873 |  |  | 2242740
Jiaxing Ledux Lighting Co., LTD | Greenlux | PAR LED LAMP | PAR20E65W7DIM25D27K |  | PAR20 | Reflector (Flood/Spot) | E26 (Medium) | Directional | LED | 3 | 50 | 86.7 | 64.1 | 1850 |  | 25 | 600 | 6.5 | 85 | No | 25000 | 2700 | 82 | 9 | 0.8 | -25 | Dimmable | 10% | Yes | Damp Location Rated | No |  |  | 2015-10-30 | 2016-05-04 | United States, Canada | ES_1131547_PAR20E65W7DIM25D27K_05042016101614_6974734 |  |  | 2266072
Jiaxing Ledux Lighting Co., LTD | Greenlux | PAR LED LAMP | PAR20E65W7DIM25D30K |  | PAR20 | Reflector (Flood/Spot) | E26 (Medium) | Directional | LED | 3 | 50 | 86.7 | 64.1 | 1559 |  | 25 | 600 | 6.5 | 85 | No | 25000 | 3000 | 82 | 9 | 0.7 | -25 | Dimmable | 10% | Yes | Damp Location Rated | No |  |  | 2015-10-30 | 2016-03-15 | United States, Canada | ES_1131547_PAR20E65W7DIM25D30K_04072016095726_3046698 |  |  | 2265289
Jiaxing Ledux Lighting Co., LTD | Greenlux | PAR LED LAMP | PAR20E65W7DIM25D40K |  | PAR20 | Reflector (Flood/Spot) | E26 (Medium) | Directional | LED | 3 | 50 | 86.7 | 64.1 | 1850 |  | 25 | 600 | 6.5 | 85 | No | 25000 | 4000 | 84 | 13 | 0.8 | -25 | Dimmable | 10% | Yes | Damp Location Rated | No |  |  | 2015-10-30 | 2016-04-25 | United States, Canada | ES_1131547_PAR20E65W7DIM25D40K_04252016084908_4148566 |  |  | 2265290
Jiaxing Ledux Lighting Co., LTD | Greenlux | PAR LED LAMP | PAR20E65W7DIM25D50K |  | PAR20 | Reflector (Flood/Spot) | E26 (Medium) | Directional | LED | 3 | 50 | 86.7 | 64.1 | 1588 |  | 25 | 600 | 6.5 | 85 | No | 25000 | 5000 | 82 | 10 | 0.7 | -25 | Dimmable | 10% | Yes | Damp Location Rated | No |  |  | 2015-10-30 | 2016-03-15 | United States, Canada | ES_1131547_PAR20E65W7DIM25D50K_04072016095751_3071071 |  |  | 2265291
Jiaxing Ledux Lighting Co., LTD | Greenlux | PAR LED LAMP | PAR20E65W7DIM36D27K |  | PAR20 | Reflector (Flood/Spot) | E26 (Medium) | Directional | LED | 3 | 50 | 86.7 | 64.1 | 1262 |  | 35 | 600 | 6.5 | 85 | No | 25000 | 2700 | 82 | 9 | 0.8 | -25 | Dimmable | 10% | Yes | Damp Location Rated | No |  |  | 2015-10-30 | 2016-05-04 | United States, Canada | ES_1131547_PAR20E65W7DIM36D27K_05042016101445_6885604 |  |  | 2266073
Jiaxing Ledux Lighting Co., LTD | Greenlux | PAR LED LAMP | PAR20E65W7DIM36D30K |  | PAR20 | Reflector (Flood/Spot) | E26 (Medium) | Directional | LED | 3 | 50 | 86.7 | 64.1 | 1152 |  | 35 | 600 | 6.5 | 85 | No | 25000 | 3000 | 82 | 9 | 0.7 | -25 | Dimmable | 10% | Yes | Damp Location Rated | No |  |  | 2015-10-30 | 2016-03-15 | United States, Canada | ES_1131547_PAR20E65W7DIM36D30K_04072016095619_2979630 |  |  | 2265292
Jiaxing Ledux Lighting Co., LTD | Greenlux | PAR LED LAMP | PAR20E65W7DIM36D40K |  | PAR20 | Reflector (Flood/Spot) | E26 (Medium) | Directional | LED | 3 | 50 | 86.7 | 64.1 | 1383 |  | 35 | 600 | 6.5 | 85 | No | 25000 | 4000 | 84 | 13 | 0.8 | -25 | Dimmable | 10% | Yes | Damp Location Rated | No |  |  | 2015-10-30 | 2016-04-25 | United States, Canada | ES_1131547_PAR20E65W7DIM36D40K_04252016084850_4130688 |  |  | 2265293
Jiaxing Ledux Lighting Co., LTD | Greenlux | PAR LED LAMP | PAR20E65W7DIM36D50K |  | PAR20 | Reflector (Flood/Spot) | E26 (Medium) | Directional | LED | 3 | 50 | 86.7 | 64.1 | 1275 |  | 35 | 600 | 6.5 | 85 | No | 25000 | 5000 | 82 | 10 | 0.7 | -25 | Dimmable | 10% | Yes | Damp Location Rated | No |  |  | 2015-10-30 | 2016-03-15 | United States, Canada | ES_1131547_PAR20E65W7DIM36D50K_04072016095657_3017617 |  |  | 2265294
Jiaxing Ledux Lighting Co., LTD | Greenlux | PAR LED LAMP | PAR30E11W9DIM25D27K |  | PAR30 | Reflector (Flood/Spot) | E26 (Medium) | Directional | LED | 3 | 75 | 116.1 | 96.1 | 3481 |  | 25 | 910 | 11 | 77 | No | 25000 | 2700 | 82 | 9 | 0.9 | -25 | Dimmable | 5% | Yes | Damp Location Rated | No |  |  | 2015-10-30 | 2016-05-04 | United States, Canada | ES_1131547_PAR30E11W9DIM25D27K_05042016101654_7014925 |  |  | 2266074
Jiaxing Ledux Lighting Co., LTD | Greenlux | PAR LED LAMP | PAR30E11W9DIM25D30K |  | PAR30 | Reflector (Flood/Spot) | E26 (Medium) | Directional | LED | 3 | 75 | 116.1 | 96.1 | 3673 |  | 25 | 900 | 11 | 77 | No | 25000 | 3000 | 82 | 7 | 0.8 | -25 | Dimmable | 5% | Yes | Damp Location Rated | No |  |  | 2015-10-30 | 2016-03-15 | United States, Canada | ES_1131547_PAR30E11W9DIM25D30K_04072016095856_3136414 |  |  | 2266063
LED Source, LLC. | eFFINION | LED | EF BR30-12W-30-DIM-120 |  | BR30 | Reflector (Flood/Spot) | E26 (Medium) | Directional | LED | 3 | 65 | 133 | 95 |  |  |  | 865 | 12 | 72.1 | No | 40000 | 3000 | 84 | 24 | 0.9 | -40 | Dimmable | 10% |  | Enclosed Fixtures |  |  |  | 2014-06-15 | 2014-06-11 | United States | ES_1100223_EF BR30-12W-30-DIM-120_06132014154732_3903656 |  |  | 2213555
LEDUX LEDS LLC | LUZTRA | BR LED Lamp | L-BR20-7W-DIM-27K |  | R20 | Reflector (Flood/Spot) | E26 (Medium) | Directional | LED | 3 | 50 | 88.1 | 63.9 |  |  | 100 | 550 | 7 | 78.6 | No | 25000 | 2700 | 82 | 12 | 0.8 | -25 | Dimmable | 20% |  | Damp Location Rated,Enclosed Fixtures,Recessed Fixtures |  |  |  | 2015-05-13 | 2015-12-14 | United States, Canada | ES_1133437_L-BR20-7W-DIM-27K_01072016065441_9681462 |  |  | 2256196
LEDUX LEDS LLC | LUZTRA | BR LED Lamp | L-BR30-12W-DIM-27K |  | BR30 | Reflector (Flood/Spot) | E26 (Medium) | Directional | LED | 3 | 75 | 117.9 | 96.1 |  |  | 100 | 1000 | 12 | 83.3 | No | 25000 | 2700 | 82 | 10 | 0.9 | -25 | Dimmable | 20% |  | Damp Location Rated,Enclosed Fixtures,Recessed Fixtures |  |  |  | 2015-05-13 | 2015-12-14 | United States, Canada | ES_1133437_L-BR30-12W-DIM-27K_01072016065455_9695709 |  |  | 2256197
LEDUX LEDS LLC | LUZTRA | GU10 LED LAMP | L-GU10-6W-38D-30K |  | PAR16 | Reflector (Flood/Spot) | GU10 | Directional | LED | 5 | 60 | 47.1 | 50.3 | 930 |  | 38 | 400 | 6 | 71.3 | No | 25000 | 3000 | 82 | 8 | 0.9 | -25 | Dimmable | 20% |  | Enclosed Fixtures |  |  |  | 2015-06-16 | 2015-12-14 | United States, Canada | ES_1133437_L-GU10-6W-38D-30K_01072016065510_9710524 |  |  | 2256207
LEDUX LEDS LLC | LUZTRA | GU10 LED LAMP | L-GU10-6W-38D-40K |  | PAR16 | Reflector (Flood/Spot) | GU10 | Directional | LED | 5 | 60 | 64.5 | 50 | 930 |  | 38 | 400 | 6 | 83.3 | No | 25000 | 4000 | 83 | 10 | 0.9 | -25 | Dimmable | 20% |  | Enclosed Fixtures |  |  |  | 2015-06-16 | 2015-12-14 | United States, Canada | ES_1133437_L-GU10-6W-38D-40K_01072016065527_9727608 |  |  | 2256208
LEDUX LEDS LLC | LUZTRA | GU10 LED LAMP | L-GU10-6W-38D-50K |  | PAR16 | Reflector (Flood/Spot) | GU10 | Directional | LED | 5 | 60 | 64.5 | 50 | 930 |  | 38 | 400 | 6 | 82.3 | No | 25000 | 5000 | 83 | 13 | 0.9 | -25 | Dimmable | 20% |  | Enclosed Fixtures |  |  |  | 2015-06-16 | 2015-12-14 | United States, Canada | ES_1133437_L-GU10-6W-38D-50K_01072016065541_9741038 |  |  | 2256209
LEDUX LEDS LLC | LUZTRA | PAR LED Lamp | L-PAR20-7W-DIM-36D-30K |  | PAR20 | Reflector (Flood/Spot) | E26 (Medium) | Directional | LED | 3 | 50 | 86.7 | 64.1 | 1651 |  | 36 | 550 | 7 | 78.6 | No | 25000 | 3000 | 87 | 9 | 0.8 | -25 | Dimmable | 20% |  | Damp Location Rated,Enclosed Fixtures,Recessed Fixtures |  |  |  | 2015-05-13 | 2016-07-01 | United States, Canada | ES_1133437_L-PAR20-7W-DIM-36D-30K_01072016065554_9754451 |  |  | 2256198
LEDUX LEDS LLC | LUZTRA | PAR LED Lamp | L-PAR20-7W-DIM-36D-40K |  | PAR20 | Reflector (Flood/Spot) | E26 (Medium) | Directional | LED | 3 | 50 | 86.7 | 64.1 | 1651 |  | 25 | 600 | 7 | 90 | No | 25000 | 4000 | 82 | 9 | 0.8 | -25 | Dimmable | 20% |  | Damp Location Rated,Enclosed Fixtures,Recessed Fixtures |  |  |  | 2015-06-01 | 2016-07-01 | United States, Canada | ES_1133437_L-PAR20-7W-DIM-36D-40K_01072016065609_9769708 |  |  | 2256199
LEDUX LEDS LLC | LUZTRA | PAR LED Lamp | L-PAR20-7W-DIM-36D-50K |  | PAR20 | Reflector (Flood/Spot) | E26 (Medium) | Directional | LED | 3 | 50 | 86.7 | 64.1 | 1830 |  | 36 | 600 | 7 | 90 | No | 25000 | 5000 | 82 | 9 | 0.8 | -25 | Dimmable | 20% |  | Damp Location Rated,Enclosed Fixtures,Recessed Fixtures |  |  |  | 2015-06-01 | 2016-07-01 | United States, Canada | ES_1133437_L-PAR20-7W-DIM-36D-50K_01072016065622_9782282 |  |  | 2256200
LEDUX LEDS LLC | LUZTRA | PAR LED Lamp | L-PAR30-11.5W-DIM-40D-30K |  | PAR30 | Reflector (Flood/Spot) | E26 (Medium) | Directional | LED | 3 | 75 | 116.1 | 96.1 | 3514 |  | 40 | 950 | 11.5 | 82.6 | No | 25000 | 3000 | 87 | 10 | 0.9 | -25 | Dimmable | 20% |  | Damp Location Rated,Enclosed Fixtures,Recessed Fixtures |  |  |  | 2015-05-13 | 2016-07-01 | United States, Canada | ES_1133437_L-PAR30-11.5W-DIM-40D-30K_01072016065637_9797582 |  |  | 2256201
LEDUX LEDS LLC | LUZTRA | PAR LED Lamp | L-PAR30-11.5W-DIM-40D-40K |  | PAR30 | Reflector (Flood/Spot) | E26 (Medium) | Directional | LED | 3 | 75 | 116.1 | 96.1 | 3862 |  | 25 | 1000 | 11.5 | 90 | No | 25000 | 4000 | 82 | 10 | 0.9 | -25 | Dimmable | 20% |  | Damp Location Rated,Enclosed Fixtures,Recessed Fixtures |  |  |  | 2015-06-01 | 2016-07-01 | United States, Canada | ES_1133437_L-PAR30-11.5W-DIM-40D-40K_01072016065301_9581429 |  |  | 2256203
LEDUX LEDS LLC | LUZTRA | PAR LED Lamp | L-PAR30-11.5W-DIM-40D-50K |  | PAR30 | Reflector (Flood/Spot) | E26 (Medium) | Directional | LED | 3 | 75 | 116.1 | 96.1 | 3862 |  | 36 | 1000 | 11.5 | 90 | No | 25000 | 5000 | 82 | 10 | 0.9 | -25 | Dimmable | 20% |  | Damp Location Rated,Enclosed Fixtures,Recessed Fixtures |  |  |  | 2015-06-01 | 2016-07-01 | United States, Canada | ES_1133437_L-PAR30-11.5W-DIM-40D-50K_01072016065655_9815113 |  |  | 2256202
LEDUX LEDS LLC | LUZTRA | PAR LED Lamp | L-PAR38-15.5W-DIM-40D-30K |  | PAR38 | Reflector (Flood/Spot) | E26 (Medium) | Directional | LED | 3 | 120 | 129.8 | 122.3 | 4790 |  | 40 | 1250 | 15.5 | 80.6 | No | 25000 | 3000 | 87 | 10 | 0.9 | -25 | Dimmable | 20% |  | Damp Location Rated,Enclosed Fixtures,Recessed Fixtures |  |  |  | 2015-05-13 | 2016-07-01 | United States, Canada | ES_1133437_L-PAR38-15.5W-DIM-40D-30K_01072016065709_9829012 |  |  | 2256204
LEDUX LEDS LLC | LUZTRA | PAR LED Lamp | L-PAR38-15.5W-DIM-40D-40K |  | PAR38 | Reflector (Flood/Spot) | E26 (Medium) | Directional | LED | 3 | 120 | 129.8 | 122.3 | 5358 |  | 25 | 1300 | 15.5 | 90 | No | 25000 | 4000 | 82 | 9 | 0.9 | -25 | Dimmable | 20% |  | Damp Location Rated,Enclosed Fixtures,Recessed Fixtures |  |  |  | 2015-06-01 | 2016-07-01 | United States, Canada | ES_1133437_L-PAR38-15.5W-DIM-40D-40K_01072016065719_9839955 |  |  | 2256205
LEDUX LEDS LLC | LUZTRA | PAR LED Lamp | L-PAR38-15.5W-DIM-40D-50K |  | PAR38 | Reflector (Flood/Spot) | E26 (Medium) | Directional | LED | 3 | 120 | 129.8 | 122.3 | 5358 |  | 40 | 1300 | 15.5 | 90 | No | 25000 | 5000 | 82 | 9 | 0.9 | -25 | Dimmable | 20% |  | Damp Location Rated,Enclosed Fixtures,Recessed Fixtures |  |  |  | 2015-06-01 | 2016-07-01 | United States, Canada | ES_1133437_L-PAR38-15.5W-DIM-40D-50K_01072016065731_9851448 |  |  | 2256206
LEDVANCE, formerly OSRAM SYLVANIA | BUYERS CHOICE | CF13EL/SPIRAL/827/RP12/BUYERSCHOICE/1K | 26331 |  | CFL Bare Spiral | General Purpose Replacement | E26 (Medium) | Omnidirectional | CFL | 9 | 60 | 100.2 | 38.6 |  | 1.2 |  | 800 | 13 | 61.5 | No | 10000 | 2700 | 83 | -18 | 0.6 | -18 |  |  |  | Not for Use in Recessed Fixtures,Not for Use in Enclosed Fixtures |  |  |  | 2014-01-02 | 2015-02-05 | United States, Canada | ES_1018393_26331_02052015101332_4602014 |  |  | 2232778
LEDVANCE, formerly OSRAM SYLVANIA | BUYERS CHOICE | CF23EL/SPIRAL/827/RP8/BUYERSCHOICE | 26332 |  | CFL Bare Spiral | General Purpose Replacement | E26 (Medium) | Omnidirectional | CFL | 9 | 100 | 114.8 | 50.2 |  | 1 |  | 1600 | 23.7 | 69.6 | No | 10000 | 2700 | 80 | -9 | 0.6 | -18 |  |  |  | None |  |  |  | 2014-02-01 | 2015-05-27 | United States, Canada | ES_1018393_26332_05212015101502_3214036 |  |  | 2240275
LEDVANCE, formerly OSRAM SYLVANIA | Osram and Sylvania | CF13EL/MICRO/827/BL4/YX | 26903 | CF13EL/MICRO/827/RP2/WING48/YX,29735,; CF13EL/MICRO/827/RP2/YX,29727,; CF13EL/MICRO/827/RP3/YX,26943, | CFL Bare Spiral | General Purpose Replacement | E26 (Medium) | Omnidirectional | CFL | 11 | 60 | 102 | 39 |  | 1.4 |  | 900 | 14 | 64.3 | No | 12000 | 2700 | 82 | -7 | 0.6 | -18 |  |  |  | None |  |  |  | 2014-06-01 | 2014-10-16 | United States, Canada | ES_1018393_26903_10032014100509_2401544 |  |  | 2222505
LEDVANCE, formerly OSRAM SYLVANIA | Sylvania | 79656 LED7R20/DIM/SE/830/G3 | 79656 LED7R20/DIM/SE/830/G3 | ,79653 LED7R20/DIM/SE/830/G3/RP,; ,79659 LED7R20/DIM/SE/830/G3/RP, | R20 | Reflector (Flood/Spot) | E26 (Medium) | Directional | LED | 5 | 50 | 94.5 | 64 | 160 |  | 105 | 525 | 7 | 75 | No | 25000 | 3000 | 85 | 24 | 1 | 0 | Dimmable | 10% | Yes | Damp Location Rated | No |  |  | 2015-10-01 | 2015-07-13 | United States | ES_1018393_79656 LED7R20/DIM/SE/830/G3_07132015132447_3383600 |  |  | 2272111
LEDVANCE, formerly OSRAM SYLVANIA | SYLVANIA and OSRAM | LED11PAR38/DIM/830/FL30 | 78410 |  | PAR38 | Reflector (Flood/Spot) | E26 (Medium) | Directional | LED | 5 | 60 | 129.5 | 121.9 | 2459 |  |  | 800 | 11 | 72.7 | No | 25000 | 3000 | 82 | 17 | 0.8 | -20 | Dimmable |  |  | Damp Location Rated,Recessed Fixtures |  |  |  | 2014-02-01 | 2014-09-22 | United States, Canada | ES_1018393_78410_01072015151048_9548304 |  |  | 2230826
LEDVANCE, formerly OSRAM SYLVANIA | SYLVANIA and OSRAM | LED11PAR38/DIM/830/FL30 | 78412 |  | PAR38 | Reflector (Flood/Spot) | E26 (Medium) | Directional | LED | 5 | 60 | 129.5 | 121.9 | 2459 |  |  | 800 | 11 | 72.7 | No | 25000 | 3000 | 82 | 17 | 0.8 | -20 | Dimmable |  |  | Damp Location Rated,Recessed Fixtures |  |  |  | 2014-02-01 | 2014-09-22 | United States, Canada | ES_1018393_78412_09222014133423_230371 |  |  | 2220041
LEDVANCE, formerly OSRAM SYLVANIA | SYLVANIA and OSRAM | LED11PAR38/DIM/830/FL30/RP | 79096 |  | PAR38 | Reflector (Flood/Spot) | E26 (Medium) | Directional | LED | 5 | 60 | 129.5 | 121.9 | 2459 |  |  | 800 | 11 | 72.7 | No | 25000 | 3000 | 82 | 17 | 0.8 | -20 | Dimmable |  |  | Damp Location Rated,Recessed Fixtures |  |  |  | 2014-02-01 | 2014-09-22 | United States, Canada | ES_1018393_79096_01072015151048_1550866 |  |  | 2230825
LEDVANCE, formerly OSRAM SYLVANIA | SYLVANIA and OSRAM | LED12A19/DIM/O/827/G2 | 72637 |  | A19 | General Purpose Replacement | E26 (Medium) | Omnidirectional | LED | 5 | 60 | 112.3 | 62 |  |  |  | 800 | 12 | 66.7 | No | 25000 | 2700 | 82 | 14 | 1 | -20 | Dimmable |  |  | Damp Location Rated |  |  |  | 2014-02-01 | 2014-07-16 | United States, Canada | ES_1018393_72637_07162014180450_5884363 | 48 |  | 2217022
LEDVANCE, formerly OSRAM SYLVANIA | SYLVANIA and OSRAM | LED13PAR30LN/DIM/827/FL40/G3 | 78814 |  | PAR30L | Reflector (Flood/Spot) | E26 (Medium) | Directional | LED | 5 | 60 | 114 | 96 | 3725 |  | 25 | 800 | 13 | 61.5 | No | 25000 | 2700 | 81 | 12 | 1 | -20 | Dimmable |  |  | Damp Location Rated |  |  |  | 2014-01-01 | 2014-11-17 | United States, Canada | ES_1018393_78814_01262015180226_5429803 |  |  | 2231964
LEDVANCE, formerly OSRAM SYLVANIA | SYLVANIA and OSRAM | LED13PAR30LN/DIM/827/NFL25/G3 | 78791 |  | PAR30L | Reflector (Flood/Spot) | E26 (Medium) | Directional | LED | 5 | 60 | 114 | 96 | 3725 |  | 25 | 800 | 13 | 61.5 | No | 25000 | 2700 | 81 | 12 | 1 | -20 | Dimmable |  |  | Damp Location Rated |  |  |  | 2014-01-01 | 2014-11-17 | United States, Canada | ES_1018393_78791_11172014085514_5766870 |  |  | 2225614
LEDVANCE, formerly OSRAM SYLVANIA | SYLVANIA and OSRAM | LED13PAR30LN/DIM/830/FL40/G3 | 78789 |  | PAR30L | Reflector (Flood/Spot) | E26 (Medium) | Directional | LED | 5 | 60 | 114 | 96 | 4012 |  | 20 | 831 | 13 | 63.9 | No | 25000 | 3000 | 83 | 20 | 1 | -20 | Dimmable |  |  | Damp Location Rated |  |  |  | 2014-01-01 | 2014-11-17 | United States, Canada | ES_1018393_78789_01272015101059_2981836 |  |  | 2231975
LEDVANCE, formerly OSRAM SYLVANIA | SYLVANIA and OSRAM | LED13PAR30LN/DIM/830/FL40/G3/RP | 78790 |  | PAR30L | Reflector (Flood/Spot) | E26 (Medium) | Directional | LED | 5 | 60 | 114 | 96 | 4012 |  | 20 | 831 | 13 | 63.9 | No | 25000 | 3000 | 83 | 20 | 1 | -20 | Dimmable |  |  | Damp Location Rated |  |  |  | 2014-01-01 | 2014-11-17 | United States, Canada | ES_1018393_78790_01272015101100_6453958 |  |  | 2231976
LEDVANCE, formerly OSRAM SYLVANIA | SYLVANIA and OSRAM | LED13PAR30LN/DIM/830/FL40/G3/RP | 79081 |  | PAR30L | Reflector (Flood/Spot) | E26 (Medium) | Directional | LED | 5 | 60 | 114 | 96 | 4012 |  | 20 | 831 | 13 | 63.9 | No | 25000 | 3000 | 83 | 20 | 1 | -20 | Dimmable |  |  | Damp Location Rated |  |  |  | 2014-01-01 | 2014-11-17 | United States, Canada | ES_1018393_79081_01272015101100_6934891 |  |  | 2231977
LEDVANCE, formerly OSRAM SYLVANIA | SYLVANIA and OSRAM | LED13PAR30LN/DIM/830/NFL25/G3 | 78787 |  | PAR30L | Reflector (Flood/Spot) | E26 (Medium) | Directional | LED | 5 | 60 | 114 | 96 | 4012 |  | 20 | 831 | 13 | 63.9 | No | 25000 | 3000 | 83 | 20 | 1 | -20 | Dimmable |  |  | Damp Location Rated |  |  |  | 2014-01-01 | 2014-11-17 | United States, Canada | ES_1018393_78787_11172014104044_9761468 |  |  | 2225615
LEDVANCE, formerly OSRAM SYLVANIA | SYLVANIA and OSRAM | LED13PAR30LN/DIM/830/NFL25/G3/RP | 78788 |  | PAR30L | Reflector (Flood/Spot) | E26 (Medium) | Directional | LED | 5 | 60 | 114 | 96 | 4012 |  | 20 | 831 | 13 | 63.9 | No | 25000 | 3000 | 83 | 20 | 1 | -20 | Dimmable |  |  | Damp Location Rated |  |  |  | 2014-01-01 | 2014-11-17 | United States, Canada | ES_1018393_78788_01272015101059_191461 |  |  | 2231974
LEDVANCE, formerly OSRAM SYLVANIA | SYLVANIA and OSRAM | LED13PAR30LN/DIM/850/FL40/G3 | 78877 |  | PAR30L | Reflector (Flood/Spot) | E26 (Medium) | Directional | LED | 5 | 60 | 114 | 96 | 4510 |  | 25 | 850 | 13 | 65.4 | No | 25000 | 5000 | 86 | 22 | 1 | -20 | Dimmable |  |  | Damp Location Rated |  |  |  | 2014-01-01 | 2014-11-17 | United States, Canada | ES_1018393_78877_01272015102814_2262079 |  |  | 2231983
LEDVANCE, formerly OSRAM SYLVANIA | SYLVANIA and OSRAM | LED13PAR30LN/DIM/850/FL40/G3 | 78878 |  | PAR30L | Reflector (Flood/Spot) | E26 (Medium) | Directional | LED | 5 | 60 | 114 | 96 | 4510 |  | 25 | 850 | 13 | 65.4 | No | 25000 | 5000 | 86 | 22 | 1 | -20 | Dimmable |  |  | Damp Location Rated |  |  |  | 2014-01-01 | 2014-11-17 | United States, Canada | ES_1018393_78878_01272015102814_2913782 |  |  | 2231982
LEDVANCE, formerly OSRAM SYLVANIA | SYLVANIA and OSRAM | LED13PAR30LN/DIM/850/FL40/G3/RP | 79080 |  | PAR30L | Reflector (Flood/Spot) | E26 (Medium) | Directional | LED | 5 | 60 | 114 | 96 | 4510 |  | 25 | 850 | 13 | 65.4 | No | 25000 | 5000 | 86 | 22 | 1 | -20 | Dimmable |  |  | Damp Location Rated |  |  |  | 2014-01-01 | 2014-11-17 | United States, Canada | ES_1018393_79080_01272015102814_5202890 |  |  | 2231984
LEDVANCE, formerly OSRAM SYLVANIA | SYLVANIA and OSRAM | LED13PAR30LN/DIM/850/NFL25/G3 | 78864 |  | PAR30L | Reflector (Flood/Spot) | E26 (Medium) | Directional | LED | 5 | 60 | 114 | 96 | 4510 |  | 25 | 850 | 13 | 65.4 | No | 25000 | 5000 | 86 | 22 | 1 | -20 | Dimmable |  |  | Damp Location Rated |  |  |  | 2014-01-01 | 2014-11-17 | United States, Canada | ES_1018393_78864_11172014110553_3958093 |  |  | 2225616
LEDVANCE, formerly OSRAM SYLVANIA | SYLVANIA and OSRAM | LED13PAR30LN/PRO/827/NFL25/P3 | 78715 |  | PAR30 | Reflector (Flood/Spot) | E26 (Medium) | Directional | LED | 5 | 75 | 119 | 96 | 1970 |  | 40 | 930 | 13 | 71.5 | No | 25000 | 2700 | 85 | 13 | 1 | -20 | Dimmable |  |  | Damp Location Rated,Enclosed Fixtures,Recessed Fixtures |  |  |  | 2014-05-01 | 2014-09-24 | United States, Canada | ES_1018393_78715_01202015132711_3525812 |  |  | 2231264
LEDVANCE, formerly OSRAM SYLVANIA | SYLVANIA and OSRAM | LED13PAR30LN/PRO/827/WSP15/P3 | 78714 |  | PAR30 | Reflector (Flood/Spot) | E26 (Medium) | Directional | LED | 5 | 75 | 119 | 96 | 1970 |  | 40 | 930 | 13 | 71.5 | No | 25000 | 2700 | 85 | 13 | 1 | -20 | Dimmable |  |  | Damp Location Rated,Enclosed Fixtures,Recessed Fixtures |  |  |  | 2014-05-01 | 2014-09-24 | United States, Canada | ES_1018393_78714_01202015132711_1330835 |  |  | 2231266
LEDVANCE, formerly OSRAM SYLVANIA | SYLVANIA and OSRAM | LED13PAR30LN/PRO/830/FL40/P3 | 79110 |  | PAR30 | Reflector (Flood/Spot) | E26 (Medium) | Directional | LED | 5 | 75 | 119 | 96 | 1970 |  | 40 | 930 | 13 | 71.5 | No | 25000 | 2700 | 85 | 13 | 1 | -20 | Dimmable |  |  | Damp Location Rated,Enclosed Fixtures,Recessed Fixtures |  |  |  | 2014-05-01 | 2014-09-24 | United States, Canada | ES_1018393_79110_01202015132711_5221047 |  |  | 2231267
LEDVANCE, formerly OSRAM SYLVANIA | SYLVANIA and OSRAM | LED13PAR30LN/PRO/830/NFL25/P3 | 79109 |  | PAR30 | Reflector (Flood/Spot) | E26 (Medium) | Directional | LED | 5 | 75 | 119 | 96 | 1970 |  | 40 | 930 | 13 | 71.5 | No | 25000 | 2700 | 85 | 13 | 1 | -20 | Dimmable |  |  | Damp Location Rated,Enclosed Fixtures,Recessed Fixtures |  |  |  | 2014-05-01 | 2014-09-24 | United States, Canada | ES_1018393_79109_01202015132711_658036 |  |  | 2231268
LEDVANCE, formerly OSRAM SYLVANIA | SYLVANIA and OSRAM | LED13PAR30LN/PRO/830/WSP15/P3 | 79108 |  | PAR30 | Reflector (Flood/Spot) | E26 (Medium) | Directional | LED | 5 | 75 | 119 | 96 | 1970 |  | 40 | 930 | 13 | 71.5 | No | 25000 | 2700 | 85 | 13 | 1 | -20 | Dimmable |  |  | Damp Location Rated,Enclosed Fixtures,Recessed Fixtures |  |  |  | 2014-05-01 | 2014-09-24 | United States, Canada | ES_1018393_79108_01202015132711_9098910 |  |  | 2231269
Jiawei Technology (USA), Ltd | Maximus | Integral LED Lamp | 5B11-827-D | Integral LED Lamp,5B11-827-D,E12 Base; Retail Number: M-5B11-827-D, M-B11B; Integral LED Lamp,5B11-827-E26-D,E26 Base; Retail Number: M-5B11-827-E26-D, M-B11D | Decorative: Other | Decorative | E12 (Candelabra) | Omnidirectional | LED | 3 | 40 | 103 | 35.5 |  |  |  | 320 | 5 | 64 | No | 25000 | 2700 | 82 | 16 | 0.6 | -20 | Dimmable | 15% |  | Damp Location Rated,Not for Use in Enclosed Fixtures,Recessed Fixtures,Shatter Resistant |  |  |  | 2014-12-04 | 2014-12-03 | United States, Canada | ES_1119003_5B11-827-D_120320141155546_6784313 |  |  | 2229064
Jiawei Technology (USA), Ltd | Maximus | Integral LED Lamp | 5B12-827-D | Integral LED Lamp,5B12-827-D,E12 Base; Retail Number: M-5B12-827-D, M-BA12B; Integral LED Lamp,5B12-827-E26-D,E26 Base; Retail Number: M-5B12-827-E26-D, M-BA12D | Decorative: Other | Decorative | E12 (Candelabra) | Omnidirectional | LED | 3 | 40 | 129.9 | 37.5 |  |  |  | 320 | 5 | 64 | No | 25000 | 2700 | 83 | 20 | 0.6 | -20 | Dimmable | 10% |  | Damp Location Rated,Not for Use in Enclosed Fixtures,Recessed Fixtures,Shatter Resistant |  |  |  | 2014-12-04 | 2014-12-05 | United States, Canada | ES_1119003_5B12-827-D_12052014131052_9570195 |  |  | 2229065
Jiawei Technology (USA), Ltd | Maximus | Integral LED Lamp | 6PAR16-830-NFL-D | ,,Retail Number: M-6PAR16-830-NFL-D, M-P16A | PAR16 | Reflector (Flood/Spot) | E26 (Medium) | Directional | LED | 5 | 40 | 70.1 | 49.8 | 1069 |  | 25 | 350 | 6 | 58.3 | No | 25000 | 3000 | 83 | 19 | 0.7 | -20 | Dimmable | 10% |  | Damp Location Rated,Not for Use in Enclosed Fixtures,Recessed Fixtures,Shatter Resistant |  |  |  | 2014-12-09 | 2014-12-08 | United States, Canada | ES_1119003_6PAR16-830-NFL-D_12082014134708_6356410 |  |  | 2229085
Jiawei Technology (USA), Ltd | Maximus | Integral LED Lamp | 7A19-830-O-D | ,,Retail Number: M-7A19-830-O-D | A19 | General Purpose Replacement | E26 (Medium) | Omnidirectional | LED | 3 | 40 | 112.6 | 60.3 |  |  |  | 450 | 7 | 64.3 | No | 25000 | 3000 | 82 | 8 | 0.9 | -20 | Dimmable | 10% |  | Damp Location Rated,Not for Use in Recessed Fixtures,Not for Use in Enclosed Fixtures |  |  |  | 2015-04-06 | 2015-05-04 | United States, Canada | ES_1119003_7A19-830-O-D_05042015112252_0987641 | 33 |  | 2239190
Jiawei Technology (USA), Ltd | Maximus | Integral LED Lamp | 7G25-830-D | ,,Retail Number: M-7G25-830-D, M-G25A | G25 | Globe | E26 (Medium) | Omnidirectional | LED | 5 | 40 | 108.1 | 79.6 |  |  |  | 450 | 7 | 64.3 | No | 25000 | 3000 | 83 | 18 | 1 | -20 | Dimmable | 15% |  | Damp Location Rated,Not for Use in Enclosed Fixtures,Recessed Fixtures,Shatter Resistant |  |  |  | 2015-03-25 | 2015-04-17 | United States, Canada | ES_1119003_7G25-830-D_04172015110923_3985271 |  |  | 2238732
Jiawei Technology (USA), Ltd | Maximus | Integral LED Lamp | 8A19-830-GU24-O-D | ,,Retail Number: M-A19E, M-8A19-830-GU24-O-D | A19 | General Purpose Replacement | GU24 | Omnidirectional | LED | 3 | 40 | 111.6 | 60.4 |  |  |  | 450 | 8 | 56.3 | No | 25000 | 3000 | 82 | 6 | 0.8 | -20 | Dimmable | 15% |  | Damp Location Rated,Not for Use in Enclosed Fixtures,Recessed Fixtures,Shatter Resistant |  |  |  | 2014-12-03 | 2014-12-03 | United States, Canada | ES_1119003_8A19-830-GU24-O-D_12032014110545_9674133 | 32 |  | 2229056
Jiawei Technology (USA), Ltd | Maximus | LED BR30 Lamp | 9BR30-827-WFL-D-BX | LED BR30 Lamp,M-9BR30-827-WFL-D-BX,; LED BR30 Lamp,M-BR30B, | BR30 | Reflector (Flood/Spot) | E26 (Medium) | Directional | LED | 3 | 65 | 130.1 | 94.6 |  |  | 120 | 650 | 9 | 72.2 | No | 25000 | 2700 | 83 | 21 | 1 | -20 | Dimmable | 10% |  | Damp Location Rated,Not for Use in Enclosed Fixtures |  |  |  | 2015-03-31 | 2015-04-08 | United States, Canada | ES_1119003_9BR30-827-WFL-D-BX_04092015025110_1023789 |  |  | 2236121
Jiawei Technology (USA), Ltd | Maximus | LED bulb | M-2B11-827-E12-F-D |  | Decorative: Other | Decorative | E12 (Candelabra) | Decorative | LED | 5 | 25 | 120 | 35 |  |  |  | 210 | 2 | 105 | No | 25000 | 2700 | 82 | 7 |  | -30 | Dimmable | 23% |  | Other,Not for use in enclosed fixtures |  |  |  | 2015-03-01 | 2015-09-30 | United States | ES_1119003_M-2B11-827-E12-F-D_09302015164815_8197247 |  |  | 2248734
Jiawei Technology (USA), Ltd | Maximus | LED bulb | M-2B12-827-E12-F-D |  | Decorative: Other | Decorative | E12 (Candelabra) | Decorative | LED | 5 | 25 | 145 | 35 |  |  |  | 210 | 2 | 105 | No | 25000 | 2700 | 82 | 8 |  | -30 | Dimmable | 23% |  | Other,Not for use in enclosed fixtures |  |  |  | 2015-03-01 | 2015-09-30 | United States | ES_1119003_M-2B12-827-E12-F-D_09302015164832_5758365 |  |  | 2248736
Jiawei Technology (USA), Ltd | Maximus | LED bulb | M-4B11-827-E12-F-D |  | Decorative: Other | Decorative | E12 (Candelabra) | Decorative | LED | 5 | 40 | 120 | 35 |  |  |  | 420 | 4 | 105 | No | 25000 | 2700 | 81 | 4 |  | -30 | Dimmable | 23% |  | Other,Not for use in enclosed fixtures |  |  |  | 2015-03-01 | 2015-09-30 | United States | ES_1119003_M-4B11-827-E12-F-D_09302015164823_5856020 |  |  | 2248735
Jiawei Technology (USA), Ltd | Maximus | LED bulb | M-4B12-827-E12-F-D |  | Decorative: Other | Decorative | E12 (Candelabra) | Decorative | LED | 5 | 40 | 145 | 35 |  |  |  | 420 | 4 | 105 | No | 25000 | 2700 | 81 | 6 |  | -30 | Dimmable | 23% |  | Other,Not for use in enclosed fixtures |  |  |  | 2015-03-01 | 2015-09-30 | United States | ES_1119003_M-4B12-827-E12-F-D_09302015164841_9279111 |  |  | 2248737
Jiawei Technology (USA), Ltd | Maximus | LED bulb | M-5A19-827-E26-F-D |  | A19 | General Purpose Replacement | E26 (Medium) | Omnidirectional | LED | 5 | 40 | 108 | 60 |  |  |  | 500 | 5 | 100 | No | 25000 | 2700 | 81 | 3 |  | -30 | Dimmable | 25% |  | Other,Not for use in enclosed fixtures |  |  |  | 2015-03-01 | 2015-09-30 | United States | ES_1119003_M-5A19-827-E26-F-D_09302015164807_8341109 | 35 |  | 2248733
Jiawei Technology (USA), Ltd | Maximus | LED bulb | M-7A19-827-E26-F |  | A19 | General Purpose Replacement | E26 (Medium) | Omnidirectional | LED | 5 | 60 | 108 | 60 |  |  |  | 810 | 7 | 115.7 | No | 25000 | 2700 | 80 | 6 | 0.9 | -30 |  |  |  | Other,Not for use in enclosed fixtures |  |  |  | 2015-03-01 | 2015-09-30 | United States | ES_1119003_M-7A19-827-E26-F_09302015164733_2509900 | 53 |  | 2248732
Jiawei Technology (USA), Ltd | Maximus | M-10A19-830-O-BX | M-10A19-830-O-BX | ,10A19-830-O-BX,; ,M-A19J, | A19 | General Purpose Replacement | E26 (Medium) | Omnidirectional | LED | 3 | 60 | 112.2 | 60 |  |  |  | 800 | 10 | 80 | No | 25000 | 3000 | 82 | 12 | 0.9 | -20 |  |  |  | Damp Location Rated,Not for Use in Enclosed Fixtures |  |  |  | 2015-04-01 | 2015-05-05 | United States, Canada | ES_1119003_M-10A19-830-O-BX_05052015013950_1023804 | 50 |  | 2238730
Jiawei Technology (USA), Ltd | Maximus | M-13BR30-827-WFL-D | M-13BR30-827-WFL-D | ,BR30A,; ,M-BR30A, | BR30 | Reflector (Flood/Spot) | E26 (Medium) | Directional | LED | 5 |  | 135 | 95.1 |  |  | 120 | 800 | 13 | 70 | No | 25000 | 2700 | 81 | 10 | 0.9 | 0 | Dimmable | 20% |  | Enclosed Fixtures |  |  |  | 2014-10-22 | 2016-03-04 | United States, Canada | ES_1119003_BR30A_09222014084525_5525825 |  |  | 2219938
Jiawei Technology (USA), Ltd | Maximus | M-14PAR30-830-FL-D | M-14PAR30-830-FL-D | ,M-P30SA,; ,P30SA, | PAR30 | Reflector (Flood/Spot) | E26 (Medium) | Directional | LED | 5 | 75 | 91.7 | 95.2 | 2540 |  | 35 | 800 | 14 | 57.1 | No | 35000 | 3000 | 83 | 22 | 0.9 | -20 | Dimmable | 10% |  | Damp Location Rated,Enclosed Fixtures,Recessed Fixtures |  |  |  | 2014-11-16 | 2015-01-30 | United States, Canada | ES_1119003_PAR30SA_10162014085926_9966944 |  |  | 2222439
Jiawei Technology (USA), Ltd | Maximus | M-14PAR30-830-LN-FL-D | M-14PAR30-830-LN-FL-D | ,M-P30LA,; ,P30LA, | PAR30L | Reflector (Flood/Spot) | E26 (Medium) | Directional | LED | 5 | 75 | 120 | 95.2 | 2306 |  | 35 | 800 | 14 | 57.1 | No | 35000 | 3000 | 83 | 19 | 0.9 | -20 | Dimmable | 10% |  | Damp Location Rated,Enclosed Fixtures,Recessed Fixtures |  |  |  | 2014-11-16 | 2015-01-30 | United States, Canada | ES_1119003_PAR30LA_10162014085751_9871337 |  |  | 2222437
Jiawei Technology (USA), Ltd | Maximus | M-14PAR30-850-FL-D | M-14PAR30-850-FL-D | ,M-P30SB,; ,P30SB, | PAR30 | Reflector (Flood/Spot) | E26 (Medium) | Directional | LED | 5 | 75 | 91.7 | 95.2 | 2418 |  | 35 | 840 | 14 | 60 | No | 35000 | 5000 | 84 | 15 | 0.9 | -20 | Dimmable | 10% |  | Damp Location Rated,Enclosed Fixtures,Recessed Fixtures |  |  |  | 2014-11-16 | 2015-01-30 | United States, Canada | ES_1119003_PAR30SB_10162014090024_0024023 |  |  | 2222440
Jiaxing Ledux Lighting Co., LTD | Greenlux | PAR LED LAMP | PAR30E11W9DIM25D40K |  | PAR30 | Reflector (Flood/Spot) | E26 (Medium) | Directional | LED | 3 | 75 | 116.1 | 96.1 | 4601 |  | 25 | 900 | 11 | 77 | No | 25000 | 4000 | 83 | 12 | 0.9 | -25 | Dimmable | 5% | Yes | Damp Location Rated | No |  |  | 2015-10-30 | 2016-04-25 | United States, Canada | ES_1131547_PAR30E11W9DIM25D40K_04252016084959_4199095 |  |  | 2266064
Jiaxing Ledux Lighting Co., LTD | Greenlux | PAR LED LAMP | PAR30E11W9DIM25D50K |  | PAR30 | Reflector (Flood/Spot) | E26 (Medium) | Directional | LED | 3 | 75 | 116.1 | 96.1 | 3900 |  | 25 | 900 | 11 | 77 | No | 25000 | 5000 | 85 | 15 | 0.8 | -25 | Dimmable | 5% | Yes | Damp Location Rated | No |  |  | 2015-10-30 | 2016-03-15 | United States, Canada | ES_1131547_PAR30E11W9DIM25D50K_04072016095935_3175866 |  |  | 2266065
Jiaxing Ledux Lighting Co., LTD | Greenlux | PAR LED LAMP | PAR30E11W9DIM40D27K |  | PAR30 | Reflector (Flood/Spot) | E26 (Medium) | Directional | LED | 3 | 75 | 116.1 | 96.1 | 1790 |  | 40 | 910 | 11 | 77 | No | 25000 | 2700 | 82 | 9 | 0.9 | -25 | Dimmable | 5% | Yes | Damp Location Rated | No |  |  | 2015-10-30 | 2016-05-04 | United States, Canada | ES_1131547_PAR30E11W9DIM40D27K_05042016101634_6994320 |  |  | 2266075
Jiaxing Ledux Lighting Co., LTD | Greenlux | PAR LED LAMP | PAR30E11W9DIM40D30K |  | PAR30 | Reflector (Flood/Spot) | E26 (Medium) | Directional | LED | 3 | 75 | 116.1 | 96.1 | 1909 |  | 40 | 900 | 11 | 77 | No | 25000 | 3000 | 82 | 7 | 0.8 | -25 | Dimmable | 5% | Yes | Damp Location Rated | No |  |  | 2015-10-30 | 2016-03-15 | United States, Canada | ES_1131547_PAR30E11W9DIM40D30K_04072016095814_3094515 |  |  | 2266066
Jiaxing Ledux Lighting Co., LTD | Greenlux | PAR LED LAMP | PAR30E11W9DIM40D40K |  | PAR30 | Reflector (Flood/Spot) | E26 (Medium) | Directional | LED | 3 | 75 | 116.1 | 96.1 | 2200 |  | 40 | 900 | 11 | 77 | No | 25000 | 4000 | 83 | 12 | 0.9 | -25 | Dimmable | 5% | Yes | Damp Location Rated | No |  |  | 2015-10-30 | 2016-04-25 | United States, Canada | ES_1131547_PAR30E11W9DIM40D40K_04252016084935_4175837 |  |  | 2266067
Jiaxing Ledux Lighting Co., LTD | Greenlux | PAR LED LAMP | PAR30E11W9DIM40D50K |  | PAR30 | Reflector (Flood/Spot) | E26 (Medium) | Directional | LED | 3 | 75 | 116.1 | 96.1 | 1925 |  | 40 | 900 | 11 | 77 | No | 25000 | 5000 | 85 | 15 | 0.8 | -25 | Dimmable | 5% | Yes | Damp Location Rated | No |  |  | 2015-10-30 | 2016-03-15 | United States, Canada | ES_1131547_PAR30E11W9DIM40D50K_04072016095839_3119204 |  |  | 2266068
Jiaxing Ledux Lighting Co., LTD | Greenlux | PAR LED LAMP | PAR38E14W12DIM25D27K |  | PAR38 | Reflector (Flood/Spot) | E26 (Medium) | Directional | LED | 3 | 100 | 129.8 | 122.3 | 4676 |  | 25 | 1100 | 14 | 79 | No | 25000 | 2700 | 82 | 9 | 0.9 | -25 | Dimmable | 2% | Yes | Damp Location Rated | No |  |  | 2015-10-30 | 2016-05-04 | United States, Canada | ES_1131547_PAR38E14W12DIM25D27K_05042016101743_7063016 |  |  | 2266076
Jiaxing Ledux Lighting Co., LTD | Greenlux | PAR LED LAMP | PAR38E14W12DIM25D30K |  | PAR38 | Reflector (Flood/Spot) | E26 (Medium) | Directional | LED | 3 | 100 | 129.8 | 122.3 | 4676 |  | 25 | 1100 | 14 | 79 | No | 25000 | 3000 | 82 | 7 | 0.8 | -25 | Dimmable | 2% | Yes | Damp Location Rated | No |  |  | 2015-10-30 | 2016-03-15 | United States, Canada | ES_1131547_PAR38E14W12DIM25D30K_04072016102320_4600429 |  |  | 2265295
Jiaxing Ledux Lighting Co., LTD | Greenlux | PAR LED LAMP | PAR38E14W12DIM25D40K |  | PAR38 | Reflector (Flood/Spot) | E26 (Medium) | Directional | LED | 3 | 100 | 129.8 | 122.3 | 5629 |  | 25 | 1100 | 14 | 79 | No | 25000 | 4000 | 84 | 13 | 0.9 | -25 | Dimmable | 2% | Yes | Damp Location Rated | No |  |  | 2015-10-30 | 2016-04-25 | United States, Canada | ES_1131547_PAR38E14W12DIM25D40K_04252016085044_4244183 |  |  | 2265296
Jiaxing Ledux Lighting Co., LTD | Greenlux | PAR LED LAMP | PAR38E14W12DIM25D50K |  | PAR38 | Reflector (Flood/Spot) | E26 (Medium) | Directional | LED | 3 | 100 | 129.8 | 122.3 | 5206 |  | 25 | 1100 | 14 | 79 | No | 25000 | 5000 | 85 | 18 | 0.8 | -25 | Dimmable | 2% | Yes | Damp Location Rated | No |  |  | 2015-10-30 | 2016-03-15 | United States, Canada | ES_1131547_PAR38E14W12DIM25D50K_04072016103024_5024957 |  |  | 2265297
Jiaxing Ledux Lighting Co., LTD | Greenlux | PAR LED LAMP | PAR38E14W12DIM40D27K |  | PAR38 | Reflector (Flood/Spot) | E26 (Medium) | Directional | LED | 3 | 100 | 129.8 | 122.3 | 2383 |  | 40 | 1100 | 14 | 79 | No | 25000 | 2700 | 82 | 9 | 0.9 | -25 | Dimmable | 2% | Yes | Damp Location Rated | No |  |  | 2015-10-30 | 2016-05-04 | United States, Canada | ES_1131547_PAR38E14W12DIM40D27K_05042016101719_7039774 |  |  | 2266077
Jiaxing Ledux Lighting Co., LTD | Greenlux | PAR LED LAMP | PAR38E14W12DIM40D30K |  | PAR38 | Reflector (Flood/Spot) | E26 (Medium) | Directional | LED | 3 | 100 | 129.8 | 122.3 | 2455 |  | 40 | 1100 | 14 | 79 | No | 25000 | 3000 | 82 | 8 | 0.8 | -25 | Dimmable | 2% | Yes | Damp Location Rated | No |  |  | 2015-10-30 | 2016-03-15 | United States, Canada | ES_1131547_PAR38E14W12DIM40D30K_04072016102234_4554077 |  |  | 2265298
Jiaxing Ledux Lighting Co., LTD | Greenlux | PAR LED LAMP | PAR38E14W12DIM40D40K |  | PAR38 | Reflector (Flood/Spot) | E26 (Medium) | Directional | LED | 3 | 100 | 129.8 | 122.3 | 2644 |  | 40 | 1100 | 14 | 79 | No | 25000 | 4000 | 84 | 13 | 0.9 | -25 | Dimmable | 2% | Yes | Damp Location Rated | No |  |  | 2015-10-30 | 2016-04-25 | United States, Canada | ES_1131547_PAR38E14W12DIM40D40K_04252016085022_4222282 |  |  | 2265299
Jiaxing Ledux Lighting Co., LTD | Greenlux | PAR LED LAMP | PAR38E14W12DIM40D50K |  | PAR38 | Reflector (Flood/Spot) | E26 (Medium) | Directional | LED | 3 | 100 | 129.8 | 122.3 | 2407 |  | 40 | 1100 | 14 | 79 | No | 25000 | 5000 | 85 | 18 | 0.8 | -25 | Dimmable | 2% | Yes | Damp Location Rated | No |  |  | 2015-10-30 | 2016-03-15 | United States, Canada | ES_1131547_PAR38E14W12DIM40D50K_04072016102251_4571402 |  |  | 2265300
Jubilee International Inc. | Jubilee LED | A21 | BULB-A21-16W-5K-D-JLL |  | A21 | General Purpose Replacement | E26 (Medium) | Omnidirectional | LED | 5 | 100 | 127.7 | 64.9 |  |  |  | 1600 | 17.1 | 93.6 | No | 25000 | 5000 | 95 | 90 | 1 | -20 | Dimmable | 20% | No | None | No |  |  | 2016-06-05 | 2016-07-11 | United States | ES_1136533_BULB-A21-16W-5K-D-JLL_07222016134219_7537987 | 82.9 |  | 2273029
Jubilee International Inc. | JubileeLED | E12 BULB | BULB-E12-5W-50K-D-JLL |  | CA10 | Decorative | E12 (Candelabra) | Decorative | LED | 5 | 40 | 110 | 37.5 |  |  |  | 394 | 5.4 | 73.4 | No | 25000 | 5000 | 84 | 16 | 0.9 | -20 | Dimmable | 10% | No | None | No |  |  | 2016-04-25 | 2016-05-06 | United States | ES_1136533_BULB-E12-5W-50K-D-JLL_05172016154237_9306054 |  |  | 2266926
Jubilee International Inc. | JubileeLED | GU24 BULB | BULB-GU24-9W-30K-D-JLL |  | A19 | General Purpose Replacement | GU24 | Omnidirectional | LED | 5 | 60 | 114.5 | 60.6 |  |  |  | 800 | 9.2 | 87 | No | 25000 | 3000 | 82 | 6 | 0.9 | -20 | Dimmable | 10% | No | None | No |  |  | 2016-04-10 | 2016-05-06 | United States | ES_1136533_BULB-GU24-9W-30K-D-JLL_05172016154220_2330080 | 50.8 |  | 2266927
Jubilee International Inc. | JubileeLED | GU24 BULB | BULB-GU24-9W-50K-D-JLL |  | A19 | General Purpose Replacement | GU24 | Omnidirectional | LED | 5 | 60 | 114.5 | 60.6 |  |  |  | 800 | 9.1 | 87.6 | No | 25000 | 5000 | 83 | 6 | 0.9 | -20 | Dimmable | 10% | No | None | No |  |  | 2016-04-10 | 2016-05-06 | United States | ES_1136533_BULB-GU24-9W-50K-D-JLL_05172016154220_6536504 | 50.9 |  | 2266928
KAILIN LIGHTING CO.,LTD. | KAILIN | CFL Lamps | KL1206-13W |  | CFL Bare Spiral | General Purpose Replacement | E26 (Medium) | Omnidirectional | CFL | 2 | 60 | 117.5 | 45.2 |  | 2 |  | 830 | 13 | 72 | No | 10000 | 2700 | 82 | -1 | 0.6 | -29 |  |  |  | Not for Use in Enclosed Fixtures |  |  |  | 2015-09-01 | 2015-09-21 | United States, Canada | ES_1120905_KL1206-13W_10012015151800_5807531 |  |  | 2249535
KAILIN LIGHTING CO.,LTD. | KAILIN | CFL Lamps | KL1206-23W |  | CFL Bare Spiral | General Purpose Replacement | E26 (Medium) | Omnidirectional | CFL | 2 | 75 | 131.8 | 59.8 |  | 2 |  | 1500 | 23 | 70 | No | 10000 | 2700 | 82 | -1 | 0.6 | -29 |  | 20% |  | Not for Use in Enclosed Fixtures |  |  |  | 2015-09-01 | 2015-09-21 | United States, Canada | ES_1120905_KL1206-23W_10012015151813_3183889 |  |  | 2249534
Kinglumi Co., Ltd. | CAMETA | Integral LED lamp | PA-041-17 |  | PAR38 | Reflector (Flood/Spot) | E26 (Medium) | Directional | LED | 3 | 120 | 128.6 | 122 | 3492 |  | 33 | 1312 | 17 | 78.4 | No | 25000 | 3000 | 81 | 5 | 1 | -25 | Dimmable | 20% |  | None |  |  |  | 2013-03-15 | 2014-06-16 | United States, Canada | ES_1121796_PA-041-17_07092014183708_5601222 |  |  | 2214834
LEDVANCE, formerly OSRAM SYLVANIA | Sylvania | 79657 LED11BR30/DIM/SE/830/G3 | 79657 LED11BR30/DIM/SE/830/G3 | ,79654 LED11BR30/DIM/SE/830/G3/RP,; ,79660 LED11BR30/DIM/SE/830/G3/RP, | BR30 | Reflector (Flood/Spot) | E26 (Medium) | Directional | LED | 5 | 65 | 129 | 95 | 230 |  | 105 | 800 | 11 | 72.7 | No | 25000 | 3000 | 85 | 24 | 1 | 0 | Dimmable | 10% | Yes | Damp Location Rated | No |  |  | 2015-10-01 | 2015-07-13 | United States | ES_1018393_79657 LED11BR30/DIM/SE/830/G3_07132015130848_5356714 |  |  | 2272112
LEDVANCE, formerly OSRAM SYLVANIA | Sylvania | CF11EL/MINI/830/Y | 29378 |  | CFL Bare Spiral | General Purpose Replacement | E26 (Medium) | Omnidirectional | CFL | 9 | 40 | 105 | 45 |  | 1.9 |  | 700 | 11 | 63.6 | No | 10000 | 3000 | 83 | 6 | 0.5 | -18 |  |  |  | None |  |  |  | 2013-09-01 | 2014-09-18 | United States, Canada | ES_1018393_29378_09102014170938_6234399 |  |  | 2219793
LEDVANCE, formerly OSRAM SYLVANIA | Sylvania | CF13EL/MICRO/827/LS/C/BL2/1K | 26938 | CF13EL/MICRO/827/LS/C/BL2/1K,26938,Candelabra based; CF13EL/MICRO/827/LS/C/BL2/1K,28935,Candelabra based; CF13EL/MICRO/827/LS/RP2/1K,29972,; CF13EL/MICRO/827/LS/RP2/CDN/1K,29420, | CFL Bare Spiral | General Purpose Replacement | E26 (Medium) | Omnidirectional | CFL | 11 | 60 | 102 | 39 |  | 1.2 |  | 800 | 13 | 61.5 | No | 12000 | 2700 | 81 | -9 | 0.6 | -18 |  |  |  | Not for Use in Recessed Fixtures,Not for Use in Enclosed Fixtures |  |  |  | 2014-05-01 | 2014-12-09 | United States, Canada | ES_1018393_26938_12052014105154_2113305 |  |  | 2229087
LEDVANCE, formerly OSRAM SYLVANIA | Sylvania | CF13EL/SPIRAL/827/BL8/BPLT/HZ | 26335 |  | CFL Bare Spiral | General Purpose Replacement | E26 (Medium) | Omnidirectional | CFL | 9 | 60 | 100.2 | 38.3 |  | 1.5 |  | 850 | 13 | 65.4 | No | 10000 | 2700 | 82 | -9 | 0.6 | -18 |  |  |  | Not for Use in Enclosed Fixtures |  |  |  | 2016-04-15 | 2016-05-10 | United States, Canada | ES_1018393_26335_05042016090209_9567660 |  |  | 2266361
LEDVANCE, formerly OSRAM SYLVANIA | Sylvania | CF13EL/SPIRAL/827/CVP | 29978 |  | CFL Bare Spiral | General Purpose Replacement | E26 (Medium) | Omnidirectional | CFL | 9 | 60 | 100.2 | 38.3 |  | 1.5 |  | 850 | 13 | 65.4 | No | 10000 | 2700 | 82 | -9 | 0.6 | -18 |  |  |  | Not for Use in Enclosed Fixtures |  |  |  | 2016-04-15 | 2016-05-10 | United States, Canada | ES_1018393_29978_06082016124013_7816736 |  |  | 2270533
LEDVANCE, formerly OSRAM SYLVANIA | Sylvania | CF13EL/SPIRAL/827/CVP/HZ | 28896 |  | CFL Bare Spiral | General Purpose Replacement | E26 (Medium) | Omnidirectional | CFL | 9 | 60 | 100.2 | 38.3 |  | 1.5 |  | 850 | 13 | 65.4 | No | 10000 | 2700 | 82 | -9 | 0.6 | -18 |  |  |  | Not for Use in Enclosed Fixtures |  |  |  | 2016-04-15 | 2016-05-10 | United States, Canada | ES_1018393_28896_05042016090209_503617 |  |  | 2266360
LEDVANCE, formerly OSRAM SYLVANIA | Sylvania | CF13EL/SPIRAL/827/HZ | 26370 |  | CFL Bare Spiral | General Purpose Replacement | E26 (Medium) | Omnidirectional | CFL | 9 | 60 | 100.2 | 38.3 |  | 1.5 |  | 850 | 13 | 65.4 | No | 10000 | 2700 | 82 | -9 | 0.6 | -18 |  |  |  | Not for Use in Enclosed Fixtures |  |  |  | 2016-04-15 | 2016-05-10 | United States, Canada | ES_1018393_26370_05042016090209_5182306 |  |  | 2266357
LEDVANCE, formerly OSRAM SYLVANIA | Sylvania | CF13EL/SPIRAL/827/HZ | 26371 |  | CFL Bare Spiral | General Purpose Replacement | E26 (Medium) | Omnidirectional | CFL | 9 | 60 | 100.2 | 38.3 |  | 1.5 |  | 850 | 13 | 65.4 | No | 10000 | 2700 | 82 | -9 | 0.6 | -18 |  |  |  | Not for Use in Enclosed Fixtures |  |  |  | 2016-04-15 | 2016-05-10 | United States, Canada | ES_1018393_26371_05042016090209_2975412 |  |  | 2266359
LEDVANCE, formerly OSRAM SYLVANIA | Sylvania | CF13EL/SPIRAL/827/HZ | 28895 |  | CFL Bare Spiral | General Purpose Replacement | E26 (Medium) | Omnidirectional | CFL | 9 | 60 | 100.2 | 38.3 |  | 1.5 |  | 850 | 13 | 65.4 | No | 10000 | 2700 | 82 | -9 | 0.6 | -18 |  |  |  | Not for Use in Enclosed Fixtures |  |  |  | 2016-04-15 | 2016-05-10 | United States, Canada | ES_1018393_28895_05042016090209_5019953 |  |  | 2266358
LEDVANCE, formerly OSRAM SYLVANIA | Sylvania | CF13EL/SPIRAL/830/HZ | 26372 |  | CFL Bare Spiral | General Purpose Replacement | E26 (Medium) | Omnidirectional | CFL | 9 | 60 | 100.2 | 38.3 |  | 1.5 |  | 850 | 13 | 65.4 | No | 10000 | 3000 | 83 | 2 | 0.6 | -18 |  |  |  | Not for Use in Enclosed Fixtures |  |  |  | 2016-04-15 | 2016-05-10 | United States, Canada | ES_1018393_26372_05042016090545_996057 |  |  | 2266362
LEDVANCE, formerly OSRAM SYLVANIA | Sylvania | CF13EL/SPIRAL/835/HZ | 26373 |  | CFL Bare Spiral | General Purpose Replacement | E26 (Medium) | Omnidirectional | CFL | 9 | 60 | 100.2 | 38.3 |  | 1.5 |  | 850 | 13 | 65.4 | No | 10000 | 3500 | 83 | 3 | 0.6 | -18 |  |  |  | Not for Use in Enclosed Fixtures |  |  |  | 2016-04-15 | 2016-05-10 | United States, Canada | ES_1018393_26373_05042016090755_5379297 |  |  | 2266364
LEDVANCE, formerly OSRAM SYLVANIA | Sylvania | CF13EL/SPIRAL/835/HZ | 26374 |  | CFL Bare Spiral | General Purpose Replacement | E26 (Medium) | Omnidirectional | CFL | 9 | 60 | 100.2 | 38.3 |  | 1.5 |  | 850 | 13 | 65.4 | No | 10000 | 3500 | 83 | 3 | 0.6 | -18 |  |  |  | Not for Use in Enclosed Fixtures |  |  |  | 2016-04-15 | 2016-05-10 | United States, Canada | ES_1018393_26374_05042016090755_2858088 |  |  | 2266365
LEDVANCE, formerly OSRAM SYLVANIA | Sylvania | CF13EL/SPIRAL/850/HZ | 26376 |  | CFL Bare Spiral | General Purpose Replacement | E26 (Medium) | Omnidirectional | CFL | 9 | 60 | 100.2 | 38.3 |  | 1.5 |  | 800 | 13 | 61.5 | No | 10000 | 5000 | 84 | 23 | 0.6 | -18 |  |  |  | Not for Use in Enclosed Fixtures |  |  |  | 2016-04-15 | 2016-05-10 | United States, Canada | ES_1018393_26376_05042016091015_7877923 |  |  | 2266603
LEDVANCE, formerly OSRAM SYLVANIA | Sylvania | CF20EL/MICRO/827/RP3/1K | 26925 |  | CFL Bare Spiral | General Purpose Replacement | E26 (Medium) | Omnidirectional | CFL | 9 | 75 | 105.2 | 50.4 |  | 1.4 |  | 1300 | 20 | 65 | No | 12000 | 2700 | 81 | -13 | 0.6 | -18 |  |  |  | Damp Location Rated,Recessed Fixtures |  |  |  | 2014-05-01 | 2014-09-25 | United States, Canada | ES_1018393_26925_09252014122005_372583 |  |  | 2220990
LEDVANCE, formerly OSRAM SYLVANIA | Sylvania | CF20EL/MICRO/827/RP3/1K | 27764 |  | CFL Bare Spiral | General Purpose Replacement | E26 (Medium) | Omnidirectional | CFL | 9 | 75 | 105.2 | 50.4 |  | 1.4 |  | 1300 | 20 | 65 | No | 12000 | 2700 | 81 | -13 | 0.6 | -18 |  |  |  | Damp Location Rated,Recessed Fixtures |  |  |  | 2014-05-01 | 2014-09-25 | United States, Canada | ES_1018393_27764_07212015142502_4768640 |  |  | 2244449
LEDVANCE, formerly OSRAM SYLVANIA | Sylvania | CF20EL/SPIRAL/827/1K | 26347 |  | CFL Bare Spiral | General Purpose Replacement | E26 (Medium) | Omnidirectional | CFL | 9 | 75 | 105.2 | 50.4 |  | 1.4 |  | 1300 | 20 | 65 | No | 12000 | 2700 | 81 | -13 | 0.6 | -18 |  |  |  | Damp Location Rated,Recessed Fixtures |  |  |  | 2014-05-01 | 2014-09-25 | United States, Canada | ES_1018393_26347_06272016141536_1350976 |  |  | 2271170
LEDVANCE, formerly OSRAM SYLVANIA | Sylvania | CF20EL/SPIRAL/827/1K | 26348 |  | CFL Bare Spiral | General Purpose Replacement | E26 (Medium) | Omnidirectional | CFL | 9 | 75 | 105.2 | 50.4 |  | 1.4 |  | 1300 | 20 | 65 | No | 12000 | 2700 | 81 | -13 | 0.6 | -18 |  |  |  | Damp Location Rated,Recessed Fixtures |  |  |  | 2014-05-01 | 2014-09-25 | United States, Canada | ES_1018393_26348_06272016141536_76105 |  |  | 2271171
LEDVANCE, formerly OSRAM SYLVANIA | Sylvania | CF20EL/SPIRAL/827/6PK/1K | 26341 |  | CFL Bare Spiral | General Purpose Replacement | E26 (Medium) | Omnidirectional | CFL | 9 | 75 | 105.2 | 50.4 |  | 1.4 |  | 1300 | 20 | 65 | No | 12000 | 2700 | 81 | -13 | 0.6 | -18 |  |  |  | Damp Location Rated,Recessed Fixtures |  |  |  | 2014-05-01 | 2014-09-25 | United States, Canada | ES_1018393_26341_04072016152331_9724084 |  |  | 2263955
LEDVANCE, formerly OSRAM SYLVANIA | Sylvania | CF23EL/BR40/827/BL/YX | 29706 |  | CFL Reflector | Reflector (Flood/Spot) | E26 (Medium) | Directional | CFL | 9 | 90 | 151 | 119 |  | 1.4 |  | 1264 | 23 | 55 | No | 10000 | 2700 | 83 | -8 | 0.6 | -18 |  |  |  | Not for Use in Enclosed Fixtures |  |  |  | 2014-03-01 | 2014-01-06 | United States, Canada | ES_1018393_29706_01062015133708_8337213 |  |  | 2230816
LEDVANCE, formerly OSRAM SYLVANIA | Sylvania | CF23EL/BR40/827/RP/CDN/YX | 26915 |  | CFL Reflector | Reflector (Flood/Spot) | E26 (Medium) | Directional | CFL | 9 | 90 | 151 | 119 |  | 1.4 |  | 1264 | 23 | 55 | No | 10000 | 2700 | 83 | -8 | 0.6 | -18 |  |  |  | Not for Use in Enclosed Fixtures |  |  |  | 2014-03-01 | 2014-01-06 | United States, Canada | ES_1018393_26915_01062015134656_9876351 |  |  | 2230817
LEDVANCE, formerly OSRAM SYLVANIA | SYLVANIA and OSRAM | LED13PAR30LN/PRO/835/FL40/P3 | 78699 |  | PAR30 | Reflector (Flood/Spot) | E26 (Medium) | Directional | LED | 5 | 75 | 119 | 96 | 1970 |  | 40 | 930 | 13 | 71.5 | No | 25000 | 2700 | 85 | 13 | 1 | -20 | Dimmable |  |  | Damp Location Rated,Enclosed Fixtures,Recessed Fixtures |  |  |  | 2014-05-01 | 2014-09-24 | United States, Canada | ES_1018393_78699_01202015132711_3416376 |  |  | 2231270
LEDVANCE, formerly OSRAM SYLVANIA | SYLVANIA and OSRAM | LED13PAR30LN/PRO/835/NFL25/P3 | 78698 |  | PAR30 | Reflector (Flood/Spot) | E26 (Medium) | Directional | LED | 5 | 75 | 119 | 96 | 1970 |  | 40 | 930 | 13 | 71.5 | No | 25000 | 2700 | 85 | 13 | 1 | -20 | Dimmable |  |  | Damp Location Rated,Enclosed Fixtures,Recessed Fixtures |  |  |  | 2014-05-01 | 2014-09-24 | United States, Canada | ES_1018393_78698_01202015132711_2792227 |  |  | 2231271
LEDVANCE, formerly OSRAM SYLVANIA | SYLVANIA and OSRAM | LED13PAR30LN/PRO/835/WSP15/P3 | 78697 |  | PAR30 | Reflector (Flood/Spot) | E26 (Medium) | Directional | LED | 5 | 75 | 119 | 96 | 1970 |  | 40 | 930 | 13 | 71.5 | No | 25000 | 2700 | 85 | 13 | 1 | -20 | Dimmable |  |  | Damp Location Rated,Enclosed Fixtures,Recessed Fixtures |  |  |  | 2014-05-01 | 2014-09-24 | United States, Canada | ES_1018393_78697_01202015132817_8426274 |  |  | 2231272
LEDVANCE, formerly OSRAM SYLVANIA | SYLVANIA and OSRAM | LED13PAR30LN/PRO/840/FL40/P3 | 78710 |  | PAR30 | Reflector (Flood/Spot) | E26 (Medium) | Directional | LED | 5 | 75 | 119 | 96 | 1970 |  | 40 | 930 | 13 | 71.5 | No | 25000 | 2700 | 85 | 13 | 1 | -20 | Dimmable |  |  | Damp Location Rated,Enclosed Fixtures,Recessed Fixtures |  |  |  | 2014-05-01 | 2014-09-24 | United States, Canada | ES_1018393_78710_01202015132817_9140736 |  |  | 2231273
LEDVANCE, formerly OSRAM SYLVANIA | SYLVANIA and OSRAM | LED13PAR30LN/PRO/840/NFL25/P3 | 78709 |  | PAR30 | Reflector (Flood/Spot) | E26 (Medium) | Directional | LED | 5 | 75 | 119 | 96 | 1970 |  | 40 | 930 | 13 | 71.5 | No | 25000 | 2700 | 85 | 13 | 1 | -20 | Dimmable |  |  | Damp Location Rated,Enclosed Fixtures,Recessed Fixtures |  |  |  | 2014-05-01 | 2014-09-24 | United States, Canada | ES_1018393_78709_01202015132817_1380097 |  |  | 2231265
LEDVANCE, formerly OSRAM SYLVANIA | SYLVANIA and OSRAM | LED13PAR30LN/PRO/927/FL40/P3 | 79018 | LED13PAR30LN/PRO/927/NFL25/P3,79017,; LED13PAR30LN/PRO/927/WSP15/P3,79016,; LED13PAR30LN/PRO/930/FL40/P3,79014,; LED13PAR30LN/PRO/930/NFL25/P3,79013,; LED13PAR30LN/PRO/930/WSP15/P3,79012,; LED13PAR30LN/PRO/935/FL40/P3,79043,; LED13PAR30LN/PRO/935/NFL25/P3,79042,; LED13PAR30LN/PRO/935/WSP15/P3,79041,; LED13PAR30LN/PRO/940/FL40/P3,79039,; LED13PAR30LN/PRO/940/NFL25/P3,79038,; LED13PAR30LN/PRO/940/WSP15/P3,79037, | PAR30L | Reflector (Flood/Spot) | E26 (Medium) | Directional | LED | 5 | 75 | 119 | 96 | 1697 |  | 40 | 810 | 13 | 62.3 | No | 25000 | 2700 | 93 | 55 | 1 | -20 | Dimmable |  |  | Damp Location Rated,Recessed Fixtures |  |  |  | 2014-05-01 | 2014-09-12 | United States, Canada | ES_1018393_79018_09152014173615_5584070 |  |  | 2220735
LEDVANCE, formerly OSRAM SYLVANIA | SYLVANIA and OSRAM | LED15BR40/DIM/HO/827/G3 | 78416 |  | BR40 | Reflector (Flood/Spot) | E26 (Medium) | Directional | LED | 5 | 85 | 147.3 | 119.4 |  |  |  | 1100 | 15.1 | 72.8 | No | 25000 | 2700 | 82 | 18 | 1 | -20 | Dimmable |  |  | Damp Location Rated,Recessed Fixtures |  |  |  | 2014-04-01 | 2014-09-17 | United States, Canada | ES_1018393_78416_09172014143356_6424829 |  |  | 2220203
LEDVANCE, formerly OSRAM SYLVANIA | SYLVANIA and OSRAM | LED15BR40/DIM/HO/827/G3/RP | 78484 |  | BR40 | Reflector (Flood/Spot) | E26 (Medium) | Directional | LED | 5 | 85 | 147.3 | 119.4 |  |  |  | 1100 | 15.1 | 72.8 | No | 25000 | 2700 | 82 | 18 | 1 | -20 | Dimmable |  |  | Damp Location Rated,Recessed Fixtures |  |  |  | 2014-04-01 | 2014-09-17 | United States, Canada | ES_1018393_78484_01222015091658_221826 |  |  | 2232425
LEDVANCE, formerly OSRAM SYLVANIA | SYLVANIA and OSRAM | LED15BR40/DIM/HO/827/G3/RP | 79122 |  | BR40 | Reflector (Flood/Spot) | E26 (Medium) | Directional | LED | 5 | 85 | 147.3 | 119.4 |  |  |  | 1100 | 15.1 | 72.8 | No | 25000 | 2700 | 82 | 18 | 1 | -20 | Dimmable |  |  | Damp Location Rated,Recessed Fixtures |  |  |  | 2014-04-01 | 2014-09-17 | United States, Canada | ES_1018393_79122_01222015093435_5535089 |  |  | 2232426
LEDVANCE, formerly OSRAM SYLVANIA | SYLVANIA and OSRAM | LED16PAR38/DIM/827/FL40/G3 | 78444 |  | PAR38 | Reflector (Flood/Spot) | E26 (Medium) | Directional | LED | 5 | 90 | 129.2 | 120 | 2810 |  | 40 | 1000 | 17.3 | 57.9 | No | 25000 | 2700 | 82 | 14 | 1 | -20 | Dimmable |  |  | Damp Location Rated,Recessed Fixtures |  |  |  | 2014-04-01 | 2014-10-15 | United States, Canada | ES_1018393_78444_10152014112938_4649011 |  |  | 2223766
LEDVANCE, formerly OSRAM SYLVANIA | SYLVANIA and OSRAM | LED16PAR38/DIM/827/NFL25/G3 | 78442 |  | PAR38 | Reflector (Flood/Spot) | E26 (Medium) | Directional | LED | 5 | 90 | 129.2 | 120 | 5129 |  | 25 | 1000 | 17.3 | 57.8 | No | 25000 | 2700 | 81 | 13 | 1 | -20 | Dimmable |  |  | Damp Location Rated,Recessed Fixtures |  |  |  | 2014-04-01 | 2014-10-15 | United States, Canada | ES_1018393_78442_10152014163047_8255426 |  |  | 2223769
LEDVANCE, formerly OSRAM SYLVANIA | SYLVANIA and OSRAM | LED16PAR38/DIM/830/NFL25/G3 | 78474 |  | PAR38 | Reflector (Flood/Spot) | E26 (Medium) | Directional | LED | 5 | 90 | 129.2 | 120 | 5452 |  | 25 | 1050 | 17.5 | 59.7 | No | 25000 | 3000 | 83 | 18 | 1 | -20 | Dimmable |  |  | Damp Location Rated,Recessed Fixtures |  |  |  | 2014-04-01 | 2014-10-15 | United States, Canada | ES_1018393_78474_10152014170219_8819543 |  |  | 2223839
LEDVANCE, formerly OSRAM SYLVANIA | SYLVANIA and OSRAM | LED16PAR38/DIM/850/FL40/G3 | 78446 |  | PAR38 | Reflector (Flood/Spot) | E26 (Medium) | Directional | LED | 5 | 90 | 129.2 | 120 | 3084 |  | 40 | 1050 | 17.4 | 60.5 | No | 25000 | 5000 | 84 | 17 | 1 | -20 | Dimmable |  |  | Damp Location Rated,Recessed Fixtures |  |  |  | 2014-04-01 | 2014-10-15 | United States, Canada | ES_1018393_78446_10152014173314_7344171 |  |  | 2223770
LEDVANCE, formerly OSRAM SYLVANIA | SYLVANIA and OSRAM | LED16PAR38/DIM/850/NFL25/G3 | 78448 |  | PAR38 | Reflector (Flood/Spot) | E26 (Medium) | Directional | LED | 5 | 90 | 129.2 | 120 | 5713 |  | 25 | 1050 | 17.3 | 60.6 | No | 25000 | 5000 | 84 | 17 | 1 | -20 | Dimmable |  |  | Damp Location Rated,Recessed Fixtures |  |  |  | 2014-04-01 | 2014-10-15 | United States, Canada | ES_1018393_78448_10152014175555_698969 |  |  | 2223840
LEDVANCE, formerly OSRAM SYLVANIA | SYLVANIA and OSRAM | LED6PAR16/DIM/830/FL36/G3/RP | 79115 |  | PAR16 | Reflector (Flood/Spot) | E26 (Medium) | Directional | LED | 5 | 35 | 74.5 | 50.1 | 724 |  | 36 | 350 | 6 | 58.3 | No | 25000 | 3000 | 84 | 21 | 1 | -20 | Dimmable | 10% |  | Damp Location Rated,Use With Timers,Recessed Fixtures,Use With Photo And/Or Motion Sensors |  |  |  | 2014-11-01 | 2015-01-20 | United States, Canada | ES_1018393_79115_01212015161221_4044611 |  |  | 2231994
LEDVANCE, formerly OSRAM SYLVANIA | SYLVANIA and OSRAM | LED6PAR16/DIM/830/FL36/G3/RP | 79116 |  | PAR16 | Reflector (Flood/Spot) | E26 (Medium) | Directional | LED | 5 | 35 | 74.5 | 50.1 | 724 |  | 36 | 350 | 6 | 58.3 | No | 25000 | 3000 | 84 | 21 | 1 | -20 | Dimmable | 10% |  | Damp Location Rated,Use With Timers,Recessed Fixtures,Use With Photo And/Or Motion Sensors |  |  |  | 2014-11-01 | 2015-01-20 | United States, Canada | ES_1018393_79116_01212015161222_6805673 |  |  | 2231995
LEDVANCE, formerly OSRAM SYLVANIA | SYLVANIA and OSRAM | LED7B13C/BLUNT/DIM/827 | 72894 | LED7B13/BENT/DIM/827/RP,72561,; LED7B13/BLUNT/DIM/827,72895,; LED7B13/BLUNT/DIM/827/G2/RP,79626,; LED7B13C/BENT/DIM/827/RP,72560,; LED7B13C/BLUNT/DIM/827/G2/RP,79627, | B13 | Decorative | E12 (Candelabra) | Decorative | LED | 3 | 60 | 107 | 38 |  |  |  | 500 | 7 | 71.4 | No | 15000 | 2700 | 82 | 17 | 0.9 | -20 | Dimmable |  |  | Damp Location Rated,Enclosed Fixtures |  |  |  | 2014-02-01 | 2014-08-11 | United States, Canada | ES_1018393_72894_09152014172335_5240442 |  |  | 2219988
LEDVANCE, formerly OSRAM SYLVANIA | SYLVANIA and OSRAM | LED7G25/DIM/F/827 | 78419 |  | G25 | Globe | E26 (Medium) | Decorative | LED | 3 | 40 | 119.4 | 78.7 |  |  |  | 440 | 7 | 60.3 | No | 25000 | 2700 | 81 | 12 | 0.7 | -20 | Dimmable |  |  | Damp Location Rated,Recessed Fixtures |  |  |  | 2014-02-01 | 2014-10-07 | United States, Canada | ES_1018393_78419_01142015173523_725671 |  |  | 2231955
Jiawei Technology (USA), Ltd | Maximus | M-14PAR30-850-LN-FL-D | M-14PAR30-850-LN-FL-D | ,M-P30LB,; ,P30LB, | PAR30L | Reflector (Flood/Spot) | E26 (Medium) | Directional | LED | 5 | 75 | 120 | 95.2 | 2477 |  | 35 | 840 | 14 | 60 | No | 35000 | 5000 | 84 | 15 | 0.9 | -20 | Dimmable | 10% |  | Damp Location Rated,Enclosed Fixtures,Recessed Fixtures |  |  |  | 2014-11-16 | 2015-01-30 | United States, Canada | ES_1119003_PAR30LB_10162014085848_9928833 |  |  | 2222438
Jiawei Technology (USA), Ltd | Maximus | M-17PAR38-830-FL-D | M-17PAR38-830-FL-D | ,M-P38A,; ,P38A, | PAR38 | Reflector (Flood/Spot) | E26 (Medium) | Directional | LED | 5 | 85 | 133.3 | 119.7 | 2523 |  | 35 | 1000 | 17.3 | 58.8 | No | 35000 | 3000 | 83 | 22 | 0.9 | -20 | Dimmable | 10% |  | Damp Location Rated,Enclosed Fixtures,Recessed Fixtures |  |  |  | 2014-11-16 | 2015-01-30 | United States, Canada | ES_1119003_PAR38A_10162014090138_0098633 |  |  | 2222441
Jiawei Technology (USA), Ltd | Maximus | M-17PAR38-850-FL-D | M-17PAR38-850-FL-D | ,M-P38B,; ,P38B, | PAR38 | Reflector (Flood/Spot) | E26 (Medium) | Directional | LED | 5 | 85 | 133.3 | 119.7 | 2696 |  | 35 | 1050 | 17.1 | 61.8 | No | 35000 | 5000 | 83 | 14 | 0.9 | -20 | Dimmable | 10% |  | Damp Location Rated,Enclosed Fixtures,Recessed Fixtures |  |  |  | 2014-11-16 | 2015-01-30 | United States, Canada | ES_1119003_PAR38B_10162014090226_0146286 |  |  | 2222442
Jiawei Technology (USA), Ltd | Maximus | M-5MR16-830-NFL-D | M-5MR16-830-NFL-D | ,M-MR16A,; ,MR16A, | MR16 | Reflector (Flood/Spot) | GU5.3 | Directional | LED | 5 | 20 | 47.2 | 49.8 | 1805 |  | 25 | 320 | 5 | 64 | No | 25000 | 3000 | 83 | 22 | 0.9 | -20 | Dimmable | 20% |  | Damp Location Rated,Enclosed Fixtures,Recessed Fixtures |  |  |  | 2014-10-29 | 2014-10-22 | United States, Canada | ES_1119003_MR16A_10222014060949_8189420 |  |  | 2223009
Jiawei Technology (USA), Ltd | Maximus | M-6A19-830-O-BX | M-6A19-830-O-BX | ,6A19-830-O-BX,; ,M-A19I, | A19 | General Purpose Replacement | E26 (Medium) | Omnidirectional | LED | 3 | 40 | 112.3 | 60.5 |  |  |  | 450 | 6.5 | 69.2 | No | 25000 | 3000 | 85 | 28 | 1 | -20 |  |  |  | None |  |  |  | 2015-04-01 | 2015-04-09 | United States, Canada | ES_1119003_6A19-830-O-BX_04092015041110_1023790 | 33.5 |  | 2236119
Jiawei Technology (USA), Ltd | Maximus | M-9PAR20-830-FL-D | M-9PAR20-830-FL-D | ,M-P20A,; ,P20A, | PAR20 | Reflector (Flood/Spot) | E26 (Medium) | Directional | LED | 5 | 50 | 88.5 | 64.2 | 1244 |  | 35 | 500 | 9 | 55.6 | No | 35000 | 3000 | 83 | 19 | 0.9 | -20 | Dimmable | 10% |  | Damp Location Rated,Enclosed Fixtures,Recessed Fixtures |  |  |  | 2014-11-16 | 2015-01-30 | United States, Canada | ES_1119003_PAR20A_10162014085614_9774538 |  |  | 2222435
Jiawei Technology (USA), Ltd | Maximus | M-9PAR20-850-FL-D | M-9PAR20-850-FL-D | ,M-P20B,; ,P20B, | PAR20 | Reflector (Flood/Spot) | E26 (Medium) | Directional | LED | 5 | 50 | 88.5 | 64.2 | 1377 |  | 35 | 500 | 9 | 55.6 | No | 35000 | 5000 | 84 | 15 | 0.9 | -20 | Dimmable | 10% |  | Damp Location Rated,Enclosed Fixtures,Recessed Fixtures |  |  |  | 2014-11-16 | 2015-01-30 | United States, Canada | ES_1119003_PAR20B_10162014085658_9818225 |  |  | 2222436
Jiawei Technology (USA), Ltd | Maximus | self-ballasted LED Lamps | DL-13BR30-827-110-D | self-ballasted LED Lamps,ML-13BR30-827-110-D, | BR30 | Reflector (Flood/Spot) | E26 (Medium) | Directional | LED | 5 | 65 | 135 | 95 |  |  | 120 | 750 | 13 | 57.7 | No | 25000 | 2700 | 81 | 5 | 1 | -20 | Dimmable | 10% |  | None |  |  |  | 2015-06-30 | 2015-07-13 | United States, Canada | ES_1119003_DL-13BR30-827-110-D_07222015091808_9972838 |  |  | 2243918
Jiawei Technology (USA), Ltd | Maximus | self-ballasted LED Lamps | DL-15BR40-827-110-D | self-ballasted LED Lamps,ML-15BR40-827-110-D, | BR40 | Reflector (Flood/Spot) | E26 (Medium) | Directional | LED | 5 | 75 | 163 | 127 |  |  | 120 | 1000 | 15 | 66.7 | No | 25000 | 2700 | 82 | 7 | 1 | -20 | Dimmable | 10% |  | None |  |  |  | 2015-06-30 | 2015-07-13 | United States, Canada | ES_1119003_DL-15BR40-827-110-D_07222015091707_7808771 |  |  | 2243916
Jiawei Technology (USA), Ltd | Maximus | self-ballasted LED Lamps | DL-6A19-827-300-D | self-ballasted LED Lamps,ML-6A19-827-300-D, | A19 | General Purpose Replacement | E26 (Medium) | Omnidirectional | LED | 5 | 40 | 112 | 60 |  |  |  | 450 | 6.1 | 75 | No | 25000 | 2700 | 82 | 10 | 1 | -20 | Dimmable | 10% |  | None |  |  |  | 2015-06-30 | 2015-07-09 | United States, Canada | ES_1119003_DL-6A19-827-300-D_07132015102039_9536024 | 33.9 |  | 2243196
Jiawei Technology (USA), Ltd | Maximus | self-ballasted LED Lamps | DL-8A19-827-300-D | self-ballasted LED Lamps,ML-8A19-827-300-D, | A19 | General Purpose Replacement | E26 (Medium) | Omnidirectional | LED | 5 | 60 | 116 | 60 |  |  |  | 800 | 8.6 | 93 | No | 25000 | 2700 | 82 | 10 | 1 | -20 | Dimmable | 10% |  | None |  |  |  | 2015-06-30 | 2015-07-13 | United States, Canada | ES_1119003_DL-8A19-827-300-D_07222015150826_6269581 | 51.4 |  | 2244331
Jiawei Technology (USA), Ltd | Maximus | self-ballasted LED Lamps | DL-8R20-827-110-D | self-ballasted LED Lamps,ML-8R20-827-110-D, | R20 | Reflector (Flood/Spot) | E26 (Medium) | Directional | LED | 5 | 45 | 98 | 63 |  |  | 120 | 450 | 8 | 56.2 | No | 25000 | 2700 | 82 | 6 | 1 | -20 | Dimmable | 10% |  | None |  |  |  | 2015-06-30 | 2015-07-13 | United States, Canada | ES_1119003_DL-8R20-827-110-D_07222015091839_2687000 |  |  | 2243920
Jiawei Technology (USA), Ltd | Maximus | self-ballasted LED Lamps | ML-14PAR38-830-25-D |  | PAR38 | Reflector (Flood/Spot) | E26 (Medium) | Directional | LED | 5 | 90 | 130 | 120 | 4842 |  | 25 | 900 | 14 | 64.3 | No | 25000 | 3000 | 82 | 2 | 1 | -20 | Dimmable | 10% |  | None |  |  |  | 2015-06-30 | 2015-07-13 | United States, Canada | ES_1119003_ML-14PAR38-830-25-D_07222015092018_7738825 |  |  | 2243925
Jiawei Technology (USA), Ltd | Maximus | self-ballasted LED Lamps | ML-14PAR38-830-40-D |  | PAR38 | Reflector (Flood/Spot) | E26 (Medium) | Directional | LED | 5 | 90 | 130 | 120 | 1881 |  | 40 | 900 | 14 | 64.3 | No | 25000 | 3000 | 82 | 2 | 1 | -20 | Dimmable | 10% |  | None |  |  |  | 2015-06-30 | 2015-07-13 | United States, Canada | ES_1119003_ML-14PAR38-830-40-D_07222015092018_5708048 |  |  | 2243926
Jiawei Technology (USA), Ltd | Maximus | self-ballasted LED Lamps | ML-14PAR38-850-25-D |  | PAR38 | Reflector (Flood/Spot) | E26 (Medium) | Directional | LED | 5 | 90 | 130 | 120 | 5615 |  | 25 | 900 | 14 | 71.4 | No | 25000 | 5000 | 84 | 16 | 1 | -20 | Dimmable | 10% |  | None |  |  |  | 2015-06-30 | 2015-07-13 | United States, Canada | ES_1119003_ML-14PAR38-850-25-D_07222015092018_1496985 |  |  | 2243927
Jiawei Technology (USA), Ltd | Maximus | self-ballasted LED Lamps | ML-14PAR38-850-40-D |  | PAR38 | Reflector (Flood/Spot) | E26 (Medium) | Directional | LED | 5 | 90 | 130 | 120 | 1958 |  | 40 | 900 | 14 | 71.4 | No | 25000 | 5000 | 84 | 16 | 1 | -20 | Dimmable | 10% |  | None |  |  |  | 2015-06-30 | 2015-07-13 | United States, Canada | ES_1119003_ML-14PAR38-850-40-D_07222015092018_3512322 |  |  | 2243928
Jiawei Technology (USA), Ltd | Maximus | self-ballasted LED Lamps | ML-15PAR38-830-25-D |  | PAR38 | Reflector (Flood/Spot) | E26 (Medium) | Directional | LED | 5 | 100 | 130 | 120 | 6133 |  | 25 | 1200 | 15 | 80 | No | 25000 | 3000 | 82 | 4 | 1 | -20 | Dimmable | 10% |  | None |  |  |  | 2015-06-30 | 2015-07-09 | United States, Canada | ES_1119003_ML-15PAR38-830-25-D_07102015164836_4493442 |  |  | 2243157
Jiawei Technology (USA), Ltd | Maximus | self-ballasted LED Lamps | ML-15PAR38-830-40-D |  | PAR38 | Reflector (Flood/Spot) | E26 (Medium) | Directional | LED | 5 | 100 | 130 | 120 | 2353 |  | 40 | 1200 | 15 | 80 | No | 25000 | 3000 | 82 | 4 | 1 | -20 | Dimmable | 10% |  | None |  |  |  | 2015-06-30 | 2015-07-09 | United States, Canada | ES_1119003_ML-15PAR38-830-40-D_07102015164836_6020143 |  |  | 2243158
Jiawei Technology (USA), Ltd | Maximus | self-ballasted LED Lamps | ML-15PAR38-850-25-D |  | PAR38 | Reflector (Flood/Spot) | E26 (Medium) | Directional | LED | 5 | 100 | 130 | 120 | 5753 |  | 25 | 1300 | 15 | 86.7 | No | 25000 | 5000 | 85 | 16 | 1 | -20 | Dimmable | 10% |  | None |  |  |  | 2015-06-30 | 2015-07-09 | United States, Canada | ES_1119003_ML-15PAR38-850-25-D_07102015164836_4581925 |  |  | 2243159
Jiawei Technology (USA), Ltd | Maximus | self-ballasted LED Lamps | ML-15PAR38-850-40-D |  | PAR38 | Reflector (Flood/Spot) | E26 (Medium) | Directional | LED | 5 | 100 | 130 | 120 | 2476 |  | 40 | 1300 | 15 | 86.7 | No | 25000 | 5000 | 85 | 16 | 1 | -20 | Dimmable | 10% |  | None |  |  |  | 2015-06-30 | 2015-07-09 | United States, Canada | ES_1119003_ML-15PAR38-850-40-D_07102015164836_9382445 |  |  | 2243160
Kinglumi Co., Ltd. | CAMETA | Integral LED lamp | PA-041-20A |  | PAR38 | Reflector (Flood/Spot) | E26 (Medium) | Directional | LED | 3 | 120 | 133.8 | 121.9 | 2911 |  | 40 | 1600 | 17.5 | 91.5 | No | 25000 | 3000 | 82 | 6 | 1 | -25 | Dimmable | 20% |  | None |  |  |  | 2013-03-15 | 2014-07-07 | United States, Canada | ES_1121796_PA-041-20A_07102014164034_4442096 |  |  | 2214929
Kinglumi Co., Ltd. | CAMETA | Integral LED lamp | PA-042-13 |  | PAR30 | Reflector (Flood/Spot) | E26 (Medium) | Directional | LED | 3 | 75 | 117.4 | 95.2 | 2756 |  | 34 | 1055 | 12.6 | 86.8 | No | 25000 | 3000 | 80 | 1 | 1 | -25 | Dimmable | 20% |  | Damp Location Rated,Enclosed Fixtures |  |  |  | 2013-03-15 | 2014-06-20 | United States, Canada | ES_1121796_PA-042-13_07092014183112_8109539 |  |  | 2214862
Kinglumi Co., Ltd. | CAMETA | Integral LED lamp | PA-042-15 |  | PAR30 | Reflector (Flood/Spot) | E26 (Medium) | Directional | LED | 3 | 75 | 118.1 | 94.9 | 2940 |  | 33 | 1200 | 15 | 81.1 | No | 25000 | 3000 | 82 | 7 | 1 | -25 | Dimmable | 20% |  | None |  |  |  | 2013-03-15 | 2014-07-07 | United States, Canada | ES_1121796_PA-042-15_07102014164047_2395408 |  |  | 2214928
Kinglumi Co., Ltd. | CAMETA | Integral LED lamp | PA-043-8 |  | PAR20 | Reflector (Flood/Spot) | E26 (Medium) | Directional | LED | 3 | 50 | 88.5 | 63 | 1479 |  | 35 | 605 | 8 | 77.4 | No | 25000 | 3000 | 82 | 7 | 0.9 | -25 | Dimmable | 20% |  | None |  |  |  | 2013-03-15 | 2014-06-16 | United States, Canada | ES_1121796_PA-043-8_07092014183721_1383298 |  |  | 2214833
Kinglumi Co., Ltd. | CAMETA | Integral LED lamps | PA-041-20B |  | PAR38 | Reflector (Flood/Spot) | E26 (Medium) | Directional | LED | 3 | 120 | 129.6 | 121.9 | 2844 |  | 40 | 1300 | 17.5 | 75.6 | No | 25000 | 3000 | 82 | 9 | 1 | -25 | Dimmable | 20% |  | None |  |  |  | 2013-03-15 | 2014-07-16 | United States, Canada | ES_1121796_PA-041-20B_07182014163639_5636200 |  |  | 2215778
Kobi Electric | KOBI | A19 LED Lamp | LED-250-AO-27 |  | A19 | General Purpose Replacement | E26 (Medium) | Omnidirectional | LED | 5 | 25 | 110.1 | 59.4 |  |  |  | 250 | 4 | 62.5 | No | 25000 | 2700 | 81 | 11 | 0.9 | -20 | Dimmable |  |  | Damp Location Rated,Not for Use in Enclosed Fixtures |  |  |  | 2015-05-15 | 2015-05-15 | United States | ES_1130465_LED-250-AO-27_05212015102306_3786602 | 21 |  | 2239923
Kobi Electric | KOBI | A19 LED Lamp | LED-250-AO-40 |  | A19 | General Purpose Replacement | E26 (Medium) | Omnidirectional | LED | 5 | 25 | 110.1 | 59.4 |  |  |  | 250 | 4 | 62.5 | No | 25000 | 4000 | 83 | 16 | 0.9 | -20 | Dimmable |  |  | Damp Location Rated,Not for Use in Enclosed Fixtures |  |  |  | 2015-05-15 | 2015-05-15 | United States | ES_1130465_LED-250-AO-40_05212015102322_3802610 | 21 |  | 2239924
Kobi Electric | KOBI | A19 LED Lamp | LED-250-AO-50 |  | A19 | General Purpose Replacement | E26 (Medium) | Omnidirectional | LED | 5 | 25 | 110.1 | 59.4 |  |  |  | 250 | 4 | 62.5 | No | 25000 | 5000 | 83 | 8 | 0.9 | -20 | Dimmable |  |  | Damp Location Rated,Not for Use in Enclosed Fixtures |  |  |  | 2015-05-15 | 2015-05-15 | United States | ES_1130465_LED-250-AO-50_05212015102336_3816927 | 21 |  | 2239925
Kobi Electric | KOBI | A19 LED Lamp | LED-470-AO-27 |  | A19 | General Purpose Replacement | E26 (Medium) | Omnidirectional | LED | 5 | 40 | 110.1 | 59.4 |  |  |  | 470 | 7 | 67 | No | 25000 | 2700 | 81 | 4 | 0.9 | -20 | Dimmable |  |  | Damp Location Rated,Not for Use in Enclosed Fixtures |  |  |  | 2015-05-15 | 2015-05-15 | United States | ES_1130465_LED-470-AO-27_05212015103224_4344986 | 33 |  | 2239926
Kobi Electric | KOBI | A19 LED Lamp | LED-470-AO-40 |  | A19 | General Purpose Replacement | E26 (Medium) | Omnidirectional | LED | 5 | 40 | 110.1 | 59.4 |  |  |  | 470 | 7 | 67 | No | 25000 | 4000 | 81 | 2 | 0.9 | -20 | Dimmable |  |  | Damp Location Rated,Not for Use in Enclosed Fixtures |  |  |  | 2015-05-15 | 2015-05-15 | United States | ES_1130465_LED-470-AO-40_05212015103237_4357413 | 33 |  | 2239927
Kobi Electric | KOBI | A19 LED Lamp | LED-470-AO-50 |  | A19 | General Purpose Replacement | E26 (Medium) | Omnidirectional | LED | 5 | 40 | 110.1 | 59.4 |  |  |  | 470 | 7 | 67 | No | 25000 | 5000 | 84 | 11 | 0.9 | -20 | Dimmable |  |  | Damp Location Rated,Not for Use in Enclosed Fixtures |  |  |  | 2015-05-15 | 2015-05-15 | United States | ES_1130465_LED-470-AO-50_05212015103250_4370676 | 33 |  | 2239928
Kobi Electric | KOBI | A19 LED Lamp | LED-800-AO-27 |  | A19 | General Purpose Replacement | E26 (Medium) | Omnidirectional | LED | 5 | 60 | 110 | 59.5 |  |  |  | 800 | 10 | 80 | No | 25000 | 2700 | 81 | 4 | 0.9 | -20 | Dimmable |  |  | Damp Location Rated,Not for Use in Enclosed Fixtures |  |  |  | 2015-05-15 | 2015-05-15 | United States | ES_1130465_LED-800-AO-27_05212015103611_4571194 | 50 |  | 2239929
Kobi Electric | KOBI | A19 LED Lamp | LED-800-AO-40 |  | A19 | General Purpose Replacement | E26 (Medium) | Omnidirectional | LED | 5 | 60 | 110 | 59.5 |  |  |  | 800 | 10 | 80 | No | 25000 | 4000 | 83 | 7 | 0.9 | -20 | Dimmable |  |  | Damp Location Rated,Not for Use in Enclosed Fixtures |  |  |  | 2015-05-15 | 2015-05-15 | United States | ES_1130465_LED-800-AO-40_05212015103622_4582994 | 50 |  | 2239930
Kobi Electric | KOBI | A19 LED Lamp | LED-800-AO-50 |  | A19 | General Purpose Replacement | E26 (Medium) | Omnidirectional | LED | 5 | 60 | 110 | 59.5 |  |  |  | 800 | 10 | 80 | No | 25000 | 5000 | 84 | 12 | 0.9 | -20 | Dimmable |  |  | Damp Location Rated,Not for Use in Enclosed Fixtures |  |  |  | 2015-05-15 | 2015-05-15 | United States | ES_1130465_LED-800-AO-50_05212015103634_4594754 | 50 |  | 2239931
Kobi Electric | KOBI | A19 LED Lamp | LED-800-AO-GU24-27 |  | A19 | General Purpose Replacement | GU24 | Omnidirectional | LED | 5 | 60 | 110 | 59.5 |  |  |  | 800 | 10 | 80 | No | 25000 | 2700 | 81 | 4 | 0.9 | -20 | Dimmable |  |  | Damp Location Rated,Not for Use in Enclosed Fixtures |  |  |  | 2014-06-24 | 2015-07-17 | United States | ES_1130465_LED-800-AO-GU24-27_07172015101546_8146215 | 50 |  | 2243529
Kobi Electric | KOBI | A19 LED Lamp | LED-800-AO-GU24-40 |  | A19 | General Purpose Replacement | GU24 | Omnidirectional | LED | 5 | 60 | 110 | 59.5 |  |  |  | 800 | 10 | 80 | No | 25000 | 4000 | 83 | 7 | 0.9 | -20 | Dimmable |  |  | Damp Location Rated,Not for Use in Enclosed Fixtures |  |  |  | 2014-06-26 | 2015-07-17 | United States | ES_1130465_LED-800-AO-GU24-40_07172015101604_8164223 | 50 |  | 2243527
Kobi Electric | KOBI | A19 LED Lamp | LED-800-AO-GU24-50 |  | A19 | General Purpose Replacement | GU24 | Omnidirectional | LED | 5 | 60 | 110 | 59.5 |  |  |  | 800 | 10 | 80 | No | 25000 | 5000 | 84 | 12 | 0.9 | -20 | Dimmable |  |  | Damp Location Rated,Not for Use in Enclosed Fixtures |  |  |  | 2014-06-28 | 2015-07-17 | United States | ES_1130465_LED-800-AO-GU24-50_07172015101622_8182632 | 50 |  | 2243528
Kobi Electric | KOBI | LED-1100-R30-27 | LED-1100-R30-27 |  | R30 | Reflector (Flood/Spot) | E26 (Medium) | Directional | LED | 5 | 75 | 132.3 | 95 |  |  |  | 1100 | 17 | 64.7 | No | 25000 | 2700 | 81 | 5 | 0.9 | -20 | Dimmable | 10% |  | Not for Use in Enclosed Fixtures |  |  |  | 2015-06-25 | 2015-07-07 | United States, Canada | ES_1130465_LED-1100-R30-27_07222015015325_7003809 |  |  | 2244288
Kobi Electric | KOBI | LED-1100-R30-50 | LED-1100-R30-50 |  | R30 | Reflector (Flood/Spot) | E26 (Medium) | Directional | LED | 5 | 75 | 139.5 | 94.7 |  |  |  | 1100 | 17 | 64.7 | No | 25000 | 5000 | 83 | 6 | 0.9 | -20 | Dimmable | 10% |  | Not for Use in Enclosed Fixtures |  |  |  | 2015-06-25 | 2015-07-07 | United States, Canada | ES_1130465_LED-1100-R30-50_07222015015325_7003809 |  |  | 2244289
Kobi Electric | KOBI | LED-450-R20-27 | LED-450-R20-27 |  | R20 | Reflector (Flood/Spot) | E26 (Medium) | Directional | LED | 5 | 45 | 99.5 | 63.5 |  |  |  | 450 | 8 | 56.3 | No | 25000 | 2700 | 81 | 5 | 0.9 | -20 | Dimmable | 10% |  | Not for Use in Enclosed Fixtures |  |  |  | 2015-06-25 | 2015-07-07 | United States, Canada | ES_1130465_LED-450-R20-27_07222015015325_7003809 |  |  | 2244284
Kobi Electric | KOBI | LED-450-R20-50 | LED-450-R20-50 |  | R20 | Reflector (Flood/Spot) | E26 (Medium) | Directional | LED | 5 | 45 | 99.5 | 63.7 |  |  |  | 450 | 8 | 56.3 | No | 25000 | 5000 | 82 | 5 | 0.9 | -20 | Dimmable | 10% |  | Not for Use in Enclosed Fixtures |  |  |  | 2015-06-25 | 2015-07-07 | United States, Canada | ES_1130465_LED-450-R20-50_07222015015325_7003809 |  |  | 2244285
Kobi Electric | KOBI | LED-700-R30-27 | LED-700-R30-27 |  | R30 | Reflector (Flood/Spot) | E26 (Medium) | Directional | LED | 5 | 60 | 132.1 | 94.9 |  |  |  | 700 | 12 | 58.3 | No | 25000 | 2700 | 82 | 7 | 0.9 | -20 | Dimmable | 10% |  | Not for Use in Enclosed Fixtures |  |  |  | 2015-06-25 | 2015-07-07 | United States, Canada | ES_1130465_LED-700-R30-27_07222015015325_7003809 |  |  | 2244286
LEDVANCE, formerly OSRAM SYLVANIA | Sylvania | CF23EL/BR40/827/RP/CDN/YX | 27810 |  | CFL Reflector | Reflector (Flood/Spot) | E26 (Medium) | Directional | CFL | 9 | 90 | 151 | 119 |  | 1.4 |  | 1264 | 23 | 55 | No | 10000 | 2700 | 83 | -8 | 0.6 | -18 |  |  |  | Not for Use in Enclosed Fixtures |  |  |  | 2014-03-01 | 2014-01-06 | United States, Canada | ES_1018393_27810_01062015133708_3187982 |  |  | 2230815
LEDVANCE, formerly OSRAM SYLVANIA | Sylvania | CF23EL/BR40/827RP/YX | 29452 |  | CFL Reflector | Reflector (Flood/Spot) | E26 (Medium) | Directional | CFL | 9 | 90 | 151 | 119 |  | 1.4 |  | 1264 | 23 | 55 | No | 10000 | 2700 | 83 | -8 | 0.6 | -18 |  |  |  | Not for Use in Enclosed Fixtures |  |  |  | 2014-03-01 | 2014-01-06 | United States, Canada | ES_1018393_29452_01062015134656_4882584 |  |  | 2230818
LEDVANCE, formerly OSRAM SYLVANIA | Sylvania | CF23EL/MICRO/C/827/BL2/1K | 26904 |  | CFL Bare Spiral | General Purpose Replacement | E12 (Candelabra) | Decorative | CFL | 11 |  | 114.8 | 50.2 |  | 1 |  | 1640 | 23.7 | 69.2 | No | 12000 | 2700 | 80 | -9 | 0.6 | -18 |  |  |  | None |  |  |  | 2014-02-01 | 2015-07-01 | United States, Canada | ES_1018393_26904_07222015172931_6931726 |  |  | 2244705
LEDVANCE, formerly OSRAM SYLVANIA | Sylvania | CF23EL/MICRO/C/827/BL2/1K | 26906 |  | CFL Bare Spiral | General Purpose Replacement | E12 (Candelabra) | Decorative | CFL | 11 |  | 114.8 | 50.2 |  | 1 |  | 1640 | 23.7 | 69.2 | No | 12000 | 2700 | 80 | -9 | 0.6 | -18 |  |  |  | None |  |  |  | 2014-02-01 | 2015-07-01 | United States, Canada | ES_1018393_26906_07222015172931_2244074 |  |  | 2244706
LEDVANCE, formerly OSRAM SYLVANIA | Sylvania | CF23EL/MINI/827/BL6/PLT/YX | 29997 |  | CFL Bare Spiral | General Purpose Replacement | E26 (Medium) | Omnidirectional | CFL | 9 | 100 | 132 | 60 |  | 1.4 |  | 1600 | 23.4 | 68.4 | No | 10000 | 2700 | 82 | -7 | 0.6 | -18 |  |  |  | Not for Use in Recessed Fixtures,Not for Use in Enclosed Fixtures |  |  |  | 2014-03-01 | 2015-01-05 | United States, Canada | ES_1018393_29997_01132015150656_6472538 |  |  | 2230891
LEDVANCE, formerly OSRAM SYLVANIA | Sylvania | CF23EL/MINI/827/CVP/CDN/YX | 27796 |  | CFL Bare Spiral | General Purpose Replacement | E26 (Medium) | Omnidirectional | CFL | 9 | 100 | 132 | 60 |  | 1.4 |  | 1600 | 23.4 | 68.4 | No | 10000 | 2700 | 82 | -7 | 0.6 | -18 |  |  |  | Not for Use in Recessed Fixtures,Not for Use in Enclosed Fixtures |  |  |  | 2014-03-01 | 2015-01-05 | United States, Canada | ES_1018393_27796_01132015150653_4534876 |  |  | 2230885
LEDVANCE, formerly OSRAM SYLVANIA | Sylvania | CF23EL/MINI/827/CVP/YX | 29614 |  | CFL Bare Spiral | General Purpose Replacement | E26 (Medium) | Omnidirectional | CFL | 9 | 100 | 132 | 60 |  | 1.4 |  | 1600 | 23.4 | 68.4 | No | 10000 | 2700 | 82 | -7 | 0.6 | -18 |  |  |  | Not for Use in Recessed Fixtures,Not for Use in Enclosed Fixtures |  |  |  | 2014-03-01 | 2015-01-05 | United States, Canada | ES_1018393_29614_01132015150654_8651828 |  |  | 2230888
LEDVANCE, formerly OSRAM SYLVANIA | Sylvania | CF23EL/MINI/RP3/YX | 29694 |  | CFL Bare Spiral | General Purpose Replacement | E26 (Medium) | Omnidirectional | CFL | 9 | 100 | 132 | 60 |  | 1.4 |  | 1600 | 23.4 | 68.4 | No | 10000 | 2700 | 82 | -7 | 0.6 | -18 |  |  |  | Not for Use in Recessed Fixtures,Not for Use in Enclosed Fixtures |  |  |  | 2014-03-01 | 2015-01-05 | United States, Canada | ES_1018393_29694_01132015150655_8293542 |  |  | 2230889
LEDVANCE, formerly OSRAM SYLVANIA | Sylvania | CF23EL/SPIRAL/827/BL8/BPLT/HZ | 26336 |  | CFL Bare Spiral | General Purpose Replacement | E26 (Medium) | Omnidirectional | CFL | 9 | 100 | 116.7 | 50.9 |  | 2.5 |  | 1600 | 23.2 | 69 | No | 10000 | 2700 | 81 | -13 | 0.6 | -18 |  |  |  | Not for Use in Enclosed Fixtures |  |  |  | 2016-02-15 | 2016-05-09 | United States, Canada | ES_1018393_26336_05062016102458_8424929 |  |  | 2266314
LEDVANCE, formerly OSRAM SYLVANIA | Sylvania | CF23EL/SPIRAL/827/CVP/HZ | 28899 |  | CFL Bare Spiral | General Purpose Replacement | E26 (Medium) | Omnidirectional | CFL | 9 | 100 | 116.7 | 50.9 |  | 2.5 |  | 1600 | 23.2 | 69 | No | 10000 | 2700 | 81 | -13 | 0.6 | -18 |  |  |  | Not for Use in Enclosed Fixtures |  |  |  | 2016-02-15 | 2016-05-09 | United States, Canada | ES_1018393_28899_05062016102458_770341 |  |  | 2266313
LEDVANCE, formerly OSRAM SYLVANIA | Sylvania | CF23EL/SPIRAL/827/HZ | 26353 |  | CFL Bare Spiral | General Purpose Replacement | E26 (Medium) | Omnidirectional | CFL | 9 | 100 | 116.7 | 50.9 |  | 2.5 |  | 1600 | 23.2 | 69 | No | 10000 | 2700 | 81 | -13 | 0.6 | -18 |  |  |  | Not for Use in Enclosed Fixtures |  |  |  | 2016-02-15 | 2016-05-09 | United States, Canada | ES_1018393_26353_05062016102457_8523676 |  |  | 2266311
LEDVANCE, formerly OSRAM SYLVANIA | Sylvania | CF23EL/SPIRAL/827/HZ | 26354 |  | CFL Bare Spiral | General Purpose Replacement | E26 (Medium) | Omnidirectional | CFL | 9 | 100 | 116.7 | 50.9 |  | 2.5 |  | 1600 | 23.2 | 69 | No | 10000 | 2700 | 81 | -13 | 0.6 | -18 |  |  |  | Not for Use in Enclosed Fixtures |  |  |  | 2016-02-15 | 2016-05-09 | United States, Canada | ES_1018393_26354_05062016102457_2413888 |  |  | 2266312
LEDVANCE, formerly OSRAM SYLVANIA | Sylvania | CF23EL/SPIRAL/827/HZ | 28898 |  | CFL Bare Spiral | General Purpose Replacement | E26 (Medium) | Omnidirectional | CFL | 9 | 100 | 116.7 | 50.9 |  | 2.5 |  | 1600 | 23.2 | 69 | No | 10000 | 2700 | 81 | -13 | 0.6 | -18 |  |  |  | Not for Use in Enclosed Fixtures |  |  |  | 2016-02-15 | 2016-05-09 | United States, Canada | ES_1018393_28898_05062016102457_9501611 |  |  | 2266310
LEDVANCE, formerly OSRAM SYLVANIA | Sylvania | CF23EL/SPIRAL/835/HZ | 26356 |  | CFL Bare Spiral | General Purpose Replacement | E26 (Medium) | Omnidirectional | CFL | 9 | 100 | 116.7 | 50.9 |  | 2.5 |  | 1600 | 23 | 69 | No | 10000 | 3500 | 83 | 3 | 0.6 | -18 |  |  |  | Not for Use in Enclosed Fixtures |  |  |  | 2016-02-15 | 2016-04-27 | United States, Canada | ES_1018393_26356_05062016102930_7520105 |  |  | 2266350
LEDVANCE, formerly OSRAM SYLVANIA | Sylvania | CF23EL/SPIRAL/835/HZ | 26357 |  | CFL Bare Spiral | General Purpose Replacement | E26 (Medium) | Omnidirectional | CFL | 9 | 100 | 116.7 | 50.9 |  | 2.5 |  | 1600 | 23 | 69 | No | 10000 | 3500 | 83 | 3 | 0.6 | -18 |  |  |  | Not for Use in Enclosed Fixtures |  |  |  | 2016-02-15 | 2016-05-10 | United States, Canada | ES_1018393_26357_05062016102930_1230585 |  |  | 2266351
LEDVANCE, formerly OSRAM SYLVANIA | Sylvania | CF23EL/SPIRAL/850/4PK/1K | 26346 |  | CFL Bare Spiral | General Purpose Replacement | E26 (Medium) | Omnidirectional | CFL | 11 | 60 | 114.8 | 50.2 |  | 1 |  | 1600 | 23 | 69.6 | No | 12000 | 5000 | 83 | 26 | 0.6 | -18 |  |  |  | None |  |  |  | 2014-02-01 | 2016-04-07 | United States, Canada | ES_1018393_26346_04122016165432_6137354 |  |  | 2264143
LEDVANCE, formerly OSRAM SYLVANIA | Sylvania | CF23EL/SPIRAL/850/HZ | 26359 |  | CFL Bare Spiral | General Purpose Replacement | E26 (Medium) | Omnidirectional | CFL | 9 | 100 | 116.7 | 50.9 |  | 2.5 |  | 1600 | 23 | 69.6 | No | 10000 | 5000 | 84 | 23 | 0.6 | -18 |  |  |  | Not for Use in Enclosed Fixtures |  |  |  | 2016-02-15 | 2016-04-27 | United States, Canada | ES_1018393_26359_05062016103308_5676996 |  |  | 2266355
LEDVANCE, formerly OSRAM SYLVANIA | Sylvania | CF23EL/SUPER/827/RP2/CDN/YX | 20020 |  | CFL Bare Spiral | General Purpose Replacement | E26 (Medium) | Omnidirectional | CFL | 9 | 100 | 132 | 60 |  | 1.4 |  | 1600 | 23.4 | 68.4 | No | 10000 | 2700 | 82 | -7 | 0.6 | -18 |  |  |  | Not for Use in Recessed Fixtures,Not for Use in Enclosed Fixtures |  |  |  | 2014-03-01 | 2015-01-05 | United States, Canada | ES_1018393_20020_01082015145007_208398 |  |  | 2230883
LEDVANCE, formerly OSRAM SYLVANIA | Sylvania | CF23EL/SUPER/827/RP4/CDN/YX | 20021 |  | CFL Bare Spiral | General Purpose Replacement | E26 (Medium) | Omnidirectional | CFL | 9 | 100 | 132 | 60 |  | 1.4 |  | 1600 | 23.4 | 68.4 | No | 10000 | 2700 | 82 | -7 | 0.6 | -18 |  |  |  | Not for Use in Recessed Fixtures,Not for Use in Enclosed Fixtures |  |  |  | 2014-03-01 | 2015-01-05 | United States, Canada | ES_1018393_20021_01132015150652_1568719 |  |  | 2230884
LEDVANCE, formerly OSRAM SYLVANIA | Sylvania | CF23EL/SUPER/827/RP/CDN/YX | 27832 |  | CFL Bare Spiral | General Purpose Replacement | E26 (Medium) | Omnidirectional | CFL | 9 | 100 | 132 | 60 |  | 1.4 |  | 1600 | 23.4 | 68.4 | No | 10000 | 2700 | 82 | -7 | 0.6 | -18 |  |  |  | Not for Use in Recessed Fixtures,Not for Use in Enclosed Fixtures |  |  |  | 2014-03-01 | 2015-01-05 | United States, Canada | ES_1018393_27832_01132015150653_2891793 |  |  | 2230886
LEDVANCE, formerly OSRAM SYLVANIA | SYLVANIA and OSRAM | LED7G25/DIM/F/827/RP | 72562 |  | G25 | Globe | E26 (Medium) | Decorative | LED | 3 | 40 | 119.4 | 78.7 |  |  |  | 440 | 7 | 60.3 | No | 25000 | 2700 | 81 | 12 | 0.7 | -20 | Dimmable |  |  | Damp Location Rated,Recessed Fixtures |  |  |  | 2014-02-01 | 2014-10-07 | United States, Canada | ES_1018393_72562_10072014151840_880853 |  |  | 2222468
LEDVANCE, formerly OSRAM SYLVANIA | SYLVANIA and OSRAM | LED7G25/DIM/F/830 | 78418 |  | G25 | Globe | E26 (Medium) | Decorative | LED | 3 | 40 | 119.4 | 78.7 |  |  |  | 440 | 7 | 60.3 | No | 25000 | 3000 | 83 | 19 | 0.7 | -20 | Dimmable |  |  | Damp Location Rated,Recessed Fixtures |  |  |  | 2014-02-01 | 2015-01-29 | United States, Canada | ES_1018393_78418_01142015175202_4638025 |  |  | 2231951
LEDVANCE, formerly OSRAM SYLVANIA | SYLVANIA and OSRAM | LED7G25/DIM/F/850/RP | 72556 |  | G25 | Globe | E26 (Medium) | Decorative | LED | 3 | 40 | 119.4 | 78.7 |  |  |  | 500 | 7 | 71.4 | No | 25000 | 5000 | 83 | 19 | 0.7 | -20 | Dimmable |  |  | Damp Location Rated,Recessed Fixtures |  |  |  | 2014-02-01 | 2015-01-29 | United States, Canada | ES_1018393_72556_01142015180516_2653772 |  |  | 2231952
LEDVANCE, formerly OSRAM SYLVANIA | SYLVANIA and OSRAM | LED7PAR20/PRO/827/FL40/P3 | 79025 |  | PAR20 | Reflector (Flood/Spot) | E26 (Medium) | Directional | LED | 5 | 50 | 88 | 64 | 2348 |  | 40 | 520 | 7 | 74.3 | No | 25000 | 2700 | 85 | 14 | 0.9 | -20 | Dimmable |  |  | Damp Location Rated |  |  |  | 2014-04-01 | 2014-09-22 | United States, Canada | ES_1018393_79025_01202015081455_6421777 |  |  | 2231236
LEDVANCE, formerly OSRAM SYLVANIA | SYLVANIA and OSRAM | LED7PAR20/PRO/827/NFL25/P3 | 79024 |  | PAR20 | Reflector (Flood/Spot) | E26 (Medium) | Directional | LED | 5 | 50 | 88 | 64 | 2348 |  | 40 | 520 | 7 | 74.3 | No | 25000 | 2700 | 85 | 14 | 0.9 | -20 | Dimmable |  |  | Damp Location Rated |  |  |  | 2014-04-01 | 2014-09-22 | United States, Canada | ES_1018393_79024_09222014135347_5274774 |  |  | 2220734
LEDVANCE, formerly OSRAM SYLVANIA | SYLVANIA and OSRAM | LED7PAR20/PRO/830/FL40/P3 | 79021 |  | PAR20 | Reflector (Flood/Spot) | E26 (Medium) | Directional | LED | 5 | 50 | 88 | 64 | 2348 |  | 40 | 520 | 7 | 74.3 | No | 25000 | 2700 | 85 | 14 | 0.9 | -20 | Dimmable |  |  | Damp Location Rated |  |  |  | 2014-04-01 | 2014-09-22 | United States, Canada | ES_1018393_79021_01202015081456_9146829 |  |  | 2231238
LEDVANCE, formerly OSRAM SYLVANIA | SYLVANIA and OSRAM | LED7PAR20/PRO/830/NFL25/P3 | 79020 |  | PAR20 | Reflector (Flood/Spot) | E26 (Medium) | Directional | LED | 5 | 50 | 88 | 64 | 2348 |  | 40 | 520 | 7 | 74.3 | No | 25000 | 2700 | 85 | 14 | 0.9 | -20 | Dimmable |  |  | Damp Location Rated |  |  |  | 2014-04-01 | 2014-09-22 | United States, Canada | ES_1018393_79020_01202015081456_8535578 |  |  | 2231237
LEDVANCE, formerly OSRAM SYLVANIA | SYLVANIA and OSRAM | LED7PAR20/PRO/835/FL40/P3 | 79035 |  | PAR20 | Reflector (Flood/Spot) | E26 (Medium) | Directional | LED | 5 | 50 | 88 | 64 | 2348 |  | 40 | 520 | 7 | 74.3 | No | 25000 | 2700 | 85 | 14 | 0.9 | -20 | Dimmable |  |  | Damp Location Rated |  |  |  | 2014-04-01 | 2014-09-22 | United States, Canada | ES_1018393_79035_01202015081456_887545 |  |  | 2231240
LEDVANCE, formerly OSRAM SYLVANIA | SYLVANIA and OSRAM | LED7PAR20/PRO/835/NFL25/P3 | 79034 |  | PAR20 | Reflector (Flood/Spot) | E26 (Medium) | Directional | LED | 5 | 50 | 88 | 64 | 2348 |  | 40 | 520 | 7 | 74.3 | No | 25000 | 2700 | 85 | 14 | 0.9 | -20 | Dimmable |  |  | Damp Location Rated |  |  |  | 2014-04-01 | 2014-09-22 | United States, Canada | ES_1018393_79034_01202015081456_6838151 |  |  | 2231239
LEDVANCE, formerly OSRAM SYLVANIA | SYLVANIA and OSRAM | LED7PAR20/PRO/840/FL40/P3 | 79028 |  | PAR20 | Reflector (Flood/Spot) | E26 (Medium) | Directional | LED | 5 | 50 | 88 | 64 | 2348 |  | 40 | 520 | 7 | 74.3 | No | 25000 | 2700 | 85 | 14 | 0.9 | -20 | Dimmable |  |  | Damp Location Rated |  |  |  | 2014-04-01 | 2014-09-22 | United States, Canada | ES_1018393_79028_01202015081456_4505637 |  |  | 2231242
LEDVANCE, formerly OSRAM SYLVANIA | SYLVANIA and OSRAM | LED7PAR20/PRO/840/NFL25/P3 | 79027 |  | PAR20 | Reflector (Flood/Spot) | E26 (Medium) | Directional | LED | 5 | 50 | 88 | 64 | 2348 |  | 40 | 520 | 7 | 74.3 | No | 25000 | 2700 | 85 | 14 | 0.9 | -20 | Dimmable |  |  | Damp Location Rated |  |  |  | 2014-04-01 | 2014-09-22 | United States, Canada | ES_1018393_79027_01202015081456_1926050 |  |  | 2231241
LEDVANCE, formerly OSRAM SYLVANIA | SYLVANIA and OSRAM | LED8PAR16/DIM/930/FL36/P | 72536 |  | PAR16 | Reflector (Flood/Spot) | E26 (Medium) | Directional | LED | 3 | 50 | 76.2 | 49.8 | 887 |  |  | 390 | 8 | 48.8 | No | 25000 | 3000 | 90 | 55 | 0.7 | -20 | Dimmable |  |  | Damp Location Rated,Recessed Fixtures |  |  |  | 2014-01-01 | 2014-08-25 | United States, Canada | ES_1018393_72536_01272015112506_7934229 |  |  | 2231953
LEDVANCE, formerly OSRAM SYLVANIA | SYLVANIA and OSRAM | LED8PAR16/DIM/930/FL36/P | 72546 |  | PAR16 | Reflector (Flood/Spot) | E26 (Medium) | Directional | LED | 3 | 50 | 76.2 | 49.8 | 887 |  |  | 390 | 8 | 48.8 | No | 25000 | 3000 | 90 | 55 | 0.7 | -20 | Dimmable |  |  | Damp Location Rated,Recessed Fixtures |  |  |  | 2014-01-01 | 2014-08-25 | United States, Canada | ES_1018393_72546_08252014093533_1225702 |  |  | 2218071
LEDVANCE, formerly OSRAM SYLVANIA | SYLVANIA and OSRAM | LED8R20/DIM/SE/830 | 72890 |  | R20 | Reflector (Flood/Spot) | E26 (Medium) | Directional | LED | 5 | 50 | 96.8 | 63 |  |  |  | 520 | 8.6 | 60.5 | No | 25000 | 3000 | 83 | 19 | 1 | -20 | Dimmable |  |  | Damp Location Rated,Recessed Fixtures |  |  |  | 2013-12-01 | 2014-08-27 | United States, Canada | ES_1018393_72890_12292014160648_2591821 |  |  | 2230264
LEDVANCE, formerly OSRAM SYLVANIA | SYLVANIA and OSRAM | LED8R20/DIM/SE/830/RP | 78390 |  | R20 | Reflector (Flood/Spot) | E26 (Medium) | Directional | LED | 5 | 50 | 96.8 | 63 |  |  |  | 520 | 8.6 | 60.5 | No | 25000 | 3000 | 83 | 19 | 1 | -20 | Dimmable |  |  | Damp Location Rated,Recessed Fixtures |  |  |  | 2013-12-01 | 2014-08-27 | United States, Canada | ES_1018393_78390_08272014090414_3505975 |  |  | 2218070
LEDVANCE, formerly OSRAM SYLVANIA | Sylvania [Osram] | CF10EL/MICRO/827/BL2/1K | 26957 |  | CFL Bare Spiral | General Purpose Replacement | E26 (Medium) | Omnidirectional | CFL | 11 | 40 | 92.6 | 38.5 |  | 1.4 |  | 600 | 9.9 | 60.6 | No | 12000 | 2700 | 82 | -16 | 0.6 | -18 |  |  |  | None |  |  |  | 2013-09-01 | 2014-08-19 | United States, Canada | ES_1018393_26957_08192014105804_6610834 |  |  | 2217722
LEDVANCE, formerly OSRAM SYLVANIA | Sylvania [Osram] | CF10EL/MICRO/827/BL2/YX | 26957 |  | CFL Bare Spiral | General Purpose Replacement | E26 (Medium) | Omnidirectional | CFL | 11 | 40 | 96 | 39 |  | 1.4 |  | 600 | 10.6 | 60 | No | 12000 | 2700 | 83 | -10 | 0.6 | 0 |  |  |  | None |  |  |  | 2014-06-01 | 2014-09-26 | United States, Canada | ES_1018393_26957_09292014114410_9538080 |  |  | 2220663
LEDVANCE, formerly OSRAM SYLVANIA | Sylvania [Osram] | CF10EL/MICRO/827/CDN/RP3/YX | 27760 |  | CFL Bare Spiral | General Purpose Replacement | E26 (Medium) | Omnidirectional | CFL | 11 | 40 | 96 | 39 |  | 1.4 |  | 600 | 10.6 | 60 | No | 10000 | 2700 | 83 | -10 | 0.6 | -18 |  |  |  | None |  |  |  | 2014-06-01 | 2014-09-26 | United States, Canada | ES_1018393_27760_09262014103542_2728692 |  |  | 2220666
LEDVANCE, formerly OSRAM SYLVANIA | Sylvania [Osram] | CF10EL/MICRO/827/RP2/1K | 29401 |  | CFL Bare Spiral | General Purpose Replacement | E26 (Medium) | Omnidirectional | CFL | 11 | 40 | 92.6 | 38.5 |  | 1.4 |  | 600 | 9.9 | 60.6 | No | 12000 | 2700 | 82 | -16 | 0.6 | -18 |  |  |  | None |  |  |  | 2013-09-01 | 2014-08-19 | United States, Canada | ES_1018393_29401_05142015174540_5614740 |  |  | 2242359
LEDVANCE, formerly OSRAM SYLVANIA | Sylvania [Osram] | CF10EL/MICRO/827/RP2/YX | 29401 |  | CFL Bare Spiral | General Purpose Replacement | E26 (Medium) | Omnidirectional | CFL | 11 | 40 | 96 | 39 |  | 1.4 |  | 600 | 10.6 | 60 | No | 12000 | 2700 | 83 | -10 | 0.6 | -18 |  |  |  | None |  |  |  | 2014-06-01 | 2014-09-26 | United States, Canada | ES_1018393_29401_09262014103345_518762 |  |  | 2220664
LEDVANCE, formerly OSRAM SYLVANIA | Sylvania [Osram] | CF10EL/MICRO/827/RP3/1K | 26944 |  | CFL Bare Spiral | General Purpose Replacement | E26 (Medium) | Omnidirectional | CFL | 11 | 40 | 92.6 | 38.5 |  | 1.4 |  | 600 | 9.9 | 60.6 | No | 12000 | 2700 | 82 | -16 | 0.6 | -18 |  |  |  | None |  |  |  | 2013-09-01 | 2014-08-19 | United States, Canada | ES_1018393_26944_05142015174540_8108179 |  |  | 2242360
Jiawei Technology (USA), Ltd | Maximus | self-ballasted LED Lamps | ML-8PAR20-830-25-D |  | PAR20 | Reflector (Flood/Spot) | E26 (Medium) | Directional | LED | 5 | 50 | 85 | 63 | 2395 |  | 25 | 430 | 8 | 53.8 | No | 25000 | 3000 | 83 | 18 | 1 | -20 | Dimmable | 10% |  | None |  |  |  | 2015-06-30 | 2015-07-13 | United States, Canada | ES_1119003_ML-8PAR20-830-25-D_07222015092620_7909465 |  |  | 2243931
Jiawei Technology (USA), Ltd | Maximus | self-ballasted LED Lamps | ML-8PAR20-830-40-D |  | PAR20 | Reflector (Flood/Spot) | E26 (Medium) | Directional | LED | 5 | 50 | 85 | 63 | 1333 |  | 40 | 430 | 8 | 53.8 | No | 25000 | 3000 | 83 | 18 | 1 | -20 | Dimmable | 10% |  | None |  |  |  | 2015-06-30 | 2015-07-13 | United States, Canada | ES_1119003_ML-8PAR20-830-40-D_07222015092620_4829037 |  |  | 2243932
Jiawei Technology (USA), Ltd | Maximus | self-ballasted LED Lamps | ML-9PAR30-830-25-D |  | PAR30 | Reflector (Flood/Spot) | E26 (Medium) | Directional | LED | 5 | 75 | 86 | 95 | 3721 |  | 25 | 650 | 9 | 72.2 | No | 25000 | 3000 | 83 | 20 | 1 | -20 | Dimmable | 10% |  | None |  |  |  | 2015-06-30 | 2015-07-13 | United States, Canada | ES_1119003_ML-9PAR30-830-25-D_07222015092711_6316972 |  |  | 2243937
Jiawei Technology (USA), Ltd | Maximus | self-ballasted LED Lamps | ML-9PAR30-830-40-D |  | PAR30 | Reflector (Flood/Spot) | E26 (Medium) | Directional | LED | 5 | 75 | 86 | 95 | 1613 |  | 40 | 650 | 9 | 72.2 | No | 25000 | 3000 | 83 | 20 | 1 | -20 | Dimmable | 10% |  | None |  |  |  | 2015-06-30 | 2015-07-13 | United States, Canada | ES_1119003_ML-9PAR30-830-40-D_07222015092711_5595027 |  |  | 2243938
Jiawei Technology (USA), Ltd | Maximus | self-ballasted LED Lamps | ML-9PAR30-830-LN-25-D |  | PAR30L | Reflector (Flood/Spot) | E26 (Medium) | Directional | LED | 5 | 75 | 113 | 95 | 3721 |  | 25 | 650 | 9 | 72.2 | No | 25000 | 3000 | 83 | 20 | 1 | -20 | Dimmable | 10% |  | None |  |  |  | 2015-06-30 | 2015-07-13 | United States, Canada | ES_1119003_ML-9PAR30-830-LN-25-D_07222015092711_7124653 |  |  | 2243939
Jiawei Technology (USA), Ltd | Maximus | self-ballasted LED Lamps | ML-9PAR30-830-LN-40-D |  | PAR30L | Reflector (Flood/Spot) | E26 (Medium) | Directional | LED | 5 | 75 | 113 | 95 | 1613 |  | 40 | 650 | 9 | 72.2 | No | 25000 | 3000 | 83 | 20 | 1 | -20 | Dimmable | 10% |  | None |  |  |  | 2015-06-30 | 2015-07-13 | United States, Canada | ES_1119003_ML-9PAR30-830-LN-40-D_07222015092711_7365478 |  |  | 2243940
Jiaxing Ledux Lighting Co., LTD | Greenlux | BR LED Lamp | LDX-BR20-7W-DIM-27K |  | R20 | Reflector (Flood/Spot) | E26 (Medium) | Directional | LED | 3 | 50 | 88.1 | 63.9 |  |  |  | 550 | 7 | 78.6 | No | 25000 | 2700 | 82 | 12 | 0.8 | -25 | Dimmable |  |  | Damp Location Rated,Enclosed Fixtures,Recessed Fixtures |  |  |  | 2015-05-11 | 2016-03-02 | United States, Canada | ES_1131547_LDX-BR20-7W-DIM-27K_05132015110913_5353755 |  |  | 2239238
Jiaxing Ledux Lighting Co., LTD | Greenlux | BR LED Lamp | LDX-BR30-12W-DIM-27K |  | BR30 | Reflector (Flood/Spot) | E26 (Medium) | Directional | LED | 3 | 75 | 117.9 | 96.1 |  |  |  | 1000 | 12 | 83.3 | No | 25000 | 2700 | 82 | 10 | 0.9 | -25 | Dimmable |  |  | Damp Location Rated,Enclosed Fixtures,Recessed Fixtures |  |  |  | 2015-05-11 | 2016-03-02 | United States, Canada | ES_1131547_LDX-BR30-12W-DIM-27K_05132015110925_5365027 |  |  | 2239239
Jiaxing Ledux Lighting Co., LTD | Greenlux | BR LED Lamp | LDX-BR30-9W-DIM-27K |  | BR30 | Reflector (Flood/Spot) | E26 (Medium) | Directional | LED | 3 | 65 | 117.6 | 95.9 |  |  |  | 700 | 9 | 77.8 | No | 25000 | 2700 | 82 | 14 | 0.9 | -25 | Dimmable |  |  | Damp Location Rated,Enclosed Fixtures,Recessed Fixtures |  |  |  | 2015-05-11 | 2016-03-02 | United States, Canada | ES_1131547_LDX-BR30-9W-DIM-27K_05132015110937_5377855 |  |  | 2239237
Jiaxing Ledux Lighting Co., LTD | Greenlux | BR LED Lamp | LDX-BR40-15W-DIM-27K |  | BR40 | Reflector (Flood/Spot) | E26 (Medium) | Directional | LED | 3 | 85 | 136.1 | 122.2 |  |  |  | 1200 | 15 | 80 | No | 25000 | 2700 | 82 | 14 | 0.9 | -25 | Dimmable |  |  | Damp Location Rated,Enclosed Fixtures,Recessed Fixtures |  |  |  | 2015-05-11 | 2016-03-02 | United States, Canada | ES_1131547_LDX-BR40-15W-DIM-27K_05132015110955_5395437 |  |  | 2239236
Jiaxing Ledux Lighting Co., LTD | Greenlux | BR LED LAMP | BR20E65W6DIM27K |  | R20 | Reflector (Flood/Spot) | E26 (Medium) | Directional | LED | 3 | 50 | 88.1 | 63.9 |  |  | 100 | 550 | 6.5 | 85 | No | 25000 | 2700 | 82 | 9 | 0.7 | -25 | Dimmable | 7% | Yes | Damp Location Rated | No |  |  | 2015-10-30 | 2016-03-15 | United States, Canada | ES_1131547_BR20E65W6DIM27K_04072016103421_5261480 |  |  | 2263968
Jiaxing Ledux Lighting Co., LTD | Greenlux | BR LED LAMP | BR20E65W6DIM30K |  | R20 | Reflector (Flood/Spot) | E26 (Medium) | Directional | LED | 3 | 50 | 88.1 | 63.9 |  |  | 100 | 550 | 6.5 | 85 | No | 25000 | 3000 | 82 | 5 | 0.8 | -25 | Dimmable | 7% | Yes | Damp Location Rated | No |  |  | 2015-10-30 | 2016-04-29 | United States, Canada | ES_1131547_BR20E65W6DIM30K_04292016074314_5794816 |  |  | 2265575
Jiaxing Ledux Lighting Co., LTD | Greenlux | BR LED LAMP | BR20E65W6DIM50K |  | R20 | Reflector (Flood/Spot) | E26 (Medium) | Directional | LED | 3 | 50 | 88.1 | 63.9 |  |  | 100 | 550 | 6.5 | 85 | No | 25000 | 5000 | 83 | 13 | 0.7 | -25 | Dimmable | 7% | Yes | Damp Location Rated | No |  |  | 2015-10-30 | 2016-03-15 | United States, Canada | ES_1131547_BR20E65W6DIM50K_04072016103441_5281520 |  |  | 2263969
Jiaxing Ledux Lighting Co., LTD | Greenlux | BR LED LAMP | BR30E11W8DIM27K |  | BR30 | Reflector (Flood/Spot) | E26 (Medium) | Directional | LED | 3 | 65 | 117.6 | 95.9 |  |  | 100 | 850 | 11 | 73 | No | 25000 | 2700 | 81 | 5 | 0.8 | -25 | Dimmable | 4% | Yes | Damp Location Rated | No |  |  | 2015-10-30 | 2016-03-15 | United States, Canada | ES_1131547_BR30E11W8DIM27K_04072016104100_5660682 |  |  | 2263970
Jiaxing Ledux Lighting Co., LTD | Greenlux | BR LED LAMP | BR30E11W8DIM30K |  | BR30 | Reflector (Flood/Spot) | E26 (Medium) | Directional | LED | 3 | 65 | 117.6 | 95.9 |  |  | 100 | 850 | 11 | 73 | No | 25000 | 3000 | 81 | 3 | 0.9 | -25 | Dimmable | 4% | Yes | Damp Location Rated | No |  |  | 2015-10-30 | 2016-04-29 | United States, Canada | ES_1131547_BR30E11W8DIM30K_04292016074331_5811631 |  |  | 2265576
Jiaxing Ledux Lighting Co., LTD | Greenlux | BR LED LAMP | BR30E11W8DIM50K |  | BR30 | Reflector (Flood/Spot) | E26 (Medium) | Directional | LED | 3 | 65 | 117.6 | 95.9 |  |  | 100 | 850 | 11 | 73 | No | 25000 | 5000 | 85 | 18 | 0.8 | -25 | Dimmable | 4% | Yes | Damp Location Rated | No |  |  | 2015-10-30 | 2016-03-15 | United States, Canada | ES_1131547_BR30E11W8DIM50K_04072016104120_5680691 |  |  | 2263971
Jiaxing Ledux Lighting Co., LTD | Greenlux | BR LED LAMP | BR40E14W11DIM27K |  | BR40 | Reflector (Flood/Spot) | E26 (Medium) | Directional | LED | 3 | 85 | 136.1 | 122.2 |  |  | 100 | 1100 | 14 | 79 | No | 25000 | 2700 | 81 | 6 | 0.8 | -25 | Dimmable | 5% | Yes | Damp Location Rated | No |  |  | 2015-10-30 | 2016-03-15 | United States, Canada | ES_1131547_BR40E14W11DIM27K_04072016104342_5822823 |  |  | 2263972
Jiaxing Ledux Lighting Co., LTD | Greenlux | BR LED LAMP | BR40E14W11DIM50K |  | BR40 | Reflector (Flood/Spot) | E26 (Medium) | Directional | LED | 3 | 85 | 136.1 | 122.2 |  |  | 100 | 1100 | 14 | 79 | No | 25000 | 5000 | 85 | 18 | 0.8 | -25 | Dimmable | 5% | Yes | Damp Location Rated | No |  |  | 2015-10-30 | 2016-03-15 | United States, Canada | ES_1131547_BR40E14W11DIM50K_04072016104420_5860615 |  |  | 2263973
Jiaxing Ledux Lighting Co., LTD | Greenlux | Directional LED Bulb | BR20N75W8DIM9027K |  | R20 | Reflector (Flood/Spot) | E26 (Medium) | Directional | LED | 3 | 50 | 90.1 | 60.1 |  |  | 100 | 525 | 7.5 | 70 | No | 25000 | 2700 | 92 | 56 | 0.9 | -25 | Dimmable | 20% | Yes | Damp Location Rated | No |  |  | 2016-05-20 | 2016-06-17 | United States, Canada | ES_1131547_BR20N75W8DIM9027K_06222016110726_3646478 |  |  | 2270281
Jiaxing Ledux Lighting Co., LTD | Greenlux | Directional LED Bulb | BR20N75W8DIM9050K |  | R20 | Reflector (Flood/Spot) | E26 (Medium) | Directional | LED | 3 | 50 | 90.1 | 60.1 |  |  | 100 | 525 | 7.5 | 70 | No | 25000 | 5000 | 96 | 92 | 0.9 | -25 | Dimmable | 20% | Yes | Damp Location Rated | No |  |  | 2016-05-20 | 2016-06-17 | United States, Canada | ES_1131547_BR20N75W8DIM9050K_06222016110757_3677621 |  |  | 2270282
Jiaxing Ledux Lighting Co., LTD | Greenlux | Directional LED Bulb | BR20N7W7DIM8027K |  | R20 | Reflector (Flood/Spot) | E26 (Medium) | Directional | LED | 3 | 50 | 90.5 | 60 |  |  | 100 | 550 | 7 | 78.6 | No | 25000 | 2700 | 81 | 6 | 0.8 | -25 | Dimmable | 20% | Yes | Damp Location Rated | No |  |  | 2016-08-30 | 2016-07-29 | United States, Canada | ES_1131547_BR20N7W7DIM8027K_07012016073916_8756597 |  |  | 2271348
Kobi Electric | KOBI | LED-700-R30-50 | LED-700-R30-50 |  | R30 | Reflector (Flood/Spot) | E26 (Medium) | Directional | LED | 5 | 60 | 130.4 | 94.9 |  |  |  | 700 | 12 | 58.3 | No | 25000 | 5000 | 84 | 12 | 0.9 | -20 | Dimmable | 10% |  | Not for Use in Enclosed Fixtures |  |  |  | 2015-06-25 | 2015-07-07 | United States, Canada | ES_1130465_LED-700-R30-50_07222015015325_7003809 |  |  | 2244287
Kobi Electric | KOBI | LED Lamps | LED-1100-R40-27 |  | BR40 | Reflector (Flood/Spot) | E26 (Medium) | Directional | LED | 5 | 85 | 159 | 126.5 |  |  | 110 |  | 18.1 | 60.9 | No | 25000 | 2700 | 82 | 6 | 1 | -20 | Dimmable | 20% |  | Not for Use in Enclosed Fixtures |  |  |  | 2015-05-01 | 2015-04-30 | United States, Canada | ES_1130465_LED-1100-R40-27_05042015095058_8110481 |  |  | 2238506
Kobi Electric | KOBI | LED Lamps | LED-1100-R40-50 |  | BR40 | Reflector (Flood/Spot) | E26 (Medium) | Directional | LED | 5 | 85 | 159 | 126.5 |  |  | 110 |  | 17.8 | 62 | No | 25000 | 5000 | 85 | 17 | 1 | -20 | Dimmable | 20% |  | Not for Use in Enclosed Fixtures |  |  |  | 2015-05-01 | 2015-04-30 | United States, Canada | ES_1130465_LED-1100-R40-50_05042015095058_4767970 |  |  | 2238507
Kobi Electric | KOBI | LED Lamps | LED-800-R40-27 |  | BR40 | Reflector (Flood/Spot) | E26 (Medium) | Directional | LED | 5 | 65 | 159 | 126.5 |  |  | 110 | 800 | 13 | 61.5 | No | 25000 | 2700 | 82 | 6 | 1 | -20 | Dimmable | 20% |  | Not for Use in Enclosed Fixtures |  |  |  | 2015-05-01 | 2015-04-28 | United States, Canada | ES_1130465_LED-800-R40-27_04302015094415_1703382 |  |  | 2238393
Sunshine Lighting | Sunlite | BR40 | 88064 |  | BR40 | Reflector (Flood/Spot) | E26 (Medium) | Directional | LED | 3 | 75 | 163 | 125 |  |  |  | 950 | 14 | 67.8 | No | 25000 | 2700 | 82 | 8 | 1 | -20 | Dimmable | 5% |  | None |  |  |  | 2015-07-25 | 2015-07-31 | United States | ES_1023648_88064_10022015155632_4377007 |  |  | 2249220
Kobi Electric | KOBI | LED Lamps | LED-800-R40-50 |  | BR40 | Reflector (Flood/Spot) | E26 (Medium) | Directional | LED | 5 | 65 | 159 | 126.5 |  |  | 110 | 800 | 13 | 61.5 | No | 25000 | 5000 | 84 | 14 | 1 | -20 | Dimmable | 20% |  | Not for Use in Enclosed Fixtures |  |  |  | 2015-05-01 | 2015-04-28 | United States, Canada | ES_1130465_LED-800-R40-50_04302015094415_7304725 |  |  | 2238394
Kobi Electric | KOBI ELECTRIC | LED lamps | A19-60-30 |  | A19 | General Purpose Replacement | E26 (Medium) | Omnidirectional | LED | 5 | 60 | 111.4 | 59.9 |  |  |  | 800 | 9 | 88.9 | No | 25000 | 3000 | 81 | 4 | 0.9 | -20 | Dimmable | 20% |  | Recessed Fixtures |  |  |  | 2016-06-20 | 2016-06-21 | United States, Canada | ES_1130465_A19-60-30_06272016115129_9239193 | 51 |  | 2270787
Kobi Electric | KOBI ELECTRIC | LED lamps | A19-60-40 |  | A19 | General Purpose Replacement | E26 (Medium) | Omnidirectional | LED | 5 | 60 | 111.4 | 59.9 |  |  |  | 900 | 9 | 100 | No | 25000 | 4000 | 84 | 10 | 0.9 | -20 | Dimmable | 20% |  | Recessed Fixtures |  |  |  | 2016-06-20 | 2016-06-21 | United States, Canada | ES_1130465_A19-60-40_06272016115129_6266409 | 51 |  | 2270788
Kobi Electric | KOBI ELECTRIC | LED lamps | A19-60-50 |  | A19 | General Purpose Replacement | E26 (Medium) | Omnidirectional | LED | 5 | 60 | 111.4 | 59.9 |  |  |  | 950 | 9 | 105.6 | No | 25000 | 5000 | 81 | 2 | 0.9 | -20 | Dimmable | 20% |  | Recessed Fixtures |  |  |  | 2016-06-20 | 2016-06-21 | United States, Canada | ES_1130465_A19-60-50_06272016115129_6219366 | 51 |  | 2270789
Kobi Electric | KOBI ELECTRIC | LED Lamps | A19-75-XX | ,,Where "XX" denotes color temperature and could be 30,40 and 50 which refers to 3000K,4000K and 5000K | A19 | General Purpose Replacement | E26 (Medium) | Omnidirectional | LED | 5 | 75 | 110.7 | 65.6 |  |  |  | 1100 | 12 | 91.7 | No | 25000 | 3000 | 82 | 5 | 1 | -20 | Dimmable | 4% | Yes | Recessed Fixtures | No |  |  | 2016-06-30 | 2016-06-17 | United States, Canada | ES_1130465_A19-75-XX_06272016133247_2598908 | 63 |  | 2270805
Kobi Electric | KOBI ELECTRIC | LED Lamps | A19-75-XX | ,,Where "XX" denotes color temperature and could be 30,40 and 50 which refers to 3000K,4000K and 5000K | A19 | General Purpose Replacement | E26 (Medium) | Omnidirectional | LED | 5 | 75 | 110.7 | 65.6 |  |  |  | 1100 | 12 | 91.7 | No | 25000 | 4000 | 86 | 24 | 1 | -20 | Dimmable | 4% | Yes | Recessed Fixtures | No |  |  | 2016-06-30 | 2016-06-17 | United States, Canada | ES_1130465_A19-75-XX_06272016125847_8825746 | 63 |  | 2270806
Kobi Electric | KOBI ELECTRIC | LED Lamps | A19-75-XX | ,,Where "XX" denotes color temperature and could be 30,40 and 50 which refers to 3000K,4000K and 5000K | A19 | General Purpose Replacement | E26 (Medium) | Omnidirectional | LED | 5 | 75 | 110.7 | 65.6 |  |  |  | 1150 | 12 | 91.7 | No | 25000 | 5000 | 85 | 18 | 1 | -20 | Dimmable | 4% | Yes | Recessed Fixtures | No |  |  | 2016-06-30 | 2016-06-17 | United States, Canada | ES_1130465_A19-75-XX_06272016125847_6028274 | 63 |  | 2270807
Kobi Electric | KOBI ELECTRIC | LED Lamps | A19-75-XX-GU24 | ,,Where "XX" denotes color temperature and could be 30,40 and 50 which refers to 3000K,4000K and 5000K | A19 | General Purpose Replacement | GU24 | Omnidirectional | LED | 5 | 75 | 110.7 | 65.6 |  |  |  | 1100 | 12 | 91.7 | No | 25000 | 3000 | 82 | 5 | 1 | -20 | Dimmable | 4% | Yes | Recessed Fixtures | No |  |  | 2016-06-30 | 2016-06-17 | United States, Canada | ES_1130465_A19-75-XX-GU24_06272016133433_7187832 | 63 |  | 2270808
Kobi Electric | KOBI ELECTRIC | LED Lamps | A19-75-XX-GU24 | ,,Where "XX" denotes color temperature and could be 30,40 and 50 which refers to 3000K,4000K and 5000K | A19 | General Purpose Replacement | GU24 | Omnidirectional | LED | 5 | 75 | 110.7 | 65.6 |  |  |  | 1100 | 12 | 91.7 | No | 25000 | 4000 | 86 | 24 | 1 | -20 | Dimmable | 4% | Yes | Recessed Fixtures | No |  |  | 2016-06-30 | 2016-06-17 | United States, Canada | ES_1130465_A19-75-XX-GU24_06272016133508_2439368 | 63 |  | 2270809
Kobi Electric | KOBI ELECTRIC | LED Lamps | A19-75-XX-GU24 | ,,Where "XX" denotes color temperature and could be 30,40 and 50 which refers to 3000K,4000K and 5000K | A19 | General Purpose Replacement | GU24 | Omnidirectional | LED | 5 | 75 | 110.7 | 65.6 |  |  |  | 1150 | 12 | 91.7 | No | 25000 | 5000 | 85 | 18 | 1 | -20 | Dimmable | 4% | Yes | Recessed Fixtures | No |  |  | 2016-06-30 | 2016-06-17 | United States, Canada | ES_1130465_A19-75-XX-GU24_06272016133538_9726354 | 63 |  | 2270810
Kobi Electric | KOBI ELECTRIC | LED Lamps | A21-100-XX | ,,(where "XX" denotes color temperature, 30=3000K, 40=4000K, 50=5000K) | A21 | General Purpose Replacement | E26 (Medium) | Omnidirectional | LED | 5 | 100 | 131.3 | 65.6 |  |  |  | 1600 | 18 | 88.9 | No | 25000 | 3000 | 82 | 5 | 1 | -20 | Dimmable | 10% | No | Recessed Fixtures | No |  |  | 2016-06-20 | 2016-06-07 | United States, Canada | ES_1130465_A21-100-XX_06132016145519_2507027 | 82 |  | 2269478
Kobi Electric | KOBI ELECTRIC | LED Lamps | A21-100-XX | ,,(where "XX" denotes color temperature, 30=3000K, 40=4000K, 50=5000K) | A21 | General Purpose Replacement | E26 (Medium) | Omnidirectional | LED | 5 | 100 | 131.3 | 65.6 |  |  |  | 1600 | 18 | 88.9 | No | 25000 | 4000 | 86 | 24 | 1 | -20 | Dimmable | 10% | No | Recessed Fixtures | No |  |  | 2016-06-20 | 2016-06-07 | United States, Canada | ES_1130465_A21-100-XX_06132016145557_8571510 | 82 |  | 2269479
Kobi Electric | KOBI ELECTRIC | LED Lamps | A21-100-XX | ,,(where "XX" denotes color temperature, 30=3000K, 40=4000K, 50=5000K) | A21 | General Purpose Replacement | E26 (Medium) | Omnidirectional | LED | 5 | 100 | 131.3 | 65.6 |  |  |  | 1600 | 18 | 88.9 | No | 25000 | 5000 | 85 | 19 | 1 | -20 | Dimmable | 10% | No | Recessed Fixtures | No |  |  | 2016-06-20 | 2016-06-07 | United States, Canada | ES_1130465_A21-100-XX_06132016145629_7831881 | 82 |  | 2269480
Kobi Electric | KOBI ELECTRIC | LED Lamps | A21-100-XX-GU24 | ,,(where "XX" denotes color temperature, 30=3000K, 40=4000K, 50=5000K) | A21 | General Purpose Replacement | GU24 | Omnidirectional | LED | 5 | 100 | 125.1 | 65.6 |  |  |  | 1600 | 18 | 88.9 | No | 25000 | 3000 | 82 | 5 | 1 | -20 | Dimmable | 10% | No | Recessed Fixtures | No |  |  | 2016-06-20 | 2016-06-07 | United States, Canada | ES_1130465_A21-100-XX-GU24_06132016145658_1870058 | 82 |  | 2269481
Kobi Electric | KOBI ELECTRIC | LED Lamps | A21-100-XX-GU24 | ,,(where "XX" denotes color temperature, 30=3000K, 40=4000K, 50=5000K) | A21 | General Purpose Replacement | GU24 | Omnidirectional | LED | 5 | 100 | 125.1 | 65.6 |  |  |  | 1600 | 18 | 88.9 | No | 25000 | 4000 | 86 | 24 | 1 | -20 | Dimmable | 10% | No | Recessed Fixtures | No |  |  | 2016-06-20 | 2016-06-07 | United States, Canada | ES_1130465_A21-100-XX-GU24_06132016145728_9219075 | 82 |  | 2269482
LEDVANCE, formerly OSRAM SYLVANIA | Sylvania | CF23EL/SUPER/827/RP/YX | 26914 |  | CFL Bare Spiral | General Purpose Replacement | E26 (Medium) | Omnidirectional | CFL | 9 | 100 | 132 | 60 |  | 1.4 |  | 1600 | 23.4 | 68.4 | No | 10000 | 2700 | 82 | -7 | 0.6 | -18 |  |  |  | Not for Use in Recessed Fixtures,Not for Use in Enclosed Fixtures |  |  |  | 2014-03-01 | 2015-01-05 | United States, Canada | ES_1018393_26914_01132015150654_1679002 |  |  | 2230887
LEDVANCE, formerly OSRAM SYLVANIA | Sylvania | CF23EL/SUPER/827/RP/YX | 29712 |  | CFL Bare Spiral | General Purpose Replacement | E26 (Medium) | Omnidirectional | CFL | 9 | 100 | 132 | 60 |  | 1.4 |  | 1600 | 23.4 | 68.4 | No | 10000 | 2700 | 82 | -7 | 0.6 | -18 |  |  |  | Not for Use in Recessed Fixtures,Not for Use in Enclosed Fixtures |  |  |  | 2014-03-01 | 2015-01-05 | United States, Canada | ES_1018393_29712_01132015150655_4687369 |  |  | 2230890
LEDVANCE, formerly OSRAM SYLVANIA | Sylvania | CF33EL/3WAY/830/RP/1K | 29913 |  | CFL A-type | General Purpose Replacement | E26 (Medium) | Omnidirectional | CFL | 9 | 125 | 135 | 70 |  | 1.5 |  | 2099 | 33 | 65.1 | Yes | 10000 | 3000 | 83 | 12 | 0.5 | -12 |  |  |  | Not for Use in Recessed Fixtures,Not for Use in Enclosed Fixtures |  |  |  | 2014-04-01 | 2014-11-17 | United States, Canada | ES_1018393_29913_12022014075858_1050836 |  |  | 2229233
LEDVANCE, formerly OSRAM SYLVANIA | Sylvania | CF33EL/3WAY/830/RP/CDN/1K | 27855 |  | CFL A-type | General Purpose Replacement | E26 (Medium) | Omnidirectional | CFL | 9 | 125 | 135 | 70 |  | 1.5 |  | 2099 | 33 | 65.1 | Yes | 10000 | 3000 | 83 | 12 | 0.5 | -12 |  |  |  | Not for Use in Recessed Fixtures,Not for Use in Enclosed Fixtures |  |  |  | 2014-04-01 | 2014-11-17 | United States, Canada | ES_1018393_27855_12022014080216_6124536 |  |  | 2229211
LEDVANCE, formerly OSRAM SYLVANIA | Sylvania | CF40EL/TWIST/827/RP/1K | 28965 | CF40EL/TWIST/827/RP/1K,28965,CF40EL/TWIST/827/RP/1K; CF40EL/TWIST/827/RP/1K,29786,CF40EL/TWIST/827/RP/1K; CF40EL/TWIST/827/RP/CDN/1K,27836,CF40EL/TWIST/827/RP/CDN/1K; CF40EL/TWIST/BL/1K,26951,CF40EL/TWIST/BL/1K | CFL Bare Spiral | General Purpose Replacement | E26 (Medium) | Decorative | CFL | 9 | 150 | 162 | 70 |  | 1.5 |  | 2720 | 40 | 68 | No | 10000 | 2700 | 82 | 11 | 0.6 | 0 |  |  |  | None |  |  |  | 2013-10-01 | 2014-09-25 | United States, Canada | ES_1018393_28965_09252014133322_2290155 |  |  | 2220336
LEDVANCE, formerly OSRAM SYLVANIA | Sylvania | LED10A19/DIM/0/SE/830 | LED10A19/DIM/0/SE/830 |  | A19 | General Purpose Replacement | E26 (Medium) | Omnidirectional | LED | 5 | 60 | 114.2 | 59.6 |  |  |  | 800 | 10 | 80 | No | 25000 | 3000 | 83 | 18 | 0.9 | -20 | Dimmable | 10% |  | Damp Location Rated,Not for Use in Enclosed Fixtures |  |  |  | 2014-01-01 | 2014-11-13 | United States | ES_1018393_LED10A19/DIM/0/SE/830_11122014151123_2483331 | 50 |  | 2225706
LEDVANCE, formerly OSRAM SYLVANIA | Sylvania | LED10PAR30/PRO/840/NFL25/P3 | 79009 |  | PAR30 | Reflector (Flood/Spot) | E26 (Medium) | Directional | LED | 5 | 50 | 92 | 96 | 2945 |  | 25 | 675 | 10.4 | 69.3 | No | 25000 | 2700 | 85 | 14 | 1 | -20 | Dimmable | 10% | Yes | Damp Location Rated | No |  |  | 2016-04-01 | 2014-10-01 | United States, Canada | ES_1018393_79009_01202015083422_694818 |  |  | 2273710
LEDVANCE, formerly OSRAM SYLVANIA | Sylvania | LED11BR30/DIM/HO/827/G4/RP | 79166 | LED11BR30/DIM/HO/827/G4,79167,2700K; LED11BR30/DIM/HO/827/G4/DIS,79178,2700K; LED11BR30/DIM/HO/827/G4/RP,79166,2700K; LED11BR30/DIM/HO/827/G4/RP,79168,2700K; LED11BR30/DIM/HO/827/G4/RP2,74033,2700K; LED11BR30/DIM/HO/835/G4/RP,79182,3500K; LED11BR30/DIM/HO/835/G4/RP,79463,3500K; LED11BR30/DIM/HO/835/G4/RP2,79510,3500K | BR30 | Reflector (Flood/Spot) | E26 (Medium) | Directional | LED | 5 | 65 | 129 | 95 | 252 |  | 109 | 800 | 11 | 72.7 | No | 25000 | 2700 | 81 | 7 | 1 | 0 | Dimmable | 10% | Yes | Damp Location Rated | No |  |  | 2015-09-01 | 2015-10-08 | United States | ES_1018393_79166_10112015154613_1294519 |  |  | 2272109
LEDVANCE, formerly OSRAM SYLVANIA | Sylvania | LED11PAR30/PRO/827/SP12/P3 | 79003 |  | PAR30 | Reflector (Flood/Spot) | E26 (Medium) | Directional | LED | 5 | 50 | 95.3 | 92 | 13283 |  | 12 | 800 | 11.1 | 71.9 | No | 25000 | 2700 | 81 | 13 | 1 | -20 | Dimmable | 10% | Yes | Damp Location Rated | No |  |  | 2014-12-01 | 2015-04-28 | United States, Canada | ES_1018393_79003_04282015140613_6452142 |  |  | 2276315
LEDVANCE, formerly OSRAM SYLVANIA | Sylvania | LED11PAR30/PRO/830/WSP15/P3 | 78880 |  | PAR30 | Reflector (Flood/Spot) | E26 (Medium) | Directional | LED | 5 | 50 | 95.3 | 92 | 7931 |  | 12 | 850 | 11.1 | 76.6 | No | 25000 | 3000 | 83 | 21 | 1 | -20 | Dimmable | 10% | Yes | Damp Location Rated | No |  |  | 2014-12-01 | 2015-04-28 | United States, Canada | ES_1018393_78880_04282015153327_9496271 |  |  | 2276331
LEDVANCE, formerly OSRAM SYLVANIA | Sylvania | LED11PAR30/PRO/835/SP12/P3 | 79029 |  | PAR30 | Reflector (Flood/Spot) | E26 (Medium) | Directional | LED | 5 | 50 | 96 | 92 | 12901 |  | 15 | 790 | 11.1 | 71 | No | 25000 | 3500 | 84 | 21 | 1 | -20 | Dimmable |  |  | Damp Location Rated,Use With Timers,Enclosed Fixtures,Recessed Fixtures,Use With Photo And/Or Motion Sensors |  |  |  | 2014-12-01 | 2016-04-04 | United States, Canada | ES_1018393_79029_03302016141718_1948664 |  |  | 2263637
LEDVANCE, formerly OSRAM SYLVANIA | Sylvania | LED11PAR30/PRO/835/WSP15/P3 | 79030 |  | PAR30 | Reflector (Flood/Spot) | E26 (Medium) | Directional | LED | 5 | 50 | 96 | 92 | 8794 |  | 15 | 790 | 11.5 | 68.8 | No | 25000 | 3500 | 84 | 22 | 1 | -20 | Dimmable |  |  | Damp Location Rated,Use With Timers,Enclosed Fixtures,Recessed Fixtures,Use With Photo And/Or Motion Sensors |  |  |  | 2014-12-01 | 2016-04-01 | United States, Canada | ES_1018393_79030_03302016143157_9999490 |  |  | 2263588
LEDVANCE, formerly OSRAM SYLVANIA | Sylvania | LED11PAR30/PRO/935/SP12/P3 | 79056 |  | PAR30 | Reflector (Flood/Spot) | E26 (Medium) | Directional | LED | 5 | 50 | 92 | 96 | 12436 |  | 15 | 775 | 11 | 70.5 | No | 25000 | 3500 | 93 | 63 | 1 | -20 | Dimmable |  |  | Damp Location Rated,Use With Timers,Enclosed Fixtures,Recessed Fixtures,Use With Photo And/Or Motion Sensors |  |  |  | 2014-12-01 | 2016-04-04 | United States, Canada | ES_1018393_79056_03302016155755_1987573 |  |  | 2263636
LEDVANCE, formerly OSRAM SYLVANIA | Sylvania | LED11PAR30/PRO/935/WSP15/P3 | 79057 |  | PAR30 | Reflector (Flood/Spot) | E26 (Medium) | Directional | LED | 5 | 50 | 92 | 96 | 7437 |  | 15 | 786 | 11.1 | 71.4 | No | 25000 | 3500 | 93 | 62 | 1 | -20 | Dimmable |  |  | Damp Location Rated,Use With Timers,Enclosed Fixtures,Recessed Fixtures,Use With Photo And/Or Motion Sensors |  |  |  | 2014-12-01 | 2016-04-01 | United States, Canada | ES_1018393_79057_03302016161733_5627253 |  |  | 2263617
LEDVANCE, formerly OSRAM SYLVANIA | Sylvania | LED12A19/DIM/O/827/G2 | LED12A19/DIM/O/827/G2 | ,72637, | A19 | General Purpose Replacement | E26 (Medium) | Omnidirectional | LED | 3 |  | 112.7 | 69.5 |  |  |  | 820 | 12 | 70 | No | 25000 | 2700 | 82 | 14 | 1 | -18 | Dimmable |  |  | None |  |  |  | 2014-01-01 | 2014-05-26 | United States, Canada | ES_1018393_LED12A19/DIM/O/827/G2_04162014073043_3443630 | -12 |  | 2213375
LEDVANCE, formerly OSRAM SYLVANIA | Sylvania | LED12A19/DIM/O/827/G2/RP | 78984 | LED12A19/DIM/O/827/G2/RP,78984, | A19 | General Purpose Replacement | E26 (Medium) | Omnidirectional | LED | 3 | 60 | 112.7 | 69.5 |  |  |  | 800 | 12 | 66.7 | No | 25000 | 2700 | 82 | 14 | 0.9 | -20 | Dimmable | 10% |  | Damp Location Rated,Not for Use in Enclosed Fixtures |  |  |  | 2014-01-01 | 2015-03-25 | United States, Canada | ES_1018393_78984_03262015092443_1883863 | 48 |  | 2235240
LEDVANCE, formerly OSRAM SYLVANIA | Sylvania | LED12A19/DIM/O/827/RP | LED12A19/DIM/O/827/RP | ,72564, | A19 | General Purpose Replacement | E26 (Medium) | Omnidirectional | LED | 3 |  | 112.7 | 69.5 |  |  |  | 820 | 12 | 70 | No | 25000 | 2700 | 82 | 14 | 1 | -18 | Dimmable |  |  | None |  |  |  | 2014-01-01 | 2014-05-26 | United States, Canada | ES_1018393_LED12A19/DIM/O/827/RP_04162014072508_3108877 | -12 |  | 2213376
LEDVANCE, formerly OSRAM SYLVANIA | Sylvania | LED12A19/DIM/O/827/RP | LED12A19/DIM/O/827/RP | ,78411, | A19 | General Purpose Replacement | E26 (Medium) | Omnidirectional | LED | 3 |  | 112.7 | 69.5 |  |  |  | 820 | 12 | 70 | No | 25000 | 2700 | 82 | 14 | 1 | -18 | Dimmable |  |  | None |  |  |  | 2014-01-01 | 2014-05-26 | United States, Canada | ES_1018393_LED12A19/DIM/O/827/RP_04162014073210_3530572 | -12 |  | 2231679
LEDVANCE, formerly OSRAM SYLVANIA | Sylvania [Osram] | CF10EL/MICRO/827/RP3/CDN/1K | 27760 |  | CFL Bare Spiral | General Purpose Replacement | E26 (Medium) | Omnidirectional | CFL | 11 | 40 | 92.6 | 38.5 |  | 1.4 |  | 600 | 9.9 | 60.6 | No | 12000 | 2700 | 82 | -16 | 0.6 | -18 |  |  |  | None |  |  |  | 2013-09-01 | 2014-08-19 | United States, Canada | ES_1018393_27760_05142015174540_5900521 |  |  | 2242361
LEDVANCE, formerly OSRAM SYLVANIA | Sylvania [Osram] | CF10EL/MICRO/827/RP3/YX | 26944 |  | CFL Bare Spiral | General Purpose Replacement | E26 (Medium) | Omnidirectional | CFL | 11 | 40 | 96 | 39 |  | 1.4 |  | 600 | 10.6 | 60 | No | 10000 | 2700 | 83 | -10 | 0.6 | -18 |  |  |  | None |  |  |  | 2014-06-01 | 2014-09-26 | United States, Canada | ES_1018393_26944_09262014103435_5232660 |  |  | 2220665
LEDVANCE, formerly OSRAM SYLVANIA | Sylvania [Osram] | CF11EL/SUPER/827/RP2/CDN /YX | 20007 |  | CFL Bare Spiral | General Purpose Replacement | E26 (Medium) | Omnidirectional | CFL | 9 | 40 | 125 | 46 |  | 1.9 |  | 550 | 11 | 50 | No | 10000 | 2700 | 83 | -2 | 0.6 | -20 |  |  |  | None |  |  |  | 2013-09-01 | 2014-08-22 | United States, Canada | ES_1018393_20007_02092015092208_2194025 |  |  | 2232969
LEDVANCE, formerly OSRAM SYLVANIA | Sylvania [Osram] | CF11EL/SUPER/827/RP/YX | 26921 |  | CFL Bare Spiral | General Purpose Replacement | E26 (Medium) | Omnidirectional | CFL | 9 | 40 | 125 | 46 |  | 1.9 |  | 550 | 11 | 50 | No | 10000 | 2700 | 83 | -2 | 0.6 | -20 |  |  |  | None |  |  |  | 2013-09-01 | 2014-08-22 | United States, Canada | ES_1018393_26921_08222014134925_5304834 |  |  | 2218459
LEDVANCE, formerly OSRAM SYLVANIA | Sylvania [Osram] | CF11EL/SUPER/827/RP/YX | 29708 |  | CFL Bare Spiral | General Purpose Replacement | E26 (Medium) | Omnidirectional | CFL | 9 | 40 | 125 | 46 |  | 1.9 |  | 550 | 11 | 50 | No | 10000 | 2700 | 83 | -2 | 0.6 | -20 |  |  |  | None |  |  |  | 2013-09-01 | 2014-08-22 | United States, Canada | ES_1018393_29708_02092015092208_26819 |  |  | 2232968
LEDVANCE, formerly OSRAM SYLVANIA | Sylvania [Osram] | CF13EL/METRO/827/RP2/YX | 89970 |  | CFL Bare Spiral | General Purpose Replacement | E26 (Medium) | Omnidirectional | CFL | 9 | 60 | 109 | 50 |  | 1.4 |  | 875 | 13 | 67.3 | No | 10000 | 2700 | 83 | -5 | 0.6 | -18 |  |  |  | Not for Use in Enclosed Fixtures |  |  |  | 2014-10-31 | 2015-02-02 | United States, Canada | ES_1018393_89970_02062015155003_5114608 |  |  | 2234332
LEDVANCE, formerly OSRAM SYLVANIA | Sylvania [Osram] | CF13EL/MICRO/827/8/BL/1K | 28907 |  | CFL Bare Spiral | General Purpose Replacement | E26 (Medium) | Omnidirectional | CFL | 9 | 60 | 100.5 | 38.6 |  | 1.2 |  | 900 | 13 | 69.2 | No | 10000 | 2700 | 83 | -18 | 0.6 | -18 |  |  |  | Not for Use in Enclosed Fixtures |  |  |  | 2014-05-01 | 2014-11-17 | United States, Canada | ES_1018393_28907_06252015131000_4435061 |  |  | 2242939
LEDVANCE, formerly OSRAM SYLVANIA | Sylvania [Osram] | CF13EL/MICRO/827/BL4/1K | 26903 |  | CFL Bare Spiral | General Purpose Replacement | E26 (Medium) | Omnidirectional | CFL | 11 | 60 | 100.5 | 38.6 |  | 1.2 |  | 900 | 13 | 69.2 | No | 12000 | 2700 | 83 | -18 | 0.6 | -18 |  |  |  | Not for Use in Enclosed Fixtures |  |  |  | 2014-05-01 | 2014-11-17 | United States, Canada | ES_1018393_26903_11172014155240_6937524 |  |  | 2225609
LEDVANCE, formerly OSRAM SYLVANIA | Sylvania [Osram] | CF13EL/MICRO/827/BL4/1K | 26964 |  | CFL Bare Spiral | General Purpose Replacement | E26 (Medium) | Omnidirectional | CFL | 11 | 60 | 100.5 | 38.6 |  | 1.2 |  | 900 | 13 | 69.2 | No | 12000 | 2700 | 83 | -18 | 0.6 | -18 |  |  |  | Not for Use in Enclosed Fixtures |  |  |  | 2014-05-01 | 2014-11-17 | United States, Canada | ES_1018393_26964_05132015182932_5411035 |  |  | 2240062
LEDVANCE, formerly OSRAM SYLVANIA | Sylvania [Osram] | CF13EL/MICRO/827/BL4/DIS/1K | 28915 |  | CFL Bare Spiral | General Purpose Replacement | E26 (Medium) | Omnidirectional | CFL | 11 | 60 | 100.5 | 38.6 |  | 1.2 |  | 900 | 13 | 69.2 | No | 12000 | 2700 | 83 | -18 | 0.6 | -18 |  |  |  | Not for Use in Enclosed Fixtures |  |  |  | 2014-05-01 | 2014-11-17 | United States, Canada | ES_1018393_28915_05132015182933_1681748 |  |  | 2240065
LEDVANCE, formerly OSRAM SYLVANIA | Sylvania [Osram] | CF13EL/MICRO/827/C/BL2/1K | 26941 |  | CFL Bare Spiral | General Purpose Replacement | E12 (Candelabra) | Omnidirectional | CFL | 11 | 60 | 100.5 | 38.6 |  | 1.2 |  | 900 | 13 | 69.2 | No | 12000 | 2700 | 83 | -18 | 0.6 | -18 |  |  |  | Not for Use in Enclosed Fixtures |  |  |  | 2014-05-01 | 2014-11-17 | United States, Canada | ES_1018393_26941_11172014151146_4276834 |  |  | 2225607
LEDVANCE, formerly OSRAM SYLVANIA | Sylvania [Osram] | CF13EL/MICRO/827/C/BL2/CDN/1K | 27780 |  | CFL Bare Spiral | General Purpose Replacement | E12 (Candelabra) | Omnidirectional | CFL | 11 | 60 | 100.5 | 38.6 |  | 1.2 |  | 900 | 13 | 69.2 | No | 12000 | 2700 | 83 | -18 | 0.6 | -18 |  |  |  | Not for Use in Enclosed Fixtures |  |  |  | 2014-05-01 | 2014-11-17 | United States, Canada | ES_1018393_27780_12172014164500_5693323 |  |  | 2230115
LEDVANCE, formerly OSRAM SYLVANIA | Sylvania [Osram] | CF13EL/MICRO/827/RP/1K | 28919 |  | CFL Bare Spiral | General Purpose Replacement | E26 (Medium) | Omnidirectional | CFL | 9 | 60 | 100.5 | 38.6 |  | 1.2 |  | 900 | 13 | 69.2 | No | 10000 | 2700 | 83 | -18 | 0.6 | -18 |  |  |  | Not for Use in Enclosed Fixtures |  |  |  | 2014-05-01 | 2014-11-17 | United States, Canada | ES_1018393_28919_05132015184043_3470880 |  |  | 2240098
LEDVANCE, formerly OSRAM SYLVANIA | Sylvania [Osram] | CF13EL/MICRO/827/RP2/1K | 29727 |  | CFL Bare Spiral | General Purpose Replacement | E26 (Medium) | Omnidirectional | CFL | 11 | 60 | 100.5 | 38.6 |  | 1.2 |  | 900 | 13 | 69.2 | No | 12000 | 2700 | 83 | -18 | 0.6 | -18 |  |  |  | Not for Use in Enclosed Fixtures |  |  |  | 2014-05-01 | 2014-11-17 | United States, Canada | ES_1018393_29727_05132015182932_9121515 |  |  | 2240063
LEDVANCE, formerly OSRAM SYLVANIA | Sylvania [Osram] | CF13EL/MICRO/827/RP2/WING48/1K | 29735 |  | CFL Bare Spiral | General Purpose Replacement | E26 (Medium) | Omnidirectional | CFL | 11 | 60 | 100.5 | 38.6 |  | 1.2 |  | 900 | 13 | 69.2 | No | 12000 | 2700 | 83 | -18 | 0.6 | -18 |  |  |  | Not for Use in Enclosed Fixtures |  |  |  | 2014-05-01 | 2014-11-17 | United States, Canada | ES_1018393_29735_05132015182933_7001748 |  |  | 2240064
LEDVANCE, formerly OSRAM SYLVANIA | Sylvania [Osram] | CF13EL/MICRO/827/RP3/1K | 26943 |  | CFL Bare Spiral | General Purpose Replacement | E26 (Medium) | Omnidirectional | CFL | 9 | 60 | 100.5 | 38.6 |  | 1.2 |  | 900 | 13 | 69.2 | No | 10000 | 2700 | 83 | -18 | 0.6 | -18 |  |  |  | Not for Use in Enclosed Fixtures |  |  |  | 2014-05-01 | 2014-11-17 | United States, Canada | ES_1018393_26943_11172014155931_6570551 |  |  | 2225610
LEDVANCE, formerly OSRAM SYLVANIA | Sylvania [Osram] | CF13EL/MICRO/827/RP3/CDN/1K | 27761 |  | CFL Bare Spiral | General Purpose Replacement | E26 (Medium) | Omnidirectional | CFL | 9 | 60 | 100.5 | 38.6 |  | 1.2 |  | 900 | 13 | 69.2 | No | 10000 | 2700 | 83 | -18 | 0.6 | -18 |  |  |  | Not for Use in Enclosed Fixtures |  |  |  | 2014-05-01 | 2014-11-17 | United States, Canada | ES_1018393_27761_05132015184042_9643213 |  |  | 2240097
LEDVANCE, formerly OSRAM SYLVANIA | Sylvania [Osram] | CF13EL/MICRO/835/BL2/1K | 26967 |  | CFL Bare Spiral | General Purpose Replacement | E26 (Medium) | Omnidirectional | CFL | 11 | 60 | 100.5 | 39 |  | 1.2 |  | 820 | 13.2 | 62.1 | No | 12000 | 3500 | 85 | 9 | 0.6 | -18 |  |  |  | None |  |  |  | 2013-12-01 | 2014-09-30 | United States, Canada | ES_1018393_26967_09302014093732_7505304 |  |  | 2220946
LEDVANCE, formerly OSRAM SYLVANIA | Sylvania [Osram] | CF13EL/MICRO/835/C/BL2/CDN/1K | 27781 |  | CFL Bare Spiral | General Purpose Replacement | E26 (Medium) | Omnidirectional | CFL | 11 | 60 | 100.5 | 39 |  | 1.2 |  | 820 | 13.2 | 62.1 | No | 12000 | 3500 | 85 | 9 | 0.6 | -18 |  |  |  | None |  |  |  | 2013-12-01 | 2014-09-30 | United States, Canada | ES_1018393_27781_05152015140117_1748163 |  |  | 2241157
LEDVANCE, formerly OSRAM SYLVANIA | Sylvania [Osram] | CF13EL/MICRO/835/RP3/1K | 26927 |  | CFL Bare Spiral | General Purpose Replacement | E26 (Medium) | Omnidirectional | CFL | 9 | 60 | 100.5 | 39 |  | 1.2 |  | 820 | 13.2 | 62.1 | No | 10000 | 3500 | 85 | 9 | 0.6 | -18 |  |  |  | None |  |  |  | 2013-12-01 | 2014-09-30 | United States, Canada | ES_1018393_26927_07242015110331_8411676 |  |  | 2244452
Jiaxing Ledux Lighting Co., LTD | Greenlux | Directional LED Bulb | BR20N7W7DIM8050K |  | R20 | Reflector (Flood/Spot) | E26 (Medium) | Directional | LED | 3 | 50 | 90.5 | 60 |  |  | 100 | 550 | 7 | 78.6 | No | 25000 | 5000 | 83 | 16 | 0.8 | -25 | Dimmable | 20% | Yes | Damp Location Rated | No |  |  | 2016-08-30 | 2016-07-29 | United States, Canada | ES_1131547_BR20N7W7DIM8050K_07012016073955_8795760 |  |  | 2271349
Jiaxing Ledux Lighting Co., LTD | Greenlux | Directional LED Bulb | BR30N11W8DIM8027K |  | BR30 | Reflector (Flood/Spot) | E26 (Medium) | Directional | LED | 3 | 65 | 124 | 93 |  |  | 100 | 800 | 11 | 72.7 | No | 25000 | 2700 | 81 | 4 | 0.9 | -25 | Dimmable | 20% | Yes | Damp Location Rated | No |  |  | 2016-08-24 | 2016-07-27 | United States, Canada | ES_1131547_BR30N11W8DIM8027K_06272016085145_7505605 |  |  | 2270742
Jiaxing Ledux Lighting Co., LTD | Greenlux | Directional LED Bulb | BR30N11W8DIM8050K |  | BR30 | Reflector (Flood/Spot) | E26 (Medium) | Directional | LED | 3 | 65 | 124 | 93 |  |  | 100 | 800 | 11 | 72.7 | No | 25000 | 5000 | 83 | 17 | 0.9 | -25 | Dimmable | 20% | Yes | Damp Location Rated | No |  |  | 2016-08-24 | 2016-07-27 | United States, Canada | ES_1131547_BR30N11W8DIM8050K_06272016085212_7532665 |  |  | 2270743
Jiaxing Ledux Lighting Co., LTD | Greenlux | Directional LED Bulb | BR30N12W12DIM9027K |  | BR30 | Reflector (Flood/Spot) | E26 (Medium) | Directional | LED | 3 | 65 | 124.5 | 92.3 |  |  | 100 | 800 | 12 | 67 | No | 25000 | 2700 | 92 | 56 | 0.9 | -25 | Dimmable | 20% | Yes | Damp Location Rated | No |  |  | 2016-05-20 | 2016-06-17 | United States, Canada | ES_1131547_BR30N12W12DIM9027K_06202016033653_3813955 |  |  | 2270137
Jiaxing Ledux Lighting Co., LTD | Greenlux | Directional LED Bulb | BR30N12W12DIM9050K |  | BR30 | Reflector (Flood/Spot) | E26 (Medium) | Directional | LED | 3 | 65 | 124.5 | 92.3 |  |  | 100 | 800 | 12 | 67 | No | 25000 | 5000 | 96 | 93 | 0.9 | -25 | Dimmable | 20% | Yes | Damp Location Rated | No |  |  | 2016-05-20 | 2016-06-17 | United States, Canada | ES_1131547_BR30N12W12DIM9050K_06202016033719_3839778 |  |  | 2270138
Jiaxing Ledux Lighting Co., LTD | Greenlux | Directional LED Bulb | BR40N15W12DIM8027K |  | BR40 | Reflector (Flood/Spot) | E26 (Medium) | Directional | LED | 3 | 85 | 152.9 | 138.6 |  |  | 100 | 1100 | 15.3 | 73 | No | 25000 | 2700 | 81 | 6 | 0.9 | -25 | Dimmable | 20% | Yes | Damp Location Rated | No |  |  | 2016-05-20 | 2016-06-17 | United States, Canada | ES_1131547_BR40N15W12DIM8027K_06222016120539_7139645 |  |  | 2270430
Jiaxing Ledux Lighting Co., LTD | Greenlux | Directional LED Bulb | BR40N15W12DIM8050K |  | BR40 | Reflector (Flood/Spot) | E26 (Medium) | Directional | LED | 3 | 85 | 152.9 | 138.6 |  |  | 100 | 1100 | 15 | 73 | No | 25000 | 5000 | 83 | 16 | 0.9 | -25 | Dimmable | 20% | Yes | Damp Location Rated | No |  |  | 2016-05-20 | 2016-06-17 | United States, Canada | ES_1131547_BR40N15W12DIM8050K_06222016120551_7151364 |  |  | 2270431
Jiaxing Ledux Lighting Co., LTD | Greenlux | Directional LED Bulb | BR40N16W16DIM9027K |  | BR40 | Reflector (Flood/Spot) | E26 (Medium) | Directional | LED | 3 | 85 | 152.3 | 138.4 |  |  | 100 | 1100 | 16 | 69 | No | 25000 | 2700 | 92 | 56 | 0.9 | -25 | Dimmable | 20% | Yes | Damp Location Rated | No |  |  | 2016-05-20 | 2016-06-17 | United States, Canada | ES_1131547_BR40N16W16DIM9027K_06222016120609_7169897 |  |  | 2270432
Jiaxing Ledux Lighting Co., LTD | Greenlux | Directional LED Bulb | BR40N16W16DIM9050K |  | BR40 | Reflector (Flood/Spot) | E26 (Medium) | Directional | LED | 3 | 85 | 152.3 | 138.4 |  |  | 100 | 1100 | 16 | 69 | No | 25000 | 5000 | 96 | 93 | 0.9 | -25 | Dimmable | 20% | Yes | Damp Location Rated | No |  |  | 2016-05-20 | 2016-06-17 | United States, Canada | ES_1131547_BR40N16W16DIM9050K_06222016120625_7185701 |  |  | 2270433
Jiaxing Ledux Lighting Co., LTD | Greenlux | Directional LED Bulb | PAR20N7W7DIM8025D27K |  | PAR20 | Reflector (Flood/Spot) | E26 (Medium) | Directional | LED | 3 | 50 | 84.8 | 63 | 1948 |  | 25 | 600 | 7 | 85.7 | No | 25000 | 2700 | 82 | 7 | 0.8 | -25 | Dimmable | 20% | Yes | Damp Location Rated | No |  |  | 2016-06-30 | 2016-06-24 | United States, Canada | ES_1131547_PAR20N7W7DIM8025D27K_06272016054807_6487785 |  |  | 2270725
Jiaxing Ledux Lighting Co., LTD | Greenlux | Directional LED Bulb | PAR20N7W7DIM8025D30K |  | PAR20 | Reflector (Flood/Spot) | E26 (Medium) | Directional | LED | 3 | 50 | 84.8 | 63 | 2073 |  | 25 | 600 | 7 | 85.7 | No | 25000 | 3000 | 82 | 6 | 0.8 | -25 | Dimmable | 20% | Yes | Damp Location Rated | No |  |  | 2016-06-30 | 2016-06-24 | United States, Canada | ES_1131547_PAR20N7W7DIM8025D30K_06272016054846_6526468 |  |  | 2270726
Jiaxing Ledux Lighting Co., LTD | Greenlux | Directional LED Bulb | PAR20N7W7DIM8025D50K |  | PAR20 | Reflector (Flood/Spot) | E26 (Medium) | Directional | LED | 3 | 50 | 84.8 | 63 | 2052 |  | 25 | 600 | 7 | 85.7 | No | 25000 | 5000 | 82 | 11 | 0.8 | -25 | Dimmable | 20% | Yes | Damp Location Rated | No |  |  | 2016-06-30 | 2016-06-24 | United States, Canada | ES_1131547_PAR20N7W7DIM8025D50K_06272016054929_6569538 |  |  | 2270727
Jiaxing Ledux Lighting Co., LTD | Greenlux | Directional LED Bulb | PAR20N7W7DIM8035D27K |  | PAR20 | Reflector (Flood/Spot) | E26 (Medium) | Directional | LED | 3 | 50 | 84.8 | 63 | 1348 |  | 35 | 600 | 7 | 85.7 | No | 25000 | 2700 | 82 | 7 | 0.8 | -25 | Dimmable | 20% | Yes | Damp Location Rated | No |  |  | 2016-06-30 | 2016-06-24 | United States, Canada | ES_1131547_PAR20N7W7DIM8035D27K_06272016054605_6365551 |  |  | 2270728
Jiaxing Ledux Lighting Co., LTD | Greenlux | Directional LED Bulb | PAR20N7W7DIM8035D30K |  | PAR20 | Reflector (Flood/Spot) | E26 (Medium) | Directional | LED | 3 | 50 | 84.8 | 63 | 1374 |  | 35 | 600 | 7 | 85.7 | No | 25000 | 3000 | 82 | 7 | 0.8 | -25 | Dimmable | 20% | Yes | Damp Location Rated | No |  |  | 2016-06-30 | 2016-06-24 | United States, Canada | ES_1131547_PAR20N7W7DIM8035D30K_06272016054645_6405457 |  |  | 2270729
Jiaxing Ledux Lighting Co., LTD | Greenlux | Directional LED Bulb | PAR20N7W7DIM8035D50K |  | PAR20 | Reflector (Flood/Spot) | E26 (Medium) | Directional | LED | 3 | 50 | 84.8 | 63 | 1527 |  | 35 | 600 | 7 | 85.7 | No | 25000 | 5000 | 83 | 15 | 0.8 | -25 | Dimmable | 20% | Yes | Damp Location Rated | No |  |  | 2016-06-30 | 2016-06-24 | United States, Canada | ES_1131547_PAR20N7W7DIM8035D50K_06272016054721_6441793 |  |  | 2270730
Jiaxing Ledux Lighting Co., LTD | Greenlux | Directional LED Bulb | PAR20N7W7DIM9025D27K |  | PAR20 | Reflector (Flood/Spot) | E26 (Medium) | Directional | LED | 3 | 50 | 85 | 63 | 1550 |  | 25 | 550 | 7 | 79 | No | 25000 | 2700 | 91 | 53 | 0.8 | -25 | Dimmable | 20% | Yes | Damp Location Rated | No |  |  | 2016-08-30 | 2016-07-27 | United States, Canada | ES_1131547_PAR20N7W7DIM9025D27K_07012016082740_1660003 |  |  | 2271353
Jiaxing Ledux Lighting Co., LTD | Greenlux | Directional LED Bulb | PAR20N7W7DIM9025D30K |  | PAR20 | Reflector (Flood/Spot) | E26 (Medium) | Directional | LED | 3 | 50 | 85 | 63 | 1673 |  | 25 | 550 | 7 | 79 | No | 25000 | 3000 | 91 | 55 | 0.8 | -25 | Dimmable | 20% | Yes | Damp Location Rated | No |  |  | 2016-08-30 | 2016-07-27 | United States, Canada | ES_1131547_PAR20N7W7DIM9025D30K_07012016082755_1675433 |  |  | 2271354
Jiaxing Ledux Lighting Co., LTD | Greenlux | Directional LED Bulb | PAR20N7W7DIM9025D50K |  | PAR20 | Reflector (Flood/Spot) | E26 (Medium) | Directional | LED | 3 | 50 | 85 | 63 | 1605 |  | 25 | 550 | 7 | 79 | No | 25000 | 5000 | 96 | 93 | 0.8 | -25 | Dimmable | 20% | Yes | Damp Location Rated | No |  |  | 2016-08-30 | 2016-07-27 | United States, Canada | ES_1131547_PAR20N7W7DIM9025D50K_07012016082807_1687456 |  |  | 2271355
Jiaxing Ledux Lighting Co., LTD | Greenlux | Directional LED Bulb | PAR20N7W7DIM9035D27K |  | PAR20 | Reflector (Flood/Spot) | E26 (Medium) | Directional | LED | 3 | 50 | 85 | 63 | 1189 |  | 35 | 550 | 7 | 79 | No | 25000 | 2700 | 92 | 55 | 0.8 | -25 | Dimmable | 20% | Yes | Damp Location Rated | No |  |  | 2016-08-30 | 2016-07-27 | United States, Canada | ES_1131547_PAR20N7W7DIM9035D27K_07012016082658_1618047 |  |  | 2271356
Jiaxing Ledux Lighting Co., LTD | Greenlux | Directional LED Bulb | PAR20N7W7DIM9035D30K |  | PAR20 | Reflector (Flood/Spot) | E26 (Medium) | Directional | LED | 3 | 50 | 85 | 63 | 1174 |  | 35 | 550 | 7 | 79 | No | 25000 | 3000 | 91 | 55 | 0.8 | -25 | Dimmable | 20% | Yes | Damp Location Rated | No |  |  | 2016-08-30 | 2016-07-27 | United States, Canada | ES_1131547_PAR20N7W7DIM9035D30K_07012016082712_1632103 |  |  | 2271351
Kobi Electric | KOBI ELECTRIC | LED Lamps | A21-100-XX-GU24 | ,,(where "XX" denotes color temperature, 30=3000K, 40=4000K, 50=5000K) | A21 | General Purpose Replacement | GU24 | Omnidirectional | LED | 5 | 100 | 125.1 | 65.6 |  |  |  | 1600 | 18 | 88.9 | No | 25000 | 5000 | 85 | 19 | 1 | -20 | Dimmable | 10% | No | Recessed Fixtures | No |  |  | 2016-06-20 | 2016-06-07 | United States, Canada | ES_1130465_A21-100-XX-GU24_06132016145755_3860623 | 82 |  | 2269483
Kobi Electric | KOBI ELECTRIC | LED Lamps | R20-50-XX | ,,Where "XX" denotes color temperature and could be 30,40 and 50 which refers 3000K,4000K and 5000K | R20 | Reflector (Flood/Spot) | E26 (Medium) | Directional | LED | 5 | 50 | 93.5 | 64.8 |  |  | 120 | 550 | 7 | 78.6 | No | 25000 | 3000 | 83 | 15 | 0.9 | -20 | Dimmable | 20% | No | None | No |  |  | 2016-07-20 | 2016-07-25 | United States, Canada | ES_1130465_R20-50-XX_08052016161812_9094507 |  |  | 2274276
Kobi Electric | KOBI ELECTRIC | LED Lamps | R20-50-XX | ,,Where "XX" denotes color temperature and could be 30,40 and 50 which refers 3000K,4000K and 5000K | R20 | Reflector (Flood/Spot) | E26 (Medium) | Directional | LED | 5 | 50 | 93.5 | 64.8 |  |  | 120 | 550 | 7 | 78.6 | No | 25000 | 4000 | 84 | 13 | 0.9 | -20 | Dimmable | 20% | No | None | No |  |  | 2016-07-20 | 2016-07-25 | United States, Canada | ES_1130465_R20-50-XX_08052016161841_2966688 |  |  | 2274277
Standard Products, Inc. | Standard | G16.5 | 63738 | ,,LED/G16.5/5W/27K/E12/STD | G16.5 | Globe | E12 (Candelabra) | Decorative | LED | 3 | 40 | 75 | 49 |  |  |  | 350 | 5 | 70 | No | 25000 | 2700 | 82 | 10 | 1 | -20 | Dimmable | 5% |  | None |  |  |  | 2015-08-25 | 2015-08-28 | United States, Canada | ES_1026018_63738_09102015210151_8859929 |  |  | 2247715
Kobi Electric | KOBI ELECTRIC | LED Lamps | R20-50-XX | ,,Where "XX" denotes color temperature and could be 30,40 and 50 which refers 3000K,4000K and 5000K | R20 | Reflector (Flood/Spot) | E26 (Medium) | Directional | LED | 5 | 50 | 93.5 | 64.8 |  |  | 120 | 550 | 7 | 78.6 | No | 25000 | 5000 | 86 | 21 | 0.9 | -20 | Dimmable | 20% | No | None | No |  |  | 2016-07-20 | 2016-07-25 | United States, Canada | ES_1130465_R20-50-XX_08052016161901_4541233 |  |  | 2274278
Kobi Electric | KOBI ELECTRIC | LED Lamps | R20-50-XX-MV | ,,Where "XX" denotes color temperature and could be 40 and 50 which refers 4000K and 5000K | R20 | Reflector (Flood/Spot) | E26 (Medium) | Directional | LED | 5 | 50 | 93.8 | 64.9 |  |  | 120 | 550 | 7 | 78.6 | No | 25000 | 4000 | 83 | 12 | 1 | -20 |  |  | No | None | No |  |  | 2016-08-01 | 2016-07-28 | United States, Canada | ES_1130465_R20-50-XX-MV_08162016175243_8797403 |  |  | 2275402
Kobi Electric | KOBI ELECTRIC | LED Lamps | R20-50-XX-MV | ,,Where "XX" denotes color temperature and could be 40 and 50 which refers 4000K and 5000K | R20 | Reflector (Flood/Spot) | E26 (Medium) | Directional | LED | 5 | 50 | 93.8 | 64.9 |  |  | 120 | 550 | 7 | 78.6 | No | 25000 | 5000 | 85 | 21 | 1 | -20 |  |  | No | None | No |  |  | 2016-08-01 | 2016-07-28 | United States, Canada | ES_1130465_R20-50-XX-MV_08162016175307_1893559 |  |  | 2275403
Kobi Electric | KOBI ELECTRIC | LED Lamps | R30-65-XX | ,,Where "XX" denotes color temperature and could be 30,40 and 50 which refers 3000K,4000K and 5000K | BR30 | Reflector (Flood/Spot) | E26 (Medium) | Directional | LED | 5 | 65 | 124.1 | 93.7 |  |  | 105 | 650 | 9 | 72.2 | No | 25000 | 3000 | 83 | 14 | 1 | -20 | Dimmable | 20% | No | None | No |  |  | 2016-07-20 | 2016-07-25 | United States, Canada | ES_1130465_R30-65-XX_08052016161655_1831248 |  |  | 2274273
Kobi Electric | KOBI ELECTRIC | LED Lamps | R30-65-XX | ,,Where "XX" denotes color temperature and could be 30,40 and 50 which refers 3000K,4000K and 5000K | BR30 | Reflector (Flood/Spot) | E26 (Medium) | Directional | LED | 5 | 65 | 124.1 | 93.7 |  |  | 105 | 650 | 9 | 72.2 | No | 25000 | 4000 | 84 | 12 | 1 | -20 | Dimmable | 20% | No | None | No |  |  | 2016-07-20 | 2016-07-25 | United States, Canada | ES_1130465_R30-65-XX_08052016161720_5795912 |  |  | 2274274
Kobi Electric | KOBI ELECTRIC | LED Lamps | R30-65-XX | ,,Where "XX" denotes color temperature and could be 30,40 and 50 which refers 3000K,4000K and 5000K | BR30 | Reflector (Flood/Spot) | E26 (Medium) | Directional | LED | 5 | 65 | 124.1 | 93.7 |  |  | 105 | 650 | 9 | 72.2 | No | 25000 | 5000 | 86 | 21 | 1 | -20 | Dimmable | 20% | No | None | No |  |  | 2016-07-20 | 2016-07-25 | United States, Canada | ES_1130465_R30-65-XX_08052016161742_4682875 |  |  | 2274275
Kobi Electric | KOBI ELECTRIC | LED Lamps | R30-65-XX-MV | ,,Where "XX" denotes color temperature and could be 40 and 50 which refers 4000K and 5000K | BR30 | Reflector (Flood/Spot) | E26 (Medium) | Directional | LED | 5 | 65 | 124.2 | 94.1 |  |  | 105 | 650 | 9 | 80 | No | 25000 | 4000 | 84 | 13 | 1 | -20 |  |  | No | None | No |  |  | 2016-08-01 | 2016-08-05 | United States, Canada | ES_1130465_R30-65-XX-MV_08292016120411_6104465 |  |  | 2276704
Kobi Electric | KOBI ELECTRIC | LED Lamps | R30-65-XX-MV | ,,Where "XX" denotes color temperature and could be 40 and 50 which refers 4000K and 5000K | BR30 | Reflector (Flood/Spot) | E26 (Medium) | Directional | LED | 5 | 65 | 124.2 | 94.1 |  |  | 105 | 650 | 9 | 80 | No | 25000 | 5000 | 85 | 21 | 1 | -20 |  |  | No | None | No |  |  | 2016-08-01 | 2016-08-05 | United States, Canada | ES_1130465_R30-65-XX-MV_08292016120435_5095069 |  |  | 2276705
Kobi Electric | KOBI ELECTRIC | LED Lamps | R30-85-XX | ,,Where "XX" denotes color temperature and could be 30, 40, and 50 which refers to 3000K, 4000K and 5000K | BR30 | Reflector (Flood/Spot) | E26 (Medium) | Directional | LED | 5 | 85 | 127.5 | 93.8 |  |  | 105 | 1150 | 16 | 71.9 | No | 25000 | 3000 | 83 | 11 | 1 | -20 | Dimmable | 5% | No | None | No |  |  | 2016-06-20 | 2016-06-24 | United States, Canada | ES_1130465_R30-85-XX_06272016122659_6992624 |  |  | 2270778
Kobi Electric | KOBI ELECTRIC | LED Lamps | R30-85-XX | ,,Where "XX" denotes color temperature and could be 30, 40, and 50 which refers to 3000K, 4000K and 5000K | BR30 | Reflector (Flood/Spot) | E26 (Medium) | Directional | LED | 5 | 85 | 127.5 | 93.8 |  |  | 105 | 1150 | 16 | 71.9 | No | 25000 | 4000 | 84 | 14 | 1 | -20 | Dimmable | 5% | No | None | No |  |  | 2016-06-20 | 2016-06-24 | United States, Canada | ES_1130465_R30-85-XX_06272016122734_5974013 |  |  | 2270779
Kobi Electric | KOBI ELECTRIC | LED Lamps | R30-85-XX | ,,Where "XX" denotes color temperature and could be 30, 40, and 50 which refers to 3000K, 4000K and 5000K | BR30 | Reflector (Flood/Spot) | E26 (Medium) | Directional | LED | 5 | 85 | 127.5 | 93.8 |  |  | 105 | 1150 | 16 | 71.9 | No | 25000 | 5000 | 87 | 25 | 1 | -20 | Dimmable | 5% | No | None | No |  |  | 2016-06-20 | 2016-06-24 | United States, Canada | ES_1130465_R30-85-XX_06272016122807_6780526 |  |  | 2270780
Kobi Electric | KOBI ELECTRIC | LED Lamps | R30-85-XX-MV | ,,Where "XX" denotes color temperature and could be 40 and 50 which refers 4000K and 5000K | BR30 | Reflector (Flood/Spot) | E26 (Medium) | Directional | LED | 5 | 85 | 127.5 | 93.8 |  |  | 105 | 1150 | 16 | 71.9 | No | 25000 | 4000 | 84 | 13 | 1 | -20 |  |  | No | None | No |  |  | 2016-08-01 | 2016-07-28 | United States, Canada | ES_1130465_R30-85-XX-MV_08162016175152_1369089 |  |  | 2275400
Kobi Electric | KOBI ELECTRIC | LED Lamps | R30-85-XX-MV | ,,Where "XX" denotes color temperature and could be 40 and 50 which refers 4000K and 5000K | BR30 | Reflector (Flood/Spot) | E26 (Medium) | Directional | LED | 5 | 85 | 127.5 | 93.8 |  |  | 105 | 1150 | 16 | 71.9 | No | 25000 | 5000 | 87 | 26 | 1 | -20 |  |  | No | None | No |  |  | 2016-08-01 | 2016-07-28 | United States, Canada | ES_1130465_R30-85-XX-MV_08162016175213_2067640 |  |  | 2275401
Kobi Electric | KOBI ELECTRIC | LED Lamps | R40-120-XX | ,,Where "XX" denotes color temperature and could be 30, 40, and 50 which refers to 3000K, 4000K and 5000K | BR40 | Reflector (Flood/Spot) | E26 (Medium) | Directional | LED | 5 | 120 | 159 | 127.5 |  |  |  | 1750 | 20 | 87.5 | No | 25000 | 3000 | 84 | 14 | 1 | -20 | Dimmable | 11% | No | None | No |  |  | 2016-06-10 | 2016-06-17 | United States, Canada | ES_1130465_R40-120-XX_06222016110838_1300908 |  |  | 2270304
Kobi Electric | KOBI ELECTRIC | LED Lamps | R40-120-XX | ,,Where "XX" denotes color temperature and could be 30, 40, and 50 which refers to 3000K, 4000K and 5000K | BR40 | Reflector (Flood/Spot) | E26 (Medium) | Directional | LED | 5 | 120 | 159 | 127.5 |  |  |  | 1750 | 20 | 87.5 | No | 25000 | 4000 | 84 | 15 | 1 | -20 | Dimmable | 11% | No | None | No |  |  | 2016-06-10 | 2016-06-17 | United States, Canada | ES_1130465_R40-120-XX_06222016110906_1663142 |  |  | 2270305
LEDVANCE, formerly OSRAM SYLVANIA | Sylvania | LED12A19/DIM/O/827/U/RP | 74316 |  | A19 | General Purpose Replacement | E26 (Medium) | Omnidirectional | LED | 3 | 75 | 118.7 | 59.9 |  |  |  | 1100 | 12 | 91.7 | No | 15000 | 2700 | 83 | 10 | 0.9 | -20 | Dimmable | 10% | No | None | No |  |  | 2016-07-30 | 2016-08-16 | United States, Canada | ES_1018393_74316_08102016082059_9199319 | 63 |  | 2275375
LEDVANCE, formerly OSRAM SYLVANIA | Sylvania | LED12A19/DIM/O/827/U/RP | 74424 |  | A19 | General Purpose Replacement | E26 (Medium) | Omnidirectional | LED | 3 | 75 | 118.7 | 59.9 |  |  |  | 1100 | 12 | 91.7 | No | 15000 | 2700 | 83 | 10 | 0.9 | -20 | Dimmable | 10% | No | None | No |  |  | 2016-07-30 | 2016-08-16 | United States, Canada | ES_1018393_74424_08102016082059_8587304 | 63 |  | 2275373
LEDVANCE, formerly OSRAM SYLVANIA | Sylvania | LED12A19/DIM/O/827/U/RP4 | 74225 |  | A19 | General Purpose Replacement | E26 (Medium) | Omnidirectional | LED | 3 | 75 | 118.7 | 59.9 |  |  |  | 1100 | 12 | 91.7 | No | 15000 | 2700 | 83 | 10 | 0.9 | -20 | Dimmable | 10% | No | None | No |  |  | 2016-07-30 | 2016-08-16 | United States, Canada | ES_1018393_74225_08102016082059_2490198 | 63 |  | 2275374
LEDVANCE, formerly OSRAM SYLVANIA | Sylvania | LED12A19/DIM/O/835/U/RP | 74426 |  | A19 | General Purpose Replacement | E26 (Medium) | Omnidirectional | LED | 3 | 75 | 118.7 | 59.9 |  |  |  | 1100 | 12 | 91.7 | No | 15000 | 3500 | 85 | 14 | 0.9 | -20 | Dimmable | 10% | No | None | No |  |  | 2016-07-30 | 2016-08-16 | United States, Canada | ES_1018393_74426_08102016082953_3085443 | 63 |  | 2275378
LEDVANCE, formerly OSRAM SYLVANIA | Sylvania | LED12A19/DIM/O/835/U/RP4 | 74227 |  | A19 | General Purpose Replacement | E26 (Medium) | Omnidirectional | LED | 3 | 75 | 118.7 | 59.9 |  |  |  | 1100 | 12 | 91.7 | No | 15000 | 3500 | 85 | 14 | 0.9 | -20 | Dimmable | 10% | No | None | No |  |  | 2016-07-30 | 2016-08-16 | United States, Canada | ES_1018393_74227_08102016082953_7611505 | 63 |  | 2275379
LEDVANCE, formerly OSRAM SYLVANIA | Sylvania | LED12A19/DIM/O/850/U/RP | 74317 |  | A19 | General Purpose Replacement | E26 (Medium) | Omnidirectional | LED | 3 | 75 | 118.7 | 59.9 |  |  |  | 1100 | 12 | 91.7 | No | 15000 | 5000 | 85 | 18 | 0.9 | -20 | Dimmable | 10% | No | None | No |  |  | 2016-07-30 | 2016-08-16 | United States, Canada | ES_1018393_74317_08102016085420_8436532 | 63 |  | 2275408
LEDVANCE, formerly OSRAM SYLVANIA | Sylvania | LED12A19/DIM/O/850/U/RP | 74428 |  | A19 | General Purpose Replacement | E26 (Medium) | Omnidirectional | LED | 3 | 75 | 118.7 | 59.9 |  |  |  | 1100 | 12 | 91.7 | No | 15000 | 5000 | 85 | 18 | 0.9 | -20 | Dimmable | 10% | No | None | No |  |  | 2016-07-30 | 2016-08-16 | United States, Canada | ES_1018393_74428_08102016085420_1726648 | 63 |  | 2275406
LEDVANCE, formerly OSRAM SYLVANIA | Sylvania | LED12A19/DIM/O/850/U/RP4 | 74229 | LED12A19/DIM/O/850/U/RP4,74229, | A19 | General Purpose Replacement | E26 (Medium) | Omnidirectional | LED | 3 | 75 | 118.7 | 59.9 |  |  |  | 1100 | 12 | 91.7 | No | 15000 | 5000 | 85 | 18 | 0.9 | -20 | Dimmable | 10% | No | None | No |  |  | 2016-07-30 | 2016-08-16 | United States, Canada | ES_1018393_74229_08102016085420_7825281 | 63 |  | 2275407
LEDVANCE, formerly OSRAM SYLVANIA | Sylvania | LED12BR30/DIM/SE/830/RP | 78388 | LED12BR30/DIM/SE/830,72888,; LED12BR30/DIM/SE/830/RP,78388,May also brand as Osram | BR30 | Reflector (Flood/Spot) | E26 (Medium) | Directional | LED | 5 | 65 | 134.9 | 95 |  |  |  | 940 | 12 | 70.8 | No | 25000 | 3000 | 84 | 19 | 1 | -20 | Dimmable |  |  | Damp Location Rated,Recessed Fixtures |  |  |  | 2013-12-01 | 2014-09-16 | United States, Canada | ES_1018393_78388_09152014150822_9205744 |  |  | 2219566
LEDVANCE, formerly OSRAM SYLVANIA | Sylvania | LED12BR40/DIM/SE/830/RP | 78389 | LED12BR40/DIM/SE/830/RP,72889, | BR40 | Reflector (Flood/Spot) | E26 (Medium) | Directional | LED | 5 | 65 | 161.8 | 124 |  |  |  | 850 | 12.7 | 66.9 | No | 25000 | 3000 | 83 | 17 | 1 | -18 | Dimmable |  |  | Damp Location Rated,Recessed Fixtures |  |  |  | 2013-12-01 | 2014-09-23 | United States, Canada | ES_1018393_78389_09112014165512_1093561 |  |  | 2220039
LEDVANCE, formerly OSRAM SYLVANIA | Sylvania | LED13PAR30LN/DIM/830/NFL25/GL1/W | 78227 |  | PAR30L | Reflector (Flood/Spot) | E26 (Medium) | Directional | LED | 5 | 75 | 116.5 | 95.1 | 3341 |  | 25 | 820 | 13 | 63.5 | No | 25000 | 3000 | 81 | 4 | 1 | 0 | Dimmable |  |  | Damp Location Rated,Use With Timers,Enclosed Fixtures,Wet Location Rated,Recessed Fixtures,Use With Photo And/Or Motion Sensors |  |  |  | 2015-11-01 | 2015-11-25 | United States, Canada | ES_1018393_78227_11302015133607_5387079 |  |  | 2254153
LEDVANCE, formerly OSRAM SYLVANIA | Sylvania | LED13PAR30LN/PRO/835/SP12/P3 | 78682 |  | PAR30L | Reflector (Flood/Spot) | E26 (Medium) | Directional | LED | 5 | 75 | 119 | 96 | 15348 |  | 15 | 997 | 12.9 | 77.4 | No | 25000 | 3500 | 83 | 20 | 1 | -20 | Dimmable |  |  | Damp Location Rated,Use With Timers,Enclosed Fixtures,Recessed Fixtures,Use With Photo And/Or Motion Sensors |  |  |  | 2014-12-01 | 2016-04-04 | United States, Canada | ES_1018393_78682_03312016085523_7359277 |  |  | 2263635
LEDVANCE, formerly OSRAM SYLVANIA | Sylvania | LED13PAR30LN/PRO/935/SP12/P3 | 79040 |  | PAR30L | Reflector (Flood/Spot) | E26 (Medium) | Directional | LED | 5 | 75 | 119 | 65 | 13621 |  | 12 | 888 | 12.8 | 69.3 | No | 25000 | 3500 | 93 | 61 | 1 | -40 | Dimmable |  |  | Damp Location Rated,Use With Timers,Enclosed Fixtures,Recessed Fixtures,Use With Photo And/Or Motion Sensors |  |  |  | 2014-12-01 | 2016-04-04 | United States, Canada | ES_1018393_79040_03312016095353_2182123 |  |  | 2263634
LEDVANCE, formerly OSRAM SYLVANIA | Sylvania | LED14PAR38/DIM/830/FL40/GL1/W | 74034 |  | PAR38 | Reflector (Flood/Spot) | E26 (Medium) | Directional | LED | 5 | 100 | 132.6 | 122.4 | 2647 |  | 40 | 1050 | 14 | 75 | No | 25000 | 3000 | 82 | 6 | 1 | 0 | Dimmable |  |  | Damp Location Rated |  |  |  | 2015-12-01 | 2015-11-20 | United States, Canada | ES_1018393_74034_11242015150029_8806421 |  |  | 2254769
LEDVANCE, formerly OSRAM SYLVANIA | Sylvania | LED14PAR38/DIM/830/FL40/GL1/W/RP | 74066 |  | PAR38 | Reflector (Flood/Spot) | E26 (Medium) | Directional | LED | 5 | 100 | 132.6 | 122.4 | 2647 |  | 40 | 1050 | 14 | 75 | No | 25000 | 3000 | 82 | 6 | 1 | 0 | Dimmable |  |  | Damp Location Rated |  |  |  | 2015-12-01 | 2015-11-20 | United States, Canada | ES_1018393_74066_11242015150029_9924417 |  |  | 2254770
LEDVANCE, formerly OSRAM SYLVANIA | Sylvania | LED14PAR38/DIM/830/FL40/GL1/W/RP | 74067 |  | PAR38 | Reflector (Flood/Spot) | E26 (Medium) | Directional | LED | 5 | 100 | 132.6 | 122.4 | 2647 |  | 40 | 1050 | 14 | 75 | No | 25000 | 3000 | 82 | 6 | 1 | 0 | Dimmable |  |  | Damp Location Rated |  |  |  | 2015-12-01 | 2015-11-20 | United States, Canada | ES_1018393_74067_11252015114901_4479944 |  |  | 2254771
LEDVANCE, formerly OSRAM SYLVANIA | Sylvania | LED14PAR38/DIM/830/NFL25/GL1/W | 74032 |  | PAR38 | Reflector (Flood/Spot) | E26 (Medium) | Directional | LED | 5 | 100 | 132.6 | 122.4 | 2647 |  | 40 | 1050 | 14 | 75 | No | 25000 | 3000 | 82 | 6 | 1 | 0 | Dimmable |  |  | Damp Location Rated |  |  |  | 2015-12-01 | 2015-11-20 | United States, Canada | ES_1018393_74032_01042016113051_734826 |  |  | 2255794
LEDVANCE, formerly OSRAM SYLVANIA | Sylvania | LED14PAR38/DIM/830/SP12/GL1/W | 74036 |  | PAR38 | Reflector (Flood/Spot) | E26 (Medium) | Directional | LED | 5 | 100 | 131.9 | 123.3 | 16910 |  | 12 | 1050 | 14 | 75 | No | 25000 | 3000 | 83 | 10 | 0.9 | -20 | Dimmable | 10% | Yes | Damp Location Rated,Use With Timers,Use With Photo and/or Motion Sensors,Wet Location Rated | No |  |  | 2016-01-20 | 2016-03-24 | United States, Canada | ES_1018393_74036_03242016154014_9073907 |  |  | 2273812
LEDVANCE, formerly OSRAM SYLVANIA | Sylvania | LED14PAR38/DIM/830/SP12/GL1/W | 74036 |  | PAR38 | Reflector (Flood/Spot) | E26 (Medium) | Directional | LED | 5 | 100 | 131.9 | 123.3 | 16910 |  | 12 | 1050 | 14 | 75 | No | 25000 | 3000 | 83 | 10 | 0.9 | -20 | Dimmable |  |  | Damp Location Rated,Use With Timers,Enclosed Fixtures,Wet Location Rated,Recessed Fixtures,Use With Photo And/Or Motion Sensors |  |  |  | 2016-01-20 | 2016-03-28 | United States, Canada | ES_1018393_74036_03242016154014_9073907 |  |  | 2263376
LEDVANCE, formerly OSRAM SYLVANIA | Sylvania | LED15A21/DIM/O/827/G4 | 79491 |  | A21 | General Purpose Replacement | E26 (Medium) | Omnidirectional | LED | 5 | 15 | 133 | 69.8 |  |  |  | 1668 | 14.8 | 112.8 | No | 25000 | 2700 | 82 | 8 | 0.9 | 0 | Dimmable |  |  | Not for Use in Enclosed Fixtures |  |  |  | 2015-09-01 | 2015-11-17 | United States, Canada | ES_1018393_79491_11172015172047_8163721 | 0.2 |  | 2252869
LEDVANCE, formerly OSRAM SYLVANIA | Sylvania [Osram] | CF13EL/MICRO/835/RP3/CDN/1K | 27762 |  | CFL Bare Spiral | General Purpose Replacement | E26 (Medium) | Omnidirectional | CFL | 9 | 60 | 100.5 | 39 |  | 1.2 |  | 820 | 13.2 | 62.1 | No | 10000 | 3500 | 85 | 9 | 0.6 | -18 |  |  |  | None |  |  |  | 2013-12-01 | 2014-09-30 | United States, Canada | ES_1018393_27762_09302014094543_9452325 |  |  | 2220947
LEDVANCE, formerly OSRAM SYLVANIA | Sylvania [Osram] | CF13EL/MICRO/865/BL2/DIS | 28916 |  | CFL Bare Spiral | General Purpose Replacement | E26 (Medium) | Omnidirectional | CFL | 11 | 60 | 100.2 | 38.6 |  | 1.5 |  | 800 | 13 | 61.5 | No | 12000 | 6500 | 84 | 57 | 0.6 | -18 |  |  |  | Other, |  |  |  | 2014-06-01 | 2014-06-11 | United States, Canada | ES_1018393_28916_07172015163129_876123 |  |  | 2243786
LEDVANCE, formerly OSRAM SYLVANIA | Sylvania [Osram] | CF13EL/MICRO/865/BL2/YX | 26965 |  | CFL Bare Spiral | General Purpose Replacement | E26 (Medium) | Omnidirectional | CFL | 11 | 60 | 100.2 | 38.6 |  | 1.5 |  | 800 | 13 | 61.5 | No | 12000 | 6500 | 84 | 57 | 0.6 | -18 |  |  |  | Other, |  |  |  | 2014-06-01 | 2014-06-11 | United States, Canada | ES_1018393_26965_06112014105512_6185113 |  |  | 2213363
LEDVANCE, formerly OSRAM SYLVANIA | Sylvania [Osram] | CF13EL/MICRO/C/827/BL2/1K | 26901 |  | CFL Bare Spiral | General Purpose Replacement | E12 (Candelabra) | Omnidirectional | CFL | 11 | 60 | 100.5 | 38.6 |  | 1.2 |  | 900 | 13 | 69.2 | No | 12000 | 2700 | 83 | -18 | 0.6 | -18 |  |  |  | Not for Use in Enclosed Fixtures |  |  |  | 2014-05-01 | 2014-11-17 | United States, Canada | ES_1018393_26901_12172014164500_9594690 |  |  | 2230114
LEDVANCE, formerly OSRAM SYLVANIA | Sylvania [Osram] | CF13EL/MICRO/C/827/BL2/1K | 26955 |  | CFL Bare Spiral | General Purpose Replacement | E12 (Candelabra) | Omnidirectional | CFL | 11 | 60 | 100.5 | 38.6 |  | 1.2 |  | 900 | 13 | 69.2 | No | 12000 | 2700 | 83 | -18 | 0.6 | -18 |  |  |  | Not for Use in Enclosed Fixtures |  |  |  | 2014-05-01 | 2014-11-17 | United States, Canada | ES_1018393_26955_12172014164500_9880471 |  |  | 2230116
LEDVANCE, formerly OSRAM SYLVANIA | Sylvania [Osram] | CF13EL/MINI/827/BL8/PLT/YX | 29084 |  | CFL Bare Spiral | General Purpose Replacement | E26 (Medium) | Omnidirectional | CFL | 9 | 60 | 109 | 50 |  | 1.4 |  | 875 | 13 | 67.3 | No | 10000 | 2700 | 83 | -5 | 0.6 | -18 |  |  |  | Not for Use in Enclosed Fixtures |  |  |  | 2014-10-31 | 2015-02-02 | United States, Canada | ES_1018393_29084_02062015155003_6848768 |  |  | 2234326
LEDVANCE, formerly OSRAM SYLVANIA | Sylvania [Osram] | CF13EL/MINI/827/CVP12/YX | 29149 |  | CFL Bare Spiral | General Purpose Replacement | E26 (Medium) | Omnidirectional | CFL | 9 | 60 | 109 | 50 |  | 1.4 |  | 875 | 13 | 67.3 | No | 10000 | 2700 | 83 | -5 | 0.6 | -18 |  |  |  | Not for Use in Enclosed Fixtures |  |  |  | 2014-10-31 | 2015-02-02 | United States, Canada | ES_1018393_29149_02062015155003_2949045 |  |  | 2234328
LEDVANCE, formerly OSRAM SYLVANIA | Sylvania [Osram] | CF13EL/MINI/827/CVP6/YX | 29120 |  | CFL Bare Spiral | General Purpose Replacement | E26 (Medium) | Omnidirectional | CFL | 9 | 60 | 109 | 50 |  | 1.4 |  | 875 | 13 | 67.3 | No | 10000 | 2700 | 83 | -5 | 0.6 | -18 |  |  |  | Not for Use in Enclosed Fixtures |  |  |  | 2014-10-31 | 2015-02-02 | United States, Canada | ES_1018393_29120_02062015155003_2915482 |  |  | 2234327
LEDVANCE, formerly OSRAM SYLVANIA | Sylvania [Osram] | CF13EL/MINI/827/DIS/YX | 28968 |  | CFL Bare Spiral | General Purpose Replacement | E26 (Medium) | Omnidirectional | CFL | 9 | 60 | 109 | 50 |  | 1.4 |  | 875 | 13 | 67.3 | No | 10000 | 2700 | 83 | -5 | 0.6 | -18 |  |  |  | Not for Use in Enclosed Fixtures |  |  |  | 2014-10-31 | 2015-02-02 | United States, Canada | ES_1018393_28968_02062015155002_6848237 |  |  | 2234346
LEDVANCE, formerly OSRAM SYLVANIA | Sylvania [Osram] | CF13EL/MINI/827/RP3/YX | 29041 |  | CFL Bare Spiral | General Purpose Replacement | E26 (Medium) | Omnidirectional | CFL | 9 | 60 | 109 | 50 |  | 1.4 |  | 875 | 13 | 67.3 | No | 10000 | 2700 | 83 | -5 | 0.6 | -18 |  |  |  | Not for Use in Enclosed Fixtures |  |  |  | 2014-10-31 | 2015-02-02 | United States, Canada | ES_1018393_29041_02062015155002_2880840 |  |  | 2234324
LEDVANCE, formerly OSRAM SYLVANIA | Sylvania [Osram] | CF13EL/MINI/827/RP/DIS/YX | 29065 |  | CFL Bare Spiral | General Purpose Replacement | E26 (Medium) | Omnidirectional | CFL | 9 | 60 | 109 | 50 |  | 1.4 |  | 875 | 13 | 67.3 | No | 10000 | 2700 | 83 | -5 | 0.6 | -18 |  |  |  | Not for Use in Enclosed Fixtures |  |  |  | 2014-10-31 | 2015-02-02 | United States, Canada | ES_1018393_29065_02062015155002_2187591 |  |  | 2234325
LEDVANCE, formerly OSRAM SYLVANIA | Sylvania [Osram] | CF13EL/SPIRAL/827 | 12870 |  | CFL Bare Spiral | General Purpose Replacement | E26 (Medium) | Omnidirectional | CFL | 9 | 60 | 109 | 50 |  | 1.4 |  | 875 | 13 | 67.3 | No | 10000 | 2700 | 83 | -5 | 0.6 | -18 |  |  |  | Not for Use in Enclosed Fixtures |  |  |  | 2014-10-31 | 2015-02-02 | United States, Canada | ES_1018393_12870_02062015155003_4388344 |  |  | 2234331
LEDVANCE, formerly OSRAM SYLVANIA | Sylvania [Osram] | CF13EL/SPIRAL/827/6PK/1K | 26337 |  | CFL Bare Spiral | General Purpose Replacement | E12 (Candelabra) | Omnidirectional | CFL | 11 | 60 | 100.5 | 38.6 |  | 1.2 |  | 900 | 13 | 69.2 | No | 12000 | 2700 | 83 | -18 | 0.6 | -18 |  |  |  | Not for Use in Enclosed Fixtures |  |  |  | 2014-05-01 | 2014-11-17 | United States, Canada | ES_1018393_26337_04072016132632_2419549 |  |  | 2264450
LEDVANCE, formerly OSRAM SYLVANIA | Sylvania [Osram] | CF13EL/SPIRAL/835/4PK/1K | 26339 |  | CFL Bare Spiral | General Purpose Replacement | E26 (Medium) | Omnidirectional | CFL | 11 | 60 | 100.5 | 39 |  | 1.2 |  | 820 | 13.2 | 62.1 | No | 12000 | 3500 | 85 | 9 | 0.6 | -18 |  |  |  | None |  |  |  | 2013-12-01 | 2014-09-30 | United States, Canada | ES_1018393_26339_04072016133334_5455896 |  |  | 2264023
LEDVANCE, formerly OSRAM SYLVANIA | Sylvania [Osram] | CF13EL/SPIRAL/850/4PK/1K | 26340 |  | CFL Bare Spiral | General Purpose Replacement | E12 (Candelabra) | Omnidirectional | CFL | 11 | 60 | 100.5 | 38.6 |  | 1.2 |  | 800 | 13 | 61.5 | No | 12000 | 5000 | 84 | 29 | 0.6 | -18 |  |  |  | Not for Use in Enclosed Fixtures |  |  |  | 2014-05-01 | 2016-04-14 | United States, Canada | ES_1018393_26340_04122016165911_9502679 |  |  | 2264220
LEDVANCE, formerly OSRAM SYLVANIA | Sylvania [Osram] | CF13EL/SUPER/827/RP12/YX | 26912 |  | CFL Bare Spiral | General Purpose Replacement | E26 (Medium) | Omnidirectional | CFL | 9 | 60 | 109 | 50 |  | 1.4 |  | 875 | 13 | 67.3 | No | 10000 | 2700 | 83 | -5 | 0.6 | -18 |  |  |  | Not for Use in Enclosed Fixtures |  |  |  | 2014-10-31 | 2015-02-02 | United States, Canada | ES_1018393_26912_02062015155002_7858540 |  |  | 2234345
LEDVANCE, formerly OSRAM SYLVANIA | Sylvania [Osram] | CF13EL/SUPER/827/RP2/YX | 20010 |  | CFL Bare Spiral | General Purpose Replacement | E26 (Medium) | Omnidirectional | CFL | 9 | 60 | 109 | 50 |  | 1.4 |  | 875 | 13 | 67.3 | No | 10000 | 2700 | 83 | -5 | 0.6 | -18 |  |  |  | Not for Use in Enclosed Fixtures |  |  |  | 2014-10-31 | 2015-02-02 | United States, Canada | ES_1018393_20010_02062015155001_5760766 |  |  | 2234322
LEDVANCE, formerly OSRAM SYLVANIA | Sylvania [Osram] | CF13EL/SUPER/827/RP2/YX | 20010 |  | CFL Bare Spiral | General Purpose Replacement | E26 (Medium) | Omnidirectional | CFL | 9 | 60 | 109 | 50 |  | 1.4 |  | 875 | 13 | 67.3 | No | 10000 | 2700 | 83 | -5 | 0.6 | -18 |  |  |  | Not for Use in Enclosed Fixtures |  |  |  | 2014-10-31 | 2015-03-05 | United States, Canada | ES_1018393_20010_02172015105453_3634149 |  |  | 2234260
LEDVANCE, formerly OSRAM SYLVANIA | Sylvania [Osram] | CF13EL/SUPER/827/RP4/CDN/YX | 20011 |  | CFL Bare Spiral | General Purpose Replacement | E26 (Medium) | Omnidirectional | CFL | 9 | 60 | 109 | 50 |  | 1.4 |  | 875 | 13 | 67.3 | No | 10000 | 2700 | 83 | -5 | 0.6 | -18 |  |  |  | Not for Use in Enclosed Fixtures |  |  |  | 2014-10-31 | 2015-02-02 | United States, Canada | ES_1018393_20011_02062015155002_113089 |  |  | 2234343
LEDVANCE, formerly OSRAM SYLVANIA | Sylvania [Osram] | CF13EL/SUPER/827/RP6/CDN/YX | 20012 |  | CFL Bare Spiral | General Purpose Replacement | E26 (Medium) | Omnidirectional | CFL | 9 | 60 | 109 | 50 |  | 1.4 |  | 875 | 13 | 67.3 | No | 10000 | 2700 | 83 | -5 | 0.6 | -18 |  |  |  | Not for Use in Enclosed Fixtures |  |  |  | 2014-10-31 | 2015-02-02 | United States, Canada | ES_1018393_20012_02062015155002_9770573 |  |  | 2234344
Jiaxing Ledux Lighting Co., LTD | Greenlux | Directional LED Bulb | PAR20N7W7DIM9035D50K |  | PAR20 | Reflector (Flood/Spot) | E26 (Medium) | Directional | LED | 3 | 50 | 85 | 63 | 1250 |  | 35 | 550 | 7 | 79 | No | 25000 | 5000 | 95 | 92 | 0.8 | -25 | Dimmable | 20% | Yes | Damp Location Rated | No |  |  | 2016-08-30 | 2016-07-27 | United States, Canada | ES_1131547_PAR20N7W7DIM9035D50K_07012016082723_1643144 |  |  | 2271352
Jiaxing Ledux Lighting Co., LTD | Greenlux | Directional LED Bulb | PAR30N11W9DIM8025D27K |  | PAR30 | Reflector (Flood/Spot) | E26 (Medium) | Directional | LED | 3 | 75 | 111.7 | 96 | 4283 |  | 25 | 900 | 11 | 81.8 | No | 25000 | 2700 | 81 | 5 | 0.9 | -25 | Dimmable | 20% | Yes | Damp Location Rated | No |  |  | 2016-08-25 | 2016-07-27 | United States, Canada | ES_1131547_PAR30N11W9DIM8025D27K_06292016062455_1495877 |  |  | 2271113
Jiaxing Ledux Lighting Co., LTD | Greenlux | Directional LED Bulb | PAR30N11W9DIM8025D30K |  | PAR30 | Reflector (Flood/Spot) | E26 (Medium) | Directional | LED | 3 | 75 | 111.7 | 96 | 4175 |  | 25 | 900 | 11 | 81.8 | No | 25000 | 3000 | 83 | 10 | 0.9 | -25 | Dimmable | 20% | Yes | Damp Location Rated | No |  |  | 2016-08-25 | 2016-07-27 | United States, Canada | ES_1131547_PAR30N11W9DIM8025D30K_06292016062512_1512567 |  |  | 2271114
Jiaxing Ledux Lighting Co., LTD | Greenlux | Directional LED Bulb | PAR30N11W9DIM8025D50K |  | PAR30 | Reflector (Flood/Spot) | E26 (Medium) | Directional | LED | 3 | 75 | 111.7 | 96 | 4721 |  | 25 | 900 | 11 | 81.8 | No | 25000 | 5000 | 83 | 15 | 0.9 | -25 | Dimmable | 20% | Yes | Damp Location Rated | No |  |  | 2016-08-25 | 2016-07-27 | United States, Canada | ES_1131547_PAR30N11W9DIM8025D50K_06292016062527_1527902 |  |  | 2271115
Jiaxing Ledux Lighting Co., LTD | Greenlux | Directional LED Bulb | PAR30N11W9DIM8040D27K |  | PAR30 | Reflector (Flood/Spot) | E26 (Medium) | Directional | LED | 3 | 75 | 111.7 | 96 | 1968 |  | 40 | 900 | 11 | 81.8 | No | 25000 | 2700 | 81 | 4 | 0.9 | -25 | Dimmable | 20% | Yes | Damp Location Rated | No |  |  | 2016-08-25 | 2016-07-27 | United States, Canada | ES_1131547_PAR30N11W9DIM8040D27K_06292016062255_1375839 |  |  | 2271116
Jiaxing Ledux Lighting Co., LTD | Greenlux | Directional LED Bulb | PAR30N11W9DIM8040D30K |  | PAR30 | Reflector (Flood/Spot) | E26 (Medium) | Directional | LED | 3 | 75 | 111.7 | 96 | 1918 |  | 40 | 900 | 11 | 81.8 | No | 25000 | 3000 | 83 | 10 | 0.9 | -25 | Dimmable | 20% | Yes | Damp Location Rated | No |  |  | 2016-08-25 | 2016-07-27 | United States, Canada | ES_1131547_PAR30N11W9DIM8040D30K_06292016062327_1407292 |  |  | 2271117
Jiaxing Ledux Lighting Co., LTD | Greenlux | Directional LED Bulb | PAR30N11W9DIM8040D50K |  | PAR30 | Reflector (Flood/Spot) | E26 (Medium) | Directional | LED | 3 | 75 | 111.7 | 96 | 2177 |  | 40 | 900 | 11 | 81.8 | No | 25000 | 5000 | 83 | 15 | 0.9 | -25 | Dimmable | 20% | Yes | Damp Location Rated | No |  |  | 2016-08-25 | 2016-07-27 | United States, Canada | ES_1131547_PAR30N11W9DIM8040D50K_06292016062353_1433111 |  |  | 2271118
Jiaxing Ledux Lighting Co., LTD | Greenlux | Directional LED Bulb | PAR30N12W12DIM8025D27K |  | PAR30 | Reflector (Flood/Spot) | E26 (Medium) | Directional | LED | 3 | 75 | 111.7 | 96.2 | 4076 |  | 25 | 1000 | 12.1 | 83.3 | No | 25000 | 2700 | 82 | 6 | 0.9 | -25 | Dimmable | 20% | No | Damp Location Rated | No |  |  | 2016-06-30 | 2016-06-24 | United States, Canada | ES_1131547_PAR30N12W12DIM8025D27K_06272016032443_7883861 |  |  | 2270713
Jiaxing Ledux Lighting Co., LTD | Greenlux | Directional LED Bulb | PAR30N12W12DIM8025D30K |  | PAR30 | Reflector (Flood/Spot) | E26 (Medium) | Directional | LED | 3 | 75 | 111.7 | 96.2 | 4254 |  | 25 | 1000 | 12.1 | 83.3 | No | 25000 | 3000 | 82 | 6 | 0.9 | -25 | Dimmable | 20% | No | Damp Location Rated | No |  |  | 2016-06-30 | 2016-06-24 | United States, Canada | ES_1131547_PAR30N12W12DIM8025D30K_06272016032500_7900221 |  |  | 2270714
Jiaxing Ledux Lighting Co., LTD | Greenlux | Directional LED Bulb | PAR30N12W12DIM8025D50K |  | PAR30 | Reflector (Flood/Spot) | E26 (Medium) | Directional | LED | 3 | 75 | 111.7 | 96.2 | 4237 |  | 25 | 1000 | 12.2 | 83.3 | No | 25000 | 5000 | 82 | 12 | 0.9 | -25 | Dimmable | 20% | No | Damp Location Rated | No |  |  | 2016-06-30 | 2016-06-24 | United States, Canada | ES_1131547_PAR30N12W12DIM8025D50K_06272016032517_7917094 |  |  | 2270715
Jiaxing Ledux Lighting Co., LTD | Greenlux | Directional LED Bulb | PAR30N12W12DIM8040D27K |  | PAR30 | Reflector (Flood/Spot) | E26 (Medium) | Directional | LED | 3 | 75 | 111.7 | 96.2 | 2199 |  | 40 | 1000 | 12.2 | 83.3 | No | 25000 | 2700 | 82 | 7 | 0.9 | -25 | Dimmable | 20% | No | Damp Location Rated | No |  |  | 2016-06-30 | 2016-06-24 | United States, Canada | ES_1131547_PAR30N12W12DIM8040D27K_06272016032213_7733651 |  |  | 2270716
Jiaxing Ledux Lighting Co., LTD | Greenlux | Directional LED Bulb | PAR30N12W12DIM8040D30K |  | PAR30 | Reflector (Flood/Spot) | E26 (Medium) | Directional | LED | 3 | 75 | 111.7 | 96.2 | 2215 |  | 40 | 1000 | 12.3 | 83.3 | No | 25000 | 3000 | 82 | 7 | 0.9 | -25 | Dimmable | 20% | No | Damp Location Rated | No |  |  | 2016-06-30 | 2016-06-24 | United States, Canada | ES_1131547_PAR30N12W12DIM8040D30K_06272016032411_7851452 |  |  | 2270717
Jiaxing Ledux Lighting Co., LTD | Greenlux | Directional LED Bulb | PAR30N12W12DIM8040D50K |  | PAR30 | Reflector (Flood/Spot) | E26 (Medium) | Directional | LED | 3 | 75 | 111.7 | 96.2 | 2398 |  | 40 | 1000 | 12.1 | 83.3 | No | 25000 | 5000 | 83 | 15 | 0.9 | -25 | Dimmable | 20% | No | Damp Location Rated | No |  |  | 2016-06-30 | 2016-06-24 | United States, Canada | ES_1131547_PAR30N12W12DIM8040D50K_06272016032428_7868662 |  |  | 2270718
Jiaxing Ledux Lighting Co., LTD | Greenlux | Directional LED Bulb | PAR38N14W12DIM8025D27K |  | PAR38 | Reflector (Flood/Spot) | E26 (Medium) | Directional | LED | 3 | 100 | 128.3 | 122.4 | 5432 |  | 25 | 1100 | 14 | 78.5 | No | 25000 | 2700 | 81 | 6 | 0.9 | -25 | Dimmable | 20% | Yes | Damp Location Rated | No |  |  | 2016-06-30 | 2016-06-21 | United States, Canada | ES_1131547_PAR38N14W12DIM8025D27K_06222016132930_2170884 |  |  | 2270434
Jiaxing Ledux Lighting Co., LTD | Greenlux | Directional LED Bulb | PAR38N14W12DIM8025D30K |  | PAR38 | Reflector (Flood/Spot) | E26 (Medium) | Directional | LED | 3 | 100 | 128.3 | 122.4 | 5665 |  | 25 | 1100 | 14 | 78.5 | No | 25000 | 3000 | 83 | 11 | 0.9 | -25 | Dimmable | 20% | Yes | Damp Location Rated | No |  |  | 2016-06-30 | 2016-06-21 | United States, Canada | ES_1131547_PAR38N14W12DIM8025D30K_06222016132941_2181592 |  |  | 2270435
Jiaxing Ledux Lighting Co., LTD | Greenlux | Directional LED Bulb | PAR38N14W12DIM8025D50K |  | PAR38 | Reflector (Flood/Spot) | E26 (Medium) | Directional | LED | 3 | 100 | 128.3 | 122.4 | 5884 |  | 25 | 1100 | 14 | 78.5 | No | 25000 | 5000 | 83 | 15 | 0.9 | -25 | Dimmable | 20% | Yes | Damp Location Rated | No |  |  | 2016-06-30 | 2016-06-21 | United States, Canada | ES_1131547_PAR38N14W12DIM8025D50K_06222016132951_2191611 |  |  | 2270436
Jiaxing Ledux Lighting Co., LTD | Greenlux | Directional LED Bulb | PAR38N14W12DIM8040D27K |  | PAR38 | Reflector (Flood/Spot) | E26 (Medium) | Directional | LED | 3 | 100 | 128.3 | 122.4 | 2738 |  | 40 | 1100 | 14 | 78.5 | No | 25000 | 2700 | 81 | 5 | 0.9 | -25 | Dimmable | 20% | Yes | Damp Location Rated | No |  |  | 2016-06-30 | 2016-06-21 | United States, Canada | ES_1131547_PAR38N14W12DIM8040D27K_06222016132853_2133805 |  |  | 2270285
Jiaxing Ledux Lighting Co., LTD | Greenlux | Directional LED Bulb | PAR38N14W12DIM8040D30K |  | PAR38 | Reflector (Flood/Spot) | E26 (Medium) | Directional | LED | 3 | 100 | 128.3 | 122.4 | 2724 |  | 40 | 1100 | 14 | 78.5 | No | 25000 | 3000 | 83 | 11 | 0.9 | -25 | Dimmable | 20% | Yes | Damp Location Rated | No |  |  | 2016-06-30 | 2016-06-21 | United States, Canada | ES_1131547_PAR38N14W12DIM8040D30K_06222016132908_2148300 |  |  | 2270437
Jiaxing Ledux Lighting Co., LTD | Greenlux | Directional LED Bulb | PAR38N14W12DIM8040D50K |  | PAR38 | Reflector (Flood/Spot) | E26 (Medium) | Directional | LED | 3 | 100 | 128.3 | 122.4 | 2821 |  | 40 | 1100 | 14 | 78.5 | No | 25000 | 5000 | 83 | 15 | 0.9 | -25 | Dimmable | 20% | Yes | Damp Location Rated | No |  |  | 2016-06-30 | 2016-06-21 | United States, Canada | ES_1131547_PAR38N14W12DIM8040D50K_06222016132918_2158537 |  |  | 2270438
Kobi Electric | KOBI ELECTRIC | LED Lamps | R40-120-XX | ,,Where "XX" denotes color temperature and could be 30, 40, and 50 which refers to 3000K, 4000K and 5000K | BR40 | Reflector (Flood/Spot) | E26 (Medium) | Directional | LED | 5 | 120 | 159 | 127.5 |  |  |  | 1750 | 20 | 87.5 | No | 25000 | 5000 | 87 | 28 | 1 | -20 | Dimmable | 11% | No | None | No |  |  | 2016-06-10 | 2016-06-17 | United States, Canada | ES_1130465_R40-120-XX_06222016110933_1469103 |  |  | 2270306
Kobi Electric | KOBI ELECTRIC | LED Lamps | R40-120-XX-MV | ,,Where "XX" denotes color temperature and could be 40 and 50 which refers 4000K and 5000K | BR40 | Reflector (Flood/Spot) | E26 (Medium) | Directional | LED | 5 | 120 | 160.5 | 125.4 |  |  | 105 | 1750 | 20 | 87.5 | No | 25000 | 4000 | 84 | 14 | 1 | -20 |  |  | No | None | No |  |  | 2016-08-01 | 2016-07-29 | United States, Canada | ES_1130465_R40-120-XX-MV_08162016174906_9800731 |  |  | 2275394
Kobi Electric | KOBI ELECTRIC | LED Lamps | R40-120-XX-MV | ,,Where "XX" denotes color temperature and could be 40 and 50 which refers 4000K and 5000K | BR40 | Reflector (Flood/Spot) | E26 (Medium) | Directional | LED | 5 | 120 | 160.5 | 125.4 |  |  | 105 | 1750 | 20 | 87.5 | No | 25000 | 5000 | 86 | 23 | 1 | -20 |  |  | No | None | No |  |  | 2016-08-01 | 2016-07-29 | United States, Canada | ES_1130465_R40-120-XX-MV_08162016174927_3938831 |  |  | 2275395
Kobi Electric | KOBI ELECTRIC | LED Lamps | R40-175-XX | ,,Where "XX" denotes color temperature and could be 30, 40, and 50 which refers to 3000K, 4000K and 5000K | BR40 | Reflector (Flood/Spot) | E26 (Medium) | Directional | LED | 5 | 175 | 159 | 127.5 |  |  |  | 2650 | 30 | 88.3 | No | 25000 | 3000 | 84 | 14 | 1 | -20 | Dimmable | 10% | No | None | No |  |  | 2016-06-10 | 2016-06-17 | United States, Canada | ES_1130465_R40-175-XX_06222016110655_3498689 |  |  | 2270301
Kobi Electric | KOBI ELECTRIC | LED Lamps | R40-175-XX | ,,Where "XX" denotes color temperature and could be 30, 40, and 50 which refers to 3000K, 4000K and 5000K | BR40 | Reflector (Flood/Spot) | E26 (Medium) | Directional | LED | 5 | 175 | 159 | 127.5 |  |  |  | 2650 | 30 | 88.3 | No | 25000 | 4000 | 84 | 17 | 1 | -20 | Dimmable | 10% | No | None | No |  |  | 2016-06-10 | 2016-06-17 | United States, Canada | ES_1130465_R40-175-XX_06222016110730_5015108 |  |  | 2270302
Kobi Electric | KOBI ELECTRIC | LED Lamps | R40-175-XX | ,,Where "XX" denotes color temperature and could be 30, 40, and 50 which refers to 3000K, 4000K and 5000K | BR40 | Reflector (Flood/Spot) | E26 (Medium) | Directional | LED | 5 | 175 | 159 | 127.5 |  |  |  | 2650 | 30 | 88.3 | No | 25000 | 5000 | 87 | 28 | 1 | -20 | Dimmable | 10% | No | None | No |  |  | 2016-06-10 | 2016-06-17 | United States, Canada | ES_1130465_R40-175-XX_06222016110757_2891934 |  |  | 2270303
Kobi Electric | KOBI ELECTRIC | LED Lamps | R40-175-XX-MV | ,,Where "XX" denotes color temperature and could be 40 and 50 which refers 4000K and 5000K | BR40 | Reflector (Flood/Spot) | E26 (Medium) | Directional | LED | 5 | 175 | 160.5 | 125.4 |  |  | 105 | 2650 | 30 | 88.3 | No | 25000 | 4000 | 84 | 17 | 1 | -20 |  |  | No | None | No |  |  | 2016-08-01 | 2016-07-29 | United States, Canada | ES_1130465_R40-175-XX-MV_08162016174758_7597850 |  |  | 2275392
Kobi Electric | KOBI ELECTRIC | LED Lamps | R40-175-XX-MV | ,,Where "XX" denotes color temperature and could be 40 and 50 which refers 4000K and 5000K | BR40 | Reflector (Flood/Spot) | E26 (Medium) | Directional | LED | 5 | 175 | 160.5 | 125.4 |  |  | 105 | 2650 | 30 | 88.3 | No | 25000 | 5000 | 87 | 26 | 1 | -20 |  |  | No | None | No |  |  | 2016-08-01 | 2016-07-29 | United States, Canada | ES_1130465_R40-175-XX-MV_08162016174825_1730772 |  |  | 2275393
Kobi Electric | KOBI ELECTRIC | LED Lamps | R40-65-XX | ,,Where "XX" denotes color temperature and could be 30,40 and 50 which refers 3000K,4000K and 5000K | BR40 | Reflector (Flood/Spot) | E26 (Medium) | Directional | LED | 5 | 65 | 151.2 | 123.6 |  |  | 90 | 650 | 9 | 72.2 | No | 25000 | 3000 | 83 | 17 | 1 | -20 | Dimmable | 20% | No | None | No |  |  | 2016-07-20 | 2016-07-25 | United States, Canada | ES_1130465_R40-65-XX_08052016161536_6583930 |  |  | 2274270
Kobi Electric | KOBI ELECTRIC | LED Lamps | R40-65-XX | ,,Where "XX" denotes color temperature and could be 30,40 and 50 which refers 3000K,4000K and 5000K | BR40 | Reflector (Flood/Spot) | E26 (Medium) | Directional | LED | 5 | 65 | 151.2 | 123.6 |  |  | 90 | 650 | 9 | 72.2 | No | 25000 | 4000 | 83 | 12 | 1 | -20 | Dimmable | 20% | No | None | No |  |  | 2016-07-20 | 2016-07-25 | United States, Canada | ES_1130465_R40-65-XX_08052016161600_9331957 |  |  | 2274271
Kobi Electric | KOBI ELECTRIC | LED Lamps | R40-65-XX | ,,Where "XX" denotes color temperature and could be 30,40 and 50 which refers 3000K,4000K and 5000K | BR40 | Reflector (Flood/Spot) | E26 (Medium) | Directional | LED | 5 | 65 | 151.2 | 123.6 |  |  | 90 | 650 | 9 | 72.2 | No | 25000 | 5000 | 86 | 22 | 0.1 | -20 | Dimmable | 20% | No | None | No |  |  | 2016-07-20 | 2016-07-25 | United States, Canada | ES_1130465_R40-65-XX_08052016161628_7747620 |  |  | 2274272
Kobi Electric | KOBI ELECTRIC | LED Lamps | R40-65-XX-MV | ,,Where "XX" denotes color temperature and could be 40 and 50 which refers 4000K and 5000K | BR40 | Reflector (Flood/Spot) | E26 (Medium) | Directional | LED | 5 | 65 | 159 | 127.5 |  |  | 95 | 650 | 9 | 72.2 | No | 25000 | 4000 | 84 | 12 | 1 | -20 |  |  | No | None | No |  |  | 2016-08-01 | 2016-07-28 | United States, Canada | ES_1130465_R40-65-XX-MV_08162016175054_8021798 |  |  | 2275398
Kobi Electric | KOBI ELECTRIC | LED Lamps | R40-65-XX-MV | ,,Where "XX" denotes color temperature and could be 40 and 50 which refers 4000K and 5000K | BR40 | Reflector (Flood/Spot) | E26 (Medium) | Directional | LED | 5 | 65 | 159 | 127.5 |  |  | 95 | 650 | 9 | 72.2 | No | 25000 | 5000 | 86 | 20 | 1 | -20 |  |  | No | None | No |  |  | 2016-08-01 | 2016-07-28 | United States, Canada | ES_1130465_R40-65-XX-MV_08162016175122_5669034 |  |  | 2275399
Kobi Electric | KOBI ELECTRIC | LED Lamps | R40-85-XX | ,,Where "XX" denotes color temperature and could be 30, 40, and 50 which refers to 3000K, 4000K and 5000K | BR40 | Reflector (Flood/Spot) | E26 (Medium) | Directional | LED | 5 | 85 | 159 | 127.5 |  |  |  | 1150 | 16 | 71.9 | No | 25000 | 3000 | 83 | 11 | 1 | -20 | Dimmable | 5% | No | None | No |  | 0 | 2016-06-10 | 2016-06-17 | United States, Canada | ES_1130465_R40-85-XX_06222016111008_7429393 |  |  | 2270307
Kobi Electric | KOBI ELECTRIC | LED Lamps | R40-85-XX | ,,Where "XX" denotes color temperature and could be 30, 40, and 50 which refers to 3000K, 4000K and 5000K | BR40 | Reflector (Flood/Spot) | E26 (Medium) | Directional | LED | 5 | 85 | 159 | 127.5 |  |  |  | 1150 | 16 | 71.9 | No | 25000 | 4000 | 83 | 13 | 1 | -20 | Dimmable | 5% | No | None | No |  | 0 | 2016-06-10 | 2016-06-17 | United States, Canada | ES_1130465_R40-85-XX_06222016111033_5883272 |  |  | 2270308
Kobi Electric | KOBI ELECTRIC | LED Lamps | R40-85-XX | ,,Where "XX" denotes color temperature and could be 30, 40, and 50 which refers to 3000K, 4000K and 5000K | BR40 | Reflector (Flood/Spot) | E26 (Medium) | Directional | LED | 5 | 85 | 159 | 127.5 |  |  |  | 1150 | 16 | 71.9 | No | 25000 | 5000 | 86 | 23 | 1 | -20 | Dimmable | 5% | No | None | No |  | 0 | 2016-06-10 | 2016-06-17 | United States, Canada | ES_1130465_R40-85-XX_06222016111100_7543496 |  |  | 2270309
Kobi Electric | KOBI ELECTRIC | LED Lamps | R40-85-XX-MV | ,,Where "XX" denotes color temperature and could be 40 and 50 which refers 4000K and 5000K | BR40 | Reflector (Flood/Spot) | E26 (Medium) | Directional | LED | 5 | 85 | 160.5 | 125.4 |  |  | 105 | 1150 | 16 | 71.9 | No | 25000 | 4000 | 83 | 13 | 1 | -20 |  |  | No | None | No |  |  | 2016-08-01 | 2016-07-28 | United States, Canada | ES_1130465_R40-85-XX-MV_08162016175001_6428959 |  |  | 2275396
Kobi Electric | KOBI ELECTRIC | LED Lamps | R40-85-XX-MV | ,,Where "XX" denotes color temperature and could be 40 and 50 which refers 4000K and 5000K | BR40 | Reflector (Flood/Spot) | E26 (Medium) | Directional | LED | 5 | 85 | 160.5 | 125.4 |  |  | 105 | 1150 | 16 | 71.9 | No | 25000 | 5000 | 86 | 25 | 1 | -20 |  |  | No | None | No |  |  | 2016-08-01 | 2016-07-28 | United States, Canada | ES_1130465_R40-85-XX-MV_08162016175027_8735775 |  |  | 2275397
LEDVANCE, formerly OSRAM SYLVANIA | Sylvania | LED15A21/DIM/O/827/G4/RP | 79492 |  | A21 | General Purpose Replacement | E26 (Medium) | Omnidirectional | LED | 5 | 15 | 133 | 69.8 |  |  |  | 1668 | 14.8 | 112.8 | No | 25000 | 2700 | 82 | 8 | 0.9 | 0 | Dimmable |  |  | Not for Use in Enclosed Fixtures |  |  |  | 2015-09-01 | 2015-11-17 | United States, Canada | ES_1018393_79492_11172015172047_5047113 | 0.2 |  | 2252868
LEDVANCE, formerly OSRAM SYLVANIA | Sylvania | LED15A21/DIM/O/827/G4/RP | 79493 |  | A21 | General Purpose Replacement | E26 (Medium) | Omnidirectional | LED | 5 | 15 | 133 | 69.8 |  |  |  | 1668 | 14.8 | 112.8 | No | 25000 | 2700 | 82 | 8 | 0.9 | 0 | Dimmable |  |  | Not for Use in Enclosed Fixtures |  |  |  | 2015-09-01 | 2015-11-17 | United States, Canada | ES_1018393_79493_11172015164456_6767084 | 0.2 |  | 2252867
LEDVANCE, formerly OSRAM SYLVANIA | Sylvania | LED15A21/DIM/O/850/G4/RP | 79494 |  | A21 | General Purpose Replacement | E26 (Medium) | Omnidirectional | LED | 5 | 15 | 133 | 69.8 |  |  |  | 1738 | 14.3 | 121.6 | No | 25000 | 5000 | 84 | 15 | 1 | 0 | Dimmable |  |  | Not for Use in Enclosed Fixtures |  |  |  | 2015-09-01 | 2015-11-17 | United States, Canada | ES_1018393_79494_11172015172826_4596826 | 0.7 |  | 2252870
LEDVANCE, formerly OSRAM SYLVANIA | Sylvania | LED15A21/DIM/O/850/G4/RP | 79494 |  | A21 | General Purpose Replacement | E26 (Medium) | Omnidirectional | LED | 5 | 100 | 133 | 69.8 |  |  |  | 1600 | 15 | 106.6 | No | 25000 | 5000 | 84 | 15 | 1 | 0 | Dimmable | 3.83% | No | Not for Use in Recessed Fixtures | No |  |  | 2015-09-01 | 2015-11-17 | United States, Canada | ES_1018393_79494_11172015172826_4596826 | 85 |  | 2273828
LEDVANCE, formerly OSRAM SYLVANIA | Sylvania | LED15A21/DIM/O/850/G4/RP | 79683 |  | A21 | General Purpose Replacement | E26 (Medium) | Omnidirectional | LED | 5 | 100 | 133 | 69.8 |  |  |  | 1600 | 15 | 106.6 | No | 25000 | 5000 | 84 | 15 | 1 | 0 | Dimmable | 3.83% | No | Not for Use in Recessed Fixtures | No |  |  | 2016-07-13 | 2015-11-17 | United States, Canada | ES_1018393_79683_07142016072649_8285333 | 85 |  | 2273842
LEDVANCE, formerly OSRAM SYLVANIA | Sylvania | LED15BR40/DIM/HO/827/G4 | 79175 | LED15BR40/DIM/HO/827/G4,79175,2700K; LED15BR40/DIM/HO/827/G4/RP,79176,2700K; LED15BR40/DIM/HO/827/G4/RP,79177,2700K; LED15BR40/DIM/HO/835/G4/RP,79183,3500K; LED15BR40/DIM/HO/850/G4/RP,79332,5000K; LED15BR40/DIM/HO/850/G4/RP,79514,5000K; LED15BR40/DIMHO/835/G4/RP,79512,3500K | BR40 | Reflector (Flood/Spot) | E26 (Medium) | Directional | LED | 5 | 85 | 152 | 122 | 335 |  | 112 | 1100 | 15 | 73.3 | No | 25000 | 2700 | 82 | 10 | 1 | 0 | Dimmable | 10% | Yes | Damp Location Rated | No |  |  | 2015-09-01 | 2015-10-08 | United States | ES_1018393_79175_10112015154725_4711877 |  |  | 2272110
LEDVANCE, formerly OSRAM SYLVANIA | Sylvania | LED16A21/DIM/O/827/U/RP | 73187 |  | A21 | General Purpose Replacement | E26 (Medium) | Omnidirectional | LED | 3 | 100 | 131.7 | 68.1 |  |  |  | 1600 | 16 | 100 | No | 15000 | 2700 | 82 | 5 | 0.9 | -20 | Dimmable | 166.3% | No | None | No |  |  | 2016-07-28 | 2016-08-01 | United States, Canada | ES_1018393_73187_07292016091431_7907220 | 84 |  | 2273886
LEDVANCE, formerly OSRAM SYLVANIA | Sylvania | LED16A21/DIM/O/827/U/RP | 74318 |  | A21 | General Purpose Replacement | E26 (Medium) | Omnidirectional | LED | 3 | 100 | 131.7 | 68.1 |  |  |  | 1600 | 16 | 100 | No | 15000 | 2700 | 82 | 5 | 0.9 | -20 | Dimmable | 166.3% | No | None | No |  |  | 2016-07-28 | 2016-08-01 | United States, Canada | ES_1018393_74318_07292016091431_5222895 | 84 |  | 2273887
LEDVANCE, formerly OSRAM SYLVANIA | Sylvania | LED16A21/DIM/O/827/U/RP4 | 73188 |  | A21 | General Purpose Replacement | E26 (Medium) | Omnidirectional | LED | 3 | 100 | 131.7 | 68.1 |  |  |  | 1600 | 16 | 100 | No | 15000 | 2700 | 82 | 5 | 0.9 | -20 | Dimmable | 166.3% | No | None | No |  |  | 2016-07-28 | 2016-08-01 | United States, Canada | ES_1018393_73188_07292016091431_1279550 | 84 |  | 2273888
LEDVANCE, formerly OSRAM SYLVANIA | Sylvania | LED16A21/DIM/O/835/U/RP | 73189 |  | A21 | General Purpose Replacement | E26 (Medium) | Omnidirectional | LED | 3 | 100 | 131.7 | 68.1 |  |  |  | 1600 | 16 | 100 | No | 15000 | 3500 | 84 | 8 | 0.9 | -20 | Dimmable | 178.1% | No | None | No |  |  | 2016-07-28 | 2016-08-02 | United States, Canada | ES_1018393_73189_07292016091431_7907220 | 84 |  | 2273942
LEDVANCE, formerly OSRAM SYLVANIA | Sylvania | LED16A21/DIM/O/835/U/RP4 | 73190 |  | A21 | General Purpose Replacement | E26 (Medium) | Omnidirectional | LED | 3 | 100 | 131.7 | 68.1 |  |  |  | 1600 | 16 | 100 | No | 15000 | 3500 | 84 | 8 | 0.9 | -20 | Dimmable | 178.1% | No | None | No |  |  | 2016-07-28 | 2016-08-02 | United States, Canada | ES_1018393_73190_07292016091431_5222895 | 84 |  | 2273943
LEDVANCE, formerly OSRAM SYLVANIA | Sylvania | LED16A21/DIM/O/850/U/RP | 73191 |  | A21 | General Purpose Replacement | E26 (Medium) | Omnidirectional | LED | 3 | 100 | 131.7 | 68.1 |  |  |  | 1600 | 16 | 100 | No | 15000 | 5000 | 84 | 12 | 0.9 | -20 | Dimmable | 182.7% | No | None | No |  |  | 2016-07-28 | 2016-08-02 | United States, Canada | ES_1018393_73191_07292016091431_7907220 | 84 |  | 2273944
LEDVANCE, formerly OSRAM SYLVANIA | Sylvania | LED16A21/DIM/O/850/U/RP | 74319 |  | A21 | General Purpose Replacement | E26 (Medium) | Omnidirectional | LED | 3 | 100 | 131.7 | 68.1 |  |  |  | 1600 | 16 | 100 | No | 15000 | 5000 | 84 | 12 | 0.9 | -20 | Dimmable | 182.7% | No | None | No |  |  | 2016-07-28 | 2016-08-02 | United States, Canada | ES_1018393_74319_07292016091431_1279550 | 84 |  | 2273946
LEDVANCE, formerly OSRAM SYLVANIA | Sylvania | LED16A21/DIM/O/850/U/RP4 | 72978 | LED16A21/DIM/O/850/U/RP4,72978, | A21 | General Purpose Replacement | E26 (Medium) | Omnidirectional | LED | 3 | 100 | 131.7 | 68.1 |  |  |  | 1600 | 16 | 100 | No | 15000 | 5000 | 84 | 12 | 0.9 | -20 | Dimmable | 182.7% | No | None | No |  |  | 2016-07-28 | 2016-08-02 | United States, Canada | ES_1018393_72978_07292016091431_5222895 | 84 |  | 2273945
LEDVANCE, formerly OSRAM SYLVANIA | Sylvania | LED18PAR38/PRO/835/SP12/P3 | 78476 |  | PAR38 | Reflector (Flood/Spot) | E26 (Medium) | Directional | LED | 5 | 90 | 127 | 122 | 20163 |  | 12 | 1275 | 18 | 70.8 | No | 25000 | 3500 | 84 | 24 | 1 | -20 | Dimmable |  | Yes | Damp Location Rated,Use With Timers,Use With Photo and/or Motion Sensors | No |  |  | 2014-12-01 | 2016-04-21 | United States, Canada | ES_1018393_78476_04152016112312_7486535 |  |  | 2265089
LEDVANCE, formerly OSRAM SYLVANIA | Sylvania | LED18PAR38/PRO/935/SP12/P3 | 78480 |  | PAR38 | Reflector (Flood/Spot) | E26 (Medium) | Directional | LED | 5 | 90 | 127 | 122 | 15325 |  | 13 | 1227 | 18 | 68.2 | No | 25000 | 3500 | 93 | 64 | 1 | -20 | Dimmable | 20% | Yes | Damp Location Rated,Use With Timers,Use With Photo and/or Motion Sensors | No |  |  | 2014-12-01 | 2016-04-15 | United States, Canada | ES_1018393_78480_04152016134151_7448083 |  |  | 2265090
LEDVANCE, formerly OSRAM SYLVANIA | Sylvania | LED5.5G25/DIM/F/827/G3/RP | 75200 |  | G25 | Globe | E26 (Medium) | Decorative | LED | 5 | 40 | 112 | 80 |  |  |  | 453 | 5.5 | 82.4 | No | 25000 | 2700 | 81 | 8 | 0.9 | -20 | Dimmable |  | No | Damp Location Rated,Use With Photo and/or Motion Sensors | No |  |  | 2016-02-01 | 2016-04-20 | United States, Canada | ES_1018393_75200_06022016155902_7049524 |  |  | 2269939
LEDVANCE, formerly OSRAM SYLVANIA | Sylvania | LED5.5G25/DIM/F/827/G3/RP | 75201 |  | G25 | Globe | E26 (Medium) | Decorative | LED | 5 | 40 | 112 | 80 |  |  |  | 453 | 5.5 | 82.4 | No | 25000 | 2700 | 81 | 8 | 0.9 | -20 | Dimmable |  | No | Damp Location Rated,Use With Photo and/or Motion Sensors | No |  |  | 2016-02-01 | 2016-04-20 | United States, Canada | ES_1018393_75201_04142016091716_4545251 |  |  | 2265060
LEDVANCE, formerly OSRAM SYLVANIA | Sylvania | LED5.5G25/DIM/F/830/G3/RP | 75210 |  | G25 | Globe | E26 (Medium) | Decorative | LED | 5 | 40 | 112 | 80 |  |  |  | 475 | 5.5 | 86.4 | No | 25000 | 3000 | 82 | 12 | 0.9 | -20 | Dimmable |  | No | Damp Location Rated,Use With Photo and/or Motion Sensors | No |  |  | 2016-02-01 | 2016-04-20 | United States, Canada | ES_1018393_75210_04132016154405_5834466 |  |  | 2265081
LEDVANCE, formerly OSRAM SYLVANIA | Sylvania | LED5.5G25/DIM/F/850/G3/RP | 75202 |  | G25 | Globe | E26 (Medium) | Decorative | LED | 5 | 40 | 112 | 80 |  |  |  | 475 | 5.5 | 86.4 | No | 25000 | 5000 | 85 | 17 | 0.9 | -20 | Dimmable |  | No | Damp Location Rated,Use With Photo and/or Motion Sensors | No |  |  | 2016-02-01 | 2016-04-20 | United States, Canada | ES_1018393_75202_04132016155056_4139673 |  |  | 2265080
LEDVANCE, formerly OSRAM SYLVANIA | Sylvania [Osram] | CF13EL/SUPER/827/RP/YX | 29710 |  | CFL Bare Spiral | General Purpose Replacement | E26 (Medium) | Omnidirectional | CFL | 9 | 60 | 109 | 50 |  | 1.4 |  | 875 | 13 | 67.3 | No | 10000 | 2700 | 83 | -5 | 0.6 | -18 |  |  |  | Not for Use in Enclosed Fixtures |  |  |  | 2014-10-31 | 2015-02-02 | United States, Canada | ES_1018393_29710_02062015155003_9153396 |  |  | 2234330
LEDVANCE, formerly OSRAM SYLVANIA | Sylvania [Osram] | CF13EL/SUPER/CVP/CDN/YX | 29627 |  | CFL Bare Spiral | General Purpose Replacement | E26 (Medium) | Omnidirectional | CFL | 9 | 60 | 109 | 50 |  | 1.4 |  | 875 | 13 | 67.3 | No | 10000 | 2700 | 83 | -5 | 0.6 | -18 |  |  |  | Not for Use in Enclosed Fixtures |  |  |  | 2014-10-31 | 2015-02-02 | United States, Canada | ES_1018393_29627_02062015155003_3715976 |  |  | 2234329
LEDVANCE, formerly OSRAM SYLVANIA | Sylvania [Osram] | CF14EL/A19/827/RP/YX | 27800 |  | CFL A-type | General Purpose Replacement | E26 (Medium) | Omnidirectional | CFL | 9 | 60 | 116 | 63 |  | 1.5 |  | 800 | 14 | 57.1 | No | 10000 | 2700 | 83 | -10 | 0.6 | -18 |  |  |  | None |  |  |  | 2014-08-01 | 2014-11-10 | United States, Canada | ES_1018393_27800_02122015112514_1165735 |  |  | 2233220
LEDVANCE, formerly OSRAM SYLVANIA | Sylvania [Osram] | CF14EL/A19/827/RP/YX | 28961 |  | CFL A-type | General Purpose Replacement | E26 (Medium) | Omnidirectional | CFL | 9 | 60 | 116 | 63 |  | 1.5 |  | 800 | 14 | 57.1 | No | 10000 | 2700 | 83 | -10 | 0.6 | -18 |  |  |  | None |  |  |  | 2014-08-01 | 2014-11-10 | United States, Canada | ES_1018393_28961_11192014103602_6864892 |  |  | 2225919
LEDVANCE, formerly OSRAM SYLVANIA | Sylvania [Osram] | CF14EL/A19/827/RP/YX | 29680 |  | CFL A-type | General Purpose Replacement | E26 (Medium) | Omnidirectional | CFL | 9 | 60 | 116 | 63 |  | 1.5 |  | 800 | 14 | 57.1 | No | 10000 | 2700 | 83 | -10 | 0.6 | -18 |  |  |  | None |  |  |  | 2014-08-01 | 2014-11-10 | United States, Canada | ES_1018393_29680_01302015130948_3611261 |  |  | 2232169
LEDVANCE, formerly OSRAM SYLVANIA | Sylvania [Osram] | CF14EL/A19/827/RP/ZJ | 27800 |  | A19 | General Purpose Replacement | E26 (Medium) | Decorative | CFL | 9 | 60 | 112 | 61 |  | 1.5 |  | 800 | 14.3 | 55.9 | No | 10000 | 2700 | 82 | -7 | 0.6 | -18 |  |  |  | Not for Use in Recessed Fixtures,Not for Use in Enclosed Fixtures |  |  |  | 2015-02-01 | 2015-02-12 | United States, Canada | ES_1018393_27800_03022015084454_5870324 | 45.7 |  | 2234015
LEDVANCE, formerly OSRAM SYLVANIA | Sylvania [Osram] | CF14ELR20/827/BL4/ZJ | 29457 |  | R20 | Reflector (Flood/Spot) | E26 (Medium) | Directional | CFL | 9 | 50 | 110 | 63 |  | 1.5 |  | 500 | 14 | 40 | No | 10000 | 2700 | 81 | -7 | 0.5 | 0 |  |  |  | None |  |  |  | 2013-11-01 | 2014-10-07 | United States, Canada | ES_1018393_29457_01202015115639_2700158 |  |  | 2232144
LEDVANCE, formerly OSRAM SYLVANIA | Sylvania [Osram] | CF14EL/R20/827/BL/ZJ | 29562 | CF14EL/R20/827/BL/ZJ,29562,CF14EL/R20/827/BL/ZJ | R20 | Reflector (Flood/Spot) | E26 (Medium) | Directional | CFL | 9 | 50 | 110 | 63 |  | 1.5 |  | 500 | 14 | 40 | No | 10000 | 2700 | 81 | -7 | 0.5 | 0 |  |  |  | None |  |  |  | 2013-11-01 | 2014-10-07 | United States, Canada | ES_1018393_29562_10072014165141_1991998 |  |  | 2222446
LEDVANCE, formerly OSRAM SYLVANIA | Sylvania [Osram] | CF14EL/R20/827/RP/ZJ | 27807 |  | R20 | Reflector (Flood/Spot) | E26 (Medium) | Directional | CFL | 9 | 50 | 110 | 63 |  | 1.5 |  | 500 | 14 | 40 | No | 10000 | 2700 | 81 | -7 | 0.5 | 0 |  |  |  | None |  |  |  | 2013-11-01 | 2014-10-07 | United States, Canada | ES_1018393_27807_01302015120718_9779474 |  |  | 2232146
LEDVANCE, formerly OSRAM SYLVANIA | Sylvania [Osram] | CF14EL/R20/827/RP/ZJ | 29760 |  | R20 | Reflector (Flood/Spot) | E26 (Medium) | Directional | CFL | 9 | 50 | 110 | 63 |  | 1.5 |  | 500 | 14 | 40 | No | 10000 | 2700 | 81 | -7 | 0.5 | 0 |  |  |  | None |  |  |  | 2013-11-01 | 2014-10-07 | United States, Canada | ES_1018393_29760_01302015120718_9941827 |  |  | 2232145
LEDVANCE, formerly OSRAM SYLVANIA | Sylvania [Osram] | CF19EL/MINI/827/RP3/YX | 29726 |  | CFL Bare Spiral | General Purpose Replacement | E26 (Medium) | Omnidirectional | CFL | 9 | 75 | 121 | 60 |  | 1.4 |  | 1250 | 19 | 65.8 | No | 10000 | 2700 | 83 | -7 | 0.6 | -18 |  |  |  | None |  |  |  | 2014-08-01 | 2014-11-14 | United States, Canada | ES_1018393_29726_02162015155030_3118860 |  |  | 2234369
LEDVANCE, formerly OSRAM SYLVANIA | Sylvania [Osram] | CF19EL/SUPER/827/RP/YX | 26913 |  | CFL Bare Spiral | General Purpose Replacement | E26 (Medium) | Omnidirectional | CFL | 9 | 75 | 121 | 60 |  | 1.4 |  | 1250 | 19 | 65.8 | No | 10000 | 2700 | 83 | -7 | 0.6 | -18 |  |  |  | None |  |  |  | 2014-08-01 | 2014-11-14 | United States, Canada | ES_1018393_26913_11142014181904_7228509 |  |  | 2226002
LEDVANCE, formerly OSRAM SYLVANIA | Sylvania [Osram] | CF19EL/SUPER/827/RP/YX | 29693 |  | CFL Bare Spiral | General Purpose Replacement | E26 (Medium) | Omnidirectional | CFL | 9 | 75 | 121 | 60 |  | 1.4 |  | 1250 | 19 | 65.8 | No | 10000 | 2700 | 83 | -7 | 0.6 | -18 |  |  |  | None |  |  |  | 2014-08-01 | 2014-11-14 | United States, Canada | ES_1018393_29693_03042015145313_4125787 |  |  | 2234368
LEDVANCE, formerly OSRAM SYLVANIA | Sylvania [Osram] | CF20EL/MICRO/827/BL2/1K | 26960 |  | CFL Bare Spiral | General Purpose Replacement | E26 (Medium) | Omnidirectional | CFL | 11 | 75 | 105.2 | 50.4 |  | 1.4 |  | 1300 | 20 | 65 | No | 12000 | 2700 | 81 | -13 | 0.6 | -18 |  |  |  | Damp Location Rated,Recessed Fixtures |  |  |  | 2014-05-01 | 2014-09-25 | United States, Canada | ES_1018393_26960_09252014122957_7066156 |  |  | 2220991
LEDVANCE, formerly OSRAM SYLVANIA | Sylvania [Osram] | CF20EL/MICRO/827/RP2/1K | 29728 |  | CFL Bare Spiral | General Purpose Replacement | E26 (Medium) | Omnidirectional | CFL | 11 | 75 | 105.2 | 50.4 |  | 1.4 |  | 1300 | 20 | 65 | No | 12000 | 2700 | 81 | -13 | 0.6 | -18 |  |  |  | Damp Location Rated,Recessed Fixtures |  |  |  | 2014-05-01 | 2014-09-25 | United States, Canada | ES_1018393_29728_07222015083550_9273797 |  |  | 2244437
LEDVANCE, formerly OSRAM SYLVANIA | Sylvania [Osram] | CF23EL/METRO/827/RP/YX | 89971 |  | CFL Bare Spiral | General Purpose Replacement | E26 (Medium) | Omnidirectional | CFL | 9 | 100 | 132 | 60 |  | 1.4 |  | 1600 | 23.4 | 68.4 | No | 10000 | 2700 | 82 | -7 | 0.6 | -18 |  |  |  | Not for Use in Recessed Fixtures,Not for Use in Enclosed Fixtures |  |  |  | 2014-03-01 | 2015-01-05 | United States, Canada | ES_1018393_89971_02042015150426_2912408 |  |  | 2232762
LEDVANCE, formerly OSRAM SYLVANIA | Sylvania [Osram] | CF23EL/MICRO/827/BL4/1K | 26902 |  | CFL Bare Spiral | General Purpose Replacement | E26 (Medium) | Omnidirectional | CFL | 11 | 100 | 114.8 | 50.2 |  | 1 |  | 1600 | 23.7 | 69.6 | No | 12000 | 2700 | 80 | -9 | 0.6 | -18 |  |  |  | None |  |  |  | 2014-02-01 | 2014-10-01 | United States, Canada | ES_1018393_26902_10012014163747_1660425 |  |  | 2223806
LEDVANCE, formerly OSRAM SYLVANIA | Sylvania [Osram] | CF23EL/MICRO/827/BL4/1K | 26963 |  | CFL Bare Spiral | General Purpose Replacement | E26 (Medium) | Omnidirectional | CFL | 11 | 100 | 114.8 | 50.2 |  | 1 |  | 1600 | 23.7 | 69.6 | No | 12000 | 2700 | 80 | -9 | 0.6 | -18 |  |  |  | None |  |  |  | 2014-02-01 | 2014-10-01 | United States, Canada | ES_1018393_26963_05212015102258_848505 |  |  | 2240103
LEDVANCE, formerly OSRAM SYLVANIA | Sylvania [Osram] | CF23EL/MICRO/827/BL4/YX | 26902 |  | CFL Bare Spiral | General Purpose Replacement | E26 (Medium) | Omnidirectional | CFL | 11 | 100 | 133 | 52 |  | 1.4 |  | 1640 | 23.6 | 69.5 | No | 12000 | 2700 | 82 | -7 | 0.6 | -18 |  |  |  | None |  |  |  | 2014-06-01 | 2014-10-01 | United States, Canada | ES_1018393_26902_10012014141522_597497 |  |  | 2221905
LEDVANCE, formerly OSRAM SYLVANIA | Sylvania [Osram] | CF23EL/MICRO/827/BL4/YX | 26963 |  | CFL Bare Spiral | General Purpose Replacement | E26 (Medium) | Omnidirectional | CFL | 11 | 100 | 133 | 52 |  | 1.4 |  | 1640 | 23.6 | 69.5 | No | 12000 | 2700 | 82 | -7 | 0.6 | -18 |  |  |  | None |  |  |  | 2014-06-01 | 2014-10-01 | United States, Canada | ES_1018393_26963_07222015134406_6646386 |  |  | 2244450
LEDVANCE, formerly OSRAM SYLVANIA | Sylvania [Osram] | CF23EL/MICRO/827/RP/1K | 28920 |  | CFL Bare Spiral | General Purpose Replacement | E26 (Medium) | Omnidirectional | CFL | 9 | 100 | 114.8 | 50.2 |  | 1 |  | 1600 | 23.7 | 69.6 | No | 10000 | 2700 | 80 | -9 | 0.6 | -18 |  |  |  | None |  |  |  | 2014-02-01 | 2015-05-27 | United States, Canada | ES_1018393_28920_05212015101502_9955408 |  |  | 2240273
Jiaxing Ledux Lighting Co., LTD | Greenlux | Directional LED Bulb | PAR38N16W16DIM8025D27K |  | PAR38 | Reflector (Flood/Spot) | E26 (Medium) | Directional | LED | 3 | 120 | 130.2 | 122.4 | 5553 |  | 25 | 1400 | 16 | 87.5 | No | 25000 | 2700 | 82 | 6 | 0.9 | -25 | Dimmable | 20% | Yes | Damp Location Rated | No |  |  | 2016-06-30 | 2016-06-22 | United States, Canada | ES_1131547_PAR38N16W16DIM8025D27K_06222016072747_0467223 |  |  | 2270271
Jiaxing Ledux Lighting Co., LTD | Greenlux | Directional LED Bulb | PAR38N16W16DIM8025D30K |  | PAR38 | Reflector (Flood/Spot) | E26 (Medium) | Directional | LED | 3 | 120 | 130.2 | 122.4 | 5732 |  | 25 | 1400 | 16 | 87.5 | No | 25000 | 3000 | 82 | 6 | 0.9 | -25 | Dimmable | 20% | Yes | Damp Location Rated | No |  |  | 2016-06-30 | 2016-06-22 | United States, Canada | ES_1131547_PAR38N16W16DIM8025D30K_06222016072808_0488463 |  |  | 2270275
Jiaxing Ledux Lighting Co., LTD | Greenlux | Directional LED Bulb | PAR38N16W16DIM8025D50K |  | PAR38 | Reflector (Flood/Spot) | E26 (Medium) | Directional | LED | 3 | 120 | 130.2 | 122.4 | 6051 |  | 25 | 1400 | 16 | 87.5 | No | 25000 | 5000 | 82 | 11 | 0.9 | -25 | Dimmable | 20% | Yes | Damp Location Rated | No |  |  | 2016-06-30 | 2016-06-22 | United States, Canada | ES_1131547_PAR38N16W16DIM8025D50K_06222016072830_0510055 |  |  | 2270276
Jiaxing Ledux Lighting Co., LTD | Greenlux | Directional LED Bulb | PAR38N16W16DIM8040D27K |  | PAR38 | Reflector (Flood/Spot) | E26 (Medium) | Directional | LED | 3 | 120 | 130.2 | 122.4 | 2619 |  | 40 | 1400 | 16 | 87.5 | No | 25000 | 2700 | 82 | 8 | 0.9 | -25 | Dimmable | 20% | Yes | Damp Location Rated | No |  |  | 2016-06-30 | 2016-06-22 | United States, Canada | ES_1131547_PAR38N16W16DIM8040D27K_06222016072536_0336913 |  |  | 2270277
Jiaxing Ledux Lighting Co., LTD | Greenlux | Directional LED Bulb | PAR38N16W16DIM8040D30K |  | PAR38 | Reflector (Flood/Spot) | E26 (Medium) | Directional | LED | 3 | 120 | 130.2 | 122.4 | 2788 |  | 40 | 1400 | 16 | 87.5 | No | 25000 | 3000 | 82 | 8 | 0.9 | -25 | Dimmable | 20% | Yes | Damp Location Rated | No |  |  | 2016-06-30 | 2016-06-22 | United States, Canada | ES_1131547_PAR38N16W16DIM8040D30K_06222016072640_0400357 |  |  | 2270272
Jiaxing Ledux Lighting Co., LTD | Greenlux | Directional LED Bulb | PAR38N16W16DIM8040D50K |  | PAR38 | Reflector (Flood/Spot) | E26 (Medium) | Directional | LED | 3 | 120 | 130.2 | 122.4 | 2855 |  | 40 | 1400 | 16 | 87.5 | No | 25000 | 5000 | 83 | 16 | 0.9 | -25 | Dimmable | 20% | Yes | Damp Location Rated | No |  |  | 2016-06-30 | 2016-06-22 | United States, Canada | ES_1131547_PAR38N16W16DIM8040D50K_06222016072728_0448834 |  |  | 2270273
Jiaxing Ledux Lighting Co., LTD | Greenlux | Directional LED Bulb | PAR38N16W16DIM9025D27K |  | PAR38 | Reflector (Flood/Spot) | E26 (Medium) | Directional | LED | 3 | 100 | 128.2 | 122 | 4720 |  | 25 | 1100 | 16 | 69 | No | 25000 | 2700 | 92 | 55 | 0.9 | -25 | Dimmable | 20% | Yes | Damp Location Rated | No |  |  | 2016-05-20 | 2016-06-17 | United States, Canada | ES_1131547_PAR38N16W16DIM9025D27K_06222016124317_9397464 |  |  | 2270287
Jiaxing Ledux Lighting Co., LTD | Greenlux | Directional LED Bulb | PAR38N16W16DIM9025D30K |  | PAR38 | Reflector (Flood/Spot) | E26 (Medium) | Directional | LED | 3 | 100 | 128.2 | 122 | 5093 |  | 25 | 1100 | 16 | 69 | No | 25000 | 3000 | 92 | 65 | 0.9 | -25 | Dimmable | 20% | Yes | Damp Location Rated | No |  |  | 2016-05-20 | 2016-06-17 | United States, Canada | ES_1131547_PAR38N16W16DIM9025D30K_06222016124332_9412755 |  |  | 2270288
Jiaxing Ledux Lighting Co., LTD | Greenlux | Directional LED Bulb | PAR38N16W16DIM9025D50K |  | PAR38 | Reflector (Flood/Spot) | E26 (Medium) | Directional | LED | 3 | 100 | 128.2 | 122 | 5223 |  | 25 | 1100 | 16 | 69 | No | 25000 | 5000 | 96 | 92 | 0.9 | -25 | Dimmable | 20% | Yes | Damp Location Rated | No |  |  | 2016-05-20 | 2016-06-17 | United States, Canada | ES_1131547_PAR38N16W16DIM9025D50K_06222016124345_9425743 |  |  | 2270289
Jiaxing Ledux Lighting Co., LTD | Greenlux | Directional LED Bulb | PAR38N16W16DIM9040D27K |  | PAR38 | Reflector (Flood/Spot) | E26 (Medium) | Directional | LED | 3 | 100 | 128.2 | 122 | 2354 |  | 40 | 1100 | 16 | 69 | No | 25000 | 2700 | 92 | 56 | 0.9 | -25 | Dimmable | 20% | Yes | Damp Location Rated | No |  |  | 2016-05-20 | 2016-06-17 | United States, Canada | ES_1131547_PAR38N16W16DIM9040D27K_06222016124224_9344346 |  |  | 2270290
Jiaxing Ledux Lighting Co., LTD | Greenlux | Directional LED Bulb | PAR38N16W16DIM9040D30K |  | PAR38 | Reflector (Flood/Spot) | E26 (Medium) | Directional | LED | 3 | 100 | 128.2 | 122 | 2421 |  | 40 | 1100 | 16 | 69 | No | 25000 | 3000 | 92 | 65 | 0.9 | -25 | Dimmable | 20% | Yes | Damp Location Rated | No |  |  | 2016-05-20 | 2016-06-17 | United States, Canada | ES_1131547_PAR38N16W16DIM9040D30K_06222016124244_9364047 |  |  | 2270291
Jiaxing Ledux Lighting Co., LTD | Greenlux | Directional LED Bulb | PAR38N16W16DIM9040D50K |  | PAR38 | Reflector (Flood/Spot) | E26 (Medium) | Directional | LED | 3 | 100 | 128.2 | 122 | 2411 |  | 40 | 1100 | 16 | 69 | No | 25000 | 5000 | 96 | 92 | 0.9 | -25 | Dimmable | 20% | Yes | Damp Location Rated | No |  |  | 2016-05-20 | 2016-06-17 | United States, Canada | ES_1131547_PAR38N16W16DIM9040D50K_06222016124304_9384585 |  |  | 2270286
Jiaxing Ledux Lighting Co., LTD | Greenlux | GU10E6W4DIM8038G27K | GU10E6W4DIM8038G27K |  | PAR16 | Reflector (Flood/Spot) | GU10 | Directional | LED | 3 | 60 | 50.6 | 50.2 | 998 |  | 35 | 450 | 6 | 75 | No | 25000 | 2700 | 82 | 11 | 0.8 | -25 | Dimmable | 100% | No | Damp Location Rated | No |  |  | 2016-02-06 | 2016-04-22 | United States, Canada | ES_1131547_GU10E6W4DIM8038G27K_04222016055010_4210742 |  |  | 2265146
Jiaxing Ledux Lighting Co., LTD | Greenlux | GU10E6W4DIM8038G30K | GU10E6W4DIM8038G30K |  | PAR16 | Reflector (Flood/Spot) | GU10 | Directional | LED | 3 | 60 | 50.6 | 50.2 | 999 |  | 35 | 450 | 6 | 75 | No | 25000 | 3000 | 83 | 11 | 0.8 | -25 | Dimmable | 100% | No | Damp Location Rated | No |  |  | 2016-02-06 | 2016-04-22 | United States, Canada | ES_1131547_GU10E6W4DIM8038G30K_04222016055027_4227401 |  |  | 2265147
Jiaxing Ledux Lighting Co., LTD | Greenlux | GU10E6W4DIM8038G40K | GU10E6W4DIM8038G40K |  | PAR16 | Reflector (Flood/Spot) | GU10 | Directional | LED | 3 | 60 | 50.6 | 50.2 | 1040 |  | 35 | 450 | 6 | 75 | No | 25000 | 4000 | 84 | 14 | 0.8 | -25 | Dimmable | 100% | No | Damp Location Rated | No |  |  | 2016-02-06 | 2016-04-22 | United States, Canada | ES_1131547_GU10E6W4DIM8038G40K_04222016055056_4256565 |  |  | 2265148
Jiaxing Ledux Lighting Co., LTD | Greenlux | GU10E6W4DIM8038G50K | GU10E6W4DIM8038G50K |  | PAR16 | Reflector (Flood/Spot) | GU10 | Directional | LED | 3 | 60 | 50.6 | 50.2 | 1086 |  | 35 | 450 | 6 | 75 | No | 25000 | 5000 | 84 | 17 | 0.8 | -25 | Dimmable | 100% | No | Damp Location Rated | No |  |  | 2016-02-06 | 2016-04-22 | United States, Canada | ES_1131547_GU10E6W4DIM8038G50K_04222016055116_4276542 |  |  | 2265149
Jiaxing Ledux Lighting Co., LTD | Greenlux | GU10E6W4DIM8038W27K | GU10E6W4DIM8038W27K |  | PAR16 | Reflector (Flood/Spot) | GU10 | Directional | LED | 3 | 60 | 50.6 | 50.2 | 998 |  | 35 | 450 | 6 | 75 | No | 25000 | 2700 | 82 | 11 | 0.8 | -25 | Dimmable | 100% | No | Damp Location Rated | No |  |  | 2016-02-06 | 2016-04-22 | United States, Canada | ES_1131547_GU10E6W4DIM8038W27K_04222016054733_4053858 |  |  | 2265150
Jiaxing Ledux Lighting Co., LTD | Greenlux | GU10E6W4DIM8038W30K | GU10E6W4DIM8038W30K |  | PAR16 | Reflector (Flood/Spot) | GU10 | Directional | LED | 3 | 60 | 50.6 | 50.2 | 999 |  | 35 | 450 | 6 | 75 | No | 25000 | 3000 | 83 | 11 | 0.8 | -25 | Dimmable | 100% | No | Damp Location Rated | No |  |  | 2016-02-06 | 2016-04-22 | United States, Canada | ES_1131547_GU10E6W4DIM8038W30K_04222016054756_4076611 |  |  | 2265151
Jiaxing Ledux Lighting Co., LTD | Greenlux | GU10E6W4DIM8038W40K | GU10E6W4DIM8038W40K |  | PAR16 | Reflector (Flood/Spot) | GU10 | Directional | LED | 3 | 60 | 50.6 | 50.2 | 1040 |  | 35 | 450 | 6 | 75 | No | 25000 | 4000 | 84 | 14 | 0.8 | -25 | Dimmable | 100% | No | Damp Location Rated | No |  |  | 2016-02-06 | 2016-04-22 | United States, Canada | ES_1131547_GU10E6W4DIM8038W40K_04222016054820_4100630 |  |  | 2265152
Jiaxing Ledux Lighting Co., LTD | Greenlux | GU10E6W4DIM8038W50K | GU10E6W4DIM8038W50K |  | PAR16 | Reflector (Flood/Spot) | GU10 | Directional | LED | 3 | 60 | 50.6 | 50.2 | 1086 |  | 35 | 450 | 6 | 75 | No | 25000 | 5000 | 84 | 17 | 0.8 | -25 | Dimmable | 100% | No | Damp Location Rated | No |  |  | 2016-02-06 | 2016-04-22 | United States, Canada | ES_1131547_GU10E6W4DIM8038W50K_04222016054842_4122671 |  |  | 2265153
Smart Energy Solutions | Smart Energy Solutions | LED Lamps | SES-B10-7W-3000K |  | B10 | Decorative | E12 (Candelabra) | Omnidirectional | LED | 3 | 60 | 111 | 38 |  |  |  | 500 | 7 | 93 | No | 25000 | 3000 | 83 | 9 | 0.9 | -10 | Dimmable |  |  | None |  |  |  | 2015-12-15 | 2015-12-11 | United States, Canada | ES_1133548_SES-B10-7W-3000K_12222015140729_4372585 |  |  | 2255448
Smart Energy Solutions | Smart Energy Solutions | LED Lamps | SES-B10-7W-5000K |  | B10 | Decorative | E12 (Candelabra) | Omnidirectional | LED | 3 | 60 | 111 | 38 |  |  |  | 500 | 7 | 104 | No | 25000 | 5000 | 83 | 11 | 0.9 | -10 | Dimmable |  |  | None |  |  |  | 2015-12-15 | 2015-12-11 | United States, Canada | ES_1133548_SES-B10-7W-5000K_12222015140729_9671682 |  |  | 2255449
Smart Energy Solutions | Smart Energy Solutions | LED Lamps | SES-BR20-8W-3000K |  | R20 | Reflector (Flood/Spot) | E26 (Medium) | Directional | LED | 3 |  | 93.8 | 65.6 |  |  |  | 560 | 8 | 74 | No | 25000 | 3000 | 83 | 14 | 0.9 | -10 | Dimmable |  |  | Not for Use in Enclosed Fixtures |  |  |  | 2015-10-26 | 2015-12-03 | United States, Canada | ES_1133548_SES-BR20-8W-3000K_12102015130340_7442188 |  |  | 2254596
Smart Energy Solutions | Smart Energy Solutions | LED Lamps | SES-BR20-8W-5000K |  | R20 | Reflector (Flood/Spot) | E26 (Medium) | Directional | LED | 3 |  | 93.8 | 65.6 |  |  |  | 610 | 8 | 78.5 | No | 25000 | 5000 | 85 | 21 | 0.9 | -10 | Dimmable |  |  | Not for Use in Enclosed Fixtures |  |  |  | 2015-10-26 | 2015-12-03 | United States, Canada | ES_1133548_SES-BR20-8W-5000K_12102015130340_8713346 |  |  | 2254597
Smart Energy Solutions | Smart Energy Solutions | LED Lamps | SES-BR30-11W-3000K |  | BR30 | Reflector (Flood/Spot) | E26 (Medium) | Directional | LED | 3 | 70 | 129.7 | 97.2 |  |  |  | 800 | 11 | 82 | No | 25000 | 3000 | 83 | 14 | 0.9 | -10 | Dimmable | 10% |  | Not for Use in Enclosed Fixtures |  |  |  | 2015-11-25 | 2015-12-04 | United States, Canada | ES_1133548_SES-BR30-11W-3000K_12102015130327_9598206 |  |  | 2254598
Smart Energy Solutions | Smart Energy Solutions | LED Lamps | SES-BR30-11W-5000K |  | BR30 | Reflector (Flood/Spot) | E26 (Medium) | Directional | LED | 3 | 70 | 129.7 | 97.2 |  |  |  | 800 | 11 | 88 | No | 25000 | 5000 | 87 | 29 | 0.9 | -10 | Dimmable | 10% |  | Not for Use in Enclosed Fixtures |  |  |  | 2015-11-25 | 2015-12-04 | United States, Canada | ES_1133548_SES-BR30-11W-5000K_12102015130327_3882476 |  |  | 2254599
Smart Energy Solutions | Smart Energy Solutions | LED Lamps | SES-BR30-16W-3000K |  | BR30 | Reflector (Flood/Spot) | E26 (Medium) | Directional | LED | 3 |  | 129.8 | 97.2 |  |  |  | 1100 | 16 | 76 | No | 25000 | 3000 | 83 | 14 | 0.9 | -10 | Dimmable |  |  | Not for Use in Enclosed Fixtures |  |  |  | 2015-11-25 | 2015-12-03 | United States, Canada | ES_1133548_SES-BR30-16W-3000K_12102015130306_8327159 |  |  | 2254600
Smart Energy Solutions | Smart Energy Solutions | LED Lamps | SES-BR30-16W-5000K |  | BR30 | Reflector (Flood/Spot) | E26 (Medium) | Directional | LED | 3 |  | 129.8 | 97.2 |  |  |  | 1100 | 16 | 86 | No | 25000 | 5000 | 87 | 29 | 0.9 | -10 | Dimmable |  |  | Not for Use in Enclosed Fixtures |  |  |  | 2015-11-25 | 2015-12-03 | United States, Canada | ES_1133548_SES-BR30-16W-5000K_12102015130306_5637941 |  |  | 2254601
Smart Energy Solutions | Smart Energy Solutions | LED Lamps | SES-BR40-21W-3000K |  | BR40 | Reflector (Flood/Spot) | E26 (Medium) | Directional | LED | 3 | 140 | 151 | 122 |  |  |  | 1600 | 21 | 100 | No | 25000 | 3000 | 81 | 1 | 0.9 | -10 | Dimmable |  |  | None |  |  |  | 2015-12-25 | 2015-12-28 | United States, Canada | ES_1133548_SES-BR40-21W-3000K_01192016114127_9264776 |  |  | 2256984
Smart Energy Solutions | Smart Energy Solutions | LED Lamps | SES-BR40-21W-5000K |  | BR40 | Reflector (Flood/Spot) | E26 (Medium) | Directional | LED | 3 | 140 | 151 | 122 |  |  |  | 1600 | 21 | 100 | No | 25000 | 5000 | 84 | 13 | 0.9 | -10 | Dimmable |  |  | None |  |  |  | 2015-12-25 | 2015-12-28 | United States, Canada | ES_1133548_SES-BR40-21W-5000K_01192016114127_6108483 |  |  | 2256985
Smart Energy Solutions | Smart Energy Solutions | LED Lamps | SES-GU10-6W-3000K |  | PAR16 | Reflector (Flood/Spot) | GU10 | Directional | LED | 3 | 60 | 52.6 | 50.4 | 928 |  | 39 |  | 6 | 99 | No | 25000 | 3000 | 82 | 5 | 0.9 | -10 | Dimmable | 10% |  | Not for Use in Enclosed Fixtures |  |  |  | 2015-11-25 | 2015-11-24 | United States, Canada | ES_1133548_SES-GU10-6W-3000K_11252015145744_3051913 |  |  | 2253600
Smart Energy Solutions | Smart Energy Solutions | LED Lamps | SES-GU10-6W-5000K |  | PAR16 | Reflector (Flood/Spot) | GU10 | Directional | LED | 3 | 60 | 52.7 | 50.1 | 1368 |  | 25 |  | 6 | 84 | No | 25000 | 5000 | 86 | 19 | 0.8 | -10 | Dimmable | 10% |  | Not for Use in Enclosed Fixtures |  |  |  | 2015-11-25 | 2015-11-24 | United States, Canada | ES_1133548_SES-GU10-6W-5000K_11252015145744_1051933 |  |  | 2253601
Smart Energy Solutions | Smart Energy Solutions | LED Lamps | SES-MR16-5.5W-3000K |  | MR16 | Reflector (Flood/Spot) | E26 (Medium) | Directional | LED | 3 | 50 | 48.6 | 50.2 |  |  |  |  | 5.5 | 79 | No | 25000 | 3000 | 82 | 7 | 0.7 | -10 | Dimmable |  |  | None |  |  |  | 2015-12-25 | 2015-12-28 | United States, Canada | ES_1133548_SES-MR16-5.5W-3000K_12312015123358_3151446 |  |  | 2255711
Smart Energy Solutions | Smart Energy Solutions | LED Lamps | SES-MR16-5.5W-5000K |  | MR16 | Reflector (Flood/Spot) | E26 (Medium) | Directional | LED | 3 | 50 | 48.6 | 50.2 |  |  |  |  | 5.5 | 82 | No | 25000 | 5000 | 84 | 13 | 0.7 | -10 | Dimmable |  |  | None |  |  |  | 2015-12-25 | 2015-12-28 | United States, Canada | ES_1133548_SES-MR16-5.5W-5000K_12312015123358_3849071 |  |  | 2255712
Smart Energy Solutions | Smart Energy Solutions | LED Lamps | SES-PAR20-8W 3000K |  | PAR20 | Reflector (Flood/Spot) | E26 (Medium) | Directional | LED | 3 | 50 | 81.9 | 65.4 | 687 |  |  |  | 8 | 73.7 | No | 25000 | 3000 | 82 | 11 | 0.9 | -10 | Dimmable |  |  | Recessed Fixtures |  |  |  | 2015-11-25 | 2015-11-24 | United States, Canada | ES_1133548_SES-PAR20-8W 3000K_11252015145835_9204916 |  |  | 2253598
Smart Energy Solutions | Smart Energy Solutions | LED Lamps | SES-PAR20-8W 5000K |  | PAR20 | Reflector (Flood/Spot) | E26 (Medium) | Directional | LED | 3 | 50 | 81.9 | 65.4 | 693 |  |  |  | 8 | 74.9 | No | 25000 | 5000 | 85 | 21 | 0.9 | -10 | Dimmable |  |  | Recessed Fixtures |  |  |  | 2015-11-25 | 2015-11-24 | United States, Canada | ES_1133548_SES-PAR20-8W 5000K_11252015145835_3214576 |  |  | 2253599
Smart Energy Solutions | Smart Energy Solutions | LED Lamps | SES-PAR30L-11W 3000K |  | PAR30L | Reflector (Flood/Spot) | E26 (Medium) | Directional | LED | 3 |  | 113.8 | 96.7 | 1233 |  | 38 |  | 11 | 82 | No | 25000 | 3000 | 83 | 13 | 0.9 | -10 | Dimmable | 20% |  | Not for Use in Enclosed Fixtures |  |  |  | 2015-11-25 | 2015-12-03 | United States, Canada | ES_1133548_SES-PAR30L-11W 3000K_12102015130352_7870943 |  |  | 2254594
Smart Energy Solutions | Smart Energy Solutions | LED Lamps | SES-PAR30L-11W 5000K |  | PAR30L | Reflector (Flood/Spot) | E26 (Medium) | Directional | LED | 3 |  | 113.8 | 96.7 | 1278 |  | 38 |  | 11 | 83 | No | 25000 | 5000 | 86 | 22 | 0.9 | -10 | Dimmable | 20% |  | Not for Use in Enclosed Fixtures |  |  |  | 2015-11-25 | 2015-12-03 | United States, Canada | ES_1133548_SES-PAR30L-11W 5000K_12102015130352_6626420 |  |  | 2254595
Smart Energy Solutions | Smart Energy Solutions | LED Lamps | SES-PAR38-16W-3000K |  | PAR38 | Reflector (Flood/Spot) | E26 (Medium) | Directional | LED | 3 | 100 | 128 | 125 |  |  |  |  | 16 | 84 | No | 25000 | 3000 | 81 | 3 | 0.9 | -10 | Dimmable |  |  | None |  |  |  | 2015-12-15 | 2015-12-14 | United States, Canada | ES_1133548_SES-PAR38-16W-3000K_12222015135820_8762469 |  |  | 2255272
Smart Energy Solutions | Smart Energy Solutions | LED Lamps | SES-PAR38-16W-5000K |  | PAR38 | Reflector (Flood/Spot) | E26 (Medium) | Directional | LED | 3 | 100 | 128 | 125 |  |  |  |  | 16 | 93 | No | 25000 | 5000 | 84 | 13 | 0.9 | -10 | Dimmable |  |  | None |  |  |  | 2015-12-15 | 2015-12-14 | United States, Canada | ES_1133548_SES-PAR38-16W-5000K_12222015135820_7411394 |  |  | 2255273
Smart Energy Solutions | Smart Energy Solutions | LED Lamps | SES-PAR38-21W-3000K |  | PAR38 | Reflector (Flood/Spot) | E26 (Medium) | Directional | LED | 3 | 120 | 128 | 125 |  |  |  |  | 21 | 94 | No | 25000 | 3000 | 81 | 1 | 0.9 | -10 | Dimmable |  |  | None |  |  |  | 2015-12-15 | 2015-12-11 | United States, Canada | ES_1133548_SES-PAR38-21W-3000K_12222015135831_9240138 |  |  | 2255270
Soraa Inc. | SORAA BRILLIANT | LED PAR30S | SP30S-18-36D-830-03 |  | PAR30 | Reflector (Flood/Spot) | E26 (Medium) | Directional | LED | 3 | 75 | 87.6 | 95.9 | 3652 |  | 36 | 1280 | 18.5 | 69.2 | No | 35000 | 3000 | 86 | 17 | 1 | -40 | Dimmable | 20% |  | Damp Location Rated,Enclosed Fixtures,Recessed Fixtures |  |  |  | 2016-01-20 | 2016-03-10 | United States, Canada | ES_1116351_SP30S-18-36D-830-03_03102016142059_4578204 |  |  | 2263235
Soraa Inc. | SORAA BRILLIANT | LED PAR30S | SP30S-18-60D-827-03 |  | PAR30 | Reflector (Flood/Spot) | E26 (Medium) | Directional | LED | 3 | 75 | 87.1 | 95.6 | 1365 |  | 60 | 1190 | 18.5 | 64.3 | No | 35000 | 2700 | 84 | 10 | 1 | -40 | Dimmable | 20% |  | Damp Location Rated,Enclosed Fixtures,Recessed Fixtures |  |  |  | 2016-01-20 | 2016-03-10 | United States, Canada | ES_1116351_SP30S-18-60D-827-03_03102016142123_4378586 |  |  | 2263253
Soraa Inc. | SORAA BRILLIANT | LED PAR30S | SP30S-18-60D-830-03 |  | PAR30 | Reflector (Flood/Spot) | E26 (Medium) | Directional | LED | 3 | 75 | 88.2 | 96.2 | 1443 |  | 60 | 1280 | 18.5 | 69.2 | No | 35000 | 3000 | 86 | 17 | 1 | -40 | Dimmable | 20% |  | Damp Location Rated,Enclosed Fixtures,Recessed Fixtures |  |  |  | 2016-01-20 | 2016-03-10 | United States, Canada | ES_1116351_SP30S-18-60D-830-03_03102016142136_6712900 |  |  | 2263254
Soraa Inc. | SORAA BRILLIANT | SM16-07-10D-827-03 | SM16-07-10D-827-03 |  | MR16 | Reflector (Flood/Spot) | GU5.3 | Directional | LED | 3 | 75 | 46 | 50 | 6456 |  | 10 | 514 | 7.9 | 65 | No | 25000 | 2700 | 86 | 16 | 0.9 | -40 | Dimmable | 10% |  | Damp Location Rated,Enclosed Fixtures |  |  |  | 2015-07-27 | 2015-11-09 | United States, Europe, Japan, Canada | ES_1116351_SM16-07-10D-827-03_11112015062840_3320971 |  |  | 2252318
Soraa Inc. | SORAA BRILLIANT | SM16-07-25D-827-03 | SM16-07-25D-827-03 |  | MR16 | Reflector (Flood/Spot) | GU5.3 | Directional | LED | 3 | 75 | 46 | 50 | 2949 |  | 25 | 523 | 7.9 | 65 | No | 25000 | 2700 | 86 | 16 | 0.9 | -40 | Dimmable | 10% |  | Damp Location Rated,Enclosed Fixtures |  |  |  | 2015-07-27 | 2015-11-11 | United States, Europe, Japan, Canada | ES_1116351_SM16-07-25D-827-03_09102015082618_3578401 |  |  | 2247542
Soraa Inc. | SORAA BRILLIANT | SM16-07-25D-830-03 | SM16-07-25D-830-03 |  | MR16 | Reflector (Flood/Spot) | GU5.3 | Directional | LED | 3 | 75 | 46 | 50 | 2901 |  | 25 | 514 | 7.9 | 65 | No | 25000 | 3000 | 86 | 16 | 0.9 | -40 | Dimmable | 10% |  | Damp Location Rated,Enclosed Fixtures |  |  |  | 2015-07-27 | 2015-11-11 | United States, Europe, Japan, Canada | ES_1116351_SM16-07-25D-830-03_07302015114711_6831892 |  |  | 2244875
Soraa Inc. | SORAA BRILLIANT | SM16-07-36D-827-03 | SM16-07-36D-827-03 |  | MR16 | Reflector (Flood/Spot) | GU5.3 | Directional | LED | 3 | 50 | 46 | 50 | 1422 |  | 35 | 523 | 7.9 | 65 | No | 25000 | 2700 | 86 | 16 | 0.9 | -40 | Dimmable | 10% |  | Damp Location Rated,Enclosed Fixtures |  |  |  | 2015-07-27 | 2016-03-18 | United States, Europe, Japan, Canada | ES_1116351_SM16-07-36D-827-03_03222016082556_5156295 |  |  | 2262748
Soraa Inc. | SORAA BRILLIANT | SM16-07-36D-830-03 | SM16-07-36D-830-03 | Product family model number:,SM16-07-10D-830-03, | MR16 | Reflector (Flood/Spot) | GU5.3 | Directional | LED | 3 | 50 | 46 | 50 | 1457 |  | 35 | 523 | 7.9 | 65 | No | 25000 | 3000 | 86 | 16 | 0.9 | -40 | Dimmable | 10% |  | Damp Location Rated,Enclosed Fixtures |  |  |  | 2015-07-27 | 2016-03-18 | United States, Europe, Japan, Canada | ES_1116351_SM16-07-36D-830-03_03222016082533_5133378 |  |  | 2262749
Soraa Inc. | SORAA BRILLIANT | SM16-09-25D-830-03 | SM16-09-25D-830-03 |  | MR16 | Reflector (Flood/Spot) | GU5.3 | Directional | LED | 3 | 75 | 46 | 50 | 3068 |  | 25 | 591 | 9.8 | 61 | No | 25000 | 3000 | 85 | 13 | 0.9 | -40 | Dimmable | 10% |  | Damp Location Rated,Enclosed Fixtures |  |  |  | 2015-07-27 | 2015-11-09 | United States, Europe, Japan, Canada | ES_1116351_SM16-09-25D-830-03_11112015062912_3352637 |  |  | 2252319
Soraa Inc. | SORAA BRILLIANT | SM16-09-36D-827-03 | SM16-09-36D-827-03 |  | MR16 | Reflector (Flood/Spot) | GU5.3 | Directional | LED | 3 | 75 | 46 | 50 | 1433 |  | 36 | 550 | 9.8 | 55 | No | 25000 | 2700 | 85 | 13 | 0.9 | -40 | Dimmable | 10% |  | Damp Location Rated,Enclosed Fixtures |  |  |  | 2015-07-27 | 2015-11-11 | United States, Europe, Japan, Canada | ES_1116351_SM16-09-36D-827-03_09102015082909_3749864 |  |  | 2247543
Soraa Inc. | SORAA BRILLIANT | SM16-09-36D-830-03 | SM16-09-36D-830-03 |  | MR16 | Reflector (Flood/Spot) | GU5.3 | Directional | LED | 3 | 75 | 46 | 50 | 1556 |  | 36 | 591 | 9.8 | 61 | No | 25000 | 3000 | 85 | 13 | 0.9 | -40 | Dimmable | 10% |  | Damp Location Rated,Enclosed Fixtures |  |  |  | 2015-07-27 | 2015-11-11 | United States, Europe, Japan, Canada | ES_1116351_SM16-09-36D-830-03_07302015114826_6906280 |  |  | 2244874
Soraa Inc. | SORAA BRILLIANT | SM16GA-07-10D-827-03 | SM16GA-07-10D-827-03 |  | PAR16 | Reflector (Flood/Spot) | GU10 | Directional | LED | 3 | 75 | 54 | 50 | 6917 |  | 10 |  | 7.5 | 66.6 | No | 25000 | 2700 | 83 | 9 | 0.9 | -40 | Dimmable | 10% |  | Damp Location Rated,Enclosed Fixtures |  |  |  | 2015-08-28 | 2016-06-30 | United States, Europe, Japan, Canada | ES_1116351_SM16GA-07-10D-827-03_04192016034432_7472088 |  |  | 2264435
Soraa Inc. | SORAA BRILLIANT | SM16GA-07-10D-830-03 | SM16GA-07-10D-830-03 |  | PAR16 | Reflector (Flood/Spot) | GU10 | Directional | LED | 3 | 75 | 54 | 50 | 7447 |  | 10 |  | 7.5 | 66.6 | No | 25000 | 3000 | 86 | 17 | 0.9 | -40 | Dimmable | 10% |  | Damp Location Rated,Enclosed Fixtures |  |  |  | 2015-08-28 | 2016-06-30 | United States, Europe, Japan, Canada | ES_1116351_SM16GA-07-10D-830-03_04192016033931_7171534 |  |  | 2264436
Soraa Inc. | SORAA BRILLIANT | SM16GA-07-25D-827-03 | SM16GA-07-25D-827-03 |  | PAR16 | Reflector (Flood/Spot) | GU10 | Directional | LED | 3 | 75 | 54 | 50 | 3523 |  | 25 |  | 7.5 | 66.6 | No | 25000 | 2700 | 83 | 9 | 0.9 | -40 | Dimmable | 10% |  | Damp Location Rated,Enclosed Fixtures |  |  |  | 2015-08-28 | 2016-06-30 | United States, Europe, Japan, Canada | ES_1116351_SM16GA-07-25D-827-03_04192016034414_7454296 |  |  | 2264437
Soraa Inc. | SORAA BRILLIANT | SM16GA-07-25D-830-03 | SM16GA-07-25D-830-03 |  | PAR16 | Reflector (Flood/Spot) | GU10 | Directional | LED | 3 | 75 | 54 | 50 | 3069 |  | 25 |  | 7.5 | 66.6 | No | 25000 | 3000 | 86 | 17 | 0.9 | -40 | Dimmable | 10% |  | Damp Location Rated,Enclosed Fixtures |  |  |  | 2015-08-28 | 2016-06-30 | United States, Europe, Japan, Canada | ES_1116351_SM16GA-07-25D-830-03_04192016033907_7147189 |  |  | 2264438
Soraa Inc. | SORAA BRILLIANT | SM16GA-07-36D-827-03 | SM16GA-07-36D-827-03 |  | PAR16 | Reflector (Flood/Spot) | GU10 | Directional | LED | 3 | 75 | 54 | 50 | 1391 |  | 35 |  | 7.5 | 66.6 | No | 25000 | 2700 | 83 | 9 | 0.9 | -40 | Dimmable | 10% |  | Damp Location Rated,Enclosed Fixtures |  |  |  | 2015-08-28 | 2016-06-30 | United States, Europe, Japan, Canada | ES_1116351_SM16GA-07-36D-827-03_04192016034452_7492403 |  |  | 2264439
Standard Products, Inc. | Standard | G16.5A2 | 63737 | ,,LED/G16.5/5W/27K/E12/STD | G16.5 | Globe | E12 (Candelabra) | Decorative | LED | 3 | 40 | 75 | 49 |  |  |  | 350 | 5 | 70 | No | 25000 | 2700 | 82 | 7 | 1 | -20 | Dimmable | 5% |  | None |  |  |  | 2015-08-25 | 2015-08-28 | United States, Canada | ES_1026018_63737_09102015210320_2640950 |  |  | 2247716
Soraa Inc. | SORAA BRILLIANT | SM16GA-07-36D-830-03 | SM16GA-07-36D-830-03 |  | PAR16 | Reflector (Flood/Spot) | GU10 | Directional | LED | 3 | 75 | 54 | 50 | 1374 |  | 35 |  | 7.5 | 66.6 | No | 25000 | 3000 | 86 | 17 | 0.9 | -40 | Dimmable | 10% |  | Damp Location Rated,Enclosed Fixtures |  |  |  | 2015-08-28 | 2016-06-30 | United States, Europe, Japan, Canada | ES_1116351_SM16GA-07-36D-830-03_04192016034003_7203589 |  |  | 2264440
Soraa Inc. | SORAA BRILLIANT | SM16GA-07-60D-827-03 | SM16GA-07-60D-827-03 |  | PAR16 | Reflector (Flood/Spot) | GU10 | Directional | LED | 3 | 60 | 54 | 50 | 581 |  | 60 |  | 7.5 | 66.6 | No | 25000 | 2700 | 83 | 9 | 0.9 | -40 | Dimmable | 10% |  | Damp Location Rated,Enclosed Fixtures |  |  |  | 2015-08-28 | 2016-07-04 | United States, Europe, Japan, Canada | ES_1116351_SM16GA-07-60D-827-03_04192016034519_7519285 |  |  | 2264441
Soraa Inc. | SORAA BRILLIANT | SM16GA-07-60D-830-03 | SM16GA-07-60D-830-03 |  | PAR16 | Reflector (Flood/Spot) | GU10 | Directional | LED | 3 | 50 | 54 | 50 | 528 |  | 60 |  | 7.5 | 66.6 | No | 25000 | 3000 | 86 | 17 | 0.9 | -40 | Dimmable | 10% |  | Damp Location Rated,Enclosed Fixtures |  |  |  | 2015-08-28 | 2016-06-30 | United States, Europe, Japan, Canada | ES_1116351_SM16GA-07-60D-830-03_04192016034354_7434398 |  |  | 2264442
Soraa Inc. | SORAA BRILLIANT | SP30L-12-08D-827-03 | SP30L-12-08D-827-03 |  | PAR30L | Reflector (Flood/Spot) | E26 (Medium) | Directional | LED | 3 | 75 | 112.1 | 96.1 | 19554 |  | 8 | 795 | 12.5 | 63.6 | No | 25000 | 2700 | 84 | 11 | 0.9 | -40 | Dimmable | 10% |  | Damp Location Rated,Enclosed Fixtures |  |  |  | 2015-08-11 | 2016-06-22 | United States, Europe, Japan, Canada | ES_1116351_SP30L-12-08D-827-03_06232016051920_9160555 |  |  | 2270461
Standard Products, Inc. | Standard | CFL | 62834 | ,,CF18/T2/35K/SPIRAL/E26/STD | CFL Bare Spiral | General Purpose Replacement | E26 (Medium) | Omnidirectional | CFL | 2 | 75 | 111 | 55 |  | 1.5 |  | 1250 | 18 | 69.4 | No | 12000 | 3500 | 84 | 16 | 0.6 | -23 |  |  |  | Not for Use in Enclosed Fixtures |  |  |  | 2014-09-30 | 2014-10-14 | Canada | ES_1026018_62834_10202014131407_7263637 |  |  | 2222719
Standard Products, Inc. | Standard | CFL | 62835 | ,,CF18/T2/41K/SPIRAL/E26/STD | CFL Bare Spiral | General Purpose Replacement | E26 (Medium) | Omnidirectional | CFL | 2 | 75 | 112 | 57 |  | 1.5 |  | 1250 | 18 | 69.4 | No | 12000 | 4100 | 84 | 25 | 0.6 | -23 |  |  |  | Not for Use in Enclosed Fixtures |  |  |  | 2014-09-30 | 2014-10-14 | Canada | ES_1026018_62835_10202014131331_5674713 |  |  | 2222718
Standard Products, Inc. | Standard | CFL | 62837 | ,,CF23/T2/27K/SPIRAL/E26/STD | CFL Bare Spiral | General Purpose Replacement | E26 (Medium) | Omnidirectional | CFL | 2 | 75 | 115 | 60 |  | 1.5 |  | 1600 | 23 | 69.6 | No | 12000 | 2700 | 82 | -9 | 0.6 | -23 |  |  |  | Not for Use in Enclosed Fixtures |  |  |  | 2014-09-30 | 2014-10-14 | Canada | ES_1026018_62837_10202014131600_3633131 |  |  | 2222724
Standard Products, Inc. | Standard | CFL | 62838 | ,,CF23/T2/30K/SPIRAL/E26/STD | CFL Bare Spiral | General Purpose Replacement | E26 (Medium) | Omnidirectional | CFL | 2 | 75 | 115 | 61 |  | 1.5 |  | 1600 | 23 | 69.6 | No | 12000 | 3000 | 83 | 3 | 0.6 | -23 |  |  |  | Not for Use in Enclosed Fixtures |  |  |  | 2014-09-30 | 2014-10-14 | Canada | ES_1026018_62838_10202014131542_2763843 |  |  | 2222723
Standard Products, Inc. | Standard | CFL | 62840 | ,,CF23/T2/41K/SPIRAL/E26/STD | CFL Bare Spiral | General Purpose Replacement | E26 (Medium) | Omnidirectional | CFL | 2 | 100 | 113 | 60 |  | 2 |  | 1600 | 23 | 69.6 | No | 12000 | 4100 | 84 | 29 | 0.6 | -23 |  |  |  | Not for Use in Enclosed Fixtures |  |  |  | 2014-11-10 | 2014-11-07 | Canada | ES_1026018_62840_11172014164502_4261607 |  |  | 2225253
Standard Products, Inc. | Standard | CFL | 62840 | ,,CF23/T2/41K/SPIRAL/E26/STD | CFL Bare Spiral | General Purpose Replacement | E26 (Medium) | Omnidirectional | CFL | 3 | 100 | 113 | 60 |  | 2 |  | 1600 | 23 | 69.6 | No | 12000 | 4100 | 84 | 29 | 0.6 | -23 |  |  |  | Not for Use in Recessed Fixtures |  |  |  | 2014-11-10 | 2014-11-07 | Canada | ES_1026018_62840_11172014164502_8655155 |  |  | 2225254
Standard Products, Inc. | Standard | CFL | 62841 | ,,CF23/T2/50K/SPIRAL/E26/STD | CFL Bare Spiral | General Purpose Replacement | E26 (Medium) | Omnidirectional | CFL | 2 | 100 | 113 | 61 |  | 2 |  | 1600 | 23 | 69.6 | No | 12000 | 5000 | 85 | 41 | 0.6 | -23 |  |  |  | Not for Use in Enclosed Fixtures |  |  |  | 2014-11-10 | 2014-11-07 | Canada | ES_1026018_62841_11172014164428_2201411 |  |  | 2225251
Standard Products, Inc. | Standard | CFL | 62841 | ,,CF23/T2/50K/SPIRAL/E26/STD | CFL Bare Spiral | General Purpose Replacement | E26 (Medium) | Omnidirectional | CFL | 3 | 100 | 113 | 61 |  | 2 |  | 1600 | 23 | 69.6 | No | 12000 | 5000 | 85 | 41 | 0.6 | -23 |  |  |  | Not for Use in Recessed Fixtures |  |  |  | 2014-11-10 | 2014-11-07 | Canada | ES_1026018_62841_11172014164428_1098928 |  |  | 2225252
Standard Products, Inc. | Standard | CFL | 62842 | ,,CF23/T2/65K/SPIRAL/E26/STD | CFL Bare Spiral | General Purpose Replacement | E26 (Medium) | Omnidirectional | CFL | 2 | 100 | 113 | 61 |  | 2 |  | 1600 | 23.1 | 69.6 | No | 12000 | 6500 | 84 | 44 | 0.6 | -23 |  |  |  | Not for Use in Recessed Fixtures,Not for Use in Enclosed Fixtures |  |  |  | 2014-11-10 | 2014-11-12 | Canada | ES_1026018_62842_11172014164315_1054773 |  |  | 2225250
Standard Products, Inc. | Standard | CFL | 63145 | ,,CF9/T2/27K/CANDLE/10M/E12/STD | CFL Candle | Decorative | E12 (Candelabra) | Decorative | CFL | 2 | 40 | 112 | 40 |  | 1.5 |  | 450 | 9 | 50 | No | 10000 | 2700 | 82 | -3 | 0.6 | -23 |  |  |  | Not for Use in Enclosed Fixtures |  |  |  | 2014-11-10 | 2014-11-12 | Canada | ES_1026018_63145_11202014150202_6353869 |  |  | 2225549
Standard Products, Inc. | Standard | CFL | 63145 | ,,CF9/T2/27K/CANDLE/10M/E12/STD | CFL Candle | Decorative | E12 (Candelabra) | Decorative | CFL | 3 | 40 | 112 | 40 |  | 1.5 |  | 450 | 9 | 50 | No | 10000 | 2700 | 82 | -3 | 0.6 | -23 |  |  |  | Not for Use in Enclosed Fixtures |  |  |  | 2014-11-10 | 2014-11-12 | Canada | ES_1026018_63145_11202014150202_6418832 |  |  | 2225550
Standard Products, Inc. | Standard | CFL | 63146 | ,,CF9/27K/G25/10M/E26/STD | CFL Globe | Globe | E26 (Medium) | Decorative | CFL | 2 | 60 | 109 | 80 |  | 1.5 |  | 495 | 9.5 | 52.1 | No | 10000 | 2700 | 84 | -6 | 0.6 | -20 |  |  |  | Not for Use in Enclosed Fixtures |  |  |  | 2014-11-10 | 2014-11-12 | Canada | ES_1026018_63146_11202014150317_2356487 |  |  | 2225533
Standard Products, Inc. | Standard | CFL | 63146 | ,,CF9/27K/G25/10M/E26/STD | CFL Globe | Globe | E26 (Medium) | Decorative | CFL | 3 | 60 | 109 | 80 |  | 1.5 |  | 495 | 9.5 | 52.1 | No | 10000 | 2700 | 84 | -6 | 0.6 | -20 |  |  |  | Not for Use in Enclosed Fixtures |  |  |  | 2014-11-10 | 2014-11-12 | Canada | ES_1026018_63146_11202014150317_4445424 |  |  | 2225534
Standard Products, Inc. | Standard | LED | 62462 | ,,LED/MR16/6W/NFL/27K/12V/25/D/STD | MR16 | Reflector (Flood/Spot) | GX5.3 | Directional | LED | 3 | 35 | 48 | 50 | 1734 |  | 25 | 360 | 6 | 60 | No | 25000 | 2700 | 83 | 20 | 0.7 | -25 | Dimmable | 10% |  | Other,Not for use in enclosed fixtures |  |  |  | 2014-08-30 | 2014-09-11 | Canada | ES_1026018_62462_09252014124342_1319753 |  |  | 2220235
Standard Products, Inc. | Standard | LED | 62463 | ,,LED/MR16/6W/NFL/40K/12V/25/D/STD | MR16 | Reflector (Flood/Spot) | GX5.3 | Directional | LED | 3 | 35 | 48 | 50 | 1714 |  | 25 | 360 | 6 | 60 | No | 25000 | 3000 | 84 | 27 | 0.7 | -25 | Dimmable | 10% |  | Other,Not for use in enclosed fixtures |  |  |  | 2014-08-30 | 2014-09-11 | Canada | ES_1026018_62463_09252014124342_1444201 |  |  | 2220237
Standard Products, Inc. | Standard | LED | 62464 | ,,LED/MR16/6W/NFL/40K/12V/25/D/STD | MR16 | Reflector (Flood/Spot) | GX5.3 | Directional | LED | 3 | 35 | 48 | 50 | 1913 |  | 25 | 360 | 6 | 60 | No | 25000 | 4000 | 85 | 20 | 0.7 | -25 | Dimmable | 10% |  | Other,Not for use in enclosed fixtures |  |  |  | 2014-08-30 | 2014-09-11 | Canada | ES_1026018_62464_09252014124342_2022704 |  |  | 2220239
Standard Products, Inc. | Standard | LED | 62465 | ,,LED/MR16/6W/FL/27K/12V/38/D/STD | MR16 | Reflector (Flood/Spot) | GX5.3 | Directional | LED | 3 | 35 | 48 | 50 | 1006 |  | 38 | 360 | 6 | 60 | No | 25000 | 2700 | 83 | 20 | 0.7 | -25 | Dimmable | 10% |  | Other,Not for use in enclosed fixtures |  |  |  | 2014-08-30 | 2014-09-11 | Canada | ES_1026018_62465_09252014124342_7021483 |  |  | 2220236
Standard Products, Inc. | Standard | LED | 62466 | ,,LED/MR16/6W/FL/40K/12V/38/D/STD | MR16 | Reflector (Flood/Spot) | GX5.3 | Directional | LED | 3 | 35 | 48 | 50 | 1006 |  | 38 | 360 | 6 | 60 | No | 25000 | 2700 | 83 | 20 | 0.7 | -25 | Dimmable | 10% |  | Other,Not for use in enclosed fixtures |  |  |  | 2014-08-30 | 2014-09-11 | Canada | ES_1026018_62466_09252014124342_2144641 |  |  | 2220238
Standard Products, Inc. | Standard | LED | 62467 | ,,LED/MR16/6W/FL/40K/12V/38/D/STD | MR16 | Reflector (Flood/Spot) | GX5.3 | Directional | LED | 3 | 35 | 48 | 50 | 1006 |  | 38 | 360 | 6 | 60 | No | 25000 | 2700 | 83 | 20 | 0.7 | -25 | Dimmable | 10% |  | Other,Not for use in enclosed fixtures |  |  |  | 2014-08-30 | 2014-09-11 | Canada | ES_1026018_62467_09252014124342_7406959 |  |  | 2220240
Standard Products, Inc. | Standard | LED | 62468 | ,,LED/GU10/6W/27K/25/STD | PAR16 | Reflector (Flood/Spot) | GU10 | Directional | LED | 3 | 40 | 54 | 50 | 2119 |  | 25 |  | 6.3 | 57 | No | 25000 | 2700 | 83 | 21 | 0.7 | -25 | Dimmable | 10% |  | None |  |  |  | 2015-01-31 | 2015-01-29 | United States, Canada | ES_1026018_62468_02032015134910_9119660 |  |  | 2232444
Staples the Office Superstore, LLC | Brighton Professional | BPR28278 | BPR28278 |  | BR30 | Reflector (Flood/Spot) | E26 (Medium) | Directional | LED | 3 | 65 | 129.4 | 94.6 |  |  |  | 850 | 9 | 94.4 | No | 25000 | 3000 | 82 | 5 | 0.9 | -20 | Dimmable | 10% |  | Damp Location Rated,Not for Use in Enclosed Fixtures |  |  |  | 2015-08-24 | 2015-09-01 | United States, Canada | ES_1025119_BPR28278_09022015042220_1023884 |  |  | 2247085
Staples the Office Superstore, LLC | Brighton Professional | BPR50557 | BPR50557 |  | A19 | General Purpose Replacement | E26 (Medium) | Omnidirectional | LED | 3 | 60 | 111.3 | 60.2 |  |  |  | 800 | 9 | 88.9 | No | 25000 | 3000 | 82 | 7 | 0.9 | -20 | Dimmable | 10% | No | Damp Location Rated,Not for Use in Recessed Fixtures | No |  |  | 2016-07-12 | 2016-07-11 | United States | ES_1025119_BPR50557_07112016160402_3481002 | 51 |  | 2273612
Staples the Office Superstore, LLC | Brighton Professional | LED Dimmable BR30 Flood Lightbulb | BPR28278 |  | BR30 | Reflector (Flood/Spot) | E26 (Medium) | Directional | LED | 3 |  | 129.3 | 94.6 |  |  | 110 | 850 | 9 | 94.4 | No | 25000 | 3000 | 82 | 5 | 0.9 | -20 | Dimmable | 10% | No | Damp Location Rated | No |  |  | 2016-06-02 | 2016-06-02 | United States, Canada | ES_1025119_BPR28278_06272016060440_1024019 |  |  | 2270947
Strak Holdings Inc | strak | Decorative Lamp | ST-G258W27KD |  | G25 | Globe | E26 (Medium) | Decorative | LED | 3 | 60 | 117 | 79 |  |  |  | 550 | 8.9 | 68.8 | No | 40000 | 2700 | 81 | 7 | 0.8 | -20 | Dimmable | 10% |  | None |  |  |  | 2014-10-30 | 2014-11-05 | United States | ES_1126749_ST-G258W27KD_11072014101043_1044013 |  |  | 2224370
Strak Holdings Inc | strak | Directional LED Lamp PAR20 | ST-PAR208W27KD-A |  | PAR20 | Reflector (Flood/Spot) | E26 (Medium) | Directional | LED | 3 | 50 | 85.6 | 63.2 | 1018 |  | 40 | 500 | 8 | 62.5 | No | 25000 | 2700 | 82 | 2 | 0.9 | -20 | Dimmable | 10% |  | Damp Location Rated,Recessed Fixtures,Not for Use in Enclosed Fixtures |  |  |  | 2015-04-05 | 2015-04-02 | United States, Canada | ES_1126749_ST-PAR208W27KD-A_04022015174516_3209520 |  |  | 2236265
Strak Holdings Inc | strak | Directional LED Lamp PAR20 | ST-PAR208W30KD-A |  | PAR20 | Reflector (Flood/Spot) | E26 (Medium) | Directional | LED | 3 | 50 | 85.6 | 63.1 | 1005 |  | 40 | 500 | 8 | 62.5 | No | 25000 | 3000 | 83 | 8 | 0.9 | -20 | Dimmable | 10% |  | Damp Location Rated,Recessed Fixtures,Not for Use in Enclosed Fixtures |  |  |  | 2015-04-05 | 2015-04-02 | United States, Canada | ES_1126749_ST-PAR208W30KD-A_04022015174549_0834020 |  |  | 2236267
Strak Holdings Inc | strak | Directional LED Lamp PAR20 | ST-PAR208W50KD-A |  | PAR20 | Reflector (Flood/Spot) | E26 (Medium) | Directional | LED | 3 | 50 | 85.4 | 62.5 | 988 |  | 40 | 500 | 8 | 62.5 | No | 25000 | 5000 | 84 | 17 | 0.9 | -20 | Dimmable | 10% |  | Damp Location Rated,Recessed Fixtures,Not for Use in Enclosed Fixtures |  |  |  | 2015-09-15 | 2015-09-16 | United States, Canada | ES_1126749_ST-PAR208W50KD-A_09162015164333_4903813 |  |  | 2248482
Strak Holdings Inc | strak | Directional LED Lamp PAR30 | ST-PAR3012W27KD-B |  | PAR30L | Reflector (Flood/Spot) | E26 (Medium) | Directional | LED | 3 | 75 | 115.4 | 96.1 | 1584 |  | 40 | 800 | 13 | 61.5 | No | 25000 | 2700 | 82 | 2 | 0.9 | -20 | Dimmable | 10% |  | Damp Location Rated,Recessed Fixtures,Not for Use in Enclosed Fixtures |  |  |  | 2015-05-10 | 2015-05-13 | United States, Canada | ES_1126749_ST-PAR3012W27KD-B_05132015174549_3423517 |  |  | 2239839
Strak Holdings Inc | strak | Directional LED Lamp PAR30 | ST-PAR3012W30KD-B |  | PAR30L | Reflector (Flood/Spot) | E26 (Medium) | Directional | LED | 3 | 75 | 115.4 | 95.8 | 1680 |  | 40 | 800 | 13 | 61.5 | No | 25000 | 3000 | 83 | 6 | 0.9 | -20 | Dimmable | 10% |  | Damp Location Rated,Recessed Fixtures,Not for Use in Enclosed Fixtures |  |  |  | 2015-05-10 | 2015-05-13 | United States, Canada | ES_1126749_ST-PAR3012W30KD-B_05132015174557_0927301 |  |  | 2239840
Strak Holdings Inc | strak | Directional LED Lamp PAR30 | ST-PAR3012W50KD-B |  | PAR30L | Reflector (Flood/Spot) | E26 (Medium) | Directional | LED | 3 | 75 | 117.8 | 95 | 1495 |  | 40 | 800 | 13 | 61.5 | No | 25000 | 5000 | 89 | 37 | 0.9 | -20 | Dimmable | 10% |  | Damp Location Rated,Recessed Fixtures,Not for Use in Enclosed Fixtures |  |  |  | 2015-09-15 | 2015-09-16 | United States, Canada | ES_1126749_ST-PAR3012W50KD-B_09162015170221_4320988 |  |  | 2248484
Strak Holdings Inc | strak | Directional LED Lamp PAR38 | ST-PAR38W27KD-A |  | PAR38 | Reflector (Flood/Spot) | E26 (Medium) | Directional | LED | 3 | 120 | 133.1 | 124.8 | 2288 |  | 40 | 1100 | 18 | 61.1 | No | 25000 | 2700 | 81 | 2 | 1 | -20 | Dimmable | 10% |  | Damp Location Rated,Recessed Fixtures,Not for Use in Enclosed Fixtures |  |  |  | 2015-05-10 | 2015-05-13 | United States, Canada | ES_1126749_ST-PAR38W27KD-A_05132015175123_0989329 |  |  | 2239841
Strak Holdings Inc | strak | Directional LED Lamp PAR38 | ST-PAR38W30KD-A |  | PAR38 | Reflector (Flood/Spot) | E26 (Medium) | Directional | LED | 3 | 100 | 133.2 | 124.6 | 2197 |  | 40 | 1100 | 18 | 61.1 | No | 25000 | 3000 | 83 | 6 | 1 | -20 | Dimmable | 10% |  | Damp Location Rated,Recessed Fixtures,Not for Use in Enclosed Fixtures |  |  |  | 2015-05-10 | 2015-05-13 | United States, Canada | ES_1126749_ST-PAR38W30KD-A_05132015175123_0989329 |  |  | 2239842
Strak Holdings Inc | strak | Directional LED Lamp PAR38 | ST-PAR38W50KD-A |  | PAR38 | Reflector (Flood/Spot) | E26 (Medium) | Directional | LED | 3 | 120 | 132.2 | 121.2 | 2246 |  | 40 | 1100 | 18 | 61.1 | No | 25000 | 5000 | 84 | 20 | 0.9 | -20 | Dimmable | 10% |  | Damp Location Rated,Recessed Fixtures,Not for Use in Enclosed Fixtures |  |  |  | 2015-09-15 | 2015-09-16 | United States, Canada | ES_1126749_ST-PAR38W50KD-A_09162015170706_5907982 |  |  | 2248485
Strak Holdings Inc | strak | LED A19 Lamp | ST-A19OMNI27KD |  | A19 | General Purpose Replacement | E26 (Medium) | Omnidirectional | LED | 3 | 60 | 111.7 | 59.6 |  |  |  | 810 | 9.5 | 85.3 | No | 25000 | 2700 | 82 | 6 | 0.9 | -20 | Dimmable | 10% |  | Damp Location Rated,Not for Use in Enclosed Fixtures,Recessed Fixtures |  |  |  | 2015-04-05 | 2015-04-02 | United States, Canada | ES_1126749_ST-A19OMNI27KD_04022015173912_2837013 | 50.5 |  | 2236262
Strak Holdings Inc | strak | LED A19 Lamp | ST-A19OMNI30KD |  | A19 | General Purpose Replacement | E26 (Medium) | Omnidirectional | LED | 3 | 60 | 111.8 | 59.6 |  |  |  | 810 | 9.5 | 85.3 | No | 25000 | 3000 | 83 | 19 | 0.9 | -20 | Dimmable | 10% |  | Damp Location Rated,Not for Use in Enclosed Fixtures,Recessed Fixtures |  |  |  | 2015-04-05 | 2015-04-02 | United States, Canada | ES_1126749_ST-A19OMNI30KD_04022015173946_5171168 | 50.5 |  | 2236263
Strak Holdings Inc | strak | LED A19 Lamp | ST-A19OMNI40KD |  | A19 | General Purpose Replacement | E26 (Medium) | Omnidirectional | LED | 3 | 60 | 111.5 | 59.6 |  |  |  | 810 | 9.5 | 85.3 | No | 25000 | 4000 | 85 | 20 | 0.9 | -20 | Dimmable | 10% |  | Damp Location Rated,Not for Use in Enclosed Fixtures,Recessed Fixtures |  |  |  | 2015-04-05 | 2015-04-02 | United States, Canada | ES_1126749_ST-A19OMNI40KD_04022015173957_3908410 | 50.5 |  | 2236264
Strak Holdings Inc | strak | LED A19 Lamp | ST-A19OMNI50KD |  | A19 | General Purpose Replacement | E26 (Medium) | Omnidirectional | LED | 3 | 60 | 111.2 | 59.8 |  |  |  | 900 | 9.5 | 94.7 | No | 25000 | 5000 | 84 | 17 | 0.9 | -20 | Dimmable | 10% |  | Damp Location Rated,Not for Use in Enclosed Fixtures,Recessed Fixtures |  |  |  | 2015-09-15 | 2015-09-16 | United States, Canada | ES_1126749_ST-A19OMNI50KD_09162015165722_4098104 | 50.5 |  | 2248483
Strak Holdings Inc | strak | LED Lamp A21 | ST-A19OMNI27KD-75 |  | A21 | General Purpose Replacement | E26 (Medium) | Omnidirectional | LED | 3 | 75 | 133.9 | 67.6 |  |  |  | 1100 | 13 | 84.6 | No | 25000 | 2700 | 81 | 5 | 0.9 | -20 | Dimmable | 10% |  | Damp Location Rated,Not for Use in Recessed Fixtures,Not for Use in Enclosed Fixtures |  |  |  | 2015-11-30 | 2015-12-02 | United States, Canada | ES_1126749_ST-A19OMNI27KD-75_12022015150021_3489789 | 62 |  | 2254876
Strak Holdings Inc | strak | LED Lamp A21 | ST-A19OMNI30KD-75 |  | A21 | General Purpose Replacement | E26 (Medium) | Omnidirectional | LED | 3 | 75 | 133.4 | 67.5 |  |  |  | 1100 | 13 | 84.6 | No | 25000 | 3000 | 85 | 23 | 0.9 | -20 | Dimmable | 10% |  | Damp Location Rated,Not for Use in Recessed Fixtures,Not for Use in Enclosed Fixtures |  |  |  | 2015-11-30 | 2015-12-02 | United States, Canada | ES_1126749_ST-A19OMNI30KD-75_12022015150049_4322850 | 62 |  | 2254877
Strak Holdings Inc | strak | LED Lamp A21 | ST-A19OMNI50KD-75 |  | A21 | General Purpose Replacement | E26 (Medium) | Omnidirectional | LED | 3 | 75 | 133.6 | 67.2 |  |  |  | 1100 | 13 | 84.6 | No | 25000 | 5000 | 86 | 29 | 0.9 | -20 | Dimmable | 10% |  | Damp Location Rated,Not for Use in Recessed Fixtures,Not for Use in Enclosed Fixtures |  |  |  | 2015-11-30 | 2015-12-02 | United States, Canada | ES_1126749_ST-A19OMNI50KD-75_12022015150052_5819782 | 62 |  | 2254878
Strak Holdings Inc | strak | LED Lamp BR30 | ST-BR30-27KDB |  | BR30 | Reflector (Flood/Spot) | E26 (Medium) | Directional | LED | 3 | 85 | 131.6 | 94.8 |  |  |  | 1100 | 13.5 | 81.5 | No | 25000 | 2700 | 82 | 7 | 0.9 | -20 | Dimmable | 10% |  | Damp Location Rated,Enclosed Fixtures,Recessed Fixtures |  |  |  | 2015-11-30 | 2015-12-02 | United States, Canada | ES_1126749_ST-BR30-27KDB_12022015151311_3482361 |  |  | 2254879
Strak Holdings Inc | strak | LED Lamp BR30 | ST-BR30-30KDB |  | BR30 | Reflector (Flood/Spot) | E26 (Medium) | Directional | LED | 3 | 85 | 132.2 | 94.8 |  |  |  | 1100 | 13.5 | 81.5 | No | 25000 | 3000 | 84 | 12 | 0.9 | -20 | Dimmable | 10% |  | Damp Location Rated,Enclosed Fixtures,Recessed Fixtures |  |  |  | 2015-11-30 | 2015-12-02 | United States, Canada | ES_1126749_ST-BR30-30KDB_12022015151344_6098010 |  |  | 2254880
Strak Holdings Inc | strak | LED Lamp BR30 | ST-BR30-50KDB |  | BR30 | Reflector (Flood/Spot) | E26 (Medium) | Directional | LED | 3 | 85 | 132 | 94.7 |  |  |  | 1200 | 13.5 | 88.9 | No | 25000 | 5000 | 84 | 15 | 0.9 | -20 | Dimmable | 10% |  | Damp Location Rated,Enclosed Fixtures,Recessed Fixtures |  |  |  | 2015-11-30 | 2015-12-02 | United States, Canada | ES_1126749_ST-BR30-50KDB_12022015151357_0973814 |  |  | 2254881
Strak Holdings Inc | strak | LED Lamp BR40 | ST-BR40-27KD |  | BR40 | Reflector (Flood/Spot) | E26 (Medium) | Directional | LED | 3 | 100 | 159.6 | 126.8 |  |  |  | 1400 | 17 | 82.4 | No | 25000 | 2700 | 82 | 7 | 1 | -20 | Dimmable | 10% |  | Damp Location Rated,Enclosed Fixtures,Recessed Fixtures |  |  |  | 2015-11-30 | 2015-12-02 | United States, Canada | ES_1126749_ST-BR40-27KD_12022015153315_6798987 |  |  | 2254882
Strak Holdings Inc | strak | LED Lamp BR40 | ST-BR40-30KD |  | BR40 | Reflector (Flood/Spot) | E26 (Medium) | Directional | LED | 3 | 100 | 161 | 126.5 |  |  |  | 1500 | 17 | 88.2 | No | 25000 | 3000 | 85 | 21 | 1 | -20 | Dimmable | 10% |  | Damp Location Rated,Enclosed Fixtures,Recessed Fixtures |  |  |  | 2015-11-30 | 2015-12-02 | United States, Canada | ES_1126749_ST-BR40-30KD_12022015153344_0682953 |  |  | 2254883
Strak Holdings Inc | strak | LED Lamp BR40 | ST-BR40-50KD |  | BR40 | Reflector (Flood/Spot) | E26 (Medium) | Directional | LED | 3 | 100 | 160.2 | 126.8 |  |  |  | 1600 | 17 | 94.1 | No | 25000 | 5000 | 85 | 22 | 1 | -20 | Dimmable | 10% |  | Damp Location Rated,Enclosed Fixtures,Recessed Fixtures |  |  |  | 2015-11-30 | 2015-12-02 | United States, Canada | ES_1126749_ST-BR40-50KD_12022015153356_7998725 |  |  | 2254884
Strak Holdings Inc | strak | LED Lamp R20 | ST-R20-27KD |  | R20 | Reflector (Flood/Spot) | E26 (Medium) | Directional | LED | 3 | 50 | 97.1 | 62.8 |  |  |  | 600 | 7.5 | 80 | No | 25000 | 2700 | 82 | 4 | 0.9 | -20 | Dimmable | 10% |  | Damp Location Rated,Enclosed Fixtures,Recessed Fixtures |  |  |  | 2015-11-30 | 2015-12-02 | United States, Canada | ES_1126749_ST-R20-27KD_12022015154712_4891784 |  |  | 2254885
Strak Holdings Inc | strak | LED Lamp R20 | ST-R20-30KD |  | R20 | Reflector (Flood/Spot) | E26 (Medium) | Directional | LED | 3 | 50 | 96.9 | 63.2 |  |  |  | 600 | 7.5 | 80 | No | 25000 | 3000 | 84 | 13 | 0.9 | -20 | Dimmable | 10% |  | Damp Location Rated,Enclosed Fixtures,Recessed Fixtures |  |  |  | 2015-11-30 | 2015-12-02 | United States, Canada | ES_1126749_ST-R20-30KD_12022015154743_3081464 |  |  | 2254886
Strak Holdings Inc | strak | LED Lamp R20 | ST-R20-50KD |  | R20 | Reflector (Flood/Spot) | E26 (Medium) | Directional | LED | 3 | 50 | 96.7 | 63.6 |  |  |  | 700 | 7.5 | 93.3 | No | 25000 | 5000 | 83 | 14 | 0.9 | -20 | Dimmable | 10% |  | Damp Location Rated,Enclosed Fixtures,Recessed Fixtures |  |  |  | 2015-11-30 | 2015-12-02 | United States, Canada | ES_1126749_ST-R20-50KD_12022015154759_0198432 |  |  | 2254887
Strak Holdings Inc | strak | LED lamps | ST-A1930KD |  | A19 | General Purpose Replacement | E26 (Medium) | Omnidirectional | LED | 3 | 60 | 111.4 | 59.9 |  |  |  | 834 | 9 | 104 | No | 25000 | 3000 | 81 | 4 | 0.9 | -20 | Dimmable | 20% |  | Not for Use in Enclosed Fixtures |  |  |  | 2016-02-03 | 2016-02-03 | United States, Canada | ES_1126749_ST-A1930KD_02042016132615_5457676 | 51 |  | 2257847
Strak Holdings Inc | strak | LED lamps | ST-A1940KD |  | A19 | General Purpose Replacement | E26 (Medium) | Omnidirectional | LED | 3 | 60 | 111.4 | 59.9 |  |  |  | 906 | 9 | 107 | No | 25000 | 4000 | 84 | 10 | 0.9 | -20 | Dimmable | 20% |  | Not for Use in Enclosed Fixtures |  |  |  | 2016-02-03 | 2016-02-03 | United States, Canada | ES_1126749_ST-A1940KD_02042016132615_5430730 | 51 |  | 2257848
Strak Holdings Inc | strak | LED lamps | ST-A1950KD |  | A19 | General Purpose Replacement | E26 (Medium) | Omnidirectional | LED | 3 | 60 | 111.4 | 59.9 |  |  |  | 962 | 9 | 110 | No | 25000 | 5000 | 81 | 2 | 0.9 | -20 | Dimmable | 20% |  | Not for Use in Enclosed Fixtures |  |  |  | 2016-02-03 | 2016-02-03 | United States, Canada | ES_1126749_ST-A1950KD_02042016132615_9651670 | 51 |  | 2257849
Strak Holdings Inc | strak | LED lamps | ST-A21OMNI27KD-100 |  | A21 | General Purpose Replacement | E26 (Medium) | Omnidirectional | LED | 3 | 100 | 133.9 | 67.8 |  |  |  | 1697 | 15.5 | 112 | No | 25000 | 2700 | 81 | 6 | 0.9 | -20 | Dimmable | 20% |  | Not for Use in Enclosed Fixtures |  |  |  | 2016-02-03 | 2016-02-03 | United States, Canada | ES_1126749_ST-A21OMNI27KD-100_02042016132632_7280244 | 84.5 |  | 2257844
Strak Holdings Inc | strak | LED lamps | ST-A21OMNI30KD-100 |  | A21 | General Purpose Replacement | E26 (Medium) | Omnidirectional | LED | 3 | 100 | 133.9 | 67.8 |  |  |  | 1636 | 15.5 | 112 | No | 25000 | 3000 | 83 | 11 | 0.9 | -20 | Dimmable | 20% |  | Not for Use in Enclosed Fixtures |  |  |  | 2016-02-03 | 2016-02-03 | United States, Canada | ES_1126749_ST-A21OMNI30KD-100_02042016132632_4557246 | 84.5 |  | 2257845
Strak Holdings Inc | strak | LED lamps | ST-A21OMNI50KD-100 |  | A21 | General Purpose Replacement | E26 (Medium) | Omnidirectional | LED | 3 | 100 | 133.9 | 67.8 |  |  |  | 1737 | 15.5 | 112 | No | 25000 | 5000 | 81 | 6 | 0.9 | -20 | Dimmable | 20% |  | Not for Use in Enclosed Fixtures |  |  |  | 2016-02-03 | 2016-02-03 | United States, Canada | ES_1126749_ST-A21OMNI50KD-100_02042016132632_6265484 | 84.5 |  | 2257846
Strak Holdings Inc | strak | Led Spotlight | ST-MR167W30KD-ES |  | MR16 | Reflector (Flood/Spot) | GU5.3 | Directional | LED | 3 | 45 | 50 | 50 | 1198 |  | 35 |  | 7 | 73.7 | No | 25000 | 3000 | 82 | 8 | 1 | -20 | Dimmable | 5% |  | None |  |  |  | 2014-10-15 | 2014-10-21 | Canada | ES_1126749_ST-MR167W30KD-ES_10222014134043_3912250 |  |  | 2223095
Strak Holdings Inc | strak | LED Spotlight | ST-GU107W30KD |  | PAR16 | Reflector (Flood/Spot) | GU10 | Directional | LED | 3 | 50 | 56 | 50 | 1261 |  | 40 |  | 7 | 68.6 | No | 25000 | 3000 | 82 | 10 | 0.9 | -20 | Dimmable | 5% |  | Other, |  |  |  | 2014-10-01 | 2015-01-13 | Canada | ES_1126749_ST-GU107W30KD_01142015110441_7139858 |  |  | 2230966
Strak Holdings Inc | strak | ST-FLA1936027KD | ST-FLA1936027KD | ,,ST-FLA1936027KD | A19 | General Purpose Replacement | E26 (Medium) | Omnidirectional | LED | 5 | 40 | 102.2 | 59.8 |  |  |  | 600 | 6 | 100 | No | 25000 | 2700 | 91 | 56 | 0.9 | -20 | Dimmable | 16% | No | Filament Style | No |  |  | 2016-06-09 | 2016-06-16 | United States, Canada | ES_1126749_ST-FLA1936027KD_06222016102137_2411128 | 34 |  | 2270310
Strak Holdings Inc | strak | ST-FLA1936030KD | ST-FLA1936030KD | ,,ST-FLA1936030KD | A19 | General Purpose Replacement | E26 (Medium) | Omnidirectional | LED | 5 | 40 | 102.2 | 59.8 |  |  |  | 600 | 6 | 100 | No | 25000 | 3000 | 91 | 56 | 0.9 | -20 | Dimmable | 16% | No | Filament Style | No |  |  | 2016-06-09 | 2016-06-16 | United States, Canada | ES_1126749_ST-FLA1936030KD_06222016102137_2177864 | 34 |  | 2270311
Strak Holdings Inc | strak | ST-FLA1936040KD | ST-FLA1936040KD | ,,ST-FLA1936040KD | A19 | General Purpose Replacement | E26 (Medium) | Omnidirectional | LED | 5 | 40 | 102.2 | 59.8 |  |  |  | 600 | 6 | 100 | No | 25000 | 4000 | 91 | 56 | 0.9 | -20 | Dimmable | 16% | No | Filament Style | No |  |  | 2016-06-09 | 2016-06-16 | United States, Canada | ES_1126749_ST-FLA1936040KD_06222016102137_9389961 | 34 |  | 2270312
Strak Holdings Inc | strak | ST-FLB1036027KD | ST-FLB1036027KD |  | CA10 | Decorative | E12 (Candelabra) | Decorative | LED | 3 | 40 | 97.3 | 34.2 |  |  |  | 450 | 5 | 96.1 | No | 25000 | 2700 | 91 | 55 | 0.9 | -20 | Dimmable | 16% | No | Filament Style | No |  |  | 2016-06-15 | 2016-07-05 | United States, Canada | ES_1126749_ST-FLB1036027KD_07222016134202_4179176 |  |  | 2273033
Strak Holdings Inc | strak | ST-FLB1036027KD-6W | ST-FLB1036027KD-6W |  | B10 | Decorative | E12 (Candelabra) | Decorative | LED | 3 | 40 | 97.2 | 34.1 |  |  |  | 450 | 5 | 98.1 | No | 25000 | 2700 | 92 | 55 | 0.9 | -20 | Dimmable | 16% | No | Filament Style | No |  |  | 2016-06-15 | 2016-07-05 | United States, Canada | ES_1126749_ST-FLB1036027KD-6W_07222016134202_1951669 |  |  | 2273030
Strak Holdings Inc | strak | ST-FLB1036027KD-6W-E26 | ST-FLB1036027KD-6W-E26 |  | B10 | Decorative | E26 (Medium) | Decorative | LED | 3 | 40 | 97.2 | 34.1 |  |  |  | 450 | 5 | 98.1 | No | 25000 | 2700 | 92 | 55 | 0.9 | -20 | Dimmable | 16% | No | Filament Style | No |  |  | 2016-06-15 | 2016-07-05 | United States, Canada | ES_1126749_ST-FLB1036027KD-6W-E26_07222016134202_2599080 |  |  | 2273036
Strak Holdings Inc | strak | ST-FLB1036027KD-FT | ST-FLB1036027KD-FT |  | CA10 | Decorative | E26 (Medium) | Decorative | LED | 3 | 40 | 97.3 | 34.2 |  |  |  | 450 | 5 | 96.1 | No | 25000 | 2700 | 91 | 55 | 0.9 | -20 | Dimmable | 16% | No | Filament Style | No |  |  | 2016-06-15 | 2016-07-05 | United States, Canada | ES_1126749_ST-FLB1036027KD-FT_07222016134202_1191090 |  |  | 2273039
Strak Holdings Inc | strak | ST-FLB1036030KD | ST-FLB1036030KD |  | CA10 | Decorative | E12 (Candelabra) | Decorative | LED | 3 | 40 | 97.3 | 34.2 |  |  |  | 450 | 5 | 96.1 | No | 25000 | 3000 | 91 | 55 | 0.9 | -20 | Dimmable | 16% | No | Filament Style | No |  |  | 2016-06-15 | 2016-07-05 | United States, Canada | ES_1126749_ST-FLB1036030KD_07222016134202_9120453 |  |  | 2273034
Strak Holdings Inc | strak | ST-FLB1036030KD-6W | ST-FLB1036030KD-6W |  | B10 | Decorative | E12 (Candelabra) | Decorative | LED | 3 | 40 | 97.2 | 34.1 |  |  |  | 450 | 5 | 98.1 | No | 25000 | 3000 | 92 | 55 | 0.9 | -20 | Dimmable | 16% | No | Filament Style | No |  |  | 2016-06-15 | 2016-07-05 | United States, Canada | ES_1126749_ST-FLB1036030KD-6W_07222016134202_2564022 |  |  | 2273031
Strak Holdings Inc | strak | ST-FLB1036030KD-6W-E26 | ST-FLB1036030KD-6W-E26 |  | B10 | Decorative | E26 (Medium) | Decorative | LED | 3 | 40 | 97.2 | 34.1 |  |  |  | 450 | 5 | 98.1 | No | 25000 | 3000 | 92 | 55 | 0.9 | -20 | Dimmable | 16% | No | Filament Style | No |  |  | 2016-06-15 | 2016-07-05 | United States, Canada | ES_1126749_ST-FLB1036030KD-6W-E26_07222016134202_2692178 |  |  | 2273037
Strak Holdings Inc | strak | ST-FLB1036030KD-FT | ST-FLB1036030KD-FT |  | CA10 | Decorative | E26 (Medium) | Decorative | LED | 3 | 40 | 97.3 | 34.2 |  |  |  | 450 | 5 | 96.1 | No | 25000 | 3000 | 91 | 55 | 0.9 | -20 | Dimmable | 16% | No | Filament Style | No |  |  | 2016-06-15 | 2016-07-05 | United States, Canada | ES_1126749_ST-FLB1036030KD-FT_07222016134202_8065566 |  |  | 2273040
Strak Holdings Inc | strak | ST-FLB1036040KD | ST-FLB1036040KD |  | CA10 | Decorative | E12 (Candelabra) | Decorative | LED | 3 | 40 | 97.3 | 34.2 |  |  |  | 450 | 5 | 96.1 | No | 25000 | 4000 | 91 | 55 | 0.9 | -20 | Dimmable | 16% | No | Filament Style | No |  |  | 2016-06-15 | 2016-07-05 | United States, Canada | ES_1126749_ST-FLB1036040KD_07222016134202_1512447 |  |  | 2273035
Strak Holdings Inc | strak | ST-FLB1036040KD-6W | ST-FLB1036040KD-6W |  | BA10 | Decorative | E12 (Candelabra) | Decorative | LED | 3 | 40 | 97.2 | 34.1 |  |  |  | 450 | 5 | 98.1 | No | 25000 | 4000 | 92 | 55 | 0.9 | -20 | Dimmable | 16% | No | Filament Style | No |  |  | 2016-06-15 | 2016-07-05 | United States, Canada | ES_1126749_ST-FLB1036040KD-6W_07222016134202_8052836 |  |  | 2273032
Strak Holdings Inc | strak | ST-FLB1036040KD-6W-E26 | ST-FLB1036040KD-6W-E26 |  | B10 | Decorative | E26 (Medium) | Decorative | LED | 3 | 40 | 97.2 | 34.1 |  |  |  | 450 | 5 | 98.1 | No | 25000 | 4000 | 92 | 55 | 0.9 | -20 | Dimmable | 16% | No | Filament Style | No |  |  | 2016-06-15 | 2016-07-05 | United States, Canada | ES_1126749_ST-FLB1036040KD-6W-E26_07222016134202_7969549 |  |  | 2273038
Strak Holdings Inc | strak | ST-FLB1036040KD-FT | ST-FLB1036040KD-FT |  | CA10 | Decorative | E26 (Medium) | Decorative | LED | 3 | 40 | 97.3 | 34.2 |  |  |  | 450 | 5 | 96.1 | No | 25000 | 4000 | 91 | 55 | 0.9 | -20 | Dimmable | 16% | No | Filament Style | No |  |  | 2016-06-15 | 2016-07-05 | United States, Canada | ES_1126749_ST-FLB1036040KD-FT_07222016134202_9096151 |  |  | 2273041
Strak Holdings Inc | strak | ST-PAR167W30KD | ST-PAR167W30KD |  | PAR16 | Reflector (Flood/Spot) | E26 (Medium) | Directional | LED | 3 | 50 | 70 | 50 | 1165 |  | 35 |  | 7 | 69.8 | No | 25000 | 3000 | 82 | 10 | 0.9 | -20 | Dimmable | 5% |  | None |  |  |  | 2014-10-15 | 2014-10-20 | Canada | ES_1126749_ST-PAR167W30KD_10222014134010_5394169 |  |  | 2223097
Sunco Lighting | Sunco Lighting | SCBR207W3K | SCBR207W3K |  | R20 | Reflector (Flood/Spot) | E26 (Medium) | Directional | LED | 3 | 50 | 96.2 | 63.4 |  |  | 109 | 550 | 7.1 | 77.5 | No | 25000 | 3000 | 82 | 6 | 0.9 | -20 | Dimmable | 10% |  | Damp Location Rated,Not for Use in Enclosed Fixtures |  |  |  | 2015-06-10 | 2016-02-17 | United States | ES_1127217_SCBR207W3K_02192016102551_1023971 |  |  | 2260402
Sunco Lighting | Sunco Lighting | SCBR3011W27K | SCBR3011W27K |  | BR30 | Reflector (Flood/Spot) | E26 (Medium) | Directional | LED | 3 | 65 | 128.9 | 94.7 |  |  | 109 | 850 | 11 | 77.3 | No | 25000 | 2700 | 82 | 9 | 1 | -20 | Dimmable | 10% |  | Damp Location Rated,Not for Use in Enclosed Fixtures |  |  |  | 2016-05-03 | 2016-05-03 | United States | ES_1127217_SCBR3011W27K_05032016113441_1024005 |  |  | 2266029
Sunco Lighting | Sunco Lighting | SCBR3011W3K | SCBR3011W3K |  | BR30 | Reflector (Flood/Spot) | E26 (Medium) | Directional | LED | 3 | 65 | 128.9 | 94.7 |  |  | 110 | 850 | 11 | 77.3 | No | 25000 | 3000 | 82 | 9 | 1 | -20 | Dimmable | 10% |  | Damp Location Rated,Not for Use in Enclosed Fixtures |  |  |  | 2015-05-15 | 2016-02-17 | United States | ES_1127217_SCBR3011W3K_02192016102731_1023972 |  |  | 2260403
Sunco Lighting | Sunco Lighting | SCBR4017W3K | SCBR4017W3K |  | BR40 | Reflector (Flood/Spot) | E26 (Medium) | Directional | LED | 3 | 100 | 158.7 | 120 |  |  | 110 | 1400 | 17 | 82.4 | No | 25000 | 3000 | 82 | 9 | 0.9 | -20 | Dimmable | 10% |  | Damp Location Rated,Not for Use in Enclosed Fixtures |  |  |  | 2015-05-20 | 2016-02-17 | United States | ES_1127217_SCBR4017W3K_02192016103331_1023972 |  |  | 2260405
Sunco Lighting | Sunco Lighting | SCCANDLE5.5W3K6PK | SCCANDLE5.5W3K6PK | ,SCCANDLE5.5W3K8PK,8 PACK | Decorative Candle: Other | Decorative | E12 (Candelabra) | Decorative | LED | 3 | 40 | 97.2 | 35 |  |  |  | 325 | 5.5 | 59.1 | No | 25000 | 3000 | 83 | 14 | 0.9 | -20 | Dimmable | 10% |  | Damp Location Rated,Not for Use in Enclosed Fixtures |  |  |  | 2016-04-05 | 2016-05-03 | United States | ES_1127217_SCCANDLE5.5W3K6PK_05032016041550_1024006 |  |  | 2266027
Sunco Lighting | Sunco Lighting | SCCANDLE5W3K | SCCANDLE5W3K |  | Decorative Candle: Other | Decorative | E12 (Candelabra) | Decorative | LED | 3 | 40 | 97.2 | 35 |  |  |  | 325 | 5 | 65 | No | 25000 | 3000 | 83 | 14 | 0.9 | -20 | Dimmable | 10% |  | Damp Location Rated,Not for Use in Enclosed Fixtures |  |  |  | 2015-04-15 | 2016-02-18 | United States | ES_1127217_SCCANDLE5W3K_02192016105551_1023973 |  |  | 2260404
Sunco Lighting | Sunco Lighting | SCGU104.5W3K | SCGU104.5W3K |  | PAR16 | Reflector (Flood/Spot) | GU10 | Directional | LED | 3 | 35 | 50.7 | 49.8 | 547 |  | 40 | 300 | 4.5 | 66.7 | No | 25000 | 3000 | 82 | 6 | 0.9 | -20 | Dimmable | 10% |  | Damp Location Rated,Not for Use in Enclosed Fixtures |  |  |  | 2015-08-05 | 2016-02-17 | United States | ES_1127217_SCGU104.5W3K_02192016103951_1023972 |  |  | 2260406
Sunco Lighting | Sunco Lighting | SCGU105W3K6PK | SCGU105W3K6PK | ,SCGU105W3K8PK,8 PACK | PAR16 | Reflector (Flood/Spot) | GU10 | Directional | LED | 3 | 35 | 50.7 | 49.8 | 547 |  | 40 | 300 | 5 | 60 | No | 25000 | 3000 | 82 | 6 | 0.9 | -20 | Dimmable | 10% |  | Damp Location Rated,Not for Use in Enclosed Fixtures |  |  |  | 2015-08-05 | 2016-05-03 | United States | ES_1127217_SCGU105W3K6PK_05032016042220_1024006 |  |  | 2266031
Sunco Lighting | Sunco Lighting | SCPAR207W3K | SCPAR207W3K |  | PAR20 | Reflector (Flood/Spot) | E26 (Medium) | Directional | LED | 3 | 50 | 81.1 | 63 | 1181 |  | 40 | 470 | 7 | 67.1 | No | 25000 | 3000 | 82 | 8 | 0.9 | -20 | Dimmable | 10% |  | Damp Location Rated,Not for Use in Enclosed Fixtures |  |  |  | 2015-07-25 | 2016-02-18 | United States | ES_1127217_SCPAR207W3K_02192016105111_1023973 |  |  | 2260409
Sunco Lighting | Sunco Lighting | SCPAR3011W3K | SCPAR3011W3K |  | PAR30L | Reflector (Flood/Spot) | E26 (Medium) | Directional | LED | 3 | 75 | 116.6 | 95.1 | 1825 |  | 40 | 850 | 11 | 77.3 | No | 25000 | 3000 | 81 | 3 | 1 | -20 | Dimmable | 10% |  | Damp Location Rated,Not for Use in Enclosed Fixtures |  |  |  | 2016-02-18 | 2016-02-18 | United States | ES_1127217_SCPAR3011W3K_02192016104621_1023972 |  |  | 2260408
Sunco Lighting | Sunco Lighting | SCPAR3813W3K | SCPAR3813W3K |  | PAR38 | Reflector (Flood/Spot) | E26 (Medium) | Directional | LED | 3 | 120 | 131.7 | 120 | 3298 |  | 40 | 1050 | 13 | 80.8 | No | 25000 | 3000 | 82 | 4 | 0.9 | -20 | Dimmable | 10% |  | Damp Location Rated,Not for Use in Enclosed Fixtures |  |  |  | 2016-02-17 | 2016-02-17 | United States | ES_1127217_SCPAR3813W3K_02192016104441_1023972 |  |  | 2260407
Sunco Lighting | Sunco Lighting | self-ballasted LED Lamp | SCBR20 |  | R20 | Reflector (Flood/Spot) | E26 (Medium) | Directional | LED | 3 | 45 | 93.5 | 63.5 |  |  | 100 | 450 | 6.8 | 65.9 | No | 25000 | 3000 | 82 | 10 | 0.9 | -40 | Dimmable | 5% | Yes | None | No |  |  | 2016-02-25 | 2016-03-09 | United States, Canada | ES_1127217_SCBR20_03172016144345_4564347 |  |  | 2262548
Sunco Lighting | Sunco Lighting | self-ballasted LED Lamp | SCBR20 |  | R20 | Reflector (Flood/Spot) | E26 (Medium) | Directional | LED | 3 | 45 | 93.5 | 63.5 |  |  | 100 | 450 | 6.8 | 66.2 | No | 25000 | 3000 | 82 | 10 | 0.9 | -40 | Dimmable | 5% |  | None |  |  |  | 2015-11-10 | 2015-11-09 | United States | ES_1127217_SCBR20_11102015153049_7576284 |  |  | 2252355
Sunco Lighting | Sunco Lighting | self-ballasted LED Lamp | SCBR30 |  | BR30 | Reflector (Flood/Spot) | E26 (Medium) | Directional | LED | 3 | 65 | 131 | 95 |  |  | 100 | 650 | 9 | 72.2 | No | 25000 | 3000 | 82 | 11 | 0.9 | -40 | Dimmable | 5% | Yes | None | No |  |  | 2016-02-25 | 2016-02-24 | United States, Canada | ES_1127217_SCBR30_03072016121605_1549710 |  |  | 2261822
Sunco Lighting | Sunco Lighting | self-ballasted LED Lamp | SCBR30 |  | BR30 | Reflector (Flood/Spot) | E26 (Medium) | Directional | LED | 3 | 65 | 131 | 95 |  |  | 100 | 650 | 9 | 72.2 | No | 25000 | 3000 | 82 | 11 | 0.9 | -40 | Dimmable | 5% |  | None |  |  |  | 2015-11-10 | 2015-11-09 | United States | ES_1127217_SCBR30_11102015153039_4627092 |  |  | 2252356
Sunco Lighting | Sunco Lighting | self-ballasted LED Lamp | SCBR40 |  | BR40 | Reflector (Flood/Spot) | E26 (Medium) | Directional | LED | 3 | 65 | 162 | 127 |  |  | 100 | 850 | 10.5 | 80.2 | No | 25000 | 3000 | 83 | 10 | 1 | -40 | Dimmable | 5% |  | None |  |  |  | 2015-11-10 | 2015-11-09 | United States | ES_1127217_SCBR40_11102015153023_4624138 |  |  | 2252357
Sunco Lighting | Sunco Lighting | self-ballasted LED Lamp | SCBR40 |  | BR40 | Reflector (Flood/Spot) | E26 (Medium) | Directional | LED | 3 | 65 | 162 | 127 |  |  | 100 | 850 | 10.6 | 80.6 | No | 25000 | 3000 | 83 | 10 | 1 | -40 | Dimmable | 5% | Yes | Damp Location Rated | No |  |  | 2016-02-25 | 2016-02-24 | United States, Canada | ES_1127217_SCBR40_03072016121552_8852978 |  |  | 2261823
Sunco Lighting | Sunco Lighting | Self-ballasted LED Lamp | SCPAR20 |  | PAR20 | Reflector (Flood/Spot) | E26 (Medium) | Directional | LED | 3 | 50 | 79 | 63.5 | 1085 |  | 40 |  | 6.7 | 78.6 | No | 25000 | 3000 | 84 | 14 | 0.9 | -40 | Dimmable | 5% |  | None |  |  |  | 2015-10-23 | 2015-10-22 | United States | ES_1127217_SCPAR20_10282015134408_3945269 |  |  | 2251373
Sunco Lighting | Sunco Lighting | Self-ballasted LED Lamp | SCPAR30 |  | PAR30L | Reflector (Flood/Spot) | E26 (Medium) | Directional | LED | 3 | 75 | 113 | 95 | 2235 |  | 40 |  | 14.2 | 80 | No | 25000 | 3000 | 84 | 13 | 1 | -40 | Dimmable | 10% |  | None |  |  |  | 2015-10-23 | 2015-10-22 | United States | ES_1127217_SCPAR30_10282015134418_3639833 |  |  | 2251372
Sunco Lighting | Sunco Lighting | Self-ballasted LED Lamp | SCPAR38 |  | PAR38 | Reflector (Flood/Spot) | E26 (Medium) | Directional | LED | 3 | 100 | 130 | 120 | 3344 |  | 40 |  | 18.1 | 82.9 | No | 25000 | 3000 | 84 | 12 | 1 | -40 | Dimmable | 10% |  | None |  |  |  | 2015-10-23 | 2015-10-22 | United States | ES_1127217_SCPAR38_10282015134435_7153815 |  |  | 2251371
Sunpark Electronics Corporation | Sunpark | A19 12W 3000K | A19-D12W-30K |  | A19 | General Purpose Replacement | E26 (Medium) | Omnidirectional | LED | 3 | 60 | 112 | 60 |  |  |  | 800 | 12 | 66.7 | No | 25000 | 3000 | 81 | 3 | 0.9 | -20 | Dimmable | 10% |  | None |  |  |  | 2015-02-15 | 2015-02-18 | United States | ES_43668_A19-D12W-30K_02192015132030_1246657 | 48 |  | 2233480
Sunpark Electronics Corporation | Sunpark | A19 12W 4000K | A19-D12W-40K |  | A19 | General Purpose Replacement | E26 (Medium) | Omnidirectional | LED | 3 | 60 | 112 | 60 |  |  |  | 800 | 12 | 66.7 | No | 25000 | 4000 | 83 | 9 | 0.9 | -20 | Dimmable | 10% |  | None |  |  |  | 2015-02-15 | 2015-02-18 | United States | ES_43668_A19-D12W-40K_02192015132030_6009544 | 48 |  | 2233481
Sunpark Electronics Corporation | Sunpark | CFL GU24 13W 4100K | GU13W 4100K |  | CFL Bare Spiral | General Purpose Replacement | GU24 | Omnidirectional | CFL | 3 | 60 | 98 | 45 |  | 2 |  | 900 | 13.4 | 67.2 | No | 10000 | 4100 | 83 | -5 | 0.6 | -18 |  |  |  | None |  |  |  | 2015-08-20 | 2015-08-14 | United States | ES_43668_GU13W 4100K_09012015090110_8734323 |  |  | 2246854
Sunpark Electronics Corporation | Sunpark | CFL GU24 18W 4100K | GU18W 4100K |  | CFL Bare Spiral | General Purpose Replacement | GU24 | Omnidirectional | CFL | 3 | 75 | 102 | 60 |  | 2.5 |  | 1215 | 18.3 | 66.4 | No | 10000 | 4100 | 83 | 11 | 0.5 | -18 |  |  |  | Not for Use in Enclosed Fixtures |  |  |  | 2015-08-20 | 2015-08-14 | United States | ES_43668_GU18W 4100K_09012015090058_2323139 |  |  | 2246855
Sunpark Electronics Corporation | Sunpark | CFL GU24 26W 4100K | GU26W 4100K |  | CFL Bare Spiral | General Purpose Replacement | GU24 | Omnidirectional | CFL | 3 | 100 | 126 | 60 |  | 2.5 |  | 1700 | 26 | 65.4 | No | 10000 | 4100 | 85 | 10 | 0.6 | -18 |  |  |  | Not for Use in Enclosed Fixtures |  |  |  | 2015-08-20 | 2015-08-14 | United States | ES_43668_GU26W 4100K_09012015090047_2107503 |  |  | 2246856
Sunpark Electronics Corporation | Sunpark | GU24 A19 12W 3000K | GU24-D12W |  | A19 | General Purpose Replacement | GU24 | Omnidirectional | LED | 3 | 60 | 108 | 56 |  |  |  | 800 | 12 | 66.7 | No | 50000 | 3000 | 81 | 7 | 0.8 | -20 | Dimmable | 10% |  | None |  |  |  | 2015-02-15 | 2015-02-19 | United States | ES_43668_GU24-D12W_02232015112509_8876073 | 48 |  | 2233811
Sunrise Lighting | Sunrise | Bare Spiral CFL | SSE-42 |  | CFL Bare Spiral | General Purpose Replacement | E26 (Medium) | Omnidirectional | CFL | 2 | 150 | 162 | 70 |  | 3 |  | 2720 | 40 | 68 | No | 10000 | 2700 | 82 | 11 | 0.6 | -18 |  |  |  | Not for Use in Enclosed Fixtures |  |  |  | 2015-04-01 | 2015-01-12 | United States | ES_31003_SSE-42_01142015110724_2002333 |  |  | 2230983
Sunrise Lighting | Sunrise | DES-25 | DES-25 |  | BR40 | Reflector (Flood/Spot) | E26 (Medium) | Directional | CFL | 2 | 85 | 160.2 | 119.8 |  | 1.8 |  | 1200 | 23.6 | 50.8 | No | 10000 | 2700 | 82 | -5 | 0.6 | -18 |  |  |  | None |  |  |  | 2014-08-10 | 2015-01-23 | United States, Canada | ES_31003_DES-25_01232015104221_1023750 |  |  | 2231741
Sunrise Lighting | Sunrise | LED Lamp | SLED-9A60 |  | A19 | General Purpose Replacement | E26 (Medium) | Omnidirectional | LED | 3 | 60 | 109.4 | 59.7 |  |  |  | 810 | 8.5 | 95.3 | No | 25000 | 3000 | 81 | 1 | 0.9 | -20 | Dimmable | 20% |  | Damp Location Rated,Not for Use in Recessed Fixtures,Not for Use in Enclosed Fixtures,Shatter Resistant |  |  |  | 2015-12-05 | 2015-12-03 | United States | ES_31003_SLED-9A60_12032015155823_6598782 | 51.5 |  | 2254888
Sunrise Lighting | Sunrise | SGF-20 | SGF-20 |  | CFL A-type | General Purpose Replacement | E26 (Medium) | Decorative | CFL | 2 | 75 | 128.8 | 65.7 |  | 1.8 |  | 1150 | 18 | 63.9 | No | 10000 | 2700 | 82 | -6 | 0.6 | -18 |  |  |  | Damp Location Rated,Not for Use in Enclosed Fixtures |  |  |  | 2014-08-10 | 2015-01-26 | United States, Canada | ES_31003_SGF-20_01262015044950_1023752 |  |  | 2231831
Sunrise Lighting | Sunrise Lighting | Bare Spiral CFL | SSE-20/T-2 |  | CFL Bare Spiral | General Purpose Replacement | E26 (Medium) | Omnidirectional | CFL | 2 | 75 | 105.2 | 50.4 |  | 2.5 |  | 1255 | 20 | 62.8 | No | 12000 | 2700 | 81 | -13 | 0.6 | -18 |  |  |  | Not for Use in Enclosed Fixtures |  |  |  | 2015-04-01 | 2014-12-05 | United States | ES_31003_SSE-20/T-2_12122014164112_4511362 |  |  | 2229451
Sunrise Lighting | Sunrise Lighting | Bare Spiral CFL | SSE-23/T-2 |  | CFL Bare Spiral | General Purpose Replacement | E26 (Medium) | Omnidirectional | CFL | 2 | 100 | 114.8 | 50.2 |  | 2.5 |  | 1600 | 23.7 | 67.5 | Yes | 12000 | 2700 | 80 | -9 | 0.6 | -18 |  |  |  | Not for Use in Recessed Fixtures |  |  |  | 2015-04-01 | 2014-12-05 | United States | ES_31003_SSE-23/T-2_12122014164118_1055285 |  |  | 2229450
Sunrise Lighting | Sunrise Lighting | BR30 lamp | SLED-14/BR | ,,SLED-14/BR | BR30 | Reflector (Flood/Spot) | E26 (Medium) | Directional | LED | 5 | 65 | 136 | 95 | 356 |  | 93 | 662 | 13 | 51 | No | 30000 | 3000 | 92 | 73 | 0.9 | -24 | Dimmable | 10% |  | Recessed Fixtures |  |  |  | 2015-04-01 | 2014-05-28 | United States | ES_31003_SLED-14/BR_06062014152057_3023465 |  |  | 2212485
Sunrise Lighting | Sunrise Lighting | BR30 lamp | SLED-14BR |  | BR30 | Reflector (Flood/Spot) | E26 (Medium) | Directional | LED | 5 | 60 | 136.2 | 95.2 |  |  | 94 | 660 | 13 | 51 | No | 30000 | 3000 | 81 | 10 | 0.8 | -24 | Dimmable | 10% |  | None |  |  |  | 2015-04-01 | 2014-11-14 | United States | ES_31003_SLED-14BR_11212014164624_1804958 |  |  | 2226344
Sunrise Lighting | Sunrise Lighting | BR40 lamp | SLED-18BR |  | BR40 | Reflector (Flood/Spot) | E26 (Medium) | Directional | LED | 5 | 90 | 160 | 124.8 |  |  | 95 | 1065 | 18 | 59.2 | No | 30000 | 3000 | 92 | 71 | 0.9 | -24 | Dimmable | 10% |  | None |  |  |  | 2015-04-01 | 2014-11-14 | United States | ES_31003_SLED-18BR_11212014164631_6639660 |  |  | 2226343
Sunrise Lighting | Sunrise Lighting | Covered CFLs | SGF-14 |  | CFL A-type | General Purpose Replacement | E26 (Medium) | Omnidirectional | CFL | 2 | 60 | 115.4 | 65.9 |  | 2.5 |  | 855 | 14.2 | 61.1 | No | 10000 | 2700 | 83 | 5 | 0.6 | -20 |  |  |  | None |  |  |  | 2015-04-01 | 2014-12-12 | United States | ES_31003_SGF-14_12222014103511_4091745 |  |  | 2229903
Sunrise Lighting | Sunrise Lighting | Covered CFLs | SGF-14 |  | CFL A-type | General Purpose Replacement | E26 (Medium) | Omnidirectional | CFL | 2 | 60 | 115.4 | 65.9 |  | 2.5 |  | 855 | 14.2 | 61.1 | No | 10000 | 2700 | 83 | 5 | 0.6 | -20 |  |  |  | None |  |  |  | 2015-04-01 | 2014-12-12 | United States | ES_31003_SGF-14_12222014103511_5389424 |  |  | 2229904
Sunrise Lighting | Sunrise Lighting | LED Lamp | SLED-10/SD-2700K |  | A19 | General Purpose Replacement | E26 (Medium) | Omnidirectional | LED | 5 | 60 | 111.4 | 64.9 |  |  |  | 810 | 11 | 74 | No | 25000 | 2700 | 90 | 61 | 0.9 | -18 | Dimmable |  |  | None |  |  |  | 2015-12-20 | 2016-02-26 | United States | ES_31003_SLED-10/SD-2700K_03032016110321_7513893 | 49 |  | 2261333
Sunrise Lighting | Sunrise Lighting | LED Lamp | SLED-10/SD-3000K |  | A19 | General Purpose Replacement | E26 (Medium) | Omnidirectional | LED | 5 | 60 | 111.4 | 64.9 |  |  |  | 810 | 11 | 74 | No | 25000 | 3000 | 90 | 51 | 0.9 | -18 | Dimmable |  |  | None |  |  |  | 2015-12-20 | 2016-02-26 | United States | ES_31003_SLED-10/SD-3000K_03032016110321_8880768 | 49 |  | 2261334
Sunrise Lighting | Sunrise Lighting | LED Lamp | SLED-13/SD-2700K |  | A19 | General Purpose Replacement | E26 (Medium) | Omnidirectional | LED | 5 | 75 | 112.2 | 64.7 |  |  |  | 1100 | 14 | 78 | No | 25000 | 2700 | 93 | 61 | 0.9 | -18 | Dimmable |  |  | None |  |  |  | 2015-12-20 | 2016-02-26 | United States | ES_31003_SLED-13/SD-2700K_03032016110340_3156864 | 61 |  | 2261331
Sunrise Lighting | Sunrise Lighting | LED Lamp | SLED-13/SD-3000K |  | A19 | General Purpose Replacement | E26 (Medium) | Omnidirectional | LED | 5 | 75 | 112.2 | 64.7 |  |  |  | 1100 | 14 | 78 | No | 25000 | 3000 | 90 | 53 | 0.9 | -18 | Dimmable |  |  | None |  |  |  | 2015-12-20 | 2016-02-26 | United States | ES_31003_SLED-13/SD-3000K_03032016110340_5278286 | 61 |  | 2261332
Sunrise Lighting | Sunrise Lighting | MAR16 lamp | SLED-7MD |  | MR16 | Reflector (Flood/Spot) | GU5.3 | Directional | LED | 5 | 45 | 50 | 50 | 2011 |  | 35 | 478 | 9.8 | 49 | No | 30000 | 3000 | 85 | 22 | 0.9 | -24 | Dimmable | 10% |  | None |  |  |  | 2015-04-01 | 2014-11-21 | United States | ES_31003_SLED-7MD_11242014135406_2265309 |  |  | 2226346
Sunrise Lighting | Sunrise Lighting | PAR20 lamp | SLED-10PD |  | PAR20 | Reflector (Flood/Spot) | E26 (Medium) | Directional | LED | 5 | 40 | 85.6 | 62 | 554 |  | 40 | 450 | 10 | 45 | No | 30000 | 3000 | 83 | 20 | 0.9 | -24 | Dimmable | 10% |  | None |  |  |  | 2015-04-01 | 2014-11-17 | United States | ES_31003_SLED-10PD_11212014164608_8032561 |  |  | 2226345
Sunrise Lighting | Sunrise Lighting | PAR30 lamp | SLED-14/PD |  | PAR30L | Reflector (Flood/Spot) | E26 (Medium) | Directional | LED | 5 | 60 | 116 | 94.5 | 1835 |  | 33 | 660 | 13 | 51 | No | 30000 | 3000 | 92 | 67 | 0.9 | -24 | Dimmable | 10% |  | None |  |  |  | 2015-04-01 | 2014-11-14 | United States | ES_31003_SLED-14/PD_11212014164551_9145656 |  |  | 2226348
Sunrise Lighting | Sunrise Lighting | PAR38 lamp | SLED-18/PD |  | PAR38 | Reflector (Flood/Spot) | E26 (Medium) | Directional | LED | 5 | 90 | 135 | 119.7 | 2946 |  | 35 | 1065 | 18 | 59.2 | No | 30000 | 3000 | 92 | 68 | 0.9 | -24 | Dimmable | 10% |  | None |  |  |  | 2015-04-01 | 2014-11-14 | United States | ES_31003_SLED-18/PD_11212014164600_8051515 |  |  | 2226347
Sunshine Lighting | Sunlite | 80090-SU | 80090-SU | ,,Retail Number: MR16/7W/E/D/FL40/27K/CD | MR16 | Reflector (Flood/Spot) | GU5.3 | Directional | LED | 5 | 50 | 50.3 | 50.2 | 1202 |  | 40 | 450 | 7 | 64.3 | No | 25000 | 2700 | 82 | 6 | 0.7 | -20 | Dimmable | 15% |  | Damp Location Rated,Recessed Fixtures,Shatter Resistant |  |  |  | 2014-07-31 | 2014-08-04 | United States, Canada | ES_1023648_80090-SU_08052014101700_7180843 |  |  | 2217316
Sunshine Lighting | Sunlite | 80106 | 80106 |  | A19 | General Purpose Replacement | E26 (Medium) | Omnidirectional | LED | 3 | 60 | 113 | 60 |  |  |  | 800 | 9.7 | 82.5 | No | 25000 | 2700 | 83 | 12 | 0.9 | -20 | Dimmable | 10% |  | Damp Location Rated,Not for Use in Enclosed Fixtures |  |  |  | 2015-01-01 | 2015-09-04 | United States | ES_1023648_80106_09012015104014_3879663 | 50.3 |  | 2247364
Sunshine Lighting | Sunlite | 80107 | 80107 |  | A19 | General Purpose Replacement | E26 (Medium) | Omnidirectional | LED | 3 | 60 | 113 | 60 |  |  |  | 800 | 9 | 88.9 | No | 25000 | 3000 | 83 | 13 | 0.9 | -20 | Dimmable | 10% |  | Damp Location Rated,Not for Use in Enclosed Fixtures |  |  |  | 2015-01-01 | 2015-09-04 | United States | ES_1023648_80107_09012015104132_8350183 | 51 |  | 2247365
Sunshine Lighting | Sunlite | 80108 | 80108 |  | A19 | General Purpose Replacement | E26 (Medium) | Omnidirectional | LED | 3 | 60 | 113 | 60 |  |  |  | 800 | 9.1 | 87.9 | No | 25000 | 4000 | 83 | 10 | 0.9 | -20 | Dimmable | 10% |  | Damp Location Rated,Not for Use in Enclosed Fixtures |  |  |  | 2015-01-01 | 2015-09-04 | United States | ES_1023648_80108_09012015104315_6697961 | 50.9 |  | 2247366
Sunshine Lighting | Sunlite | 80109 | 80109 |  | A19 | General Purpose Replacement | E26 (Medium) | Omnidirectional | LED | 3 | 60 | 113 | 60 |  |  |  | 800 | 9.1 | 87.9 | No | 25000 | 5000 | 85 | 23 | 0.9 | -20 | Dimmable | 10% |  | Damp Location Rated,Not for Use in Enclosed Fixtures |  |  |  | 2015-01-01 | 2015-09-04 | United States | ES_1023648_80109_09012015104435_2619897 | 50.9 |  | 2247367
Sunshine Lighting | Sunlite | 80110 | 80110 |  | PAR16 | Reflector (Flood/Spot) | GU10 | Directional | LED | 3 | 75 | 72 | 50 | 1176 |  | 38 | 500 | 6.5 | 76.9 | No | 25000 | 3000 | 84 | 17 | 0.9 | -20 | Dimmable | 10% |  | Damp Location Rated,Not for Use in Enclosed Fixtures |  |  |  | 2015-01-01 | 2015-09-04 | United States | ES_1023648_80110_09012015105406_861017 |  |  | 2247371
Sunshine Lighting | Sunlite | 80111 | 80111 |  | A19 | General Purpose Replacement | E26 (Medium) | Omnidirectional | LED | 3 | 75 | 110 | 60 |  |  |  | 1100 | 13 | 84.6 | No | 25000 | 2700 | 82 | 9 | 0.9 | -20 | Dimmable | 10% |  | Damp Location Rated,Not for Use in Enclosed Fixtures |  |  |  | 2015-01-01 | 2015-09-04 | United States | ES_1023648_80111_09012015104647_1309015 | 62 |  | 2247368
Sunshine Lighting | Sunlite | 80112 | 80112 |  | A19 | General Purpose Replacement | E26 (Medium) | Omnidirectional | LED | 3 | 75 | 110 | 60 |  |  |  | 1100 | 13 | 84.6 | No | 25000 | 4000 | 85 | 30 | 0.9 | -20 | Dimmable | 10% |  | Damp Location Rated,Not for Use in Enclosed Fixtures |  |  |  | 2015-01-01 | 2015-09-04 | United States | ES_1023648_80112_09012015105048_4926874 | 62 |  | 2247369
Sunshine Lighting | Sunlite | 80113 | 80113 |  | A19 | General Purpose Replacement | E26 (Medium) | Omnidirectional | LED | 3 | 75 | 110 | 60 |  |  |  | 1100 | 13 | 90.3 | No | 25000 | 5000 | 84 | 14 | 0.9 | -20 | Dimmable | 10% |  | Damp Location Rated,Not for Use in Enclosed Fixtures |  |  |  | 2015-01-01 | 2015-09-04 | United States | ES_1023648_80113_09012015105222_6356775 | 62 |  | 2247370
Sunshine Lighting | Sunlite | 88082-SU | 88082-SU |  | PAR38 | Reflector (Flood/Spot) | E26 (Medium) | Directional | LED | 3 | 90 | 130 | 120 | 2523 |  | 40 | 1200 | 17 | 70.6 | No | 40000 | 2700 | 91 | 48 | 0.9 | -40 | Dimmable | 10% |  | Wet Location Rated,Not for Use in Enclosed Fixtures |  |  |  | 2015-01-01 | 2015-08-03 | United States | ES_1023648_88082-SU_07312015111635_4474756 |  |  | 2244916
Sunshine Lighting | Sunlite | 88083-SU | 88083-SU | ,88083-SU,3000K | PAR38 | Reflector (Flood/Spot) | E26 (Medium) | Directional | LED | 3 | 90 | 130 | 120 | 2523 |  | 40 | 1200 | 17 | 70.6 | No | 40000 | 2700 | 91 | 48 | 0.9 | -40 | Dimmable | 10% |  | Wet Location Rated,Not for Use in Enclosed Fixtures |  |  |  | 2015-01-01 | 2015-08-03 | United States | ES_1023648_88083-SU_07312015111635_1656610 |  |  | 2244917
Sunshine Lighting | Sunlite | 88900 | 88900 |  | BR30 | Reflector (Flood/Spot) | E26 (Medium) | Directional | LED | 3 | 65 | 133 | 95 |  |  |  | 650 | 8.8 | 73.9 | No | 25000 | 2700 | 82 | 9 | 0.9 | -20 | Dimmable | 10% |  | Wet Location Rated,Not for Use in Enclosed Fixtures |  |  |  | 2015-01-01 | 2015-09-09 | United States | ES_1023648_88900_09012015103813_2839624 |  |  | 2247469
Sunshine Lighting | Sunlite | 88905 | 88905 | ,88905,3000K | BR30 | Reflector (Flood/Spot) | E26 (Medium) | Directional | LED | 3 | 65 | 133 | 95 |  |  |  | 650 | 8.8 | 73.9 | No | 25000 | 2700 | 82 | 9 | 0.9 | -20 | Dimmable | 10% |  | Wet Location Rated,Not for Use in Enclosed Fixtures |  |  |  | 2015-01-01 | 2015-09-09 | United States | ES_1023648_88905_09012015103813_9532129 |  |  | 2247470
Sunshine Lighting | Sunlite | 88910 | 88910 | ,88910,4000K | BR30 | Reflector (Flood/Spot) | E26 (Medium) | Directional | LED | 3 | 65 | 133 | 95 |  |  |  | 650 | 8.8 | 73.9 | No | 25000 | 2700 | 82 | 9 | 0.9 | -20 | Dimmable | 10% |  | Wet Location Rated,Not for Use in Enclosed Fixtures |  |  |  | 2015-01-01 | 2015-09-09 | United States | ES_1023648_88910_09012015103813_9624734 |  |  | 2247471
Sunshine Lighting | Sunlite | 88915 | 88915 | ,88915,5000K | BR30 | Reflector (Flood/Spot) | E26 (Medium) | Directional | LED | 3 | 65 | 133 | 95 |  |  |  | 650 | 8.8 | 73.9 | No | 25000 | 2700 | 82 | 9 | 0.9 | -20 | Dimmable | 10% |  | Wet Location Rated,Not for Use in Enclosed Fixtures |  |  |  | 2015-01-01 | 2015-09-09 | United States | ES_1023648_88915_09012015103813_7583695 |  |  | 2247472
Sunshine Lighting | Sunlite | 89010 | 89010 | ,89010,3000K,900lm; ,89011,5000K,1000lm | BR30 | Reflector (Flood/Spot) | E26 (Medium) | Directional | LED | 3 | 72 | 135 | 95 | 289 |  | 100 | 900 | 14 | 64.3 | No | 25000 | 3000 | 83 | 20 | 0.9 | -20 | Dimmable | 20% |  | Enclosed Fixtures,Recessed Fixtures |  |  |  | 2014-01-01 | 2014-06-09 | United States | ES_1023648_89010_06092014102415_5265161 |  |  | 2212573
Sunshine Lighting | Sunlite | A19 | 80740 |  | A19 | General Purpose Replacement | E26 (Medium) | Omnidirectional | LED | 3 | 75 | 115.5 | 62 |  |  |  | 1100 | 12 | 91.7 | No | 25000 | 2700 | 81 | 5 | 1 | -20 | Dimmable | 5% |  | Not for Use in Enclosed Fixtures |  |  |  | 2016-04-15 | 2016-05-12 | United States | ES_1023648_80740_05202016111927_5560084 | 63 |  | 2267505
Sunshine Lighting | Sunlite | A19 | 80741 |  | A19 | General Purpose Replacement | E26 (Medium) | Omnidirectional | LED | 3 | 75 | 115.5 | 62 |  |  |  | 1100 | 12 | 91.7 | No | 25000 | 4000 | 83 | 12 | 1 | -20 | Dimmable | 5% |  | Not for Use in Enclosed Fixtures |  |  |  | 2016-04-15 | 2016-05-12 | United States | ES_1023648_80741_05202016111927_7119527 | 63 |  | 2267507
Sunshine Lighting | Sunlite | A19 | 80742 |  | A19 | General Purpose Replacement | E26 (Medium) | Omnidirectional | LED | 3 | 75 | 115.5 | 62 |  |  |  | 1100 | 12 | 91.7 | No | 25000 | 6500 | 84 | 17 | 1 | -20 | Dimmable | 5% |  | Not for Use in Enclosed Fixtures |  |  |  | 2016-04-15 | 2016-05-12 | United States | ES_1023648_80742_05202016111927_7862739 | 63 |  | 2267509
Sunshine Lighting | Sunlite | A19 | 80743 |  | A19 | General Purpose Replacement | E26 (Medium) | Omnidirectional | LED | 3 | 75 | 115.5 | 62 |  |  |  | 1100 | 12 | 91.7 | No | 25000 | 5000 | 85 | 20 | 1 | -20 | Dimmable | 5% |  | Not for Use in Enclosed Fixtures |  |  |  | 2016-04-15 | 2016-05-12 | United States | ES_1023648_80743_05202016111927_5551007 | 63 |  | 2267508
Sunshine Lighting | Sunlite | A19 | 80744 |  | A19 | General Purpose Replacement | E26 (Medium) | Omnidirectional | LED | 3 | 75 | 115.5 | 62 |  |  |  | 1100 | 12 | 91.7 | No | 25000 | 3000 | 84 | 18 | 1 | -20 | Dimmable | 5% |  | Not for Use in Enclosed Fixtures |  |  |  | 2016-04-15 | 2016-05-12 | United States | ES_1023648_80744_05202016111927_1557885 | 63 |  | 2267506
Sunshine Lighting | Sunlite | A19 | 88320 |  | A19 | General Purpose Replacement | GU24 | Omnidirectional | LED | 3 | 60 | 112.5 | 60.8 |  |  |  | 800 | 10 | 80 | No | 25000 | 2700 | 80 | 2 | 1 | -20 | Dimmable | 4% | No | None | No |  |  | 2016-05-30 | 2016-06-09 | United States | ES_1023648_88320_06132016134704_2051344 | 50 |  | 2269484
Sunshine Lighting | Sunlite | A19 LED LAMP | 80100 |  | A19 | General Purpose Replacement | E26 (Medium) | Omnidirectional | LED | 3 | 40 | 109.4 | 60.1 |  |  |  | 470 | 5.7 | 82.5 | No | 25000 | 2700 | 82 | 7 | 0.9 | -20 | Dimmable | 20% |  | Damp Location Rated,Shatter Resistant,Not for Use in Enclosed Fixtures |  |  |  | 2015-08-15 | 2015-08-13 | United States, Canada | ES_1023648_80100_08132015164803_9108304 | 34.3 |  | 2245874
Sunshine Lighting | Sunlite | A19 LED LAMP | 80105 |  | A19 | General Purpose Replacement | E26 (Medium) | Omnidirectional | LED | 3 | 60 | 116.3 | 65.4 |  |  |  | 800 | 9.5 | 84.2 | No | 25000 | 2700 | 82 | 6 | 1 | -20 | Dimmable | 20% |  | Damp Location Rated,Shatter Resistant,Not for Use in Enclosed Fixtures |  |  |  | 2015-08-15 | 2015-08-13 | United States, Canada | ES_1023648_80105_081320151648327_6512458 | 50.5 |  | 2245875
Sunshine Lighting | Sunlite | A21 | 80199 |  | A21 | General Purpose Replacement | E26 (Medium) | Omnidirectional | LED | 3 | 100 | 120 | 65 |  |  |  | 1600 | 17.5 | 91.4 | No | 25000 | 2700 | 81 | 7 | 0.9 | -20 | Dimmable | 10% |  | None |  |  |  | 2015-10-10 | 2015-10-06 | United States, Canada | ES_1023648_80199_10082015133616_3155676 | 82.5 |  | 2249815
Sunshine Lighting | Sunlite | Bare Mini Spiral CFL | SMS13/27K | ,,Retail Number: 00805 | CFL Bare Spiral | General Purpose Replacement | E26 (Medium) | Omnidirectional | CFL | 3 | 60 | 100.3 | 47.6 |  | 2.5 |  | 900 | 13 | 69.2 | No | 12000 | 2700 | 82 | -7 | 0.6 | -15 |  |  |  | Not for Use in Recessed Fixtures,Not for Use in Enclosed Fixtures |  |  |  | 2015-02-15 | 2015-02-24 | United States, Canada | ES_1023648_SMS13/27K_02242015101910_0837785 |  |  | 2234766
Sunshine Lighting | Sunlite | Bare Spiral CFL | SMS23/27K | ,,Retail Number: 00820 | CFL Bare Spiral | General Purpose Replacement | E26 (Medium) | Omnidirectional | CFL | 3 | 100 | 117.1 | 60.4 |  | 2.5 |  | 1600 | 23 | 69.6 | No | 12000 | 2700 | 80 | -7 | 0.6 | -15 |  |  |  | Not for Use in Recessed Fixtures,Not for Use in Enclosed Fixtures |  |  |  | 2015-02-15 | 2015-02-24 | United States, Canada | ES_1023648_SMS23/27K_02242015102022_3099854 |  |  | 2234767
Sunshine Lighting | Sunlite | BR30 | 89020 |  | BR30 | Reflector (Flood/Spot) | E26 (Medium) | Directional | LED | 3 | 65 | 135 | 95 |  |  | 118 | 750 | 12 | 62.5 | No | 25000 | 2700 | 82 | 6 | 1 | -20 | Dimmable | 5% |  | None |  |  |  | 2015-01-10 | 2015-01-12 | United States | ES_1023648_89020_01142015110538_2346241 |  |  | 2230940
Sunshine Lighting | Sunlite | BR30 | 89021 |  | BR30 | Reflector (Flood/Spot) | E26 (Medium) | Directional | LED | 3 | 65 | 135 | 95 |  |  | 118 | 750 | 12 | 62.5 | No | 25000 | 3000 | 83 | 7 | 1 | -20 | Dimmable | 5% |  | None |  |  |  | 2015-01-10 | 2015-01-12 | United States | ES_1023648_89021_01142015110538_3358696 |  |  | 2230941
Sunshine Lighting | Sunlite | BR40 | 88067 |  | BR40 | Reflector (Flood/Spot) | E26 (Medium) | Directional | LED | 3 | 75 | 163 | 125 |  |  |  | 950 | 14 | 67.8 | No | 25000 | 3000 | 83 | 8 | 1 | -20 | Dimmable | 5% |  | None |  |  |  | 2015-07-25 | 2015-07-31 | United States | ES_1023648_88067_10022015155632_9496770 |  |  | 2249221
Sunshine Lighting | Sunlite | BR40 | 88070 |  | BR40 | Reflector (Flood/Spot) | E26 (Medium) | Directional | LED | 3 | 75 | 163 | 125 |  |  |  |  | 14 | 67.9 | No | 25000 | 3000 | 83 | 8 | 1 | -20 | Dimmable | 5% |  | Not for Use in Enclosed Fixtures |  |  |  | 2016-04-15 | 2016-05-12 | United States | ES_1023648_88070_05202016111148_8361701 |  |  | 2267496
Sunshine Lighting | Sunlite | BR40 | 88080 |  | BR40 | Reflector (Flood/Spot) | E26 (Medium) | Directional | LED | 3 | 75 | 163 | 125 |  |  |  |  | 14 | 67.9 | No | 25000 | 2700 | 82 | 8 | 1 | -20 | Dimmable | 5% |  | Not for Use in Enclosed Fixtures |  |  |  | 2016-04-15 | 2016-05-12 | United States | ES_1023648_88080_05202016111148_4934212 |  |  | 2267495
Sunshine Lighting | Sunlite | BR40 | 89026 |  | BR40 | Reflector (Flood/Spot) | E26 (Medium) | Directional | LED | 3 | 75 | 163 | 125 |  |  |  | 1060 | 14 | 75.7 | No | 25000 | 4000 | 84 | 8 | 1 | -20 | Dimmable | 5% |  | None |  |  |  | 2015-10-02 | 2015-01-12 | United States | ES_1023648_89026_01142015110546_8454028 |  |  | 2230939
Sunshine Lighting | Sunlite | C16A2 | 80336 |  | Decorative: Other | Decorative | E12 (Candelabra) | Decorative | LED | 3 | 60 | 108 | 41 |  |  |  | 500 | 7 | 71.4 | No | 25000 | 2700 | 81 | 5 | 1 | -20 | Dimmable | 5% |  | Not for Use in Recessed Fixtures,Not for Use in Enclosed Fixtures |  |  |  | 2015-07-30 | 2015-08-19 | United States | ES_1023648_80336_09012015085854_7300493 |  |  | 2247723
Sunshine Lighting | Sunlite | C16A2 | 80411 |  | Decorative: Other | Decorative | E12 (Candelabra) | Decorative | LED | 3 | 60 | 114 | 41 |  |  |  | 500 | 7 | 71.4 | No | 25000 | 2700 | 81 | 5 | 1 | -20 | Dimmable | 5% |  | Not for Use in Recessed Fixtures,Not for Use in Enclosed Fixtures |  |  |  | 2015-07-30 | 2015-08-19 | United States | ES_1023648_80411_09012015085854_6861388 |  |  | 2247724
Sunshine Lighting | Sunlite | C16A2 | 80475 |  | Decorative: Other | Decorative | E26 (Medium) | Decorative | LED | 3 | 60 | 113 | 41 |  |  |  | 500 | 7 | 71.4 | No | 25000 | 2700 | 81 | 5 | 1 | -20 | Dimmable | 5% |  | Not for Use in Recessed Fixtures,Not for Use in Enclosed Fixtures |  |  |  | 2015-07-30 | 2015-08-19 | United States | ES_1023648_80475_09012015085854_9347568 |  |  | 2247726
Sunshine Lighting | Sunlite | C16A2 | 80476 |  | Decorative: Other | Decorative | E26 (Medium) | Decorative | LED | 3 | 60 | 113 | 41 |  |  |  | 500 | 7 | 71.4 | No | 25000 | 3000 | 81 | 5 | 1 | -20 | Dimmable | 5% |  | Not for Use in Recessed Fixtures,Not for Use in Enclosed Fixtures |  |  |  | 2015-07-30 | 2015-08-19 | United States | ES_1023648_80476_09012015085854_1398713 |  |  | 2247730
Sunshine Lighting | Sunlite | CFC | 80417 |  | Decorative: Other | Decorative | E12 (Candelabra) | Decorative | LED | 3 | 40 | 101 | 36 |  |  |  | 300 | 4.9 | 61.5 | No | 25000 | 2700 | 82 | 7 | 1 | -20 | Dimmable | 5% |  | None |  |  |  | 2015-01-10 | 2015-01-12 | United States | ES_1023648_80417_01142015110717_8634075 |  |  | 2230986
Sunshine Lighting | Sunlite | CFC | 80433 |  | Decorative: Other | Decorative | E12 (Candelabra) | Decorative | LED | 3 | 40 | 101 | 36 |  |  |  | 300 | 4.7 | 63.8 | No | 25000 | 3000 | 82 | 9 | 1 | -20 | Dimmable | 5% |  | None |  |  |  | 2015-01-10 | 2015-01-12 | United States | ES_1023648_80433_01142015110717_9375346 |  |  | 2230989
Sunshine Lighting | Sunlite | CFC | 80772 |  | Decorative Candle: Other | Decorative | E12 (Candelabra) | Omnidirectional | LED | 3 | 40 | 101 | 36 |  |  |  | 300 | 5 | 60 | No | 25000 | 2700 | 82 | 8 | 1 | -20 | Dimmable | 5% |  | Not for Use in Recessed Fixtures,Not for Use in Enclosed Fixtures |  |  |  | 2016-04-15 | 2016-05-12 | United States | ES_1023648_80772_05202016111820_2644837 |  |  | 2267528
Sunshine Lighting | Sunlite | CFC | 80776 |  | Decorative Candle: Other | Decorative | E12 (Candelabra) | Omnidirectional | LED | 3 | 60 | 114 | 41 |  |  |  | 500 | 7 | 71.4 | No | 25000 | 2700 | 81 | 5 | 1 | -20 | Dimmable | 5% |  | Not for Use in Recessed Fixtures,Not for Use in Enclosed Fixtures |  |  |  | 2016-04-25 | 2016-04-29 | United States | ES_1023648_80776_05052016114356_3707722 |  |  | 2266142
Sunshine Lighting | Sunlite | CFC | 80777 |  | Decorative Candle: Other | Decorative | E12 (Candelabra) | Omnidirectional | LED | 3 | 40 | 101 | 36 |  |  |  | 300 | 5 | 60 | No | 25000 | 3000 | 82 | 11 | 1 | -20 | Dimmable | 5% |  | Not for Use in Recessed Fixtures,Not for Use in Enclosed Fixtures |  |  |  | 2016-04-15 | 2016-05-12 | United States | ES_1023648_80777_05202016111820_4188187 |  |  | 2267532
Sunshine Lighting | Sunlite | CFC | 80792 |  | Decorative Candle: Other | Decorative | E12 (Candelabra) | Omnidirectional | LED | 3 | 60 | 114 | 41 |  |  |  | 500 | 7 | 71.4 | No | 25000 | 3000 | 81 | 5 | 1 | -20 | Dimmable | 5% |  | Not for Use in Recessed Fixtures,Not for Use in Enclosed Fixtures |  |  |  | 2016-04-25 | 2016-04-29 | United States | ES_1023648_80792_05052016114356_2446793 |  |  | 2266146
Sunshine Lighting | Sunlite | CFF | 80412 |  | Decorative: Other | Decorative | E12 (Candelabra) | Decorative | LED | 3 | 40 | 99 | 36 |  |  |  | 300 | 4.5 | 66.7 | No | 25000 | 2700 | 82 | 9 | 0.6 | -20 | Dimmable | 5% |  | None |  |  |  | 2015-01-10 | 2015-01-12 | United States | ES_1023648_80412_01142015110612_3663292 |  |  | 2231024
Sunshine Lighting | Sunlite | CFF | 80412 |  | Decorative: Other | Decorative | E17 | Decorative | LED | 3 | 40 | 102 | 36 |  |  |  | 300 | 4.5 | 66.7 | No | 25000 | 2700 | 82 | 9 | 0.6 | -20 | Dimmable | 5% |  | None |  |  |  | 2015-01-10 | 2015-01-12 | United States | ES_1023648_80412_01142015110612_9043389 |  |  | 2231025
Sunshine Lighting | Sunlite | CFF | 80412 |  | Decorative: Other | Decorative | E26 (Medium) | Decorative | LED | 3 | 40 | 98 | 36 |  |  |  | 300 | 4.5 | 66.7 | No | 25000 | 2700 | 82 | 9 | 0.6 | -20 | Dimmable | 5% |  | None |  |  |  | 2015-01-10 | 2015-01-12 | United States | ES_1023648_80412_01142015110612_5298617 |  |  | 2231026
Sunshine Lighting | Sunlite | CFF | 80413 |  | Decorative: Other | Decorative | E12 (Candelabra) | Decorative | LED | 3 | 40 | 114 | 36 |  |  |  | 300 | 4.5 | 66.7 | No | 25000 | 2700 | 82 | 9 | 0.6 | -20 | Dimmable | 5% |  | None |  |  |  | 2015-01-10 | 2015-01-12 | United States | ES_1023648_80413_01142015110612_5017956 |  |  | 2231021
Sunshine Lighting | Sunlite | CFF | 80413 |  | Decorative: Other | Decorative | E26 (Medium) | Decorative | LED | 3 | 40 | 113 | 36 |  |  |  | 300 | 4.5 | 66.7 | No | 25000 | 2700 | 82 | 9 | 0.6 | -20 | Dimmable | 5% |  | None |  |  |  | 2015-01-10 | 2015-01-12 | United States | ES_1023648_80413_01142015110612_4846760 |  |  | 2231023
Sunshine Lighting | Sunlite | CFF | 80424 |  | Decorative Candle: Other | Decorative | E12 (Candelabra) | Omnidirectional | LED | 3 | 60 | 114 | 41 |  |  |  | 500 | 7 | 71.4 | No | 25000 | 2700 | 82 | 10 | 1 | -20 | Dimmable | 5% |  | Not for Use in Recessed Fixtures,Not for Use in Enclosed Fixtures |  |  |  | 2016-04-15 | 2016-05-12 | United States | ES_1023648_80424_05202016111904_5449790 |  |  | 2267512
Sunshine Lighting | Sunlite | CFF | 80425 |  | Decorative Candle: Other | Decorative | E12 (Candelabra) | Omnidirectional | LED | 3 | 60 | 114 | 41 |  |  |  | 500 | 7 | 71.4 | No | 25000 | 3000 | 82 | 10 | 1 | -20 | Dimmable | 5% |  | Not for Use in Recessed Fixtures,Not for Use in Enclosed Fixtures |  |  |  | 2016-04-15 | 2016-05-12 | United States | ES_1023648_80425_05202016111904_1110724 |  |  | 2267516
Sunshine Lighting | Sunlite | CFF | 80773 |  | Decorative Candle: Other | Decorative | E12 (Candelabra) | Omnidirectional | LED | 3 | 40 | 101 | 36 |  |  |  | 300 | 5 | 60 | No | 25000 | 2700 | 82 | 10 | 1 | -20 | Dimmable | 5% |  | Not for Use in Recessed Fixtures,Not for Use in Enclosed Fixtures |  |  |  | 2016-04-15 | 2016-05-12 | United States | ES_1023648_80773_05202016111842_6320096 |  |  | 2267520
Sunshine Lighting | Sunlite | CFF | 80775 |  | Decorative Candle: Other | Decorative | E12 (Candelabra) | Omnidirectional | LED | 3 | 40 | 101 | 36 |  |  |  | 300 | 5 | 60 | No | 25000 | 3000 | 82 | 11 | 1 | -20 | Dimmable | 5% |  | Not for Use in Recessed Fixtures,Not for Use in Enclosed Fixtures |  |  |  | 2016-04-15 | 2016-05-12 | United States | ES_1023648_80775_05202016111842_8053171 |  |  | 2267524
Sunshine Lighting | Sunlite | CFL | SL13/E/GU24/27K | ,,00655 | CFL Bare Spiral | General Purpose Replacement | GU24 | Omnidirectional | CFL | 3 | 60 | 97 | 50 |  | 2 |  | 900 | 13 | 69.2 | No | 10000 | 2700 | 82 | -6 | 0.5 | -18 |  |  |  | Not for Use in Recessed Fixtures,Not for Use in Enclosed Fixtures |  |  |  | 2016-04-04 | 2016-04-17 | United States, Canada | ES_1023648_SL13/E/GU24/27K_05022016121021_1560484 |  |  | 2265696
Sunshine Lighting | Sunlite | CFL | SL18/E/GU24/27K | ,,00660 | CFL Bare Spiral | General Purpose Replacement | GU24 | Omnidirectional | CFL | 3 | 75 | 115 | 60 |  | 2 |  | 1200 | 18 | 66.7 | No | 10000 | 2700 | 82 | -9 | 0.5 | -18 |  |  |  | Not for Use in Recessed Fixtures,Not for Use in Enclosed Fixtures |  |  |  | 2016-04-04 | 2016-04-17 | United States, Canada | ES_1023648_SL18/E/GU24/27K_05022016120947_8604100 |  |  | 2265695
Sunshine Lighting | Sunlite | CFL | SL23/E/GU24/27K | ,,00665 | CFL Bare Spiral | General Purpose Replacement | GU24 | Omnidirectional | CFL | 2 | 100 | 115 | 60 |  | 2 |  | 1600 | 23 | 69.6 | No | 10000 | 2700 | 81 | -8 | 0.6 | -18 |  |  |  | Not for Use in Recessed Fixtures,Not for Use in Enclosed Fixtures |  |  |  | 2016-04-04 | 2016-04-17 | United States, Canada | ES_1023648_SL23/E/GU24/27K_05022016120912_1731291 |  |  | 2265694
Sunshine Lighting | Sunlite | CTC | 80416 |  | Decorative: Other | Decorative | E12 (Candelabra) | Decorative | LED | 3 | 40 | 98 | 36 |  |  |  | 300 | 4.9 | 61.5 | No | 25000 | 2700 | 82 | 7 | 1 | -20 | Dimmable | 5% |  | None |  |  |  | 2015-01-10 | 2015-01-12 | United States | ES_1023648_80416_01142015110717_8929580 |  |  | 2230984
Sunshine Lighting | Sunlite | CTC | 80430 |  | Decorative: Other | Decorative | E12 (Candelabra) | Decorative | LED | 3 | 40 | 98 | 36 |  |  |  | 300 | 4.7 | 63.8 | No | 25000 | 3000 | 82 | 9 | 1 | -20 | Dimmable | 5% |  | None |  |  |  | 2015-01-10 | 2015-01-12 | United States | ES_1023648_80430_01142015110717_6826014 |  |  | 2230987
Sunshine Lighting | Sunlite | CTC | 80769 |  | Decorative Candle: Other | Decorative | E12 (Candelabra) | Omnidirectional | LED | 3 | 40 | 98 | 36 |  |  |  | 300 | 5 | 60 | No | 25000 | 3000 | 82 | 11 | 1 | -20 | Dimmable | 5% |  | Not for Use in Recessed Fixtures,Not for Use in Enclosed Fixtures |  |  |  | 2016-04-15 | 2016-05-12 | United States | ES_1023648_80769_05202016111820_2681284 |  |  | 2267530
Sunshine Lighting | Sunlite | CTC | 80770 |  | Decorative Candle: Other | Decorative | E12 (Candelabra) | Omnidirectional | LED | 3 | 40 | 98 | 36 |  |  |  | 300 | 5 | 60 | No | 25000 | 2700 | 82 | 8 | 1 | -20 | Dimmable | 5% |  | Not for Use in Recessed Fixtures,Not for Use in Enclosed Fixtures |  |  |  | 2016-04-15 | 2016-05-12 | United States | ES_1023648_80770_05202016111820_6893919 |  |  | 2267526
Sunshine Lighting | Sunlite | CTC | 80774 |  | Decorative Candle: Other | Decorative | E12 (Candelabra) | Omnidirectional | LED | 3 | 60 | 108 | 41 |  |  |  | 500 | 7 | 71.4 | No | 25000 | 2700 | 81 | 5 | 1 | -20 | Dimmable | 5% |  | Not for Use in Recessed Fixtures,Not for Use in Enclosed Fixtures |  |  |  | 2016-04-25 | 2016-04-29 | United States | ES_1023648_80774_05052016114356_5801044 |  |  | 2266140
Sunshine Lighting | Sunlite | CTF | 80405 |  | Decorative Candle: Other | Decorative | E12 (Candelabra) | Omnidirectional | LED | 3 | 60 | 108 | 41 |  |  |  | 500 | 7 | 71.4 | No | 25000 | 2700 | 82 | 10 | 1 | -20 | Dimmable | 5% |  | Not for Use in Recessed Fixtures,Not for Use in Enclosed Fixtures |  |  |  | 2016-04-15 | 2016-05-12 | United States | ES_1023648_80405_05202016111904_4493129 |  |  | 2267510
Sunshine Lighting | Sunlite | CTF | 80406 |  | Decorative Candle: Other | Decorative | E12 (Candelabra) | Omnidirectional | LED | 3 | 60 | 108 | 41 |  |  |  | 500 | 7 | 71.4 | No | 25000 | 3000 | 82 | 10 | 1 | -20 | Dimmable | 5% |  | Not for Use in Recessed Fixtures,Not for Use in Enclosed Fixtures |  |  |  | 2016-04-15 | 2016-05-12 | United States | ES_1023648_80406_05202016111904_4284787 |  |  | 2267514
Sunshine Lighting | Sunlite | CTF | 80413 |  | Decorative: Other | Decorative | E17 | Decorative | LED | 3 | 40 | 117 | 36 |  |  |  | 300 | 4.5 | 66.7 | No | 25000 | 2700 | 82 | 9 | 0.6 | -20 | Dimmable | 5% |  | None |  |  |  | 2015-01-10 | 2015-01-12 | United States | ES_1023648_80413_01142015110612_2779882 |  |  | 2231022
Sunshine Lighting | Sunlite | CTF | 80418 |  | Decorative: Other | Decorative | E12 (Candelabra) | Decorative | LED | 3 | 40 | 98 | 36 |  |  |  | 300 | 4.5 | 66.7 | No | 25000 | 2700 | 82 | 10 | 1 | -20 | Dimmable | 5% |  | None |  |  |  | 2015-01-10 | 2015-01-12 | United States | ES_1023648_80418_01142015110710_5657505 |  |  | 2230990
Sunshine Lighting | Sunlite | CTF | 80431 |  | Decorative: Other | Decorative | E12 (Candelabra) | Decorative | LED | 3 | 40 | 98 | 36 |  |  |  | 300 | 4.5 | 66.7 | No | 25000 | 3000 | 82 | 12 | 1 | -20 | Dimmable | 5% |  | None |  |  |  | 2015-01-10 | 2015-01-12 | United States | ES_1023648_80431_01142015110710_2252754 |  |  | 2230992
Sunshine Lighting | Sunlite | CTF | 80771 |  | Decorative Candle: Other | Decorative | E12 (Candelabra) | Omnidirectional | LED | 3 | 40 | 98 | 36 |  |  |  | 300 | 5 | 60 | No | 25000 | 2700 | 82 | 10 | 1 | -20 | Dimmable | 5% |  | Not for Use in Recessed Fixtures,Not for Use in Enclosed Fixtures |  |  |  | 2016-04-15 | 2016-05-12 | United States | ES_1023648_80771_05202016111842_9602663 |  |  | 2267518
Sunshine Lighting | Sunlite | CTF | 80778 |  | Decorative Candle: Other | Decorative | E12 (Candelabra) | Omnidirectional | LED | 3 | 40 | 98 | 36 |  |  |  | 300 | 5 | 60 | No | 25000 | 3000 | 82 | 11 | 1 | -20 | Dimmable | 5% |  | Not for Use in Recessed Fixtures,Not for Use in Enclosed Fixtures |  |  |  | 2016-04-15 | 2016-05-12 | United States | ES_1023648_80778_05202016111842_9129752 |  |  | 2267522
Sunshine Lighting | Sunlite | EFC | 80782 |  | Decorative Candle: Other | Decorative | E26 (Medium) | Omnidirectional | LED | 3 | 40 | 100 | 36 |  |  |  | 300 | 5 | 60 | No | 25000 | 2700 | 82 | 8 | 1 | -20 | Dimmable | 5% |  | Not for Use in Recessed Fixtures,Not for Use in Enclosed Fixtures |  |  |  | 2016-04-15 | 2016-05-12 | United States | ES_1023648_80782_05202016111820_8983957 |  |  | 2267529
Sunshine Lighting | Sunlite | EFC | 80784 |  | Decorative Candle: Other | Decorative | E26 (Medium) | Omnidirectional | LED | 3 | 60 | 113 | 41 |  |  |  | 500 | 7 | 71.4 | No | 25000 | 2700 | 81 | 5 | 1 | -20 | Dimmable | 5% |  | Not for Use in Recessed Fixtures,Not for Use in Enclosed Fixtures |  |  |  | 2016-04-25 | 2016-04-29 | United States | ES_1023648_80784_05052016114356_1732124 |  |  | 2266143
Sunshine Lighting | Sunlite | EFC | 80785 |  | Decorative Candle: Other | Decorative | E26 (Medium) | Omnidirectional | LED | 3 | 40 | 100 | 36 |  |  |  | 300 | 5 | 60 | No | 25000 | 3000 | 82 | 11 | 1 | -20 | Dimmable | 5% |  | Not for Use in Recessed Fixtures,Not for Use in Enclosed Fixtures |  |  |  | 2016-04-15 | 2016-05-12 | United States | ES_1023648_80785_05202016111820_9646120 |  |  | 2267533
Sunshine Lighting | Sunlite | EFC | 80793 |  | Decorative Candle: Other | Decorative | E26 (Medium) | Omnidirectional | LED | 3 | 60 | 113 | 41 |  |  |  | 500 | 7 | 71.4 | No | 25000 | 3000 | 81 | 5 | 1 | -20 | Dimmable | 5% |  | Not for Use in Recessed Fixtures,Not for Use in Enclosed Fixtures |  |  |  | 2016-04-25 | 2016-04-29 | United States | ES_1023648_80793_05052016114356_6656881 |  |  | 2266147
Sunshine Lighting | Sunlite | EFF | 80476 |  | Decorative Candle: Other | Decorative | E26 (Medium) | Omnidirectional | LED | 3 | 60 | 113 | 41 |  |  |  | 500 | 7 | 71.4 | No | 25000 | 2700 | 82 | 10 | 1 | -20 | Dimmable | 5% |  | Not for Use in Recessed Fixtures,Not for Use in Enclosed Fixtures |  |  |  | 2016-04-15 | 2016-05-12 | United States | ES_1023648_80476_05202016111904_8911765 |  |  | 2267513
Sunshine Lighting | Sunlite | EFF | 80478 |  | Decorative Candle: Other | Decorative | E26 (Medium) | Omnidirectional | LED | 3 | 60 | 113 | 41 |  |  |  | 500 | 7 | 71.4 | No | 25000 | 3000 | 82 | 10 | 1 | -20 | Dimmable | 5% |  | Not for Use in Recessed Fixtures,Not for Use in Enclosed Fixtures |  |  |  | 2016-04-15 | 2016-05-12 | United States | ES_1023648_80478_05202016111904_1927163 |  |  | 2267517
Sunshine Lighting | Sunlite | EFF | 80783 |  | Decorative Candle: Other | Decorative | E26 (Medium) | Omnidirectional | LED | 3 | 40 | 100 | 36 |  |  |  | 300 | 5 | 60 | No | 25000 | 2700 | 82 | 10 | 1 | -20 | Dimmable | 5% |  | Not for Use in Recessed Fixtures,Not for Use in Enclosed Fixtures |  |  |  | 2016-04-15 | 2016-05-12 | United States | ES_1023648_80783_05202016111842_8355968 |  |  | 2267521
Sunshine Lighting | Sunlite | EFF | 80788 |  | Decorative Candle: Other | Decorative | E26 (Medium) | Omnidirectional | LED | 3 | 40 | 100 | 36 |  |  |  | 300 | 5 | 60 | No | 25000 | 3000 | 82 | 11 | 1 | -20 | Dimmable | 5% |  | Not for Use in Recessed Fixtures,Not for Use in Enclosed Fixtures |  |  |  | 2016-04-15 | 2016-05-12 | United States | ES_1023648_80788_05202016111842_4121312 |  |  | 2267525
Sunshine Lighting | Sunlite | ETC | 80419 |  | Decorative: Other | Decorative | E26 (Medium) | Decorative | LED | 3 | 40 | 97 | 36 |  |  |  | 300 | 4.9 | 61.5 | No | 25000 | 2700 | 82 | 7 | 1 | -20 | Dimmable | 5% |  | None |  |  |  | 2015-01-10 | 2015-01-12 | United States | ES_1023648_80419_01142015110717_7587130 |  |  | 2230985
Sunshine Lighting | Sunlite | ETC | 80779 |  | Decorative Candle: Other | Decorative | E26 (Medium) | Omnidirectional | LED | 3 | 40 | 97 | 36 |  |  |  | 300 | 5 | 60 | No | 25000 | 3000 | 82 | 11 | 1 | -20 | Dimmable | 5% |  | Not for Use in Recessed Fixtures,Not for Use in Enclosed Fixtures |  |  |  | 2016-04-15 | 2016-05-12 | United States | ES_1023648_80779_05202016111820_2150246 |  |  | 2267531
Sunshine Lighting | Sunlite | ETC | 80780 |  | Decorative Candle: Other | Decorative | E26 (Medium) | Omnidirectional | LED | 3 | 40 | 97 | 36 |  |  |  | 300 | 5 | 60 | No | 25000 | 2700 | 82 | 8 | 1 | -20 | Dimmable | 5% |  | Not for Use in Recessed Fixtures,Not for Use in Enclosed Fixtures |  |  |  | 2016-04-15 | 2016-05-12 | United States | ES_1023648_80780_05202016111820_3927490 |  |  | 2267527
Sunshine Lighting | Sunlite | ETC | 80790 |  | Decorative Candle: Other | Decorative | E26 (Medium) | Omnidirectional | LED | 3 | 60 | 107 | 41 |  |  |  | 500 | 7 | 71.4 | No | 25000 | 2700 | 81 | 5 | 1 | -20 | Dimmable | 5% |  | Not for Use in Recessed Fixtures,Not for Use in Enclosed Fixtures |  |  |  | 2016-04-25 | 2016-04-29 | United States | ES_1023648_80790_05052016114356_9660501 |  |  | 2266141
Sunshine Lighting | Sunlite | ETC | 80791 |  | Decorative Candle: Other | Decorative | E26 (Medium) | Omnidirectional | LED | 3 | 60 | 107 | 41 |  |  |  | 500 | 7 | 71.4 | No | 25000 | 3000 | 81 | 5 | 1 | -20 | Dimmable | 5% |  | Not for Use in Recessed Fixtures,Not for Use in Enclosed Fixtures |  |  |  | 2016-04-25 | 2016-04-29 | United States | ES_1023648_80791_05052016114356_3716588 |  |  | 2266145
Sunshine Lighting | Sunlite | ETF | 80343 |  | Decorative: Other | Decorative | E26 (Medium) | Decorative | LED | 3 | 40 | 97 | 36 |  |  |  | 300 | 4.5 | 66.7 | No | 25000 | 2700 | 82 | 10 | 1 | -20 | Dimmable | 5% |  | None |  |  |  | 2015-01-10 | 2015-01-12 | United States | ES_1023648_80343_01142015110710_3596724 |  |  | 2230991
Sunshine Lighting | Sunlite | ETF | 80473 |  | Decorative Candle: Other | Decorative | E26 (Medium) | Omnidirectional | LED | 3 | 60 | 107 | 41 |  |  |  | 500 | 7 | 71.4 | No | 25000 | 2700 | 82 | 10 | 1 | -20 | Dimmable | 5% |  | Not for Use in Recessed Fixtures,Not for Use in Enclosed Fixtures |  |  |  | 2016-04-15 | 2016-05-12 | United States | ES_1023648_80473_05202016111904_5169150 |  |  | 2267511
Sunshine Lighting | Sunlite | ETF | 80474 |  | Decorative Candle: Other | Decorative | E26 (Medium) | Omnidirectional | LED | 3 | 60 | 107 | 41 |  |  |  | 500 | 7 | 71.4 | No | 25000 | 3000 | 82 | 10 | 1 | -20 | Dimmable | 5% |  | Not for Use in Recessed Fixtures,Not for Use in Enclosed Fixtures |  |  |  | 2016-04-15 | 2016-05-12 | United States | ES_1023648_80474_05202016111904_9806201 |  |  | 2267515
Sunshine Lighting | Sunlite | ETF | 80781 |  | Decorative Candle: Other | Decorative | E26 (Medium) | Omnidirectional | LED | 3 | 40 | 97 | 36 |  |  |  | 300 | 5 | 60 | No | 25000 | 2700 | 82 | 10 | 1 | -20 | Dimmable | 5% |  | Not for Use in Recessed Fixtures,Not for Use in Enclosed Fixtures |  |  |  | 2016-04-15 | 2016-05-12 | United States | ES_1023648_80781_05202016111842_6493157 |  |  | 2267519
Sunshine Lighting | Sunlite | ETF | 80786 |  | Decorative Candle: Other | Decorative | E26 (Medium) | Omnidirectional | LED | 3 | 40 | 97 | 36 |  |  |  | 300 | 5 | 60 | No | 25000 | 3000 | 82 | 11 | 1 | -20 | Dimmable | 5% |  | Not for Use in Recessed Fixtures,Not for Use in Enclosed Fixtures |  |  |  | 2016-04-15 | 2016-05-12 | United States | ES_1023648_80786_05202016111842_8297613 |  |  | 2267523
Sunshine Lighting | Sunlite | G16 | 80394 |  | G16.5 | Globe | E26 (Medium) | Decorative | LED | 3 | 40 | 72 | 49 |  |  |  | 350 | 5 | 70 | No | 25000 | 2700 | 82 | 10 | 1 | -20 | Dimmable | 5% |  | Not for Use in Recessed Fixtures,Not for Use in Enclosed Fixtures |  |  |  | 2016-04-25 | 2016-04-29 | United States | ES_1023648_80394_05052016114312_4230155 |  |  | 2266152
Sunshine Lighting | Sunlite | G16 | 80518 |  | G16.5 | Globe | E26 (Medium) | Decorative | LED | 3 | 40 | 73 | 49 |  |  |  | 350 | 5 | 70 | No | 25000 | 2700 | 82 | 7 | 1 | -20 | Dimmable | 5% |  | Not for Use in Recessed Fixtures,Not for Use in Enclosed Fixtures |  |  |  | 2016-04-06 | 2016-04-18 | United States | ES_1023648_80518_05022016100503_9104303 |  |  | 2265689
Sunshine Lighting | Sunlite | G16 | 80547 |  | G16.5 | Globe | E26 (Medium) | Decorative | LED | 3 | 60 | 80 | 49 |  |  |  | 500 | 7 | 71.4 | No | 25000 | 3000 | 83 | 12 | 1 | -20 | Dimmable | 5% |  | Not for Use in Recessed Fixtures,Not for Use in Enclosed Fixtures |  |  |  | 2016-05-12 | 2016-05-16 | United States | ES_1023648_80547_05202016112012_5360225 |  |  | 2267500
Sunshine Lighting | Sunlite | G16 | 80548 |  | G16.5 | Globe | E26 (Medium) | Decorative | LED | 3 | 60 | 80 | 49 |  |  |  | 500 | 7 | 71.4 | No | 25000 | 2700 | 82 | 8 | 1 | -20 | Dimmable | 5% |  | Not for Use in Recessed Fixtures,Not for Use in Enclosed Fixtures |  |  |  | 2016-05-12 | 2016-05-16 | United States | ES_1023648_80548_05202016112012_5027537 |  |  | 2267498
Sunshine Lighting | Sunlite | G16 | 80549 |  | G16.5 | Globe | E26 (Medium) | Decorative | LED | 3 | 60 | 80 | 49 |  |  |  | 500 | 7 | 71.4 | No | 25000 | 2700 | 82 | 10 | 1 | -20 | Dimmable | 5% |  | Not for Use in Recessed Fixtures,Not for Use in Enclosed Fixtures |  |  |  | 2016-05-12 | 2016-05-16 | United States | ES_1023648_80549_05202016111947_1172830 |  |  | 2267502
Sunshine Lighting | Sunlite | G16 | 80551 |  | G16.5 | Globe | E26 (Medium) | Decorative | LED | 3 | 60 | 80 | 49 |  |  |  | 500 | 7 | 71.4 | No | 25000 | 3000 | 85 | 22 | 1 | -20 | Dimmable | 5% |  | Not for Use in Recessed Fixtures,Not for Use in Enclosed Fixtures |  |  |  | 2016-05-12 | 2016-05-16 | United States | ES_1023648_80551_05202016111947_9120210 |  |  | 2267504
Sunshine Lighting | Sunlite | G16.5 | 80408 |  | G16.5 | Globe | E12 (Candelabra) | Decorative | LED | 3 | 40 | 75 | 49 |  |  |  | 350 | 5 | 70 | No | 25000 | 2700 | 82 | 10 | 1 | -20 | Dimmable | 5% |  | None |  |  |  | 2015-07-30 | 2015-07-31 | United States | ES_1023648_80408_08052015133602_8122551 |  |  | 2245083
Sunshine Lighting | Sunlite | G16.5 | 80409 |  | G16.5 | Globe | E12 (Candelabra) | Omnidirectional | LED | 3 | 40 | 75 | 49 |  |  |  | 350 | 5 | 70 | No | 25000 | 2700 | 82 | 7 | 1 | -20 | Dimmable | 5% |  | Not for Use in Enclosed Fixtures |  |  |  | 2016-04-25 | 2016-04-29 | United States | ES_1023648_80409_05052016114332_3406012 |  |  | 2266148
Sunshine Lighting | Sunlite | G16.5 | 80543 |  | G16.5 | Globe | E12 (Candelabra) | Decorative | LED | 3 | 60 | 77 | 49 |  |  |  | 500 | 7 | 71.4 | No | 25000 | 3000 | 83 | 12 | 1 | -20 | Dimmable | 5% |  | Not for Use in Recessed Fixtures,Not for Use in Enclosed Fixtures |  |  |  | 2016-05-12 | 2016-05-16 | United States | ES_1023648_80543_05202016112012_1748077 |  |  | 2267499
Sunshine Lighting | Sunlite | G16.5 | 80544 |  | G16.5 | Globe | E12 (Candelabra) | Decorative | LED | 3 | 60 | 77 | 49 |  |  |  | 500 | 7 | 71.4 | No | 25000 | 2700 | 82 | 8 | 1 | -20 | Dimmable | 5% |  | Not for Use in Recessed Fixtures,Not for Use in Enclosed Fixtures |  |  |  | 2016-05-12 | 2016-05-16 | United States | ES_1023648_80544_05202016112012_3225306 |  |  | 2267497
Sunshine Lighting | Sunlite | G16.5 | 80545 |  | G16.5 | Globe | E12 (Candelabra) | Decorative | LED | 3 | 60 | 77 | 49 |  |  |  | 500 | 7 | 71.4 | No | 25000 | 2700 | 82 | 10 | 1 | -20 | Dimmable | 5% |  | Not for Use in Recessed Fixtures,Not for Use in Enclosed Fixtures |  |  |  | 2016-05-12 | 2016-05-16 | United States | ES_1023648_80545_05202016111947_6269615 |  |  | 2267501
Sunshine Lighting | Sunlite | G16.5 | 80546 |  | G16.5 | Globe | E12 (Candelabra) | Decorative | LED | 3 | 60 | 77 | 49 |  |  |  | 500 | 7 | 71.4 | No | 25000 | 3000 | 85 | 22 | 1 | -20 | Dimmable | 5% |  | Not for Use in Recessed Fixtures,Not for Use in Enclosed Fixtures |  |  |  | 2016-05-12 | 2016-05-16 | United States | ES_1023648_80546_05202016111947_7578994 |  |  | 2267503
Sunshine Lighting | Sunlite | G16.5 | 80651 |  | G16.5 | Globe | E12 (Candelabra) | Omnidirectional | LED | 3 | 40 | 75 | 49 |  |  |  | 350 | 5 | 70 | No | 25000 | 2700 | 82 | 10 | 1 | -20 | Dimmable | 5% |  | Not for Use in Enclosed Fixtures |  |  |  | 2016-04-15 | 2016-05-12 | United States | ES_1023648_80651_05202016111756_7276156 |  |  | 2267534
Sunshine Lighting | Sunlite | G16.5 | 80652 |  | G16.5 | Globe | E26 (Medium) | Omnidirectional | LED | 3 | 40 | 73 | 49 |  |  |  | 350 | 5 | 70 | No | 25000 | 2700 | 82 | 7 | 1 | -20 | Dimmable | 5% |  | Not for Use in Enclosed Fixtures |  |  |  | 2016-04-25 | 2016-04-29 | United States | ES_1023648_80652_05052016114332_3535832 |  |  | 2266149
Sunshine Lighting | Sunlite | G16.5 | 80653 |  | G16.5 | Globe | E26 (Medium) | Omnidirectional | LED | 3 | 40 | 73 | 49 |  |  |  | 350 | 5 | 70 | No | 25000 | 2700 | 82 | 10 | 1 | -20 | Dimmable | 5% |  | Not for Use in Enclosed Fixtures |  |  |  | 2016-04-15 | 2016-05-12 | United States | ES_1023648_80653_05202016111756_1093576 |  |  | 2267535
Sunshine Lighting | Sunlite | G16.5 | 80654 |  | G16.5 | Globe | E12 (Candelabra) | Omnidirectional | LED | 3 | 40 | 75 | 49 |  |  |  | 350 | 5 | 70 | No | 25000 | 3000 | 82 | 8 | 1 | -20 | Dimmable | 5% |  | Not for Use in Enclosed Fixtures |  |  |  | 2016-04-25 | 2016-04-29 | United States | ES_1023648_80654_05052016114332_6562819 |  |  | 2266150
Sunshine Lighting | Sunlite | G16.5 | 80658 |  | G16.5 | Globe | E26 (Medium) | Omnidirectional | LED | 3 | 40 | 73 | 49 |  |  |  | 350 | 5 | 70 | No | 25000 | 3000 | 82 | 8 | 1 | -20 | Dimmable | 5% |  | Not for Use in Enclosed Fixtures |  |  |  | 2016-04-25 | 2016-04-29 | United States | ES_1023648_80658_05052016114332_6934838 |  |  | 2266151
Sunshine Lighting | Sunlite | G16.5 | 80659 |  | G16.5 | Globe | E12 (Candelabra) | Omnidirectional | LED | 3 | 40 | 75 | 49 |  |  |  | 350 | 5 | 70 | No | 25000 | 3000 | 82 | 11 | 1 | -20 | Dimmable | 5% |  | Not for Use in Enclosed Fixtures |  |  |  | 2016-04-15 | 2016-05-12 | United States | ES_1023648_80659_05202016111756_8495414 |  |  | 2267536
Sunshine Lighting | Sunlite | G16.5 | 80661 |  | G16.5 | Globe | E26 (Medium) | Omnidirectional | LED | 3 | 40 | 73 | 49 |  |  |  | 350 | 5 | 70 | No | 25000 | 3000 | 82 | 11 | 1 | -20 | Dimmable | 5% |  | Not for Use in Enclosed Fixtures |  |  |  | 2016-04-15 | 2016-05-12 | United States | ES_1023648_80661_05202016111756_6720781 |  |  | 2267537
Sunshine Lighting | Sunlite | G16.5A2 | 80407 |  | G16.5 | Globe | E12 (Candelabra) | Decorative | LED | 3 | 40 | 75 | 49 |  |  |  | 350 | 5 | 70 | No | 25000 | 2700 | 82 | 7 | 1 | -20 | Dimmable | 5% |  | None |  |  |  | 2015-07-30 | 2015-07-31 | United States | ES_1023648_80407_08052015133553_4431334 |  |  | 2245084
Sunshine Lighting | Sunlite | G25 | 80671 |  | G25 | Globe | E26 (Medium) | Decorative | LED | 3 | 60 | 112 | 80 |  |  |  | 500 | 7 | 71.4 | No | 25000 | 2700 | 81 | 2 | 1 | -20 | Dimmable | 5% |  | Not for Use in Enclosed Fixtures |  |  |  | 2016-05-28 | 2016-05-27 | United States | ES_1023648_80671_06022016112234_8353989 |  |  | 2268739
Sunshine Lighting | Sunlite | G25 | 80672 |  | G25 | Globe | E26 (Medium) | Decorative | LED | 3 | 60 | 112 | 80 |  |  |  | 500 | 7 | 71.4 | No | 25000 | 2700 | 81 | 4 | 1 | -20 | Dimmable | 5% |  | Not for Use in Enclosed Fixtures |  |  |  | 2016-05-28 | 2016-05-27 | United States | ES_1023648_80672_06022016112218_5053280 |  |  | 2268740
Sunshine Lighting | Sunlite | G25 | 80673 |  | G25 | Globe | E26 (Medium) | Decorative | LED | 3 | 60 | 112 | 80 |  |  |  | 500 | 7 | 71.4 | No | 25000 | 3000 | 83 | 17 | 0.9 | -20 | Dimmable | 5% |  | Not for Use in Enclosed Fixtures |  |  |  | 2016-05-28 | 2016-05-27 | United States | ES_1023648_80673_06022016112218_9670598 |  |  | 2268741
Sunshine Lighting | Sunlite | LED | 80387 |  | PAR16 | Reflector (Flood/Spot) | E26 (Medium) | Directional | LED | 3 | 60 | 71 | 49 | 1063 |  | 38 | 380 | 6.3 | 63.3 | No | 25000 | 3000 | 84 | 15 | 0.7 | -40 | Dimmable | 10% |  | Other,Not for use in enclosed fixtures |  |  |  | 2014-08-20 | 2014-08-11 | United States | ES_1023648_80387_08272014071203_3791878 |  |  | 2218182
Sunshine Lighting | Sunlite | LED | 80477 |  | Decorative Candle: Other | Decorative | E26 (Medium) | Omnidirectional | LED | 3 | 60 | 113 | 41 |  |  |  | 500 | 7 | 71.4 | No | 25000 | 2700 | 82 | 10 | 1 | -20 | Dimmable | 5% |  | Not for Use in Recessed Fixtures,Not for Use in Enclosed Fixtures |  |  |  | 2016-04-25 | 2016-04-29 | United States | ES_1023648_80477_05052016114434_3537161 |  |  | 2266138
Sunshine Lighting | Sunlite | LED | 80479 |  | Decorative Candle: Other | Decorative | E26 (Medium) | Omnidirectional | LED | 3 | 40 | 97 | 36 |  |  |  | 300 | 5 | 60 | No | 25000 | 2700 | 82 | 8 | 1 | -20 | Dimmable | 5% |  | Not for Use in Recessed Fixtures,Not for Use in Enclosed Fixtures |  |  |  | 2016-04-25 | 2016-04-29 | United States | ES_1023648_80479_05052016114417_9208684 |  |  | 2266139
Sunshine Lighting | Sunlite | LED | 88048 |  | PAR30 | Reflector (Flood/Spot) | E26 (Medium) | Directional | LED | 3 | 75 | 87 | 94 | 1594 |  | 40 |  | 10.5 | 71.6 | No | 40000 | 2700 | 90 | 45 | 0.9 | -40 | Dimmable | 10% |  | None |  |  |  | 2015-07-25 | 2015-07-31 | United States | ES_1023648_88048_08052015135404_4801356 |  |  | 2245103
Sunshine Lighting | Sunlite | LED | 88049 |  | PAR30 | Reflector (Flood/Spot) | E26 (Medium) | Directional | LED | 3 | 75 | 87 | 94 | 1540 |  | 40 |  | 10.5 | 76.4 | No | 40000 | 3000 | 90 | 48 | 0.9 | -40 | Dimmable | 10% |  | None |  |  |  | 2015-07-25 | 2015-07-31 | United States | ES_1023648_88049_08052015135404_4522128 |  |  | 2245104
Sunshine Lighting | Sunlite | LED | 88053 |  | PAR30L | Reflector (Flood/Spot) | E26 (Medium) | Directional | LED | 3 | 75 | 118 | 95 | 1440 |  | 40 | 800 | 14.3 | 57.1 | No | 40000 | 2700 | 82 | 2 | 1 | -40 | Dimmable | 0% |  | Other,Not for use in enclosed fixtures |  |  |  | 2014-08-20 | 2014-08-07 | United States | ES_1023648_88053_08272014071334_1428995 |  |  | 2217988
Sunshine Lighting | Sunlite | LED | 88054 |  | PAR30 | Reflector (Flood/Spot) | E26 (Medium) | Directional | LED | 3 | 75 | 85 | 95 | 1322 |  | 40 | 800 | 14.7 | 55.2 | No | 40000 | 2700 | 82 | 1 | 0.9 | -40 | Dimmable | 10% |  | Other,Not for use in enclosed fixtures |  |  |  | 2014-08-20 | 2014-08-07 | United States | ES_1023648_88054_08272014071412_1678094 |  |  | 2217987
Sunshine Lighting | Sunlite | LED | 88057 |  | PAR30L | Reflector (Flood/Spot) | E26 (Medium) | Directional | LED | 3 | 50 | 118 | 95 | 1648 |  | 40 | 800 | 14 | 57.1 | No | 40000 | 3000 | 83 | 3 | 1 | -40 | Dimmable | 10% |  | None |  |  |  | 2014-07-20 | 2014-07-08 | United States | ES_1023648_88057_07142014164823_5873668 |  |  | 2215344
Sunshine Lighting | Sunlite | LED | 88063 |  | PAR38 | Reflector (Flood/Spot) | E26 (Medium) | Directional | LED | 3 | 100 | 128 | 120 | 2559 |  | 40 | 1180 | 20.6 | 62.1 | No | 40000 | 2700 | 82 | 1 | 1 | -40 | Dimmable | 10% |  | Other,Not for use in enclosed fixtures |  |  |  | 2014-08-20 | 2014-08-07 | United States | ES_1023648_88063_08292014150923_6085561 |  |  | 2218180
Sunshine Lighting | Sunlite | LED | 88094 |  | PAR38 | Reflector (Flood/Spot) | E26 (Medium) | Directional | LED | 3 | 100 | 128 | 120 | 2345 |  | 40 |  | 17 | 67.6 | No | 40000 | 2700 | 91 | 46 | 1 | -40 |  |  |  | None |  |  |  | 2015-07-30 | 2015-08-07 | United States | ES_1023648_88094_08142015163230_3793253 |  |  | 2246277
Sunshine Lighting | Sunlite | LED | 88099 |  | PAR20 | Reflector (Flood/Spot) | E26 (Medium) | Directional | LED | 3 | 50 | 85 | 62 | 1626 |  | 25 | 470 | 8 | 58.8 | No | 25000 | 3000 | 83 | 5 | 0.9 | -40 | Dimmable | 10% |  | Other,Not for use in enclosed fixtures |  |  |  | 2014-07-10 | 2014-08-07 | United States | ES_1023648_88099_08272014071250_2917053 |  |  | 2217989
Sunshine Lighting | Sunlite | LED | 89008 |  | PAR30L | Reflector (Flood/Spot) | E26 (Medium) | Directional | LED | 3 | 75 | 119 | 94 | 1564 |  | 40 |  | 10 | 80 | No | 40000 | 3000 | 91 | 52 | 0.9 | -40 | Dimmable | 10% |  | None |  |  |  | 2015-07-20 | 2015-07-31 | United States | ES_1023648_89008_08052015135356_8492573 |  |  | 2245105
Sunshine Lighting | Sunlite | LED BR LAMP | 89009 |  | BR30 | Reflector (Flood/Spot) | E26 (Medium) | Directional | LED | 3 | 65 | 126 | 95 |  |  | 120 | 750 | 12 | 62.5 | No | 25000 | 2700 | 81 | 10 | 0.9 | -20 | Dimmable | 10% |  | Damp Location Rated |  |  |  | 2014-03-01 | 2014-11-12 | United States, Canada | ES_1023648_89009_11122014171106_9913360 |  |  | 2225034
Sunshine Lighting | Sunlite | LED Bulb | 80185 |  | A19 | General Purpose Replacement | E26 (Medium) | Omnidirectional | LED | 3 | 60 | 112 | 60 |  |  |  | 800 | 8.7 | 94.1 | No | 25000 | 2700 | 81 | 5 | 0.9 | -20 | Dimmable | 10% |  | None |  |  |  | 2014-05-01 | 2014-09-11 | United States, Canada | ES_1023648_80185_09182014083933_6159372 | 51.3 |  | 2219754
Sunshine Lighting | Sunlite | LED Bulb | 80353-SU |  | G25 | Globe | E26 (Medium) | Decorative | LED | 3 | 60 | 114 | 80 |  |  |  | 500 | 8 | 62.5 | No | 25000 | 3000 | 82 | 14 | 0.9 | -20 | Dimmable | 10% |  | None |  |  |  | 2014-05-01 | 2014-07-23 | United States, Canada | ES_1023648_80353-SU_07282014162041_9727960 |  |  | 2216487
Sunshine Lighting | Sunlite | LED Lamp | 80630 |  | A21 | General Purpose Replacement | E26 (Medium) | Omnidirectional | LED | 3 | 75 | 133.9 | 67.6 |  |  |  | 1100 | 13 | 84.6 | No | 25000 | 2700 | 81 | 5 | 0.9 | -20 | Dimmable | 10% |  | Damp Location Rated,Not for Use in Recessed Fixtures,Not for Use in Enclosed Fixtures |  |  |  | 2016-02-15 | 2016-02-25 | United States, Canada | ES_1023648_80630_02252016105010_2798781 | 62 |  | 2262781
Sunshine Lighting | Sunlite | LED Lamp | 80637 |  | A21 | General Purpose Replacement | E26 (Medium) | Omnidirectional | LED | 3 | 75 | 133.4 | 67.5 |  |  |  | 1100 | 13 | 84.6 | No | 25000 | 3000 | 85 | 23 | 0.9 | -20 | Dimmable | 10% |  | Damp Location Rated,Not for Use in Recessed Fixtures,Not for Use in Enclosed Fixtures |  |  |  | 2016-02-15 | 2016-02-25 | United States, Canada | ES_1023648_80637_02252016105046_5678910 | 62 |  | 2262782
Sunshine Lighting | Sunlite | LED Lamp | 80638 |  | A21 | General Purpose Replacement | E26 (Medium) | Omnidirectional | LED | 3 | 75 | 133.6 | 67.2 |  |  |  | 1100 | 13 | 84.6 | No | 25000 | 5000 | 86 | 29 | 0.9 | -20 | Dimmable | 10% |  | Damp Location Rated,Not for Use in Recessed Fixtures,Not for Use in Enclosed Fixtures |  |  |  | 2016-02-15 | 2016-02-25 | United States, Canada | ES_1023648_80638_02252016105055_7810428 | 62 |  | 2262783
Sunshine Lighting | Sunlite | LED Lamp | 80746 |  | A19 | General Purpose Replacement | E26 (Medium) | Omnidirectional | LED | 3 | 60 | 106 | 59.7 |  |  |  | 800 | 10 | 80 | No | 25000 | 2700 | 81 | 3 | 0.7 | -20 | Dimmable | 20% | No | Damp Location Rated,Use With Timers,Not for Use in Recessed Fixtures,Use With Photo and/or Motion Sensors | No |  |  | 2016-07-05 | 2016-06-27 | United States, Canada | ES_1023648_80746_06272016095302_3219400 | 50 |  | 2271773
Sunshine Lighting | Sunlite | LED Lamp | 80747 |  | A19 | General Purpose Replacement | E26 (Medium) | Omnidirectional | LED | 3 | 60 | 106.1 | 59.2 |  |  |  | 800 | 10 | 80 | No | 25000 | 4000 | 82 | 2 | 0.7 | -20 | Dimmable | 20% | No | Damp Location Rated,Use With Timers,Not for Use in Recessed Fixtures,Use With Photo and/or Motion Sensors | No |  |  | 2016-07-05 | 2016-06-27 | United States, Canada | ES_1023648_80747_06272016095333_3499100 | 50 |  | 2271774
Sunshine Lighting | Sunlite | LED Lamp | 80748 |  | A19 | General Purpose Replacement | E26 (Medium) | Omnidirectional | LED | 3 | 60 | 106.1 | 59.7 |  |  |  | 800 | 10 | 80 | No | 25000 | 5000 | 83 | 3 | 0.7 | -20 | Dimmable | 20% | No | Damp Location Rated,Use With Timers,Not for Use in Recessed Fixtures,Use With Photo and/or Motion Sensors | No |  |  | 2016-07-05 | 2016-06-27 | United States, Canada | ES_1023648_80748_06272016095345_2345890 | 50 |  | 2271775
Sunshine Lighting | Sunlite | LED Lamp | 88305 |  | A19 | General Purpose Replacement | E26 (Medium) | Omnidirectional | LED | 3 | 75 | 105.7 | 59.6 |  |  |  | 1100 | 12 | 91.7 | No | 25000 | 2700 | 81 | 3 | 0.9 | -20 | Dimmable | 10% | Yes | Damp Location Rated,Use With Timers,Use With Photo and/or Motion Sensors,Recessed Fixtures | No |  |  | 2016-06-25 | 2016-06-10 | United States, Canada | ES_1023648_88305_06102016165302_4389259 | 63 |  | 2271536
Sunshine Lighting | Sunlite | LED Lamp | 88306 |  | A19 | General Purpose Replacement | E26 (Medium) | Omnidirectional | LED | 3 | 75 | 105.3 | 59.8 |  |  |  | 1100 | 12 | 91.7 | No | 25000 | 3000 | 83 | 11 | 0.9 | -20 | Dimmable | 10% | Yes | Damp Location Rated,Use With Timers,Use With Photo and/or Motion Sensors,Recessed Fixtures | No |  |  | 2016-06-25 | 2016-06-10 | United States, Canada | ES_1023648_88306_06102016165333_9174031 | 63 |  | 2271537
Sunshine Lighting | Sunlite | LED Lamp | 88307 |  | A19 | General Purpose Replacement | E26 (Medium) | Omnidirectional | LED | 3 | 75 | 105.3 | 59.9 |  |  |  | 1100 | 12 | 91.7 | No | 25000 | 4000 | 83 | 18 | 0.9 | -20 | Dimmable | 10% | Yes | Damp Location Rated,Use With Timers,Use With Photo and/or Motion Sensors,Recessed Fixtures | No |  |  | 2016-06-25 | 2016-06-10 | United States, Canada | ES_1023648_88307_06102016165343_2347859 | 63 |  | 2271538
Sunshine Lighting | Sunlite | LED Lamp | 88308 |  | A19 | General Purpose Replacement | E26 (Medium) | Omnidirectional | LED | 3 | 75 | 105.3 | 60 |  |  |  | 1100 | 12 | 91.7 | No | 25000 | 5000 | 81 | 7 | 0.9 | -20 | Dimmable | 10% | Yes | Damp Location Rated,Use With Timers,Use With Photo and/or Motion Sensors,Recessed Fixtures | No |  |  | 2016-06-25 | 2016-06-10 | United States, Canada | ES_1023648_88308_06102016165359_3485010 | 63 |  | 2271539
Sunshine Lighting | Sunlite | LED Lamp | 88330 |  | A19 | General Purpose Replacement | E26 (Medium) | Omnidirectional | LED | 3 | 40 | 105.5 | 59.6 |  |  |  | 480 | 6 | 80 | No | 25000 | 2700 | 80 | 1 | 0.8 | -20 | Dimmable | 10% | Yes | Damp Location Rated,Use With Timers,Use With Photo and/or Motion Sensors,Recessed Fixtures | No |  |  | 2016-07-15 | 2016-07-14 | United States, Canada | ES_1023648_88330_07142016105201_2348909 | 34 |  | 2273817
Sunshine Lighting | Sunlite | LED Lamp | 88331 |  | A19 | General Purpose Replacement | E26 (Medium) | Omnidirectional | LED | 3 | 40 | 105.6 | 59.9 |  |  |  | 480 | 6 | 80 | No | 25000 | 4000 | 82 | 3 | 0.8 | -20 | Dimmable | 10% | Yes | Use With Timers,Damp Location Rated,Use With Photo and/or Motion Sensors,Recessed Fixtures | No |  |  | 2016-07-15 | 2016-07-14 | United States, Canada | ES_1023648_88331_07142016105233_2314890 | 34 |  | 2273818
Sunshine Lighting | Sunlite | LED Lamp | 88332 |  | A19 | General Purpose Replacement | E26 (Medium) | Omnidirectional | LED | 3 | 40 | 105.4 | 59.9 |  |  |  | 480 | 6 | 80 | No | 25000 | 5000 | 85 | 20 | 0.8 | -20 | Dimmable | 10% | Yes | Damp Location Rated,Use With Timers,Use With Photo and/or Motion Sensors,Recessed Fixtures | No |  |  | 2016-07-15 | 2016-07-14 | United States, Canada | ES_1023648_88332_07142016105249_5481032 | 34 |  | 2273819
Sunshine Lighting | Sunlite | LED lamps | 80178 |  | A19 | General Purpose Replacement | E26 (Medium) | Omnidirectional | LED | 3 | 60 | 111.4 | 59.9 |  |  |  | 834 | 9 | 104 | No | 25000 | 3000 | 81 | 4 | 0.9 | -20 | Dimmable | 20% |  | Not for Use in Enclosed Fixtures |  |  |  | 2016-02-03 | 2016-02-03 | United States, Canada | ES_1023648_80178_02042016132532_2709942 | 51 |  | 2257853
Sunshine Lighting | Sunlite | LED lamps | 80631 |  | A21 | General Purpose Replacement | E26 (Medium) | Omnidirectional | LED | 3 | 100 | 133.9 | 67.8 |  |  |  | 1697 | 15.5 | 109 | No | 25000 | 2700 | 81 | 6 | 0.9 | -20 | Dimmable | 20% |  | Not for Use in Recessed Fixtures,Not for Use in Enclosed Fixtures |  |  |  | 2016-02-03 | 2016-02-03 | United States, Canada | ES_1023648_80631_02042016132559_1051612 | 84.5 |  | 2257850
Sunshine Lighting | Sunlite | LED lamps | 80642 |  | A19 | General Purpose Replacement | E26 (Medium) | Omnidirectional | LED | 3 | 60 | 111.4 | 59.9 |  |  |  | 906 | 9 | 107 | No | 25000 | 4000 | 84 | 10 | 0.9 | -20 | Dimmable | 20% |  | Not for Use in Enclosed Fixtures |  |  |  | 2016-02-03 | 2016-02-03 | United States, Canada | ES_1023648_80642_02042016132532_7945743 | 51 |  | 2257854
Sunshine Lighting | Sunlite | LED lamps | 80643 |  | A19 | General Purpose Replacement | E26 (Medium) | Omnidirectional | LED | 3 | 60 | 111.4 | 59.9 |  |  |  | 962 | 9 | 110 | No | 25000 | 5000 | 81 | 2 | 0.9 | -20 | Dimmable | 20% |  | Not for Use in Enclosed Fixtures |  |  |  | 2016-02-03 | 2016-02-03 | United States, Canada | ES_1023648_80643_02042016132532_9617949 | 51 |  | 2257855
Sunshine Lighting | Sunlite | LED lamps | 80655 |  | A21 | General Purpose Replacement | E26 (Medium) | Omnidirectional | LED | 3 | 100 | 133.9 | 67.8 |  |  |  | 1635 | 15.5 | 106 | No | 25000 | 3000 | 83 | 11 | 0.9 | -20 | Dimmable | 20% |  | Not for Use in Recessed Fixtures,Not for Use in Enclosed Fixtures |  |  |  | 2016-02-03 | 2016-02-03 | United States, Canada | ES_1023648_80655_02042016132559_1507281 | 84.5 |  | 2257851
Sunshine Lighting | Sunlite | LED lamps | 80656 |  | A21 | General Purpose Replacement | E26 (Medium) | Omnidirectional | LED | 3 | 100 | 133.9 | 67.8 |  |  |  | 1797 | 15.5 | 112 | No | 25000 | 5000 | 81 | 6 | 0.9 | -20 | Dimmable | 20% |  | Not for Use in Recessed Fixtures,Not for Use in Enclosed Fixtures |  |  |  | 2016-02-03 | 2016-02-03 | United States, Canada | ES_1023648_80656_02042016132559_1518891 | 84.5 |  | 2257852
Sunshine Lighting | Sunlite | LED PAR LAMP | 80004 |  | PAR20 | Reflector (Flood/Spot) | E26 (Medium) | Directional | LED | 3 | 50 | 82 | 63 | 786 |  | 40 | 400 | 7.5 | 53.3 | No | 25000 | 2700 | 82 | 9 | 0.9 | -20 | Dimmable | 10% |  | None |  |  |  | 2014-05-01 | 2014-12-22 | United States, Canada | ES_1023648_80004_12292014170803_5798483 |  |  | 2230321
Sunshine Lighting | Sunlite | LED PAR LAMP | 80009 |  | PAR20 | Reflector (Flood/Spot) | E26 (Medium) | Directional | LED | 3 | 50 | 82 | 63 | 842 |  | 40 | 400 | 7.5 | 53.3 | No | 25000 | 3000 | 83 | 12 | 0.9 | -20 | Dimmable | 10% |  | None |  |  |  | 2014-05-01 | 2014-12-22 | United States, Canada | ES_1023648_80009_12292014170803_9056183 |  |  | 2230322
Sunshine Lighting | Sunlite | LED PAR LAMP | 80038 |  | PAR20 | Reflector (Flood/Spot) | E26 (Medium) | Directional | LED | 3 | 50 | 82 | 63 | 757 |  | 40 | 400 | 7.5 | 53.3 | No | 25000 | 4000 | 83 | 14 | 0.9 | -20 | Dimmable | 10% |  | None |  |  |  | 2014-05-01 | 2015-01-09 | United States, Canada | ES_1023648_80038_01142015110453_1871827 |  |  | 2230981
Suzhou Daming Electric Co., Ltd. | Daming | CFL Lamp | BDS-19 19W |  | CFL Bare Spiral | General Purpose Replacement | E26 (Medium) | Omnidirectional | CFL | 3 | 75 | 129 | 60 |  | 2.5 |  | 1250 | 19 | 65.8 | No | 10000 | 2700 | 82 | -21 | 0.6 | -15 |  |  |  | Not for Use in Recessed Fixtures,Not for Use in Enclosed Fixtures |  |  |  | 2015-02-10 | 2015-03-02 | United States, Canada | ES_1088152_BDS-19 19W_03022015153309_9086223 |  |  | 2234789
Suzhou Daming Electric Co., Ltd. | Daming | CFL Lamp | BDS-26 26W |  | CFL Bare Spiral | General Purpose Replacement | E26 (Medium) | Omnidirectional | CFL | 3 | 100 | 145 | 60 |  | 2.5 |  | 1750 | 26 | 67.3 | No | 10000 | 2700 | 81 | -20 | 0.6 | -15 |  |  |  | Not for Use in Recessed Fixtures,Not for Use in Enclosed Fixtures |  |  |  | 2015-02-08 | 2015-03-02 | United States, Canada | ES_1088152_BDS-26 26W_03022015153327_9086342 |  |  | 2234790
Suzhou Daming Electric Co., Ltd. | Daming | CFL Lamp | BDTS-14W |  | CFL Bare Spiral | General Purpose Replacement | E26 (Medium) | Omnidirectional | CFL | 3 | 60 | 105 | 46 |  | 2.5 |  | 850 | 14 | 60.7 | No | 10000 | 2700 | 81 | -21 | 0.6 | -15 |  |  |  | Not for Use in Recessed Fixtures,Not for Use in Enclosed Fixtures |  |  |  | 2014-11-15 | 2015-01-09 | United States, Canada | ES_1088152_BDTS-14W_01092015180859_3989871 |  |  | 2231551
Suzhou Daming Electric Co., Ltd. | Daming | CFL Lamp | BDTS-23W |  | CFL Bare Spiral | General Purpose Replacement | E26 (Medium) | Omnidirectional | CFL | 3 | 100 | 124 | 60 |  | 2.5 |  | 1600 | 23 | 69.6 | No | 10000 | 2700 | 81 | -23 | 0.6 | -15 |  |  |  | Not for Use in Recessed Fixtures,Not for Use in Enclosed Fixtures |  |  |  | 2014-11-15 | 2015-01-15 | United States, Canada | ES_1088152_BDTS-23W_01152015181454_4031252 |  |  | 2231552
Suzhou Daming Electric Co., Ltd. | Daming | CFL Lamp | DGL-14W |  | CFL Covered Other | Other | E26 (Medium) | Omnidirectional | CFL | 3 | 60 | 120.9 | 59.5 |  | 2.5 |  | 800 | 14 | 57.1 | No | 10000 | 2700 | 83 | -23 | 0.6 | -15 |  |  |  | Not for Use in Recessed Fixtures,Not for Use in Enclosed Fixtures |  |  |  | 2014-11-15 | 2015-01-15 | United States, Canada | ES_1088152_DGL-14W_01152015181810_9828734 |  |  | 2231553
Sunshine Lighting | Sunlite | LED PAR LAMP | 80049 |  | PAR38 | Reflector (Flood/Spot) | E26 (Medium) | Directional | LED | 3 | 85 | 132 | 121 | 1760 |  | 40 | 1050 | 17.5 | 60 | No | 25000 | 4000 | 84 | 25 | 0.9 | -20 | Dimmable | 10% |  | None |  |  |  | 2014-05-01 | 2014-12-30 | United States, Canada | ES_1023648_80049_01022015140424_6502741 |  |  | 2230342
Suzhou RUNLUX Electric Ltd. | RUNLUX | LED Lamp | R2-11BR30D27K |  | BR30 | Reflector (Flood/Spot) | E26 (Medium) | Directional | LED | 3 | 65 | 129 | 95.1 |  |  |  | 750 | 11 | 68.2 | No | 25000 | 2700 | 93 | 65 | 1 | -20 | Dimmable | 10% |  | Damp Location Rated,Recessed Fixtures,Not for Use in Enclosed Fixtures,Shatter Resistant,Vibration Service |  |  |  | 2015-11-19 | 2015-12-15 | United States, Canada | ES_1134769_R2-11BR30D27K_12152015184625_3882913 |  |  | 2255375
Suzhou RUNLUX Electric Ltd. | RUNLUX | LED Lamp | R2-11BR30D30K |  | BR30 | Reflector (Flood/Spot) | E26 (Medium) | Directional | LED | 3 | 65 | 129.1 | 95.1 |  |  |  | 750 | 11 | 68.2 | No | 25000 | 3000 | 94 | 71 | 1 | -20 | Dimmable | 10% |  | Damp Location Rated,Recessed Fixtures,Not for Use in Enclosed Fixtures,Shatter Resistant,Vibration Service |  |  |  | 2015-11-19 | 2015-12-15 | United States, Canada | ES_1134769_R2-11BR30D30K_12152015184644_3918932 |  |  | 2255377
Suzhou RUNLUX Electric Ltd. | RUNLUX | LED Lamp | R2-11BR30D40K |  | BR30 | Reflector (Flood/Spot) | E26 (Medium) | Directional | LED | 3 | 65 | 129 | 95 |  |  |  | 750 | 11 | 68.2 | No | 25000 | 4000 | 94 | 85 | 1 | -20 | Dimmable | 10% |  | Damp Location Rated,Recessed Fixtures,Not for Use in Enclosed Fixtures,Shatter Resistant,Vibration Service |  |  |  | 2015-11-19 | 2015-12-15 | United States, Canada | ES_1134769_R2-11BR30D40K_12152015184648_3919095 |  |  | 2255378
Suzhou RUNLUX Electric Ltd. | RUNLUX | LED Lamp | R2-11BR30D50K |  | BR30 | Reflector (Flood/Spot) | E26 (Medium) | Directional | LED | 3 | 65 | 129 | 95 |  |  |  | 780 | 11 | 70.9 | No | 25000 | 5000 | 94 | 89 | 1 | -20 | Dimmable | 10% |  | Damp Location Rated,Recessed Fixtures,Not for Use in Enclosed Fixtures,Shatter Resistant,Vibration Service |  |  |  | 2015-11-19 | 2015-12-15 | United States, Canada | ES_1134769_R2-11BR30D50K_12152015184656_0287385 |  |  | 2255379
Suzhou RUNLUX Electric Ltd. | RUNLUX | LED Lamp | R2-12PAR30SD27K |  | PAR30L | Reflector (Flood/Spot) | E26 (Medium) | Directional | LED | 3 | 75 | 115 | 95 | 1965 |  | 40 | 800 | 12 | 66.7 | No | 25000 | 2700 | 93 | 64 | 1 | -20 | Dimmable | 10% |  | Damp Location Rated,Recessed Fixtures,Not for Use in Enclosed Fixtures,Shatter Resistant,Vibration Service |  |  |  | 2015-11-19 | 2015-12-08 | United States, Canada | ES_1134769_R2-12PAR30SD27K_12082015183012_3998183 |  |  | 2255371
Suzhou RUNLUX Electric Ltd. | RUNLUX | LED Lamp | R2-12PAR30SD30K |  | PAR30L | Reflector (Flood/Spot) | E26 (Medium) | Directional | LED | 3 | 75 | 115.1 | 95.1 | 1992 |  | 40 | 800 | 12 | 66.7 | No | 25000 | 3000 | 93 | 70 | 1 | -20 | Dimmable | 10% |  | Damp Location Rated,Recessed Fixtures,Not for Use in Enclosed Fixtures,Shatter Resistant,Vibration Service |  |  |  | 2015-11-19 | 2015-12-08 | United States, Canada | ES_1134769_R2-12PAR30SD30K_12082015183042_3818904 |  |  | 2255372
Suzhou RUNLUX Electric Ltd. | RUNLUX | LED Lamp | R2-12PAR30SD40K |  | PAR30L | Reflector (Flood/Spot) | E26 (Medium) | Directional | LED | 3 | 75 | 115.1 | 95 | 1989 |  | 40 | 830 | 12 | 69.2 | No | 25000 | 4000 | 94 | 84 | 1 | -20 | Dimmable | 10% |  | Damp Location Rated,Recessed Fixtures,Not for Use in Enclosed Fixtures,Shatter Resistant,Vibration Service |  |  |  | 2015-11-19 | 2015-12-08 | United States, Canada | ES_1134769_R2-12PAR30SD40K_12082015183049_3882909 |  |  | 2255373
Suzhou RUNLUX Electric Ltd. | RUNLUX | LED Lamp | R2-12PAR30SD50K |  | PAR30L | Reflector (Flood/Spot) | E26 (Medium) | Directional | LED | 3 | 75 | 115.1 | 95.1 | 2003 |  | 40 | 860 | 12 | 71.7 | No | 25000 | 5000 | 94 | 88 | 1 | -20 | Dimmable | 10% |  | Damp Location Rated,Recessed Fixtures,Not for Use in Enclosed Fixtures,Shatter Resistant,Vibration Service |  |  |  | 2015-11-19 | 2015-12-08 | United States, Canada | ES_1134769_R2-12PAR30SD50K_12082015183055_4981093 |  |  | 2255374
Suzhou RUNLUX Electric Ltd. | RUNLUX | LED Lamp | R2-7.5PAR20SD27K |  | PAR20 | Reflector (Flood/Spot) | E26 (Medium) | Directional | LED | 3 | 50 | 79.2 | 63.1 | 996 |  | 40 | 500 | 7.5 | 66.7 | No | 25000 | 2700 | 92 | 63 | 0.9 | -20 | Dimmable | 10% |  | Damp Location Rated,Recessed Fixtures,Not for Use in Enclosed Fixtures,Shatter Resistant,Vibration Service |  |  |  | 2015-11-19 | 2015-12-07 | United States, Canada | ES_1134769_R2-7.5PAR20SD27K_12072015172512_4781899 |  |  | 2255345
Suzhou RUNLUX Electric Ltd. | RUNLUX | LED Lamp | R2-7.5PAR20SD30K |  | PAR20 | Reflector (Flood/Spot) | E26 (Medium) | Directional | LED | 3 | 50 | 78.9 | 63.2 | 1063 |  | 40 | 500 | 7.5 | 66.7 | No | 25000 | 3000 | 93 | 70 | 1 | -20 | Dimmable | 10% |  | Damp Location Rated,Not for Use in Enclosed Fixtures,Shatter Resistant,Recessed Fixtures,Vibration Service |  |  |  | 2015-11-19 | 2015-12-07 | United States, Canada | ES_1134769_R2-7.5PAR20SD30K_12072015172547_3881934 |  |  | 2255346
Suzhou RUNLUX Electric Ltd. | RUNLUX | LED Lamp | R2-7.5PAR20SD40K |  | PAR20 | Reflector (Flood/Spot) | E26 (Medium) | Directional | LED | 3 | 50 | 79.1 | 63.1 | 1099 |  | 40 | 500 | 7.5 | 66.7 | No | 25000 | 4000 | 94 | 83 | 1 | -20 | Dimmable | 10% |  | Damp Location Rated,Recessed Fixtures,Not for Use in Enclosed Fixtures,Shatter Resistant,Vibration Service |  |  |  | 2015-11-19 | 2015-12-07 | United States, Canada | ES_1134769_R2-7.5PAR20SD40K_12072015172549_9389819 |  |  | 2255347
Suzhou RUNLUX Electric Ltd. | RUNLUX | LED Lamp | R2-7.5PAR20SD50K |  | PAR20 | Reflector (Flood/Spot) | E26 (Medium) | Directional | LED | 3 | 50 | 79.1 | 63.2 | 1046 |  | 40 | 530 | 7.5 | 70.7 | No | 25000 | 5000 | 94 | 89 | 1 | -20 | Dimmable | 10% |  | Damp Location Rated,Recessed Fixtures,Not for Use in Enclosed Fixtures,Shatter Resistant,Vibration Service |  |  |  | 2015-11-19 | 2015-12-07 | United States, Canada | ES_1134769_R2-7.5PAR20SD50K_12072015172553_2883899 |  |  | 2255348
Taizhou JiaoGuang Lighting Co. Ltd. | LIGHT THE FUTURE | A122 2700K | A122 |  | A19 | General Purpose Replacement | E26 (Medium) | Omnidirectional | LED | 3 | 40 | 102.8 | 59.6 |  |  |  | 700 | 9.9 | 70.7 | No | 25000 | 2700 | 81 | 4 | 1 | -20 | Dimmable | 5% |  | None |  |  |  | 2015-10-01 | 2015-09-18 | United States | ES_1122253_A122 2700K_11022015115345_7004594 | 30.1 |  | 2251560
Sunshine Lighting | Sunlite | LED PAR LAMP | 80047 |  | PAR38 | Reflector (Flood/Spot) | E26 (Medium) | Directional | LED | 3 | 85 | 132 | 121 | 1561 |  | 40 | 1050 | 17.5 | 60 | No | 25000 | 2700 | 83 | 21 | 1 | -20 | Dimmable | 10% |  | None |  |  |  | 2014-05-01 | 2014-12-30 | United States, Canada | ES_1023648_80047_01022015140424_4006193 |  |  | 2230341
Sunshine Lighting | Sunlite | LED PAR LAMP | 80048 |  | PAR38 | Reflector (Flood/Spot) | E26 (Medium) | Directional | LED | 3 | 85 | 132 | 121 | 1699 |  | 40 | 1050 | 17.5 | 60 | No | 25000 | 5000 | 86 | 25 | 0.9 | -20 | Dimmable | 10% |  | None |  |  |  | 2014-05-01 | 2015-01-28 | United States, Canada | ES_1023648_80048_02102015154625_7551057 |  |  | 2233293
Sunshine Lighting | Sunlite | LED PAR LAMP | 89017 |  | PAR38 | Reflector (Flood/Spot) | E26 (Medium) | Directional | LED | 3 | 85 | 132 | 121 | 1566 |  | 40 |  | 17.5 | 60 | No | 25000 | 3000 | 84 | 23 | 0.9 | -20 | Dimmable | 10% |  | None |  |  |  | 2015-05-14 | 2014-09-30 | United States, Canada | ES_1023648_89017_10012014162117_5271935 |  |  | 2221016
Sunshine Lighting | Sunlite | LED PAR LAMP | 89023 |  | PAR30 | Reflector (Flood/Spot) | E26 (Medium) | Directional | LED | 3 | 50 | 94 | 90 | 1452 |  | 40 | 600 | 10.5 | 57.1 | No | 25000 | 2700 | 83 | 20 | 0.9 | -20 | Dimmable | 10% |  | None |  |  |  | 2014-05-01 | 2014-12-22 | United States, Canada | ES_1023648_89023_12292014170811_2950912 |  |  | 2230319
Sunshine Lighting | Sunlite | LED PAR LAMP | 89024 |  | PAR30 | Reflector (Flood/Spot) | E26 (Medium) | Directional | LED | 3 | 50 | 94 | 90 | 1388 |  | 40 | 600 | 10.5 | 57.1 | No | 25000 | 3000 | 84 | 25 | 0.9 | -20 | Dimmable | 10% |  | None |  |  |  | 2014-05-01 | 2014-12-22 | United States, Canada | ES_1023648_89024_12292014170811_2893637 |  |  | 2230320
Sunshine Lighting | Sunlite | LED PAR LAMP | 89025 |  | PAR30 | Reflector (Flood/Spot) | E26 (Medium) | Directional | LED | 3 | 60 | 94 | 90 | 1519 |  | 40 | 600 | 10.5 | 57.1 | No | 25000 | 4000 | 84 | 17 | 0.9 | -20 | Dimmable | 10% |  | None |  |  |  | 2014-05-01 | 2015-01-09 | United States, Canada | ES_1023648_89025_01132015165002_7826802 |  |  | 2244641
Sunshine Lighting | Sunlite | LED R LAMP | 80036 |  | R20 | Reflector (Flood/Spot) | E26 (Medium) | Directional | LED | 3 | 45 | 93 | 63 |  |  | 120 | 450 | 8 | 56.3 | No | 25000 | 2700 | 81 | 10 | 0.9 | -20 | Dimmable | 10% |  | None |  |  |  | 2014-03-01 | 2014-10-01 | United States, Canada | ES_1023648_80036_10012014162143_3450749 |  |  | 2221014
Sunshine Lighting | Sunlite | MR16-GU5.3 | 80072 |  | MR16 | Reflector (Flood/Spot) | GU5.3 | Directional | LED | 3 | 50 | 50 | 50 | 1347 |  | 35 | 500 | 7 | 71.4 | No | 25000 | 3000 | 82 | 13 | 1 | -20 | Dimmable | 10% |  | None |  |  |  | 2014-01-01 | 2014-11-12 | United States, Canada | ES_1023648_80072_01212015114652_7834429 |  |  | 2231336
Sunshine Lighting | Sunlite | MR16-GU5.3 | 80072 |  | MR16 | Reflector (Flood/Spot) | GU5.3 | Directional | LED | 3 | 50 | 50 | 50 | 1347 |  | 35 |  | 7 | 71.4 | No | 25000 | 3000 | 82 | 13 | 1 | -20 | Dimmable | 10% |  | None |  |  |  | 2014-01-01 | 2014-11-12 | United States, Canada | ES_1023648_80072_11122014170952_8348830 |  |  | 2225042
Sunshine Lighting | Sunlite | MR16-GU5.3 | 80081 |  | MR16 | Reflector (Flood/Spot) | GU5.3 | Directional | LED | 3 | 50 | 50 | 50 | 1340 |  | 35 | 500 | 7 | 71.4 | No | 25000 | 2700 | 80 | 2 | 1 | -20 | Dimmable | 10% |  | None |  |  |  | 2014-01-01 | 2014-12-30 | United States, Canada | ES_1023648_80081_01022015140903_9629967 |  |  | 2230315
Sunshine Lighting | Sunlite | MR16-GU5.3 | 80082 |  | MR16 | Reflector (Flood/Spot) | GU5.3 | Directional | LED | 3 | 50 | 50 | 50 | 1351 |  | 35 | 500 | 7 | 71.4 | No | 25000 | 4000 | 83 | 13 | 1 | -20 | Dimmable | 10% |  | None |  |  |  | 2014-01-01 | 2015-01-19 | United States, Canada | ES_1023648_80082_01212015114652_2150717 |  |  | 2231335
Sunshine Lighting | Sunlite | OMNI | 80158 |  | A19 | General Purpose Replacement | E26 (Medium) | Omnidirectional | LED | 3 | 60 | 112.5 | 65 |  |  |  | 800 | 10.6 | 75.7 | No | 25000 | 2700 | 81 | 9 | 1 | -20 | Dimmable | 5% |  | None |  |  |  | 2015-01-10 | 2015-01-12 | United States | ES_1023648_80158_01142015110703_7973585 | 49.4 |  | 2230994
Sunshine Lighting | Sunlite | OMNI | 80159 |  | A19 | General Purpose Replacement | E26 (Medium) | Omnidirectional | LED | 3 | 60 | 112.5 | 65 |  |  |  | 800 | 10.5 | 76.2 | No | 25000 | 3000 | 82 | 11 | 0.9 | -20 | Dimmable | 5% |  | None |  |  |  | 2015-01-10 | 2015-01-12 | United States | ES_1023648_80159_01142015110703_1687339 | 49.5 |  | 2230995
Sunshine Lighting | Sunlite | PAR16 | 80104 |  | PAR16 | Reflector (Flood/Spot) | GU10 | Directional | LED | 3 | 50 | 59 | 50 | 1156 |  | 38 |  | 6.5 | 76.9 | No | 25000 | 2700 | 81 | 5 | 0.9 | -20 | Dimmable | 10% |  | None |  |  |  | 2015-07-22 | 2015-07-27 | United States, Canada | ES_1023648_80104_08052015135211_4033336 |  |  | 2245125
Sunshine Lighting | Sunlite | PAR16 | 80122 | ,,80122 | PAR16 | Reflector (Flood/Spot) | E26 (Medium) | Directional | LED | 3 | 75 | 75 | 50 | 1340 |  | 35 | 500 | 7 | 71.4 | No | 25000 | 2700 | 81 | 10 | 1 | -20 | Dimmable | 5% | No | None | No |  |  | 2016-06-30 | 2016-06-28 | United States | ES_1023648_80122_07212016161441_2832667 |  |  | 2272897
Sunshine Lighting | Sunlite | PAR16 | 80249 |  | PAR16 | Reflector (Flood/Spot) | GU10 | Directional | LED | 3 | 50 | 59 | 50 | 1477 |  | 35 | 500 | 6.5 | 76.9 | No | 25000 | 3000 | 83 | 15 | 0.9 | -20 | Dimmable | 10% |  | None |  |  |  | 2014-07-01 | 2015-01-07 | United States, Canada | ES_1023648_80249_01132015164906_5877405 |  |  | 2230955
Sunshine Lighting | Sunlite | PAR16/GU10 | 80300 |  | PAR16 | Reflector (Flood/Spot) | GU10 | Directional | LED | 3 | 75 | 57 | 50 | 1265 |  | 38 |  | 7 | 71.4 | No | 25000 | 2700 | 81 | 10 | 1 | -20 | Dimmable | 5% |  | None |  |  |  | 2015-07-30 | 2015-07-31 | United States | ES_1023648_80300_08052015135340_8844679 |  |  | 2245106
Sunshine Lighting | Sunlite | PAR20 | 80018 |  | PAR20 | Reflector (Flood/Spot) | E26 (Medium) | Directional | LED | 3 | 50 | 85.1 | 63.6 |  |  |  | 450 | 6 | 75 | No | 25000 | 2700 | 82 | 12 | 1 | -20 | Dimmable | 5% | No | None | No |  |  | 2016-07-26 | 2016-07-28 | United States | ES_1023648_80018_08052016153033_4464466 |  |  | 2274269
Sunshine Lighting | Sunlite | PAR30L | 89230 |  | PAR30L | Reflector (Flood/Spot) | E26 (Medium) | Directional | LED | 3 | 75 | 115 | 94 | 1751 |  | 40 |  | 13.5 | 55.6 | No | 25000 | 2700 | 83 | 21 | 0.9 | -20 | Dimmable | 10% |  | None |  |  |  | 2015-11-01 | 2015-11-03 | United States, Canada | ES_1023648_89230_11062015132853_8137043 |  |  | 2252018
Sunshine Lighting | Sunlite | PAR30L | 89231 |  | PAR30L | Reflector (Flood/Spot) | E26 (Medium) | Directional | LED | 3 | 75 | 115 | 94 | 1754 |  | 40 |  | 13.5 | 55.6 | No | 25000 | 3000 | 84 | 23 | 0.9 | -20 | Dimmable | 10% |  | None |  |  |  | 2015-11-01 | 2015-11-03 | United States, Canada | ES_1023648_89231_11062015132853_6907046 |  |  | 2252019
Sunshine Lighting | Sunlite | PAR30L | 89232 |  | PAR30L | Reflector (Flood/Spot) | E26 (Medium) | Directional | LED | 3 | 75 | 115 | 94 | 1933 |  | 40 |  | 13.5 | 55.6 | No | 25000 | 4000 | 85 | 25 | 0.9 | -20 | Dimmable | 10% |  | None |  |  |  | 2015-11-01 | 2015-11-03 | United States, Canada | ES_1023648_89232_11062015132853_5132438 |  |  | 2252020
Sunshine Lighting | Sunlite | PAR30L | 89233 |  | PAR30L | Reflector (Flood/Spot) | E26 (Medium) | Directional | LED | 3 | 75 | 115 | 94 | 2003 |  | 40 |  | 13.5 | 55.6 | No | 25000 | 5000 | 86 | 25 | 0.9 | -20 | Dimmable | 10% |  | None |  |  |  | 2015-11-01 | 2015-11-03 | United States, Canada | ES_1023648_89233_11062015132853_2095333 |  |  | 2252021
Sunshine Lighting | Sunlite | R14 | 80430 |  | R14 | Reflector (Flood/Spot) | E17 | Directional | LED | 3 | 25 | 64 | 45.1 |  |  |  | 250 | 4 | 62.5 | No | 25000 | 2700 | 82 | 9 | 1 | -20 | Dimmable | 5% |  | None |  |  |  | 2016-05-30 | 2016-06-10 | United States | ES_1023648_80430_06132016133732_5160197 |  |  | 2269440
Sunshine Lighting | Sunlite | R14 | 80431 |  | R14 | Reflector (Flood/Spot) | E26 (Medium) | Directional | LED | 3 | 25 | 64 | 45.1 |  |  |  | 250 | 4 | 62.5 | No | 25000 | 2700 | 82 | 9 | 1 | -20 | Dimmable | 5% |  | None |  |  |  | 2016-05-30 | 2016-06-10 | United States | ES_1023648_80431_06132016133732_8908993 |  |  | 2269441
Sunshine Lighting | Sunlite | R20 | 80051 |  | R20 | Reflector (Flood/Spot) | E26 (Medium) | Directional | LED | 3 | 50 | 100 | 63 |  |  | 105 | 550 | 8 | 68.8 | No | 25000 | 2700 | 82 | 7 | 1 | -20 | Dimmable | 5% |  | None |  |  |  | 2015-01-10 | 2015-01-12 | United States | ES_1023648_80051_01142015110530_6647432 |  |  | 2230943
Sun & Stars Lighting, Inc. | Sun & Stars Lighting | self-ballasted LED Lamps | SSL-7MR16NOND/50 | ,,SSL-7MR16NOND/50 | MR16 | Reflector (Flood/Spot) | GU5.3 | Directional | LED | 3 | 75 | 49 | 50 | 1328 |  | 40 |  | 7 | 78.6 | No | 25000 | 5000 | 83 | 13 | 0.7 | -20 |  |  |  | None |  |  |  | 2015-11-08 | 2015-11-12 | United States | ES_1035839_SSL-7MR16NOND/50_11242015135708_9983067 |  |  | 2253284
Sun & Stars Lighting, Inc. | Sun & Stars Lighting | Self-ballasted LED Lamps | SSL-11A19GUDIM/30 | ,,SSL-11A19GUDIM/30 | A19 | General Purpose Replacement | GU24 | Omnidirectional | LED | 3 | 60 | 116 | 60 |  |  |  | 829 | 8.7 | 75.4 | No | 25000 | 3000 | 84 | 19 | 1 | -20 | Dimmable | 10% |  | Not for Use in Enclosed Fixtures |  |  |  | 2015-10-19 | 2015-10-15 | United States | ES_1035839_SSL-11A19GUDIM/30_10212015145101_9222667 | 51.3 |  | 2251004
Sun & Stars Lighting, Inc. | Sun & Stars Lighting | Self-ballasted LED Lamps | SSL-11A19GUDIM/40 | ,,SSL-11A19GUDIM/40 | A19 | General Purpose Replacement | GU24 | Omnidirectional | LED | 3 | 60 | 116 | 60 |  |  |  | 843 | 8.5 | 76.6 | No | 25000 | 4000 | 83 | 9 | 1 | -20 | Dimmable | 10% |  | Not for Use in Enclosed Fixtures |  |  |  | 2015-10-19 | 2015-10-15 | United States | ES_1035839_SSL-11A19GUDIM/40_10212015145133_3578880 | 51.5 |  | 2251005
Sun & Stars Lighting, Inc. | Sun & Stars Lighting | Self-ballasted LED Lamps | SSL-11A19GUDIM/50 | ,,SSL-11A19GUDIM/50 | A19 | General Purpose Replacement | GU24 | Omnidirectional | LED | 3 | 60 | 116 | 60 |  |  |  | 869 | 8.5 | 79 | No | 25000 | 5000 | 85 | 21 | 1 | -20 | Dimmable | 10% |  | Not for Use in Enclosed Fixtures |  |  |  | 2015-10-19 | 2015-10-15 | United States | ES_1035839_SSL-11A19GUDIM/50_10212015145201_6490034 | 51.5 |  | 2251006
Sun & Stars Lighting, Inc. | Sun & Stars Lighting | Self-ballasted LED Lamps | SSL-12BR30DIM/30 | ,,SSL-12BR30DIM/30 | BR30 | Reflector (Flood/Spot) | E26 (Medium) | Directional | LED | 3 | 75 | 126 | 91 |  |  | 120 | 1015 | 12 | 84.6 | No | 25000 | 3000 | 83 | 10 | 1 | -20 | Dimmable | 10% | No | None | No |  |  | 2016-04-25 | 2016-04-26 | United States | ES_1035839_SSL-12BR30DIM/30_05062016162930_7843389 |  |  | 2266223
Sun & Stars Lighting, Inc. | Sun & Stars Lighting | Self-ballasted LED Lamps | SSL-12BR30DIM/30 | ,,SSL-12BR30DIM/30 | BR30 | Reflector (Flood/Spot) | E26 (Medium) | Directional | LED | 3 | 75 | 126 | 91 |  |  | 120 | 1015 | 12 | 84.6 | No | 25000 | 3000 | 83 | 10 | 1 | -20 | Dimmable | 10% |  | None |  |  |  | 2015-10-19 | 2015-10-15 | United States | ES_1035839_SSL-12BR30DIM/30_10212015143503_3214519 |  |  | 2250987
Sun & Stars Lighting, Inc. | Sun & Stars Lighting | Self-ballasted LED Lamps | SSL-12BR30DIM/40 | ,,SSL-12BR30DIM/40 | BR30 | Reflector (Flood/Spot) | E26 (Medium) | Directional | LED | 3 | 75 | 126 | 91 |  |  | 120 | 1059 | 12 | 88.2 | No | 25000 | 4000 | 82 | 6 | 1 | -20 | Dimmable | 10% | No | None | No |  |  | 2016-04-25 | 2016-04-26 | United States | ES_1035839_SSL-12BR30DIM/40_05062016162955_6442207 |  |  | 2266224
Sun & Stars Lighting, Inc. | Sun & Stars Lighting | Self-ballasted LED Lamps | SSL-12BR30DIM/40 | ,,SSL-12BR30DIM/40 | BR30 | Reflector (Flood/Spot) | E26 (Medium) | Directional | LED | 3 | 75 | 126 | 91 |  |  | 120 | 1059 | 12 | 88.2 | No | 25000 | 4000 | 82 | 6 | 1 | -20 | Dimmable | 10% |  | None |  |  |  | 2015-10-19 | 2015-10-15 | United States | ES_1035839_SSL-12BR30DIM/40_10212015143533_5619776 |  |  | 2250988
Sun & Stars Lighting, Inc. | Sun & Stars Lighting | Self-ballasted LED Lamps | SSL-12BR30DIM/50 | ,,SSL-12BR30DIM/50 | BR30 | Reflector (Flood/Spot) | E26 (Medium) | Directional | LED | 3 | 75 | 126 | 91 |  |  | 120 | 1038 | 12 | 86.5 | No | 25000 | 5000 | 83 | 14 | 1 | -20 | Dimmable | 10% | No | None | No |  |  | 2016-04-25 | 2016-04-26 | United States | ES_1035839_SSL-12BR30DIM/50_05062016163019_1725090 |  |  | 2266225
Sun & Stars Lighting, Inc. | Sun & Stars Lighting | Self-ballasted LED Lamps | SSL-12BR30DIM/50 | ,,SSL-12BR30DIM/50 | BR30 | Reflector (Flood/Spot) | E26 (Medium) | Directional | LED | 3 | 75 | 126 | 91 |  |  | 120 | 1038 | 12 | 86.5 | No | 25000 | 5000 | 83 | 14 | 1 | -20 | Dimmable | 10% |  | None |  |  |  | 2015-10-19 | 2015-10-15 | United States | ES_1035839_SSL-12BR30DIM/50_10212015143604_1147814 |  |  | 2250989
Sun & Stars Lighting, Inc. | Sun & Stars Lighting | Self-ballasted LED Lamps | SSL-13PAR30DIM/30 | ,,SSL-13PAR30DIM/30 | PAR30L | Reflector (Flood/Spot) | E26 (Medium) | Directional | LED | 3 | 75 | 117 | 95 | 2534 |  | 40 |  | 9 | 67.7 | No | 25000 | 3000 | 83 | 11 | 1 | -20 | Dimmable | 10% |  | None |  |  |  | 2015-10-19 | 2015-10-15 | United States | ES_1035839_SSL-13PAR30DIM/30_10212015143642_2463785 |  |  | 2250990
Sun & Stars Lighting, Inc. | Sun & Stars Lighting | Self-ballasted LED Lamps | SSL-13PAR30DIM/40 | ,,SSL-13PAR30DIM/40 | PAR30L | Reflector (Flood/Spot) | E26 (Medium) | Directional | LED | 3 | 75 | 117 | 95 | 2485 |  | 40 |  | 9 | 69.2 | No | 25000 | 4000 | 82 | 11 | 1 | -20 | Dimmable | 10% |  | None |  |  |  | 2015-10-19 | 2015-10-15 | United States | ES_1035839_SSL-13PAR30DIM/40_10212015143711_2678637 |  |  | 2250991
Sun & Stars Lighting, Inc. | Sun & Stars Lighting | Self-ballasted LED Lamps | SSL-13PAR30DIM/50 | ,,SSL-13PAR30DIM/50 | PAR30L | Reflector (Flood/Spot) | E26 (Medium) | Directional | LED | 3 | 75 | 117 | 95 | 2461 |  | 40 |  | 9 | 69.2 | No | 25000 | 5000 | 82 | 13 | 1 | -20 | Dimmable | 10% |  | None |  |  |  | 2015-10-19 | 2015-10-15 | United States | ES_1035839_SSL-13PAR30DIM/50_10212015143740_3194207 |  |  | 2250992
Sun & Stars Lighting, Inc. | Sun & Stars Lighting | Self-ballasted LED Lamps | SSL-17PAR38DIM/30 | ,,SSL-17PAR38DIM/30 | PAR38 | Reflector (Flood/Spot) | E26 (Medium) | Directional | LED | 3 | 90 | 133 | 120 | 2762 |  | 40 |  | 14.1 | 61.8 | No | 25000 | 3000 | 82 | 8 | 1 | -20 | Dimmable | 10% |  | None |  |  |  | 2015-10-19 | 2015-10-15 | United States | ES_1035839_SSL-17PAR38DIM/30_10212015143828_5539008 |  |  | 2250993
Sun & Stars Lighting, Inc. | Sun & Stars Lighting | Self-ballasted LED Lamps | SSL-17PAR38DIM/40 | ,,SSL-17PAR38DIM/40 | PAR38 | Reflector (Flood/Spot) | E26 (Medium) | Directional | LED | 3 | 90 | 133 | 120 | 3111 |  | 40 |  | 14 | 61.8 | No | 25000 | 4000 | 82 | 10 | 1 | -20 | Dimmable | 10% |  | None |  |  |  | 2015-10-19 | 2015-10-15 | United States | ES_1035839_SSL-17PAR38DIM/40_10212015143907_4277136 |  |  | 2250994
Sun & Stars Lighting, Inc. | Sun & Stars Lighting | Self-ballasted LED Lamps | SSL-17PAR38DIM/50 | ,,SSL-17PAR38DIM/50 | PAR38 | Reflector (Flood/Spot) | E26 (Medium) | Directional | LED | 3 | 90 | 133 | 120 | 3168 |  | 40 |  | 14 | 61.8 | No | 25000 | 5000 | 82 | 11 | 1 | -20 | Dimmable | 10% |  | None |  |  |  | 2015-10-19 | 2015-10-15 | United States | ES_1035839_SSL-17PAR38DIM/50_10212015143942_3118348 |  |  | 2250995
Sun & Stars Lighting, Inc. | Sun & Stars Lighting | Self-ballasted LED Lamps | SSL-7PAR20DIM/30 | ,,SSL-7PAR20DIM/30 | PAR20 | Reflector (Flood/Spot) | E26 (Medium) | Directional | LED | 3 | 50 | 81 | 63 | 1051 |  | 40 | 537 | 5 | 76.7 | No | 25000 | 3000 | 82 | 9 | 1 | -20 | Dimmable | 10% | No | None | No |  |  | 2015-10-19 | 2016-04-26 | United States | ES_1035839_SSL-7PAR20DIM/30_05052016123138_9277195 |  |  | 2266156
Sun & Stars Lighting, Inc. | Sun & Stars Lighting | Self-ballasted LED Lamps | SSL-7PAR20DIM/30 | ,,SSL-7PAR20DIM/30 | PAR20 | Reflector (Flood/Spot) | E26 (Medium) | Directional | LED | 3 | 50 | 81 | 63 | 1051 |  | 40 |  | 5.9 | 76.7 | No | 25000 | 3000 | 82 | 9 | 1 | -20 | Dimmable | 10% |  | None |  |  |  | 2015-10-19 | 2015-10-15 | United States | ES_1035839_SSL-7PAR20DIM/30_10212015143230_7447963 |  |  | 2250984
Sun & Stars Lighting, Inc. | Sun & Stars Lighting | Self-ballasted LED Lamps | SSL-7PAR20DIM/40 | ,,SSL-7PAR20DIM/40 | PAR20 | Reflector (Flood/Spot) | E26 (Medium) | Directional | LED | 3 | 50 | 81 | 63 | 1115 |  | 40 | 540 | 5 | 77.1 | No | 25000 | 4000 | 83 | 13 | 1 | -20 | Dimmable | 10% | No | None | No |  |  | 2015-10-19 | 2016-04-26 | United States | ES_1035839_SSL-7PAR20DIM/40_05052016123222_7398492 |  |  | 2266157
Sun & Stars Lighting, Inc. | Sun & Stars Lighting | Self-ballasted LED Lamps | SSL-7PAR20DIM/40 | ,,SSL-7PAR20DIM/40 | PAR20 | Reflector (Flood/Spot) | E26 (Medium) | Directional | LED | 3 | 50 | 81 | 63 | 1115 |  | 40 |  | 5.9 | 77.1 | No | 25000 | 4000 | 83 | 13 | 1 | -20 | Dimmable | 10% |  | None |  |  |  | 2015-10-19 | 2015-10-15 | United States | ES_1035839_SSL-7PAR20DIM/40_10212015143339_1583960 |  |  | 2250985
Taizhou JiaoGuang Lighting Co. Ltd. | LIGHT THE FUTURE | A122 3000K | A122 |  | A19 | General Purpose Replacement | E26 (Medium) | Omnidirectional | LED | 3 | 40 | 112.1 | 62.5 |  |  |  | 700 | 9.9 | 70.7 | No | 25000 | 3000 | 81 | 6 | 1 | -20 | Dimmable | 5% |  | None |  |  |  | 2015-10-01 | 2015-09-18 | United States | ES_1122253_A122 3000K_11022015115345_7004594 | 30.1 |  | 2251561
Taizhou JiaoGuang Lighting Co. Ltd. | LIGHT THE FUTURE | A122 4000K | A122 |  | A19 | General Purpose Replacement | E26 (Medium) | Omnidirectional | LED | 3 | 40 | 102.8 | 59.6 |  |  |  | 700 | 9.9 | 70.7 | No | 25000 | 4000 | 83 | 14 | 1 | -20 | Dimmable | 5% |  | None |  |  |  | 2015-10-01 | 2015-09-18 | United States | ES_1122253_A122 4000K_11022015115345_7004594 | 30.1 |  | 2251562
Taizhou JiaoGuang Lighting Co. Ltd. | LIGHT THE FUTURE | A122 5000K | A122 |  | A19 | General Purpose Replacement | E26 (Medium) | Omnidirectional | LED | 3 | 40 | 111.2 | 62.6 |  |  |  | 800 | 9.9 | 81.8 | No | 25000 | 5000 | 82 | 2 | 1 | -20 | Dimmable | 5% |  | None |  |  |  | 2015-10-01 | 2015-09-18 | United States | ES_1122253_A122 5000K_11022015115345_7004594 | 30.1 |  | 2251563
Taizhou JiaoGuang Lighting Co. Ltd. | LIGHT THE FUTURE | A124 2700K | A124 |  | A19 | General Purpose Replacement | E26 (Medium) | Omnidirectional | LED | 3 | 40 | 107.7 | 61.6 |  |  |  | 500 | 7 | 71.4 | No | 25000 | 2700 | 82 | 13 | 0.9 | -20 | Dimmable | 5% |  | None |  |  |  | 2015-10-01 | 2015-09-18 | United States | ES_1122253_A124 2700K_11022015115345_7004594 | 33 |  | 2251564
Taizhou JiaoGuang Lighting Co. Ltd. | LIGHT THE FUTURE | A124 3000K | A124 |  | A19 | General Purpose Replacement | E26 (Medium) | Omnidirectional | LED | 3 | 40 | 107.6 | 61.6 |  |  |  | 510 | 7 | 72.9 | No | 25000 | 3000 | 81 | 3 | 0.9 | -20 | Dimmable | 5% |  | None |  |  |  | 2015-10-01 | 2015-09-18 | United States | ES_1122253_A124 3000K_11022015115345_7004594 | 33 |  | 2251565
Taizhou JiaoGuang Lighting Co. Ltd. | LIGHT THE FUTURE | A124 4000K | A124 |  | A19 | General Purpose Replacement | E26 (Medium) | Omnidirectional | LED | 3 | 40 | 107.7 | 62.1 |  |  |  | 560 | 7 | 80 | No | 25000 | 4000 | 82 | 5 | 0.9 | -20 | Dimmable | 5% |  | None |  |  |  | 2015-10-01 | 2015-09-18 | United States | ES_1122253_A124 4000K_11022015115345_7004594 | 33 |  | 2251566
Taizhou JiaoGuang Lighting Co. Ltd. | LIGHT THE FUTURE | A124 5000K | A124 |  | A19 | General Purpose Replacement | E26 (Medium) | Omnidirectional | LED | 3 | 40 | 107.5 | 62.6 |  |  |  | 580 | 7 | 82.9 | No | 25000 | 5000 | 82 | 0 | 0.9 | -20 | Dimmable | 5% |  | None |  |  |  | 2015-10-01 | 2015-09-18 | United States | ES_1122253_A124 5000K_11022015115345_7004594 | 33 |  | 2251567
Taizhou JiaoGuang Lighting Co. Ltd. | LIGHT THE FUTURE | BR102-3000K | BR102-3000K | ,BR102-3000K,3000K; ,BR102-4000K,4000K; ,BR102-5000K,5000K | BR30 | Reflector (Flood/Spot) | E26 (Medium) | Directional | LED | 3 | 75 | 133.9 | 95.1 |  |  | 110 | 800 | 11 | 72.7 | No | 25000 | 3000 | 83 | 16 | 0.9 | -20 | Dimmable | 10% |  | Recessed Fixtures |  |  |  | 2014-01-01 | 2014-10-17 | United States | ES_1122253_BR102-3000K_10162014164512_1316186 |  |  | 2223525
Taizhou JiaoGuang Lighting Co. Ltd. | LIGHT THE FUTURE | LED Lamps | CD101 |  | Decorative: Other | Decorative | E12 (Candelabra) | Decorative | LED | 3 | 40 | 117.4 | 36.5 |  |  |  | 350 | 5 | 70 | No | 25000 | 2700 | 81 | 3 | 0.9 | -25 | Dimmable | 20% |  | None |  |  |  | 2014-11-20 | 2015-02-18 | United States, Canada | ES_1122253_CD101_02192015131821_7279742 |  |  | 2233495
Taizhou JiaoGuang Lighting Co. Ltd. | LIGHT THE FUTURE | LED Lamps | CD101 |  | Decorative: Other | Decorative | E12 (Candelabra) | Decorative | LED | 3 | 40 | 117.4 | 36.5 |  |  |  | 350 | 5 | 70 | No | 25000 | 3000 | 82 | 8 | 0.9 | -25 | Dimmable | 20% |  | None |  |  |  | 2014-11-20 | 2015-02-18 | United States, Canada | ES_1122253_CD101_02192015131821_3119278 |  |  | 2233496
Taizhou JiaoGuang Lighting Co. Ltd. | LIGHT THE FUTURE | LED Lamps | CD101 |  | Decorative: Other | Decorative | E12 (Candelabra) | Decorative | LED | 3 | 40 | 117.4 | 36.5 |  |  |  | 350 | 5 | 70 | No | 25000 | 4000 | 84 | 21 | 0.9 | -25 | Dimmable | 20% |  | None |  |  |  | 2014-11-20 | 2015-02-18 | United States, Canada | ES_1122253_CD101_02192015131821_3065090 |  |  | 2233497
Taizhou JiaoGuang Lighting Co. Ltd. | LIGHT THE FUTURE | LED Lamps | CD101 |  | Decorative: Other | Decorative | E12 (Candelabra) | Decorative | LED | 3 | 40 | 117.4 | 36.5 |  |  |  | 400 | 5 | 80 | No | 25000 | 5000 | 84 | 13 | 0.9 | -25 | Dimmable | 20% |  | None |  |  |  | 2014-11-20 | 2015-02-18 | United States, Canada | ES_1122253_CD101_02192015131821_1337039 |  |  | 2233498
Taizhou JiaoGuang Lighting Co. Ltd. | LIGHT THE FUTURE | LED Lamps | PAR401 |  | PAR20 | Reflector (Flood/Spot) | E26 (Medium) | Directional | LED | 3 | 50 | 87.2 | 64.5 | 783 |  | 35 |  | 7 | 78.6 | No | 25000 | 4000 | 82 | 18 | 0.9 | -25 | Dimmable | 20% |  | None |  |  |  | 2014-10-11 | 2015-01-26 | United States, Canada | ES_1122253_PAR401_01262015162622_5998187 |  |  | 2232525
Taizhou JiaoGuang Lighting Co. Ltd. | LIGHT THE FUTURE | LED Lamps | PAR401 |  | PAR20 | Reflector (Flood/Spot) | E26 (Medium) | Directional | LED | 3 | 50 | 87.2 | 64.5 | 816 |  | 35 |  | 7 | 70 | No | 25000 | 2700 | 82 | 18 | 0.9 | -25 | Dimmable | 20% |  | None |  |  |  | 2014-10-11 | 2015-01-26 | United States, Canada | ES_1122253_PAR401_01262015162622_2015817 |  |  | 2232523
Taizhou JiaoGuang Lighting Co. Ltd. | LIGHT THE FUTURE | LED Lamps | PAR401 |  | PAR20 | Reflector (Flood/Spot) | E26 (Medium) | Directional | LED | 3 | 50 | 87.2 | 64.5 | 833 |  | 35 |  | 7 | 74.3 | No | 25000 | 3000 | 83 | 21 | 0.9 | -25 | Dimmable | 20% |  | None |  |  |  | 2014-10-11 | 2015-01-26 | United States, Canada | ES_1122253_PAR401_01262015162622_2334041 |  |  | 2232524
Taizhou JiaoGuang Lighting Co. Ltd. | LIGHT THE FUTURE | LED Lamps | PAR401 |  | PAR20 | Reflector (Flood/Spot) | E26 (Medium) | Directional | LED | 3 | 50 | 87.2 | 64.5 | 1027 |  | 35 |  | 7 | 90 | No | 25000 | 5000 | 83 | 7 | 1 | -25 | Dimmable | 20% |  | None |  |  |  | 2014-10-11 | 2015-01-26 | United States, Canada | ES_1122253_PAR401_01262015162622_1501202 |  |  | 2232526
Taizhou JiaoGuang Lighting Co. Ltd. | LIGHT THE FUTURE | LED Lamps | PAR402 |  | PAR30 | Reflector (Flood/Spot) | E26 (Medium) | Directional | LED | 3 | 75 | 119.5 | 95 | 1690 |  | 35 |  | 10 | 80 | No | 25000 | 2700 | 82 | 17 | 1 | -25 | Dimmable | 20% |  | None |  |  |  | 2014-10-11 | 2015-02-13 | United States, Canada | ES_1122253_PAR402_04142015152334_2410164 |  |  | 2237296
Taizhou JiaoGuang Lighting Co. Ltd. | LIGHT THE FUTURE | LED Lamps | PAR402 |  | PAR30 | Reflector (Flood/Spot) | E26 (Medium) | Directional | LED | 3 | 75 | 119.5 | 95 | 1722 |  | 35 |  | 10 | 80 | No | 25000 | 3000 | 83 | 20 | 1 | -25 | Dimmable | 20% |  | None |  |  |  | 2014-10-11 | 2015-02-13 | United States, Canada | ES_1122253_PAR402_04142015152334_2708566 |  |  | 2237297
Taizhou JiaoGuang Lighting Co. Ltd. | LIGHT THE FUTURE | LED Lamps | PAR402 |  | PAR30 | Reflector (Flood/Spot) | E26 (Medium) | Directional | LED | 3 | 75 | 119.5 | 95 | 1799 |  | 35 |  | 10 | 90 | No | 25000 | 4000 | 82 | 18 | 1 | -25 | Dimmable | 20% |  | None |  |  |  | 2014-10-11 | 2015-02-13 | United States, Canada | ES_1122253_PAR402_04142015152334_8007762 |  |  | 2237298
Taizhou JiaoGuang Lighting Co. Ltd. | LIGHT THE FUTURE | LED Lamps | PAR402 |  | PAR30 | Reflector (Flood/Spot) | E26 (Medium) | Directional | LED | 3 | 75 | 119.5 | 95 | 2016 |  | 35 |  | 10 | 100 | No | 25000 | 5000 | 82 | 6 | 1 | -25 | Dimmable | 20% |  | None |  |  |  | 2014-10-11 | 2015-02-13 | United States, Canada | ES_1122253_PAR402_04142015152334_9277615 |  |  | 2237299
Taizhou JiaoGuang Lighting Co. Ltd. | LIGHT THE FUTURE | LED Lamps | PAR403 |  | PAR38 | Reflector (Flood/Spot) | E26 (Medium) | Directional | LED | 3 | 100 | 132.5 | 122.4 | 1674 |  | 45 | 1100 | 14 | 78.6 | No | 25000 | 2700 | 82 | 16 | 1 | -25 | Dimmable | 20% |  | None |  |  |  | 2014-10-11 | 2015-01-23 | United States, Canada | ES_1122253_PAR403_04142015152345_8921910 |  |  | 2237292
Taizhou JiaoGuang Lighting Co. Ltd. | LIGHT THE FUTURE | LED Lamps | PAR403 |  | PAR38 | Reflector (Flood/Spot) | E26 (Medium) | Directional | LED | 3 | 100 | 132.5 | 122.4 | 1722 |  | 45 | 1100 | 14 | 78.6 | No | 25000 | 4000 | 81 | 16 | 1 | -25 | Dimmable | 20% |  | None |  |  |  | 2014-10-11 | 2015-01-23 | United States, Canada | ES_1122253_PAR403_04142015152345_6096070 |  |  | 2237294
Taizhou JiaoGuang Lighting Co. Ltd. | LIGHT THE FUTURE | LED Lamps | PAR403 |  | PAR38 | Reflector (Flood/Spot) | E26 (Medium) | Directional | LED | 3 | 100 | 132.5 | 122.4 | 1731 |  | 45 | 1100 | 14 | 78.6 | No | 25000 | 3000 | 83 | 21 | 1 | -25 | Dimmable | 20% |  | None |  |  |  | 2014-10-11 | 2015-01-23 | United States, Canada | ES_1122253_PAR403_04142015152345_2315148 |  |  | 2237293
Sunshine Lighting | Sunlite | R20 | 80052 |  | R20 | Reflector (Flood/Spot) | E26 (Medium) | Directional | LED | 3 | 50 | 100 | 63 |  |  | 105 | 550 | 8 | 68.8 | No | 25000 | 3000 | 83 | 7 | 1 | -20 | Dimmable | 5% |  | None |  |  |  | 2015-01-10 | 2015-01-12 | United States | ES_1023648_80052_01142015110530_9831395 |  |  | 2230944
Sunshine Lighting | Sunlite | R20 | 80053 |  | R20 | Reflector (Flood/Spot) | E26 (Medium) | Directional | LED | 3 | 50 | 100 | 63 |  |  | 105 | 580 | 8 | 72.5 | No | 25000 | 4000 | 83 | 18 | 1 | -20 | Dimmable | 5% |  | None |  |  |  | 2015-01-10 | 2015-01-12 | United States | ES_1023648_80053_01142015110530_7244715 |  |  | 2230945
Sun & Stars Lighting, Inc. | Sun & Stars | LED LAMP | SUNLED12BR30DIM/40 |  | BR30 | Reflector (Flood/Spot) | E26 (Medium) | Directional | LED | 3 | 65 | 128.9 | 95.7 |  |  | 120 | 850 | 12 | 70.8 | No | 25000 | 4000 | 84 | 16 | 1 | -30 | Dimmable | 10% |  | Damp Location Rated,Not for Use in Enclosed Fixtures |  |  |  | 2015-05-15 | 2015-06-04 | United States, Canada | ES_1035839_SUNLED12BR30DIM/40_06042015022000_1023826 |  |  | 2241085
Sun & Stars Lighting, Inc. | Sun & Stars | LED LAMP | SUNLED12BR30DIM/50 |  | BR30 | Reflector (Flood/Spot) | E26 (Medium) | Directional | LED | 3 | 65 | 129.7 | 94.2 | 324 |  | 120 | 850 | 12 | 70.8 | No | 25000 | 5000 | 85 | 16 | 1 | -30 | Dimmable | 10% |  | Damp Location Rated,Not for Use in Enclosed Fixtures |  |  |  | 2015-05-15 | 2015-06-04 | United States, Canada | ES_1035839_SUNLED12BR30DIM/50_06052015020330_1023827 |  |  | 2246371
Sun & Stars Lighting, Inc. | Sun & Stars | LED LAMP | SUNLED19BR40DIM/50 |  | BR40 | Reflector (Flood/Spot) | E26 (Medium) | Directional | LED | 3 | 100 | 158.7 | 120 |  |  | 120 | 1400 | 19 | 73.7 | No | 25000 | 5000 | 85 | 17 | 0.9 | -30 | Dimmable | 10% |  | Damp Location Rated,Not for Use in Enclosed Fixtures |  |  |  | 2015-05-15 | 2015-05-29 | United States, Canada | ES_1035839_SUNLED19BR40DIM/50_06012015030730_1023821 |  |  | 2240569
Sun & Stars Lighting, Inc. | Sun & Stars | SSL23-R40/SW | SSL23-R40/SW |  | BR40 | Reflector (Flood/Spot) | E26 (Medium) | Directional | CFL | 2 | 85 | 160.2 | 119.8 |  | 1.8 |  | 1200 | 23.6 | 50.9 | No | 10000 | 2700 | 82 | -5 | 0.6 | -21 |  |  |  | Not for Use in Enclosed Fixtures |  |  |  | 2015-04-10 | 2015-04-10 | United States, Canada | ES_1035839_SSL23-R40/SW_04132015015000_1023791 |  |  | 2236215
Sun & Stars Lighting, Inc. | Sun & Stars | SSL40-T4 | SSL40-T4 |  | CFL Bare Spiral | General Purpose Replacement | E26 (Medium) | Omnidirectional | CFL | 2 | 150 | 173.3 | 72.8 |  | 2.2 |  | 2650 | 40 | 66.3 | No | 10000 | 2700 | 81 | -5 | 0.5 | -21 |  |  |  | Not for Use in Enclosed Fixtures |  |  |  | 2015-04-10 | 2015-04-10 | United States, Canada | ES_1035839_SSL40-T4_04102015111731_1023791 |  |  | 2236143
Sun & Stars Lighting, Inc. | Sun & Stars | SUNLED11A19DIM/30ECO | SUNLED11A19DIM/30ECO |  | A19 | General Purpose Replacement | E26 (Medium) | Omnidirectional | LED | 3 | 60 | 112.3 | 60.9 |  |  |  | 800 | 11 | 72.7 | No | 25000 | 3000 | 81 | 3 | 0.9 | -30 | Dimmable | 10% |  | Damp Location Rated,Not for Use in Enclosed Fixtures |  |  |  | 2015-04-10 | 2015-04-10 | United States, Canada | ES_1035839_SUNLED11A19DIM/30ECO_04102015124111_1023791 | 49 |  | 2236147
Sun & Stars Lighting, Inc. | Sun & Stars | SUNLED11A19DIM/40ECO | SUNLED11A19DIM/40ECO |  | A19 | General Purpose Replacement | E26 (Medium) | Omnidirectional | LED | 3 | 60 | 112.3 | 60.9 |  |  |  | 800 | 11 | 72.7 | No | 25000 | 4000 | 84 | 20 | 0.9 | -30 | Dimmable | 10% |  | Damp Location Rated,Not for Use in Enclosed Fixtures |  |  |  | 2015-04-10 | 2015-04-10 | United States, Canada | ES_1035839_SUNLED11A19DIM/40ECO_04102015125551_1023791 | 49 |  | 2236148
Sun & Stars Lighting, Inc. | Sun & Stars | SUNLED11A19DIM/50ECO | SUNLED11A19DIM/50ECO |  | A19 | General Purpose Replacement | E26 (Medium) | Omnidirectional | LED | 3 | 60 | 112.3 | 60.9 |  |  |  | 800 | 11 | 72.7 | No | 25000 | 5000 | 85 | 21 | 0.9 | -30 | Dimmable | 10% |  | Damp Location Rated,Not for Use in Enclosed Fixtures |  |  |  | 2015-04-10 | 2015-04-10 | United States, Canada | ES_1035839_SUNLED11A19DIM/50ECO_04102015010110_1023791 | 49 |  | 2236149
Sun & Stars Lighting, Inc. | Sun & Stars | SUNLED12BR30DIM/30 | SUNLED12BR30DIM/30 |  | BR30 | Reflector (Flood/Spot) | E26 (Medium) | Directional | LED | 3 | 65 | 128.9 | 94.7 |  |  |  | 850 | 12 | 70.8 | No | 25000 | 3000 | 82 | 9 | 1 | -30 | Dimmable | 10% |  | Damp Location Rated,Not for Use in Enclosed Fixtures |  |  |  | 2015-05-15 | 2015-06-15 | United States | ES_1035839_SUNLED12BR30DIM/30_06152015011330_1023831 |  |  | 2241563
Sun & Stars Lighting, Inc. | Sun & Stars | SUNLED12BR30DIMG/30 | SUNLED12BR30DIMG/30 |  | BR30 | Reflector (Flood/Spot) | E26 (Medium) | Directional | LED | 3 | 65 | 129 | 94.7 |  |  | 120 | 800 | 12 | 66.7 | No | 25000 | 3000 | 94 | 70 | 1 | -30 | Dimmable | 10% |  | Damp Location Rated,Not for Use in Enclosed Fixtures |  |  |  | 2015-05-25 | 2015-05-29 | United States, Canada | ES_1035839_SUNLED12BR30DIMG/30_06012015032330_1023821 |  |  | 2240552
Sun & Stars Lighting, Inc. | Sun & Stars | SUNLED13PAR30DIM/30 | SUNLED13PAR30DIM/30 |  | PAR30L | Reflector (Flood/Spot) | E26 (Medium) | Directional | LED | 3 | 75 | 116 | 94.7 | 2337 |  | 40 | 850 | 13 | 65.4 | No | 25000 | 3000 | 83 | 12 | 1 | -30 | Dimmable | 10% |  | Damp Location Rated,Not for Use in Enclosed Fixtures |  |  |  | 2015-05-15 | 2015-05-29 | United States, Canada | ES_1035839_SUNLED13PAR30DIM/30_06012015021840_1023820 |  |  | 2240545
Sun & Stars Lighting, Inc. | Sun & Stars | SUNLED13PAR30DIM/40 | SUNLED13PAR30DIM/40 |  | PAR30 | Reflector (Flood/Spot) | E26 (Medium) | Directional | LED | 3 | 75 | 116 | 94.7 | 2197 |  | 40 | 850 | 13 | 65.4 | No | 25000 | 4000 | 84 | 15 | 0.9 | -30 | Dimmable | 10% |  | Damp Location Rated,Not for Use in Enclosed Fixtures |  |  |  | 2015-05-15 | 2015-05-29 | United States, Canada | ES_1035839_SUNLED13PAR30DIM/40_06012015022620_1023820 |  |  | 2240544
Sun & Stars Lighting, Inc. | Sun & Stars | SUNLED13PAR30DIM/50 | SUNLED13PAR30DIM/50 |  | PAR30 | Reflector (Flood/Spot) | E26 (Medium) | Directional | LED | 3 | 75 | 116 | 94.7 | 2258 |  | 40 | 850 | 13 | 65.4 | No | 25000 | 5000 | 85 | 17 | 0.9 | -30 | Dimmable | 10% |  | Damp Location Rated,Not for Use in Enclosed Fixtures |  |  |  | 2015-05-15 | 2015-05-29 | United States, Canada | ES_1035839_SUNLED13PAR30DIM/50_06012015024000_1023820 |  |  | 2240543
Sun & Stars Lighting, Inc. | Sun & Stars | SUNLED14BR40DIMG/30 | SUNLED14BR40DIMG/30 |  | BR40 | Reflector (Flood/Spot) | E26 (Medium) | Directional | LED | 3 | 75 | 158.3 | 119.9 |  |  | 120 | 1000 | 14 | 71.4 | No | 25000 | 3000 | 93 | 70 | 1 | -30 | Dimmable | 10% |  | Damp Location Rated,Not for Use in Enclosed Fixtures |  |  |  | 2015-06-04 | 2015-06-30 | United States, Canada | ES_1035839_SUNLED14BR40DIMG/30_06302015095730_1023826 |  |  | 2242424
Sun & Stars Lighting, Inc. | Sun & Stars | SUNLED17PAR38DIM/30 | SUNLED17PAR38DIM/30 |  | PAR38 | Reflector (Flood/Spot) | E26 (Medium) | Directional | LED | 3 | 120 | 130.9 | 119.6 | 3062 |  | 40 | 1050 | 16.3 | 81.8 | No | 25000 | 3000 | 82 | 8 | 1 | -20 | Dimmable | 10% |  | Damp Location Rated,Not for Use in Enclosed Fixtures |  |  |  | 2015-05-08 | 2015-06-09 | United States | ES_1035839_SUNLED17PAR38DIM/30_06092015041620_1023829 |  |  | 2241243
Sun & Stars Lighting, Inc. | Sun & Stars | SUNLED17PAR38DIM/40 | SUNLED17PAR38DIM/40 |  | PAR38 | Reflector (Flood/Spot) | E26 (Medium) | Directional | LED | 3 | 120 | 130.9 | 119.6 | 3193 |  | 40 | 1050 | 16.8 | 62.5 | No | 25000 | 4000 | 84 | 15 | 0.9 | -30 | Dimmable | 10% |  | Damp Location Rated,Not for Use in Enclosed Fixtures |  |  |  | 2015-05-15 | 2015-05-29 | United States, Canada | ES_1035839_SUNLED17PAR38DIM/40_06012015012840_1023821 |  |  | 2240542
Sun & Stars Lighting, Inc. | Sun & Stars | SUNLED17PAR38DIM/50 | SUNLED17PAR38DIM/50 |  | PAR38 | Reflector (Flood/Spot) | E26 (Medium) | Directional | LED | 3 | 120 | 130.9 | 119.6 | 3377 |  | 35 | 1050 | 16.7 | 79.1 | No | 25000 | 5000 | 84 | 17 | 0.9 | -20 | Dimmable | 10% |  | Damp Location Rated,Not for Use in Enclosed Fixtures |  |  |  | 2015-05-15 | 2015-06-09 | United States, Canada | ES_1035839_SUNLED17PAR38DIM/50_06092015024000_1023821 |  |  | 2241242
Sun & Stars Lighting, Inc. | Sun & Stars | SUNLED19BR40DIM/30 | SUNLED19BR40DIM/30 |  | BR40 | Reflector (Flood/Spot) | E26 (Medium) | Directional | LED | 3 | 100 | 158.7 | 120 |  |  | 120 | 1400 | 19 | 73.7 | No | 25000 | 3000 | 82 | 9 | 0.9 | -30 | Dimmable | 10% |  | Damp Location Rated,Not for Use in Enclosed Fixtures |  |  |  | 2015-05-15 | 2015-05-29 | United States, Canada | ES_1035839_SUNLED19BR40DIM/30_06012015025110_1023820 |  |  | 2240546
Sun & Stars Lighting, Inc. | Sun & Stars Lighting | Self-ballasted LED Lamps | SSL-7PAR20DIM/50 | ,,SSL-7PAR20DIM/50 | PAR20 | Reflector (Flood/Spot) | E26 (Medium) | Directional | LED | 3 | 50 | 81 | 63 | 1212 |  | 40 | 540 | 5 | 77.1 | No | 25000 | 5000 | 82 | 13 | 1 | -20 | Dimmable | 10% | No | None | No |  |  | 2015-10-19 | 2016-04-26 | United States | ES_1035839_SSL-7PAR20DIM/50_05052016123256_1046883 |  |  | 2266158
Sun & Stars Lighting, Inc. | Sun & Stars Lighting | Self-ballasted LED Lamps | SSL-7PAR20DIM/50 | ,,SSL-7PAR20DIM/50 | PAR20 | Reflector (Flood/Spot) | E26 (Medium) | Directional | LED | 3 | 50 | 81 | 63 | 1212 |  | 40 |  | 5.6 | 77.1 | No | 25000 | 5000 | 82 | 13 | 1 | -20 | Dimmable | 10% |  | None |  |  |  | 2015-10-19 | 2015-10-15 | United States | ES_1035839_SSL-7PAR20DIM/50_10212015143414_1416624 |  |  | 2250986
SunSun Lighting China Co., Ltd. | SSL | SI-BR30D10-27WHCE | SI-BR30D10-27WHCE |  | BR30 | Reflector (Flood/Spot) | E26 (Medium) | Directional | LED | 3 | 65 | 127.1 | 84.9 |  |  | 85 | 700 | 9.9 | 70.7 | No | 25000 | 2700 | 84 | 25 | 1 | -20 | Dimmable | 10% |  | Not for Use in Enclosed Fixtures |  |  |  | 2015-10-01 | 2015-10-07 | United States | ES_1117429_SI-BR30D10-27WHCE_10082015042550_1023912 |  |  | 2249792
SunSun Lighting China Co., Ltd. | SSL | SI-JA19E26D07-27ES | SI-JA19E26D07-27ES |  | A19 | General Purpose Replacement | E26 (Medium) | Omnidirectional | LED | 3 | 40 | 107 | 59.9 |  |  |  | 450 | 7 | 64.3 | No | 25000 | 2700 | 84 | 25 | 0.9 | -20 | Dimmable | 10% |  | Not for Use in Enclosed Fixtures |  |  |  | 2015-10-01 | 2015-10-08 | United States | ES_1117429_SI-JA19E26D07-27ES_10092015104001_1023912 | 33 |  | 2250073
SunSun Lighting China Co., Ltd. | SSL | SI-JA19E26D07-30ES | SI-JA19E26D07-30ES |  | A19 | General Purpose Replacement | E26 (Medium) | Omnidirectional | LED | 3 | 40 | 107 | 59.9 |  |  |  | 450 | 7 | 64.3 | No | 25000 | 3000 | 84 | 15 | 0.9 | -20 | Dimmable | 10% |  | Not for Use in Enclosed Fixtures |  |  |  | 2015-10-01 | 2015-10-08 | United States | ES_1117429_SI-JA19E26D07-30ES_10092015104001_1023912 | 33 |  | 2250074
SunSun Lighting China Co., Ltd. | SSL | SI-JA19E26D07-50ES | SI-JA19E26D07-50ES |  | A19 | General Purpose Replacement | E26 (Medium) | Omnidirectional | LED | 3 | 40 | 107 | 59.9 |  |  |  | 450 | 7 | 64.3 | No | 25000 | 5000 | 83 | 12 | 0.9 | -20 | Dimmable | 10% |  | Not for Use in Enclosed Fixtures |  |  |  | 2015-10-01 | 2015-10-08 | United States | ES_1117429_SI-JA19E26D07-50ES_10092015104001_1023913 | 33 |  | 2250075
SunSun Lighting China Co., Ltd. | SSL | SI-JA19E26D09-27 ES | SI-JA19E26D09-27 ES |  | A19 | General Purpose Replacement | E26 (Medium) | Omnidirectional | LED | 3 | 60 | 107 | 59.9 |  |  |  | 800 | 9 | 88.9 | No | 25000 | 2700 | 85 | 27 | 1 | -20 | Dimmable | 10% |  | Damp Location Rated,Not for Use in Enclosed Fixtures |  |  |  | 2015-10-01 | 2015-10-20 | United States | ES_1117429_SI-JA19E26D09-27 ES_10202015034840_1023912 | 51 |  | 2250962
SunSun Lighting China Co., Ltd. | SSL | SI-JA19E26D09-30 ES | SI-JA19E26D09-30 ES |  | A19 | General Purpose Replacement | E26 (Medium) | Omnidirectional | LED | 3 | 60 | 107 | 59.9 |  |  |  | 800 | 9 | 88.9 | No | 25000 | 3000 | 84 | 16 | 1 | -20 | Dimmable | 10% |  | Damp Location Rated,Not for Use in Enclosed Fixtures |  |  |  | 2015-10-01 | 2015-10-20 | United States | ES_1117429_SI-JA19E26D09-30 ES_10202015034840_1023912 | 51 |  | 2250964
SunSun Lighting China Co., Ltd. | SSL | SI-JA19E26D09-50 ES | SI-JA19E26D09-50 ES |  | A19 | General Purpose Replacement | E26 (Medium) | Omnidirectional | LED | 3 | 60 | 107 | 59.9 |  |  |  | 800 | 9 | 88.9 | No | 25000 | 5000 | 83 | 13 | 1 | -20 | Dimmable | 10% |  | Damp Location Rated,Not for Use in Enclosed Fixtures |  |  |  | 2015-10-01 | 2015-10-20 | United States | ES_1117429_SI-JA19E26D09-50 ES_10202015034840_1023912 | 51 |  | 2250963
SunSun Lighting China Co., Ltd. | SSL | SI-JA19E26N09-27CE | SI-JA19E26N09-27CE |  | A19 | General Purpose Replacement | E26 (Medium) | Omnidirectional | LED | 3 | 60 | 107 | 59.9 |  |  |  | 800 | 9 | 88.9 | No | 25000 | 2700 | 82 | 9 | 1 | -20 |  |  |  | Not for Use in Enclosed Fixtures |  |  |  | 2015-10-01 | 2015-10-07 | United States | ES_1117429_SI-JA19E26N09-27CE_10122015083220_1023912 | 51 |  | 2250072
SunSun Lighting China Co., Ltd. | SSL | SI-PAR20D07-27WH/36 | SI-PAR20D07-27WH/36 |  | PAR20 | Reflector (Flood/Spot) | E26 (Medium) | Directional | LED | 3 | 50 | 87.2 | 63.1 | 1036 |  | 37 | 420 | 7 | 72 | No | 25000 | 2700 | 87 | 34 | 1 | -20 | Dimmable |  |  | Not for Use in Enclosed Fixtures |  |  |  | 2014-12-15 | 2014-11-24 | United States | ES_1117429_SI-PAR20D07-27WH/36_11242014144209_7255050 |  |  | 2225701
SunSun Lighting China Co., Ltd. | SSL | SXS070D12 | SXS070D12 |  | MR16 | Reflector (Flood/Spot) | GU5.3 | Directional | LED | 3 | 37 | 49.9 | 49.9 | 1336 |  | 34 | 480 | 7 | 72.3 | No | 25000 | 2700 | 83 | 23 | 0.7 | -20 |  |  |  | Not for Use in Enclosed Fixtures |  |  |  | 2014-12-15 | 2014-11-24 | United States | ES_1117429_SXS070D12_11242014145028_3078148 |  |  | 2225702
SunSun Lighting China Co., Ltd. | SunSun Lighting | Integral LED lamps | SI-BR30D12-27WH |  | BR30 | Reflector (Flood/Spot) | E26 (Medium) | Directional | LED | 3 | 65 | 134 | 90.2 |  |  |  | 760 | 12 | 63.3 | No | 25000 | 2700 | 81 | 11 | 1 | -20 | Dimmable | 20% |  | None |  |  |  | 2013-09-01 | 2014-07-10 | United States, Canada | ES_1117429_SI-BR30D12-27WH_07162014143702_7975861 |  |  | 2215586
SunSun Lighting China Co., Ltd. | SunSun Lighting | Integral LED lamps | SI-BR40D15-27WH |  | BR40 | Reflector (Flood/Spot) | E26 (Medium) | Directional | LED | 3 | 75 | 161.5 | 120 |  |  |  | 950 | 15 | 64.8 | No | 25000 | 2700 | 81 | 9 | 1 | -20 | Dimmable | 20% |  | None |  |  |  | 2013-09-01 | 2014-07-08 | United States, Canada | ES_1117429_SI-BR40D15-27WH_07142014164850_1299409 |  |  | 2215348
SunSun Lighting China Co., Ltd. | SunSun Lighting | Integral LED lamps | SI-PAR20D07-30WH/36 |  | PAR20 | Reflector (Flood/Spot) | E26 (Medium) | Directional | LED | 3 | 50 | 88.8 | 63.2 | 869 |  | 40 | 435 | 7 | 62.1 | No | 25000 | 3000 | 83 | 19 | 0.9 | -20 | Dimmable | 20% |  | None |  |  |  | 2013-09-01 | 2014-07-18 | United States, Canada | ES_1117429_SI-PAR20D07-30WH/36_07212014124253_5935467 |  |  | 2216033
SunSun Lighting China Co., Ltd. | SunSun Lighting | Integral LED lamps | SI-PAR30D12-27WH/36 |  | PAR30 | Reflector (Flood/Spot) | E26 (Medium) | Directional | LED | 3 | 60 | 120.2 | 90.2 | 1424 |  | 38 | 850 | 12 | 70.8 | No | 25000 | 2700 | 85 | 28 | 1 | -20 | Dimmable | 20% |  | None |  |  |  | 2013-09-01 | 2014-06-16 | United States, Canada | ES_1117429_SI-PAR30D12-27WH/36_07092014183601_4529427 |  |  | 2214841
SunSun Lighting China Co., Ltd. | SunSun Lighting | Integral LED lamps | SI-PAR38D15-27WH/36 |  | PAR38 | Reflector (Flood/Spot) | E26 (Medium) | Directional | LED | 3 | 75 | 130.4 | 120.2 | 1676 |  | 36 | 1000 | 15 | 66.7 | No | 25000 | 2700 | 84 | 27 | 1 | -20 | Dimmable | 19% |  | None |  |  |  | 2013-09-01 | 2014-06-16 | United States, Canada | ES_1117429_SI-PAR38D15-27WH/36_07092014183613_6762939 |  |  | 2214840
SunSun Lighting China Co., Ltd. | SunSun Lighting | Integral LED lamps | SXS070D12 |  | MR16 | Reflector (Flood/Spot) | GX5.3 | Directional | LED | 3 | 37 | 45.1 | 49.8 | 922 |  | 39 | 480 | 7 | 79 | No | 25000 | 3000 | 83 | 19 | 0.8 | -20 |  |  |  | None |  |  |  | 2013-09-01 | 2014-07-24 | United States, Canada | ES_1117429_SXS070D12_07292014064231_6589594 |  |  | 2216530
Super Trend Lighting (Group) Ltd. | Luxtek | Decorative LED Lamp | C35C 2W E12 L DIM |  | Decorative Candle: Other | Decorative | E12 (Candelabra) | Decorative | LED | 3 | 25 | 98.3 | 34.5 |  |  |  | 200 | 2 | 100 | No | 15000 | 2700 | 82 | 2 | 0.9 | -20 | Dimmable | 20% |  | Damp Location Rated,Enclosed Fixtures,Recessed Fixtures |  |  |  | 2016-05-16 | 2016-06-01 | United States, Canada | ES_5743_C35C 2W E12 L DIM_06012016163612_3214066 |  |  | 2270255
Super Trend Lighting (Group) Ltd. | Luxtek | Decorative LED Lamp | C35C 4W E12 L DIM |  | Decorative Candle: Other | Decorative | E12 (Candelabra) | Decorative | LED | 3 | 40 | 99.3 | 34.5 |  |  |  | 350 | 4 | 87.5 | No | 15000 | 2700 | 81 | 2 | 0.9 | -20 | Dimmable | 20% |  | Damp Location Rated,Enclosed Fixtures,Recessed Fixtures |  |  |  | 2016-05-16 | 2016-06-01 | United States, Canada | ES_5743_C35C 4W E12 L DIM_06012016163638_5496003 |  |  | 2270256
Taizhou JiaoGuang Lighting Co. Ltd. | LIGHT THE FUTURE | LED Lamps | PAR403 |  | PAR38 | Reflector (Flood/Spot) | E26 (Medium) | Directional | LED | 3 | 100 | 132.5 | 122.4 | 1924 |  | 45 | 1300 | 14 | 92.8 | No | 25000 | 5000 | 83 | 10 | 1 | -25 | Dimmable | 20% |  | None |  |  |  | 2014-10-11 | 2015-01-23 | United States, Canada | ES_1122253_PAR403_04142015152345_2259107 |  |  | 2237295
Taizhou JiaoGuang Lighting Co. Ltd. | LIGHT THE FUTURE | LED Lamps | PAR502 |  | PAR30 | Reflector (Flood/Spot) | E26 (Medium) | Directional | LED | 3 | 75 | 119.5 | 95 | 1730 |  | 35 |  | 10 | 80 | No | 25000 | 2700 | 83 | 18 | 1 | -25 |  | 20% |  | None |  |  |  | 2014-10-11 | 2015-02-13 | United States, Canada | ES_1122253_PAR502_02182015135359_9917945 |  |  | 2233464
Taizhou JiaoGuang Lighting Co. Ltd. | LIGHT THE FUTURE | LED Lamps | PAR502 |  | PAR30 | Reflector (Flood/Spot) | E26 (Medium) | Directional | LED | 3 | 75 | 119.5 | 95 | 1846 |  | 35 |  | 10 | 80 | No | 25000 | 3000 | 83 | 19 | 1 | -25 |  | 20% |  | None |  |  |  | 2014-10-11 | 2015-02-13 | United States, Canada | ES_1122253_PAR502_02182015135359_8438470 |  |  | 2233465
Taizhou JiaoGuang Lighting Co. Ltd. | LIGHT THE FUTURE | LED Lamps | PAR502 |  | PAR30 | Reflector (Flood/Spot) | E26 (Medium) | Directional | LED | 3 | 75 | 119.5 | 95 | 1926 |  | 35 |  | 10 | 95 | No | 25000 | 4000 | 84 | 27 | 1 | -25 |  | 20% |  | None |  |  |  | 2014-10-11 | 2015-02-13 | United States, Canada | ES_1122253_PAR502_02182015135359_4518186 |  |  | 2233466
Taizhou JiaoGuang Lighting Co. Ltd. | LIGHT THE FUTURE | LED Lamps | PAR502 |  | PAR30 | Reflector (Flood/Spot) | E26 (Medium) | Directional | LED | 3 | 75 | 119.5 | 95 | 2098 |  | 35 |  | 10 | 100 | No | 25000 | 5000 | 83 | 8 | 1 | -25 |  | 20% |  | None |  |  |  | 2014-10-11 | 2015-02-13 | United States, Canada | ES_1122253_PAR502_02182015135359_1215192 |  |  | 2233467
Taizhou JiaoGuang Lighting Co. Ltd. | LIGHT THE FUTURE | LED Lamps | PAR503 |  | PAR38 | Reflector (Flood/Spot) | E26 (Medium) | Directional | LED | 3 | 100 | 132.5 | 122.4 | 1727 |  | 45 |  | 14 | 78.6 | No | 25000 | 3000 | 83 | 22 | 1 | -25 |  | 20% |  | None |  |  |  | 2014-10-11 | 2015-02-13 | United States, Canada | ES_1122253_PAR503_02182015135407_8686043 |  |  | 2233461
Taizhou JiaoGuang Lighting Co. Ltd. | LIGHT THE FUTURE | LED Lamps | PAR503 |  | PAR38 | Reflector (Flood/Spot) | E26 (Medium) | Directional | LED | 3 | 100 | 132.5 | 122.4 | 1752 |  | 45 |  | 14 | 71.4 | No | 25000 | 2700 | 82 | 16 | 1 | -25 |  | 20% |  | None |  |  |  | 2014-10-11 | 2015-02-13 | United States, Canada | ES_1122253_PAR503_02182015135407_3307667 |  |  | 2233460
Taizhou JiaoGuang Lighting Co. Ltd. | LIGHT THE FUTURE | LED Lamps | PAR503 |  | PAR38 | Reflector (Flood/Spot) | E26 (Medium) | Directional | LED | 3 | 100 | 132.5 | 122.4 | 1823 |  | 45 |  | 14 | 85.7 | No | 25000 | 4000 | 82 | 19 | 1 | -25 |  | 20% |  | None |  |  |  | 2014-10-11 | 2015-02-13 | United States, Canada | ES_1122253_PAR503_02182015135407_3131325 |  |  | 2233462
Taizhou JiaoGuang Lighting Co. Ltd. | LIGHT THE FUTURE | LED Lamps | PAR503 |  | PAR38 | Reflector (Flood/Spot) | E26 (Medium) | Directional | LED | 3 | 100 | 132.5 | 122.4 | 2075 |  | 45 |  | 14 | 100 | No | 25000 | 5000 | 82 | 6 | 1 | -25 |  | 20% |  | None |  |  |  | 2014-10-11 | 2015-02-13 | United States, Canada | ES_1122253_PAR503_02182015135407_2310419 |  |  | 2233463
Taizhou JiaoGuang Lighting Co. Ltd. | LIGHT THE FUTURE | LED PAR LAMP | PAR301 |  | PAR30 | Reflector (Flood/Spot) | E26 (Medium) | Directional | LED | 3 | 70 | 120.5 | 97.5 | 1537 |  | 35 |  | 13 | 54.1 | No | 25000 | 3000 | 83 | 15 | 0.9 | -25 | Dimmable | 10% |  | None |  |  |  | 2013-10-01 | 2015-01-19 | United States, Canada | ES_1122253_PAR301_01212015114957_9036054 |  |  | 2231298
Taizhou JiaoGuang Lighting Co. Ltd. | LIGHT THE FUTURE | LED PAR LAMP | PAR301-4000K |  | PAR30 | Reflector (Flood/Spot) | E26 (Medium) | Directional | LED | 3 | 70 | 120.5 | 97.5 | 2075 |  | 35 |  | 13 | 54.1 | No | 25000 | 4000 | 83 | 17 | 1 | -25 | Dimmable | 10% |  | None |  |  |  | 2013-10-01 | 2015-01-19 | United States, Canada | ES_1122253_PAR301-4000K_01212015114957_6972957 |  |  | 2231299
Taizhou JiaoGuang Lighting Co. Ltd. | LIGHT THE FUTURE | LED PAR LAMP | PAR301-5000K |  | PAR30 | Reflector (Flood/Spot) | E26 (Medium) | Directional | LED | 3 | 70 | 120.5 | 97.5 | 2321 |  | 35 |  | 13 | 54.1 | No | 25000 | 5000 | 81 | 4 | 1 | -25 | Dimmable | 10% |  | None |  |  |  | 2013-10-01 | 2015-01-19 | United States, Canada | ES_1122253_PAR301-5000K_01212015114957_2786552 |  |  | 2231300
Target Corporation | up&up | Directional BR30 | BPBR30/DM/LED/TAR(C1) | ,,085 02 0148 | BR30 | Reflector (Flood/Spot) | E26 (Medium) | Directional | LED | 3 | 65 | 128 | 95 |  |  | 110 | 650 | 10 | 65 | No | 25000 | 2700 | 82 | 10 | 0.9 | -25 | Dimmable | 5% |  | Damp Location Rated |  |  |  | 2016-04-25 | 2016-04-27 | United States | ES_1019587_BPBR30/DM/LED/TAR(C1)_05062016153357_6211527 |  |  | 2266380
Target Corporation | up&up | OMNI 1100 LED | 085-02-0155 | ,,BPAGOM1100/LED/TAR | A21 | General Purpose Replacement | E26 (Medium) | Omnidirectional | LED | 3 | 75 | 125.5 | 67.9 |  |  |  | 1100 | 11.1 | 100 | No | 25000 | 3000 | 83 | 17 | 1 | -13 | Dimmable | 5% |  | None |  |  |  | 2014-10-01 | 2014-10-29 | United States | ES_1019587_085-02-0155; BPAGOM1100/LED/TAR_10292014164155_7380757 | 63.9 |  | 2224097
Target Corporation | up&up | Omni 1600 LED | BPAGOM1600/LED/TAR |  | A21 | General Purpose Replacement | E26 (Medium) | Omnidirectional | LED | 3 | 100 | 135.2 | 78 |  |  |  | 1600 | 16 | 100 | No | 25000 | 3000 | 82 | 13 | 0.9 | -25 | Dimmable | 5% |  | None |  |  |  | 2014-09-01 | 2014-10-07 | United States | ES_1019587_BPAGOM1600/LED/TAR_10072014164758_7719771 | 84 |  | 2222051
Target Corporation | up&up | OMNI 450 LED | 085-02-0135 | ,,BPAGOM450/LED/TAR | A19 | General Purpose Replacement | E26 (Medium) | Omnidirectional | LED | 3 | 40 | 115.5 | 59.8 |  |  |  | 500 | 7.5 | 66 | No | 25000 | 3000 | 83 | 17 | 0.9 | -13 | Dimmable | 5% |  | None |  |  |  | 2014-10-01 | 2014-10-29 | United States | ES_1019587_085-02-0135_11032014123046_4053785 | 32.5 |  | 2224099
Target Corporation | up&up | OMNI 800 LED | 085-02-0146 | ,,BPAGOM800/LED/TAR | A19 | General Purpose Replacement | E26 (Medium) | Omnidirectional | LED | 3 | 60 | 115.5 | 59.8 |  |  |  | 800 | 9.5 | 84 | No | 25000 | 3000 | 83 | 19 | 0.9 | -13 | Dimmable | 5% |  | None |  |  |  | 2014-10-01 | 2014-10-29 | United States | ES_1019587_085-02-0146_11032014122942_9080247 | 50.5 |  | 2224098
Target Corporation | Up & Up | CFL Lamp | ESL13T2/2/TAR |  | CFL Bare Spiral | General Purpose Replacement | E26 (Medium) | Omnidirectional | CFL | 2 | 60 | 105 | 50 |  | 1.3 |  | 825 | 13 | 63.5 | No | 10000 | 2700 | 83 | 0 | 0.6 | -20 |  |  |  | Damp Location Rated,Not for Use in Enclosed Fixtures |  |  |  | 2014-10-24 | 2014-10-24 | United States | ES_1019587_ESL13T2/2/TAR_10242014113841_1023703 |  |  | 2223508
Target Corporation | Up & Up | CFL Lamp | ESL18T2/2/TAR |  | CFL Bare Spiral | General Purpose Replacement | E26 (Medium) | Omnidirectional | CFL | 2 | 75 | 106 | 55.7 |  | 0.2 |  | 1170 | 18 | 65 | No | 10000 | 2700 | 81 | 3 | 0.6 | -20 |  |  |  | Damp Location Rated,Not for Use in Recessed Fixtures,Not for Use in Enclosed Fixtures |  |  |  | 2014-10-23 | 2014-10-24 | United States, Canada | ES_1019587_ESL18T2/2/TAR_10242014114441_1023703 |  |  | 2223509
Target Corporation | Up & Up | CFL Lamp | ESL23T2/2/TAR |  | CFL Bare Spiral | General Purpose Replacement | E26 (Medium) | Omnidirectional | CFL | 2 | 100 | 110.8 | 60.5 |  | 0.2 |  | 1600 | 23 | 69.6 | No | 10000 | 2700 | 81 | -19 | 0.6 | -20 |  |  |  | Damp Location Rated,Not for Use in Recessed Fixtures,Not for Use in Enclosed Fixtures |  |  |  | 2014-10-20 | 2014-10-24 | United States | ES_1019587_ESL23T2/2/TAR_10242014113221_1023703 |  |  | 2223507
Target Corporation | Up & Up | CFL Lamp | ESL9T2/2/TAR |  | CFL Bare Spiral | General Purpose Replacement | E26 (Medium) | Omnidirectional | CFL | 2 | 40 | 83 | 45.3 |  | 0.2 |  | 525 | 9 | 58.3 | No | 10000 | 2700 | 82 | -22 | 0.6 | -20 |  |  |  | Damp Location Rated,Not for Use in Recessed Fixtures,Not for Use in Enclosed Fixtures |  |  |  | 2014-10-28 | 2014-10-28 | United States | ES_1019587_ESL9T2/2/TAR_10282014050840_1023703 |  |  | 2223835
Target Corporation | Up & Up | Directional LED Lamp | BPBR30/DM/LED/TAR |  | BR30 | Reflector (Flood/Spot) | E26 (Medium) | Directional | LED | 3 | 65 | 128.9 | 94.7 |  |  | 110 | 650 | 10 | 65 | No | 25000 | 2700 | 82 | 17 | 1 | -25 | Dimmable | 5% |  | Damp Location Rated |  |  |  | 2015-02-02 | 2015-02-05 | United States | ES_1019587_BPBR30/DM/LED/TAR_02052015032000_1023760 |  |  | 2232732
Sun & Stars Lighting, Inc. | Sun & Stars | SUNLED19BR40DIM/40 | SUNLED19BR40DIM/40 |  | BR40 | Reflector (Flood/Spot) | E26 (Medium) | Directional | LED | 3 | 100 | 158.7 | 120 |  |  | 120 | 1400 | 19 | 73.7 | No | 25000 | 4000 | 84 | 15 | 0.9 | -30 | Dimmable | 10% |  | Damp Location Rated,Not for Use in Enclosed Fixtures |  |  |  | 2015-05-15 | 2015-05-29 | United States, Canada | ES_1035839_SUNLED19BR40DIM/40_06012015030550_1023820 |  |  | 2240551
Sun & Stars Lighting, Inc. | Sun & Stars | SUNLED7A19DIM/30ECO | SUNLED7A19DIM/30ECO |  | A19 | General Purpose Replacement | E26 (Medium) | Omnidirectional | LED | 3 | 40 | 112.4 | 61 |  |  |  | 470 | 7 | 67.1 | No | 25000 | 3000 | 83 | 15 | 0.9 | -30 | Dimmable | 10% |  | Damp Location Rated,Not for Use in Enclosed Fixtures |  |  |  | 2015-07-30 | 2015-08-03 | United States, Canada | ES_1035839_SUNLED7A19DIM/30ECO_08032015105621_1023864 | 33 |  | 2244931
Sun & Stars Lighting, Inc. | Sun & Stars | SUNLED7A19DIM/50ECO | SUNLED7A19DIM/50ECO |  | A19 | General Purpose Replacement | E26 (Medium) | Omnidirectional | LED | 3 | 40 | 112.4 | 61 |  |  |  | 470 | 7 | 67.1 | No | 25000 | 5000 | 85 | 20 | 0.9 | -30 | Dimmable | 10% |  | Damp Location Rated,Not for Use in Enclosed Fixtures |  |  |  | 2015-07-30 | 2015-08-03 | United States, Canada | ES_1035839_SUNLED7A19DIM/50ECO_08032015113111_1023864 | 33 |  | 2244936
Sun & Stars Lighting, Inc. | Sun & Stars | SUNLED7PAR20DIM/30 | SUNLED7PAR20DIM/30 |  | PAR20 | Reflector (Flood/Spot) | E26 (Medium) | Directional | LED | 3 | 50 | 81.1 | 63 | 1181 |  | 40 | 470 | 7 | 67.1 | No | 25000 | 3000 | 82 | 8 | 0.9 | -30 | Dimmable | 10% |  | Damp Location Rated,Not for Use in Enclosed Fixtures |  |  |  | 2015-07-30 | 2015-08-03 | United States, Canada | ES_1035839_SUNLED7PAR20DIM/30_08032015115841_1023865 |  |  | 2244932
Sun & Stars Lighting, Inc. | Sun & Stars | SUNLED7PAR20DIM/50 | SUNLED7PAR20DIM/50 |  | PAR20 | Reflector (Flood/Spot) | E26 (Medium) | Directional | LED | 3 | 50 | 81.1 | 63 | 1421 |  | 40 | 470 | 7 | 67.1 | No | 25000 | 5000 | 85 | 16 | 0.9 | -30 | Dimmable | 10% |  | Damp Location Rated,Not for Use in Enclosed Fixtures |  |  |  | 2015-07-30 | 2015-08-03 | United States, Canada | ES_1035839_SUNLED7PAR20DIM/50_08032015120551_1023865 |  |  | 2244935
Sun & Stars Lighting, Inc. | SUN&STARS | A19 12W | SUNLED-12A19DIM/30KOS |  | A19 | General Purpose Replacement | E26 (Medium) | Omnidirectional | LED | 3 | 60 | 112 | 60 |  |  |  | 800 | 12 | 66.7 | No | 25000 | 3000 | 81 | 3 | 0.9 | -20 | Dimmable | 10% |  | None |  |  |  | 2015-01-30 | 2015-02-02 | United States | ES_1035839_SUNLED-12A19DIM/30KOS_02192015145403_7757659 | 48 |  | 2233546
Sun & Stars Lighting, Inc. | SUN&STARS | A19 12W | SUNLED-12A19DIM/40KOS |  | A19 | General Purpose Replacement | E26 (Medium) | Omnidirectional | LED | 3 | 60 | 112 | 60 |  |  |  | 800 | 12 | 66.7 | No | 25000 | 4000 | 83 | 9 | 0.9 | -20 | Dimmable | 10% |  | None |  |  |  | 2015-01-30 | 2015-02-02 | United States | ES_1035839_SUNLED-12A19DIM/40KOS_02192015145403_3008018 | 48 |  | 2233547
Sun & Stars Lighting, Inc. | SUN&STARS | A 19W | SSL19/A-SW |  | CFL A-type | General Purpose Replacement | E26 (Medium) | Decorative | CFL | 2 | 75 | 149 | 70 |  | 2.5 |  | 1200 | 20.2 | 59.3 | No | 10000 | 2700 | 82 | 13 | 0.6 | -20 |  |  |  | None |  |  |  | 2015-02-08 | 2015-02-06 | United States | ES_1035839_SSL19/A-SW_02182015135728_3806241 |  |  | 2233532
Sun & Stars Lighting, Inc. | SUN&STARS | BR30 15W | SUNLED-15BR30DIM/30K |  | BR30 | Reflector (Flood/Spot) | E26 (Medium) | Directional | LED | 3 | 75 | 134.6 | 96.5 |  |  | 110 | 1000 | 15 | 66.7 | No | 30000 | 3000 | 83 | 18 | 1 | -20 | Dimmable | 10% |  | None |  |  |  | 2015-02-10 | 2015-02-06 | United States | ES_1035839_SUNLED-15BR30DIM/30K_02182015135544_7002382 |  |  | 2233448
Sun & Stars Lighting, Inc. | SUN&STARS | BR40 16W | SUNLED-16BR40DIM/30K |  | BR40 | Reflector (Flood/Spot) | E26 (Medium) | Directional | LED | 3 | 90 | 162.6 | 129.5 |  |  | 110 |  | 16 | 81 | No | 30000 | 3000 | 83 | 19 | 1 | -20 | Dimmable | 10% |  | None |  |  |  | 2015-02-10 | 2015-02-06 | United States | ES_1035839_SUNLED-16BR40DIM/30K_02182015135553_5654804 |  |  | 2233447
Sun & Stars Lighting, Inc. | SUN&STARS | CFL 13W 2700K | SSL13/T3 |  | CFL Bare Spiral | General Purpose Replacement | E26 (Medium) | Omnidirectional | CFL | 2 | 60 | 119 | 46 |  | 2 |  | 900 | 13.2 | 68.4 | No | 10000 | 2700 | 82 | -7 | 0.6 | -20 |  |  |  | None |  |  |  | 2015-03-30 | 2015-04-03 | United States | ES_1035839_SSL13/T3_04162015140232_9912660 |  |  | 2237418
Sun & Stars Lighting, Inc. | SUN&STARS | G 19W | SSL19/G |  | CFL Covered Other | Other | E26 (Medium) | Decorative | CFL | 2 | 150 | 128 | 95 |  | 2.5 |  | 1200 | 19 | 63.2 | No | 10000 | 2700 | 83 | -7 | 0.6 | -20 |  |  |  | None |  |  |  | 2015-02-10 | 2015-02-11 | United States | ES_1035839_SSL19/G_02182015135836_2510775 |  |  | 2233493
Sun & Stars Lighting, Inc. | SUN&STARS | MR16 6W | SUNLED-6NDMR16DIM/30K |  | MR16 | Reflector (Flood/Spot) | GU5.3 | Directional | LED | 3 | 35 | 50 | 50 | 875 |  | 36 |  | 6 | 50 | No | 25000 | 3000 | 82 | 5 | 0.7 | -20 |  |  |  | Not for Use in Recessed Fixtures |  |  |  | 2015-02-15 | 2015-02-19 | United States | ES_1035839_SUNLED-6NDMR16DIM/30K_02232015112707_9296715 |  |  | 2233803
Sun & Stars Lighting, Inc. | SUN&STARS | PAR20 8W | SUNLED-8PAR20DIM/30K |  | PAR20 | Reflector (Flood/Spot) | E26 (Medium) | Directional | LED | 3 | 50 | 85 | 62 | 669 |  | 60 |  | 8 | 62.5 | No | 30000 | 3000 | 86 | 30 | 1 | -20 | Dimmable | 10% |  | None |  |  |  | 2015-02-10 | 2015-02-11 | United States | ES_1035839_SUNLED-8PAR20DIM/30K_02182015135608_3829873 |  |  | 2233445
Sun & Stars Lighting, Inc. | SUN&STARS | PAR30 15W | SUNLED-15PAR30DIM/30K |  | PAR30L | Reflector (Flood/Spot) | E26 (Medium) | Directional | LED | 3 | 75 | 114.3 | 96.5 | 1231 |  | 60 | 800 | 15.3 | 52.2 | No | 30000 | 3000 | 86 | 28 | 1 | -20 | Dimmable | 10% |  | None |  |  |  | 2015-02-08 | 2015-02-06 | United States | ES_1035839_SUNLED-15PAR30DIM/30K_02182015135536_9113843 |  |  | 2233449
Sun & Stars Lighting, Inc. | SUN&STARS | PAR30 15W | SUNLED-15PAR30DIM/40K |  | PAR30L | Reflector (Flood/Spot) | E26 (Medium) | Directional | LED | 3 | 75 | 114.3 | 96.5 | 1231 |  | 60 | 800 | 15 | 53.3 | No | 30000 | 4000 | 85 | 20 | 1 | -20 | Dimmable | 10% |  | None |  |  |  | 2015-02-08 | 2015-02-06 | United States | ES_1035839_SUNLED-15PAR30DIM/40K_02182015135536_5739894 |  |  | 2233450
Sun & Stars Lighting, Inc. | SUN&STARS | PAR38 16W | SUNLED-16PAR38DIM/30K |  | PAR38 | Reflector (Flood/Spot) | E26 (Medium) | Directional | LED | 3 | 90 | 129.5 | 121.9 | 1287 |  | 60 |  | 16 | 59.4 | No | 30000 | 3000 | 87 | 32 | 1 | -20 | Dimmable | 10% |  | None |  |  |  | 2015-02-10 | 2015-02-11 | United States | ES_1035839_SUNLED-16PAR38DIM/30K_02182015135623_8606950 |  |  | 2233441
Sun & Stars Lighting, Inc. | SUN&STARS | R30 14W | SSL14/R30-AW |  | CFL Reflector | Reflector (Flood/Spot) | E26 (Medium) | Directional | CFL | 2 | 60 | 135 | 94 |  | 2 |  | 700 | 14.8 | 47.4 | No | 10000 | 2700 | 83 | -7 | 0.6 | -20 |  |  |  | None |  |  |  | 2015-02-07 | 2015-02-06 | United States | ES_1035839_SSL14/R30-AW_02182015135529_8982126 |  |  | 2233452
Sun & Stars Lighting, Inc. | SUN&STARS | R30 14W | SSL14/R30-CW |  | CFL Reflector | Reflector (Flood/Spot) | E26 (Medium) | Directional | CFL | 2 | 60 | 135 | 94 |  | 2 |  | 700 | 14.7 | 47.5 | No | 10000 | 4100 | 86 | 2 | 0.6 | -20 |  |  |  | None |  |  |  | 2015-02-07 | 2015-02-06 | United States | ES_1035839_SSL14/R30-CW_02182015135529_4066778 |  |  | 2233451
Sun & Stars Lighting, Inc. | SUN&STARS | R40 23W | SSL23/R40-SW |  | CFL Reflector | Reflector (Flood/Spot) | E26 (Medium) | Directional | CFL | 2 | 85 | 160 | 120 |  | 2.5 |  | 1200 | 23 | 52.2 | No | 10000 | 2700 | 82 | -4 | 0.6 | -20 |  |  |  | None |  |  |  | 2015-02-08 | 2015-02-19 | United States | ES_1035839_SSL23/R40-SW_02192015144053_3229739 |  |  | 2233446
Sun & Stars Lighting, Inc. | SUN&STARS | T3 GU24 13W | SSL-GU13/27K |  | CFL Bare Spiral | General Purpose Replacement | GU24 | Omnidirectional | CFL | 2 | 60 | 98 | 45 |  | 2 |  | 900 | 13.2 | 68.4 | No | 10000 | 2700 | 82 | -7 | 0.6 | -20 |  |  |  | None |  |  |  | 2015-02-08 | 2015-02-06 | United States | ES_1035839_SSL-GU13/27K_02182015135735_9745389 |  |  | 2233531
Sun & Stars Lighting, Inc. | SUN&STARS | T3 GU24 18W | SSL-GU18/27K |  | CFL Bare Spiral | General Purpose Replacement | GU24 | Omnidirectional | CFL | 2 | 75 | 102 | 60 |  | 2.5 |  | 1250 | 18.5 | 67.7 | No | 10000 | 2700 | 82 | -5 | 0.6 | -20 |  |  |  | Not for Use in Enclosed Fixtures |  |  |  | 2015-02-10 | 2015-02-18 | United States | ES_1035839_SSL-GU18/27K_02192015131912_9336016 |  |  | 2233491
Super Trend Lighting (Group) Ltd. | Luxtek | Decorative LED Lamp | CL35C 2.5W E12 DIM |  | Decorative Candle: Other | Decorative | E12 (Candelabra) | Decorative | LED | 3 | 25 | 134.2 | 35.2 |  |  |  | 250 | 2.5 | 100 | No | 25000 | 2700 | 82 | 9 | 0.9 | -20 | Dimmable | 20% |  | Damp Location Rated,Enclosed Fixtures,Recessed Fixtures |  |  |  | 2016-01-31 | 2016-02-17 | United States, Taiwan, Japan, Canada | ES_5743_CL35C 2.5W E12 DIM_02172016120934_2834812 |  |  | 2260627
Technical Consumer Products, Inc. (TCP) | TCP | 1G250941K | 1G250941K |  | CFL Globe | Globe | E26 (Medium) | Decorative | CFL | 9 | 60 | 112 | 79 |  | 1.3 |  | 520 | 9.1 | 57.7 | No | 10000 | 4100 | 84 | 27 | 0.5 | -29 |  |  |  | Other,Vanity |  |  |  | 2014-01-13 | 2014-09-16 | United States, Canada | ES_20570_1G250941K_09272014133709_5029588 |  |  | 2220594
Super Trend Lighting (Group) Ltd. | Luxtek | Decorative LED Lamp | CL35C 2.5W E12 DIM 3000K |  | Decorative Candle: Other | Decorative | E12 (Candelabra) | Decorative | LED | 3 | 25 | 128.9 | 35 |  |  |  | 250 | 2.5 | 100 | No | 25000 | 3000 | 84 | 15 | 0.9 | -20 | Dimmable | 20% |  | Damp Location Rated,Enclosed Fixtures,Recessed Fixtures |  |  |  | 2016-03-22 | 2016-04-20 | United States, Taiwan, Japan, Canada | ES_5743_CL35C 2.5W E12 DIM 3000K_04202016102723_2184902 |  |  | 2265234
Super Trend Lighting (Group) Ltd. | Luxtek | Decorative LED Lamp | CL35C 2.5W E26 DIM |  | Decorative Candle: Other | Decorative | E26 (Medium) | Decorative | LED | 3 | 25 | 110.8 | 35 |  |  |  | 250 | 2.5 | 100 | No | 25000 | 2700 | 82 | 3 | 0.9 | -20 | Dimmable | 20% |  | Damp Location Rated,Enclosed Fixtures,Recessed Fixtures |  |  |  | 2016-01-31 | 2016-02-17 | United States, Taiwan, Japan, Canada | ES_5743_CL35C 2.5W E26 DIM_02172016120949_4871900 |  |  | 2260628
Super Trend Lighting (Group) Ltd. | Luxtek | Decorative LED Lamp | CL35C 2.5W E26 DIM 3000K |  | Decorative Candle: Other | Decorative | E26 (Medium) | Decorative | LED | 3 | 25 | 109.2 | 35 |  |  |  | 250 | 2.5 | 100 | No | 25000 | 3000 | 84 | 14 | 0.9 | -20 | Dimmable | 20% |  | Damp Location Rated,Enclosed Fixtures,Recessed Fixtures |  |  |  | 2016-03-22 | 2016-04-20 | United States, Taiwan, Japan, Canada | ES_5743_CL35C 2.5W E26 DIM 3000K_04202016102749_5820128 |  |  | 2265235
Super Trend Lighting (Group) Ltd. | Luxtek | Decorative LED Lamp | CL35C 4.5W E12 DIM |  | Decorative Candle: Other | Decorative | E12 (Candelabra) | Decorative | LED | 3 | 40 | 131.3 | 35 |  |  |  | 470 | 4.5 | 104.4 | No | 20000 | 2700 | 82 | 6 | 0.9 | -20 | Dimmable | 20% |  | Damp Location Rated,Enclosed Fixtures,Recessed Fixtures |  |  |  | 2016-01-31 | 2016-02-17 | United States, Taiwan, Japan, Canada | ES_5743_CL35C 4.5W E12 DIM_02172016121010_2179301 |  |  | 2260629
Super Trend Lighting (Group) Ltd. | Luxtek | Decorative LED Lamp | CL35C 4.5W E12 DIM 3000K |  | Decorative Candle: Other | Decorative | E12 (Candelabra) | Decorative | LED | 3 | 40 | 128.8 | 35 |  |  |  | 470 | 4.5 | 104.4 | No | 20000 | 2700 | 84 | 14 | 0.9 | -20 | Dimmable | 20% |  | Damp Location Rated,Enclosed Fixtures,Recessed Fixtures |  |  |  | 2016-03-22 | 2016-04-20 | United States, Taiwan, Japan, Canada | ES_5743_CL35C 4.5W E12 DIM 3000K_04202016102957_5719327 |  |  | 2265236
Super Trend Lighting (Group) Ltd. | Luxtek | Decorative LED Lamp | CL35C 4.5W E26 DIM |  | Decorative Candle: Other | Decorative | E26 (Medium) | Decorative | LED | 3 | 40 | 109.8 | 35 |  |  |  | 470 | 4.5 | 104.4 | No | 20000 | 2700 | 82 | 5 | 0.9 | -20 | Dimmable | 20% |  | Damp Location Rated,Enclosed Fixtures,Recessed Fixtures |  |  |  | 2016-01-31 | 2016-02-17 | United States, Taiwan, Japan, Canada | ES_5743_CL35C 4.5W E26 DIM_02172016120912_4781090 |  |  | 2260622
Super Trend Lighting (Group) Ltd. | Luxtek | Decorative LED Lamp | CL35C 4.5W E26 DIM 3000K |  | Decorative Candle: Other | Decorative | E26 (Medium) | Decorative | LED | 3 | 40 | 1098.2 | 35 |  |  |  | 470 | 4.5 | 104.4 | No | 20000 | 3000 | 84 | 14 | 0.9 | -20 | Dimmable | 20% |  | Damp Location Rated,Enclosed Fixtures,Recessed Fixtures |  |  |  | 2016-03-22 | 2016-04-20 | United States, Taiwan, Japan, Canada | ES_5743_CL35C 4.5W E26 DIM 3000K_04202016105212_4896012 |  |  | 2265237
Super Trend Lighting (Group) Ltd. | Luxtek | Decorative LED Lamp | G25 4.5W E26 DIM |  | G25 | Globe | E26 (Medium) | Decorative | LED | 3 | 40 | 114.5 | 80.1 |  |  |  | 470 | 4.5 | 104.4 | No | 25000 | 2700 | 82 | 11 | 0.9 | -20 | Dimmable | 20% |  | Damp Location Rated,Enclosed Fixtures,Recessed Fixtures |  |  |  | 2016-01-31 | 2016-02-17 | United States, Taiwan, Japan, Canada | ES_5743_G25 4.5W E26 DIM_02172016121036_1784395 |  |  | 2260630
Super Trend Lighting (Group) Ltd. | Luxtek | Decorative LED Lamp | G25 4.5W E26 DIM 2700K |  | G25 | Globe | E26 (Medium) | Decorative | LED | 3 | 40 | 112.7 | 79.5 |  |  |  | 450 | 4.5 | 100 | No | 25000 | 2700 | 81 | 5 | 0.9 | -20 | Dimmable | 20% |  | Damp Location Rated,Enclosed Fixtures,Recessed Fixtures |  |  |  | 2016-05-16 | 2016-06-08 | United States, Canada | ES_5743_G25 4.5W E26 DIM 2700K_06082016164912_3249890 |  |  | 2270267
Super Trend Lighting (Group) Ltd. | Luxtek | Decorative LED Lamp | G25 5.5W E26 DIM |  | G25 | Globe | E26 (Medium) | Decorative | LED | 3 | 100 | 113.2 | 80.1 |  |  |  | 660 | 5.5 | 120 | No | 25000 | 2700 | 83 | 11 | 0.9 | -20 | Dimmable | 20% |  | Damp Location Rated,Enclosed Fixtures,Recessed Fixtures |  |  |  | 2016-01-31 | 2016-02-19 | United States, Taiwan, Japan, Canada | ES_5743_G25 5.5W E26 DIM_02172016121057_5829901 |  |  | 2260631
Super Trend Lighting (Group) Ltd. | Luxtek | Decorative LED Lamp | G25 5.5W E26 DIM 2700K |  | G25 | Globe | E26 (Medium) | Decorative | LED | 3 | 60 | 112.2 | 79.6 |  |  |  | 550 | 5.5 | 100 | No | 25000 | 2700 | 81 | 3 | 0.9 | -20 | Dimmable | 20% |  | Damp Location Rated,Enclosed Fixtures,Recessed Fixtures |  |  |  | 2016-05-16 | 2016-06-08 | United States, Canada | ES_5743_G25 5.5W E26 DIM 2700K_06082016164933_3219840 |  |  | 2270268
Super Trend Lighting (Group) Ltd. | Luxtek | Decorative LED Lamp | G25 6.5W E26 DIM |  | G25 | Globe | E26 (Medium) | Decorative | LED | 3 | 100 | 114.5 | 80.1 |  |  |  | 810 | 6.5 | 124.6 | No | 25000 | 2700 | 82 | 12 | 0.9 | -20 | Dimmable | 20% |  | Damp Location Rated,Enclosed Fixtures,Recessed Fixtures |  |  |  | 2016-03-25 | 2016-04-15 | United States, Taiwan, Japan, Canada | ES_5743_G25 6.5W E26 DIM_04152016121052_3719953 |  |  | 2265056
Super Trend Lighting (Group) Ltd. | Luxtek | Decorative LED Lamp | G40 4.5W E26 DIM |  | G40 | Globe | E26 (Medium) | Decorative | LED | 3 | 75 | 167.7 | 122.7 |  |  |  | 575 | 4.5 | 127.8 | No | 25000 | 2700 | 82 | 7 | 0.9 | -20 | Dimmable | 20% |  | Damp Location Rated,Enclosed Fixtures,Recessed Fixtures |  |  |  | 2016-01-31 | 2016-03-14 | United States, Taiwan, Japan, Canada | ES_5743_G40 4.5W E26 DIM_03142016151821_3781934 |  |  | 2264309
Super Trend Lighting (Group) Ltd. | Luxtek | Decorative LED Lamp | G40 6.5W E26 DIM |  | G40 | Globe | E26 (Medium) | Decorative | LED | 3 | 100 | 164.7 | 124.3 |  |  |  | 810 | 6.5 | 124.6 | No | 25000 | 2700 | 82 | 13 | 0.9 | -20 | Dimmable | 20% |  | Damp Location Rated,Enclosed Fixtures,Recessed Fixtures |  |  |  | 2016-03-25 | 2016-04-15 | United States, Taiwan, Japan, Canada | ES_5743_G40 6.5W E26 DIM_04152016121114_3892193 |  |  | 2265057
Super Trend Lighting (Group) Ltd. | Luxtek | LED Bulb | A15 4.5W E26 DIM |  | A15 | General Purpose Replacement | E26 (Medium) | Omnidirectional | LED | 3 | 40 | 87.3 | 47.9 |  |  |  | 450 | 4.5 | 100 | No | 25000 | 2700 | 81 | 3 | 0.9 | -20 | Dimmable | 1% |  | Damp Location Rated,Enclosed Fixtures,Recessed Fixtures |  |  |  | 2015-10-09 | 2015-08-26 | United States, Australia, New Zealand, Switzerland, Europe, Taiwan, Japan, Canada | ES_5743_A15 4.5W E26 DIM_08312015154232_2146665 | 35.5 |  | 2246773
Super Trend Lighting (Group) Ltd. | Luxtek | LED Bulb | A19 4.5W E26 DIM |  | A19 | General Purpose Replacement | E26 (Medium) | Omnidirectional | LED | 3 | 40 | 104.9 | 60.3 |  |  |  | 450 | 4.5 | 100 | No | 25000 | 2700 | 82 | 4 | 0.9 | -20 | Dimmable | 1% |  | Damp Location Rated,Enclosed Fixtures,Recessed Fixtures |  |  |  | 2015-10-09 | 2015-08-26 | United States, Australia, New Zealand, Switzerland, Europe, Taiwan, Japan, Canada | ES_5743_A19 4.5W E26 DIM_08312015154338_5991820 | 35.5 |  | 2246774
Super Trend Lighting (Group) Ltd. | Luxtek | LED Bulb | C35C 2.5W E12 DIM |  | Decorative: Other | Decorative | E12 (Candelabra) | Decorative | LED | 3 | 25 | 111.9 | 35.6 |  |  |  | 250 | 2.5 | 100 | No | 25000 | 3000 | 84 | 16 |  | -20 | Dimmable | 1% |  | Damp Location Rated,Enclosed Fixtures,Recessed Fixtures |  |  |  | 2016-01-27 | 2016-01-28 | United States, Australia, New Zealand, Switzerland, Europe, Taiwan, Japan, Canada | ES_5743_C35C 2.5W E12 DIM_01082016155307_9636181 |  |  | 2256294
Technical Consumer Products, Inc. (TCP) | TCP | 10709 | 10709 | ,10709C,; ,69709,; ,69709C, | CFL Candle | Decorative | E26 (Medium) | Decorative | CFL | 2 | 40 | 122 | 43 |  | 1.2 |  | 450 | 9 | 50 | No | 10000 | 2700 | 82 | -10 | 0.6 | -29 |  |  |  | None |  |  |  | 2012-01-01 | 2014-09-02 | United States, Canada | ES_20570_10709_09022014152103_1263762 |  |  | 2218461
Technical Consumer Products, Inc. (TCP) | TCP | 11309 | 11309 | ,694092,; ,69409B2,; ,69409C2,; ,8070092,; ,CAN694092, | CFL A-type | General Purpose Replacement | E26 (Medium) | Omnidirectional | CFL | 2 | 40 | 97 | 48 |  | 1.3 |  | 450 | 9 | 50 | No | 10000 | 2700 | 82 | -9 | 0.6 | -29 |  |  |  | None |  |  |  | 2014-01-13 | 2014-08-12 | United States, Canada | ES_20570_11309_08122014141526_2926075 |  |  | 2217260
Technical Consumer Products, Inc. (TCP) | TCP | 11319 | 11319 |  | CFL A-type | General Purpose Replacement | E26 (Medium) | Omnidirectional | CFL | 9 | 75 | 150 | 69 |  | 1.3 |  | 1100 | 19.9 | 58 | No | 10000 | 2700 | 83 | -11 | 0.5 | -29 |  |  |  | Other,Vanity |  |  |  | 2014-01-13 | 2014-09-16 | United States, Canada | ES_20570_11319_09272014133848_5128068 |  |  | 2220596
Technical Consumer Products, Inc. (TCP) | TCP | 19027 | 19027 |  | CFL Bare Spiral | General Purpose Replacement | E26 (Medium) | Omnidirectional | CFL | 2 | 100 | 140 | 61 |  | 2.6 |  | 1850 | 27 | 68 | Yes | 10000 | 2700 | 83 | -6 | 0.6 | -29 |  |  |  | Other,Table, Vanity |  |  |  | 2011-09-25 | 2014-07-10 | United States, Canada | ES_20570_19027_07102014211334_6814380 |  |  | 2215059
Technical Consumer Products, Inc. (TCP) | TCP | 19032 | 19032 |  | CFL Bare Spiral | General Purpose Replacement | E26 (Medium) | Omnidirectional | CFL | 2 | 125 | 173 | 61 |  | 2.6 |  | 2250 | 32.5 | 70.3 | No | 10000 | 2700 | 83 | -9 | 0.5 | -29 |  |  |  | Other,Table lamp |  |  |  | 2009-07-09 | 2014-09-22 | United States, Canada | ES_20570_19032_09232014013437_6077363 |  |  | 2220009
Technical Consumer Products, Inc. (TCP) | TCP | 1903235K | 1903235K |  | CFL Bare Spiral | General Purpose Replacement | E26 (Medium) | Omnidirectional | CFL | 2 | 125 | 173 | 71 |  | 2.6 |  | 2250 | 33.4 | 67.3 | Yes | 10000 | 3500 | 83 | -9 | 0.6 | -29 |  |  |  | Other,Table Lamp |  |  |  | 2008-06-10 | 2014-09-24 | United States, Canada | ES_20570_1903235K_09252014041132_8292637 |  |  | 2220178
Technical Consumer Products, Inc. (TCP) | TCP | 1ES13 | 1ES13 | ,1ES13260,; ,1ES133,; ,1ES13360,; ,1ES134, | CFL Bare Spiral | General Purpose Replacement | E26 (Medium) | Omnidirectional | CFL | 9 | 60 | 112 | 46 |  | 1.3 |  | 800 | 13.7 | 58.4 | No | 10000 | 2700 | 81 | -10 | 0.5 | -29 |  |  |  | Other,Table lamp |  |  |  | 2014-01-13 | 2014-09-16 | United States, Canada | ES_20570_1ES13_09272014131750_3870816 |  |  | 2220591
Technical Consumer Products, Inc. (TCP) | TCP | 1ES1348 | 1ES1348 | ,1ES134DPL,; ,1ES134PEP,; ,1ES13DPL, | CFL Bare Spiral | General Purpose Replacement | E26 (Medium) | Omnidirectional | CFL | 9 | 60 | 112 | 46 |  | 1.3 |  | 800 | 13.7 | 58.4 | No | 10000 | 2700 | 81 | -10 | 0.5 | -29 |  |  |  | Other,Table lamp |  |  |  | 2012-01-01 | 2014-10-22 | United States, Canada | ES_20570_1ES1348_10232014145210_5930084 |  |  | 2223194
Technical Consumer Products, Inc. (TCP) | TCP | 1ES134AMO | 1ES134AMO | 1ES134AMO,1ES134AMO, | CFL Bare Spiral | General Purpose Replacement | E26 (Medium) | Omnidirectional | CFL | 2 | 60 | 112 | 46 |  | 1.3 |  | 800 | 13.8 | 58 | No | 10000 | 2700 | 82 | -10 | 0.5 | -29 |  |  |  | Other,Table Lamp |  |  |  | 2014-01-13 | 2015-09-10 | United States, Canada | ES_20570_1ES134AMO_09102015162216_2136290 |  |  | 2247589
Technical Consumer Products, Inc. (TCP) | TCP | 1ES134DEL | 1ES134DEL | 1ES134DEL,1ES134DEL, | CFL Bare Spiral | General Purpose Replacement | E26 (Medium) | Omnidirectional | CFL | 2 | 60 | 112 | 46 |  | 1.3 |  | 800 | 13.8 | 58 | No | 10000 | 2700 | 82 | -10 | 0.6 | -29 |  |  |  | Other,Table Lamp |  |  |  | 2014-01-13 | 2015-06-02 | United States, Canada | ES_20570_1ES134DEL_06032015145904_3544892 |  |  | 2240889
Technical Consumer Products, Inc. (TCP) | TCP | 1ES134ETS | 1ES134ETS | 1ES134ETS,1ES134ETS, | CFL Bare Spiral | General Purpose Replacement | E26 (Medium) | Omnidirectional | CFL | 2 | 60 | 112 | 46 |  | 1.3 |  | 800 | 13.8 | 58 | No | 10000 | 2700 | 82 | -10 | 0.6 | -29 |  |  |  | Other,Table Lamp |  |  |  | 2014-01-13 | 2015-06-17 | United States, Canada | ES_20570_1ES134ETS_06172015145231_2751593 |  |  | 2241688
Technical Consumer Products, Inc. (TCP) | TCP | 1ES134OGE | 1ES134OGE | 1ES134OGE,1ES134OGE, | CFL Bare Spiral | General Purpose Replacement | E26 (Medium) | Omnidirectional | CFL | 2 | 60 | 112 | 46 |  | 1.3 |  | 800 | 13.8 | 58 | No | 10000 | 2700 | 82 | -10 | 0.6 | -29 |  |  |  | Other,Table lamp |  |  |  | 2014-01-13 | 2015-06-01 | United States, Canada | ES_20570_1ES134OGE_06012015161123_5083783 |  |  | 2240516
Technical Consumer Products, Inc. (TCP) | TCP | 1ES134PSO | 1ES134PSO |  | CFL Bare Spiral | General Purpose Replacement | E26 (Medium) | Omnidirectional | CFL | 2 | 60 | 112 | 46 |  | 1.3 |  | 800 | 13.7 | 58.4 | No | 10000 | 2700 | 81 | -10 | 0.5 | -29 |  |  |  | Other,Table Lamp |  |  |  | 2014-01-13 | 2015-02-04 | United States, Canada | ES_20570_1ES134PSO_02042015130920_5360684 |  |  | 2232614
Technical Consumer Products, Inc. (TCP) | TCP | 1ES13AP | 1ES13AP | ,1ES134KCPL,; ,1ES134SMEC, | CFL Bare Spiral | General Purpose Replacement | E26 (Medium) | Omnidirectional | CFL | 9 | 60 | 112 | 46 |  | 1.3 |  | 800 | 13.7 | 58.4 | No | 10000 | 2700 | 81 | -10 | 0.5 | -29 |  |  |  | Other,Table lamp |  |  |  | 2014-01-13 | 2014-09-16 | United States, Canada | ES_20570_1ES13AP_09272014133300_4780519 |  |  | 2220592
Technical Consumer Products, Inc. (TCP) | TCP | 1ES13DLB3 | 1ES13DLB3 |  | CFL Bare Spiral | General Purpose Replacement | E26 (Medium) | Omnidirectional | CFL | 9 | 60 | 112 | 46 |  | 1.3 |  | 800 | 13.5 | 59.2 | No | 10000 | 5000 | 84 | 36 | 0.6 | -29 |  |  |  | Other,Table lamp |  |  |  | 2014-03-25 | 2014-09-16 | United States, Canada | ES_20570_1ES13DLB3_09272014133639_4999608 |  |  | 2220593
Technical Consumer Products, Inc. (TCP) | TCP | 1ES13KCPL | 1ES13KCPL | 1ES13KCPL,1ES13KCPL, | CFL Bare Spiral | General Purpose Replacement | E26 (Medium) | Omnidirectional | CFL | 2 | 60 | 112 | 46 |  | 1.3 |  | 800 | 13.8 | 58 | No | 10000 | 2700 | 82 | -10 | 0.6 | -29 |  |  |  | Other,Table lamp |  |  |  | 2014-01-13 | 2015-06-01 | United States, Canada | ES_20570_1ES13KCPL_06012015154930_3770753 |  |  | 2240517
Technical Consumer Products, Inc. (TCP) | TCP | 1ES13TC | 1ES13TC |  | CFL Bare Spiral | General Purpose Replacement | E26 (Medium) | Omnidirectional | CFL | 2 | 60 | 112 | 46 |  | 1.3 |  | 800 | 13.7 | 58.4 | No | 10000 | 2700 | 81 | -10 | 0.5 | -29 |  |  |  | Other,Table lamp |  |  |  | 2014-01-13 | 2015-01-09 | United States, Canada | ES_20570_1ES13TC_01092015181522_7322691 |  |  | 2230838
Technical Consumer Products, Inc. (TCP) | TCP | 1ES20 | 1ES20 | ,1ES2048, | CFL Bare Spiral | General Purpose Replacement | E26 (Medium) | Omnidirectional | CFL | 2 | 75 | 112 | 58 |  | 1.3 |  | 1200 | 20 | 60 | No | 10000 | 2700 | 82 | -9 | 0.6 | -29 |  |  |  | None |  |  |  | 2006-12-26 | 2014-09-24 | United States, Canada | ES_20570_1ES20_09252014033054_5854233 |  |  | 2220171
Technical Consumer Products, Inc. (TCP) | TCP | 1ES20APS | 1ES20APS |  | CFL Bare Spiral | General Purpose Replacement | E26 (Medium) | Omnidirectional | CFL | 2 | 75 | 112 | 58 |  | 1.3 |  | 1200 | 20 | 60 | No | 10000 | 2700 | 82 | -9 | 0.6 | -29 |  |  |  | Other,Table, Vanity |  |  |  | 2006-12-26 | 2015-02-04 | United States, Canada | ES_20570_1ES20APS_02042015130536_5136064 |  |  | 2232793
Technical Consumer Products, Inc. (TCP) | TCP | 1ES23 | 1ES23 | ,1ES2348, | CFL Bare Spiral | General Purpose Replacement | E26 (Medium) | Omnidirectional | CFL | 2 | 100 | 122 | 58 |  | 1.3 |  | 1600 | 23 | 69.5 | No | 10000 | 2700 | 83 | -10 | 0.5 | -29 |  |  |  | Other, |  |  |  | 2009-03-11 | 2014-09-02 | United States, Canada | ES_20570_1ES23_09022014194021_6821281 |  |  | 2218484
Technical Consumer Products, Inc. (TCP) | TCP | 1ES234AMO | 1ES234AMO |  | CFL Bare Spiral | General Purpose Replacement | E26 (Medium) | Omnidirectional | CFL | 2 | 100 | 122 | 58 |  | 1.3 |  | 1600 | 23 | 69.5 | No | 10000 | 2700 | 83 | -10 | 0.5 | -29 |  |  |  | Other,Table Lamp, Vanity |  |  |  | 2009-03-11 | 2015-09-10 | United States, Canada | ES_20570_1ES234AMO_09102015164657_3617323 |  |  | 2247592
Sun & Stars Lighting, Inc. | SUN&STARS | T3 GU24 18W | SSL-GU18/50K |  | CFL Bare Spiral | General Purpose Replacement | GU24 | Omnidirectional | CFL | 2 | 75 | 102 | 60 |  | 2.5 |  | 1250 | 19 | 65.6 | No | 10000 | 5000 | 86 | 34 | 0.6 | -20 |  |  |  | Not for Use in Enclosed Fixtures |  |  |  | 2015-02-10 | 2015-02-18 | United States | ES_1035839_SSL-GU18/50K_02192015131912_4118458 |  |  | 2233490
Sun & Stars Lighting, Inc. | SUN&STARS | T3 GU24 23W | SSL-GU23/27K |  | CFL Bare Spiral | General Purpose Replacement | GU24 | Omnidirectional | CFL | 2 | 100 | 120 | 60 |  | 2.5 |  | 1600 | 23 | 69.6 | No | 10000 | 2700 | 83 | -6 | 0.5 | -20 |  |  |  | None |  |  |  | 2015-02-10 | 2015-02-19 | United States | ES_1035839_SSL-GU23/27K_02192015144017_5519025 |  |  | 2233500
Sun & Stars Lighting, Inc. | SUN&STARS | T3 GU24 23W | SSL-GU23/50K |  | CFL Bare Spiral | General Purpose Replacement | GU24 | Omnidirectional | CFL | 2 | 100 | 120 | 60 |  | 2.5 |  | 1600 | 23.6 | 67.7 | No | 10000 | 5000 | 84 | 5 | 0.6 | -20 |  |  |  | None |  |  |  | 2015-02-10 | 2015-02-19 | United States | ES_1035839_SSL-GU23/50K_02192015144017_3972693 |  |  | 2233501
Sun & Stars Lighting, Inc. | SUN&STARS | T4 40W | SSL40/T4 |  | CFL Bare Spiral | General Purpose Replacement | E26 (Medium) | Omnidirectional | CFL | 2 | 150 | 177 | 68 |  | 2.9 |  | 2700 | 41.2 | 65.6 | No | 10000 | 2700 | 82 | -9 | 0.6 | -20 |  |  |  | None |  |  |  | 2015-02-10 | 2015-02-19 | United States | ES_1035839_SSL40/T4_04012015162555_3050365 |  |  | 2235560
Sun & Stars Lighting, Inc. | Sun & Stars Lighting | self-ballasted LED Lamps | SSL-11A19DIM/30 | ,,SSL-11A19DIM/30 | A19 | General Purpose Replacement | E26 (Medium) | Omnidirectional | LED | 3 | 60 | 116 | 60 |  |  |  | 838 | 11 | 76.2 | No | 25000 | 3000 | 83 | 10 | 1 | -20 | Dimmable | 10% |  | None |  |  |  | 2015-11-05 | 2015-11-03 | United States | ES_1035839_SSL-11A19DIM/30_11062015150500_4389309 | 49 |  | 2252065
Sun & Stars Lighting, Inc. | Sun & Stars Lighting | self-ballasted LED Lamps | SSL-11A19DIM/40 | ,,SSL-11A19DIM/40 | A19 | General Purpose Replacement | E26 (Medium) | Omnidirectional | LED | 3 | 60 | 116 | 60 |  |  |  | 862 | 11 | 78.4 | No | 25000 | 4000 | 83 | 10 | 1 | -20 | Dimmable | 10% |  | None |  |  |  | 2015-11-05 | 2015-11-03 | United States | ES_1035839_SSL-11A19DIM/40_11062015150528_4219827 | 49 |  | 2252066
Sun & Stars Lighting, Inc. | Sun & Stars Lighting | self-ballasted LED Lamps | SSL-11A19DIM/50 | ,,SSL-11A19DIM/50 | A19 | General Purpose Replacement | E26 (Medium) | Omnidirectional | LED | 3 | 60 | 116 | 60 |  |  |  | 892 | 11 | 81.1 | No | 25000 | 5000 | 84 | 13 | 1 | -20 | Dimmable | 10% |  | None |  |  |  | 2015-11-05 | 2015-11-03 | United States | ES_1035839_SSL-11A19DIM/50_11062015150559_5334938 | 49 |  | 2252067
Sun & Stars Lighting, Inc. | Sun & Stars Lighting | self-ballasted LED Lamps | SSL-7A19DIM/30 | ,,SSL-7A19DIM/30 | A19 | General Purpose Replacement | E26 (Medium) | Omnidirectional | LED | 3 | 40 | 106 | 60 |  |  |  | 480 | 7 | 68.6 | No | 25000 | 3000 | 83 | 11 | 1 | -20 | Dimmable | 10% |  | None |  |  |  | 2015-11-05 | 2015-11-03 | United States | ES_1035839_SSL-7A19DIM/30_11062015150326_5095977 | 33 |  | 2252062
Sun & Stars Lighting, Inc. | Sun & Stars Lighting | self-ballasted LED Lamps | SSL-7A19DIM/40 | ,,SSL-7A19DIM/40 | A19 | General Purpose Replacement | E26 (Medium) | Omnidirectional | LED | 3 | 40 | 106 | 60 |  |  |  | 491 | 7 | 70.1 | No | 25000 | 4000 | 83 | 11 | 1 | -20 | Dimmable | 10% |  | None |  |  |  | 2015-11-05 | 2015-11-03 | United States | ES_1035839_SSL-7A19DIM/40_11062015150351_9230771 | 33 |  | 2252063
Sun & Stars Lighting, Inc. | Sun & Stars Lighting | self-ballasted LED Lamps | SSL-7A19DIM/50 | ,,SSL-7A19DIM/50 | A19 | General Purpose Replacement | E26 (Medium) | Omnidirectional | LED | 3 | 40 | 106 | 60 |  |  |  | 500 | 7 | 71.4 | No | 25000 | 5000 | 84 | 13 | 1 | -20 | Dimmable | 10% |  | None |  |  |  | 2015-11-05 | 2015-11-03 | United States | ES_1035839_SSL-7A19DIM/50_11062015150417_9462949 | 33 |  | 2252064
Sun & Stars Lighting, Inc. | Sun & Stars Lighting | self-ballasted LED Lamps | SSL-7MR16NOND/30 | ,,SSL-7MR16NOND/30 | MR16 | Reflector (Flood/Spot) | GU5.3 | Directional | LED | 3 | 50 | 49 | 50 | 1262 |  | 40 | 550 | 7 | 78.6 | No | 25000 | 3000 | 81 | 6 | 0.7 | -20 |  |  | No | None | No |  |  | 2015-11-08 | 2016-05-02 | United States | ES_1035839_SSL-7MR16NOND/30_05062016162639_6352651 |  |  | 2266217
Sun & Stars Lighting, Inc. | Sun & Stars Lighting | self-ballasted LED Lamps | SSL-7MR16NOND/30 | ,,SSL-7MR16NOND/30 | MR16 | Reflector (Flood/Spot) | GU5.3 | Directional | LED | 3 | 50 | 49 | 50 | 1330 |  | 40 | 546 | 7 | 78 | No | 25000 | 3000 | 81 | 6 | 1 | -20 |  |  | No | None | No |  |  | 2015-11-08 | 2016-05-02 | United States | ES_1035839_SSL-7MR16NOND/30_05062016162759_2418866 |  |  | 2266220
Sun & Stars Lighting, Inc. | Sun & Stars Lighting | self-ballasted LED Lamps | SSL-7MR16NOND/30 | ,,SSL-7MR16NOND/30 | MR16 | Reflector (Flood/Spot) | GU5.3 | Directional | LED | 3 | 75 | 49 | 50 | 1262 |  | 40 |  | 7 | 78.6 | No | 25000 | 3000 | 81 | 6 | 0.7 | -20 |  |  |  | None |  |  |  | 2015-11-08 | 2015-11-12 | United States | ES_1035839_SSL-7MR16NOND/30_11242015135322_5548281 |  |  | 2253282
Sun & Stars Lighting, Inc. | Sun & Stars Lighting | self-ballasted LED Lamps | SSL-7MR16NOND/30 | ,,SSL-7MR16NOND/30 | MR16 | Reflector (Flood/Spot) | GU5.3 | Directional | LED | 3 | 75 | 49 | 50 | 1330 |  | 40 |  | 7 | 78 | No | 25000 | 3000 | 81 | 6 | 1 | -20 |  |  |  | None |  |  |  | 2015-11-08 | 2015-11-12 | United States | ES_1035839_SSL-7MR16NOND/30_11242015135739_7264120 |  |  | 2253285
Sun & Stars Lighting, Inc. | Sun & Stars Lighting | self-ballasted LED Lamps | SSL-7MR16NOND/40 | ,,SSL-7MR16NOND/40 | MR16 | Reflector (Flood/Spot) | GU5.3 | Directional | LED | 3 | 50 | 49 | 50 | 1280 |  | 40 | 550 | 7 | 78.6 | No | 25000 | 4000 | 83 | 12 | 0.7 | -20 |  |  | No | None | No |  |  | 2015-11-08 | 2016-05-02 | United States | ES_1035839_SSL-7MR16NOND/40_05062016162705_2984532 |  |  | 2266218
Sun & Stars Lighting, Inc. | Sun & Stars Lighting | self-ballasted LED Lamps | SSL-7MR16NOND/40 | ,,SSL-7MR16NOND/40 | MR16 | Reflector (Flood/Spot) | GU5.3 | Directional | LED | 3 | 50 | 49 | 50 | 1319 |  | 40 | 550 | 7 | 78.6 | No | 25000 | 4000 | 83 | 11 | 1 | -20 |  |  | No | None | No |  |  | 2015-11-08 | 2016-05-02 | United States | ES_1035839_SSL-7MR16NOND/40_05062016162824_6120118 |  |  | 2266221
Sun & Stars Lighting, Inc. | Sun & Stars Lighting | self-ballasted LED Lamps | SSL-7MR16NOND/40 | ,,SSL-7MR16NOND/40 | MR16 | Reflector (Flood/Spot) | GU5.3 | Directional | LED | 3 | 75 | 49 | 50 | 1280 |  | 40 |  | 7 | 78.6 | No | 25000 | 4000 | 83 | 12 | 0.7 | -20 |  |  |  | None |  |  |  | 2015-11-08 | 2015-11-12 | United States | ES_1035839_SSL-7MR16NOND/40_11242015135431_2796667 |  |  | 2253283
Sun & Stars Lighting, Inc. | Sun & Stars Lighting | self-ballasted LED Lamps | SSL-7MR16NOND/40 | ,,SSL-7MR16NOND/40 | MR16 | Reflector (Flood/Spot) | GU5.3 | Directional | LED | 3 | 75 | 49 | 50 | 1318 |  | 40 |  | 7 | 78.6 | No | 25000 | 4000 | 83 | 11 | 1 | -20 |  |  |  | None |  |  |  | 2015-11-08 | 2015-11-12 | United States | ES_1035839_SSL-7MR16NOND/40_11242015135813_7444431 |  |  | 2253286
Sun & Stars Lighting, Inc. | Sun & Stars Lighting | self-ballasted LED Lamps | SSL-7MR16NOND/50 | ,,SSL-7MR16NOND/50 | MR16 | Reflector (Flood/Spot) | GU5.3 | Directional | LED | 3 | 50 | 49 | 50 | 1325 |  | 40 | 550 | 7 | 78.6 | No | 25000 | 5000 | 83 | 13 | 1 | -20 |  |  | No | None | No |  |  | 2015-11-08 | 2016-05-02 | United States | ES_1035839_SSL-7MR16NOND/50_05062016162851_9631771 |  |  | 2266222
Sun & Stars Lighting, Inc. | Sun & Stars Lighting | self-ballasted LED Lamps | SSL-7MR16NOND/50 | ,,SSL-7MR16NOND/50 | MR16 | Reflector (Flood/Spot) | GU5.3 | Directional | LED | 3 | 50 | 49 | 50 | 1328 |  | 40 | 550 | 7 | 78.6 | No | 25000 | 5000 | 83 | 13 | 0.7 | -20 |  |  | No | None | No |  |  | 2015-11-08 | 2016-05-02 | United States | ES_1035839_SSL-7MR16NOND/50_05062016162733_5110653 |  |  | 2266219
Sun & Stars Lighting, Inc. | Sun & Stars Lighting | self-ballasted LED Lamps | SSL-7MR16NOND/50 | ,,SSL-7MR16NOND/50 | MR16 | Reflector (Flood/Spot) | GU5.3 | Directional | LED | 3 | 75 | 49 | 50 | 1325 |  | 40 |  | 7 | 78.6 | No | 25000 | 5000 | 83 | 13 | 1 | -20 |  |  |  | None |  |  |  | 2015-11-08 | 2015-11-12 | United States | ES_1035839_SSL-7MR16NOND/50;SSL-7MR16NOND/50_11242015125507_3654813 |  |  | 2253287
Super Trend Lighting (Group) Ltd. | Luxtek | LED Bulb | C35C 2.5W E26 DIM |  | Decorative: Other | Decorative | E26 (Medium) | Decorative | LED | 3 | 25 | 89.6 | 35.6 |  |  |  | 250 | 2.5 | 100 | No | 25000 | 3000 | 84 | 16 |  | -20 | Dimmable | 1% |  | Damp Location Rated,Enclosed Fixtures,Recessed Fixtures |  |  |  | 2016-01-27 | 2016-01-28 | United States, Australia, New Zealand, Switzerland, Europe, Taiwan, Japan, Canada | ES_5743_C35C 2.5W E26 DIM_01082016155416_7036208 |  |  | 2256295
Super Trend Lighting (Group) Ltd. | Luxtek | LED Bulb | C35C 3W E12 DIM |  | Decorative: Other | Decorative | E12 (Candelabra) | Decorative | LED | 3 | 40 | 110.2 | 35.6 |  |  |  | 300 | 3 | 100 | No | 25000 | 2700 | 82 | 4 | 0.9 | -20 | Dimmable | 1% |  | Damp Location Rated,Enclosed Fixtures,Recessed Fixtures |  |  |  | 2015-10-09 | 2015-08-26 | United States, Australia, New Zealand, Switzerland, Europe, Taiwan, Japan, Canada | ES_5743_C35C 3W E12 DIM_08312015154348_7794187 |  |  | 2246775
Super Trend Lighting (Group) Ltd. | Luxtek | LED Bulb | C35C 4.5W E12 DIM |  | Decorative: Other | Decorative | E12 (Candelabra) | Decorative | LED | 3 | 40 | 111.9 | 35.6 |  |  |  | 450 | 4.5 | 104.4 | No | 20000 | 3000 | 84 | 14 |  | -20 | Dimmable | 1% |  | Damp Location Rated,Enclosed Fixtures,Recessed Fixtures |  |  |  | 2016-01-27 | 2016-01-28 | United States, Australia, New Zealand, Switzerland, Europe, Taiwan, Japan, Canada | ES_5743_C35C 4.5W E12 DIM_01082016155426_6633440 |  |  | 2256296
Super Trend Lighting (Group) Ltd. | Luxtek | LED Bulb | C35C 4.5W E12 DIM 5000K |  | Decorative: Other | Decorative | E12 (Candelabra) | Decorative | LED | 3 | 40 | 111.9 | 35.6 |  |  |  | 450 | 4.5 | 104.4 | No | 20000 | 5000 | 86 | 21 |  | -20 | Dimmable | 1% |  | Damp Location Rated,Enclosed Fixtures,Recessed Fixtures |  |  |  | 2016-06-30 | 2016-06-24 | United States, Australia, New Zealand, Switzerland, Europe, Taiwan, Japan, Canada | ES_5743_C35C 4.5W E12 DIM 5000K_06282016202501_2942761 |  |  | 2271071
Super Trend Lighting (Group) Ltd. | Luxtek | LED Bulb | C35C 4.5W E26 DIM |  | Decorative: Other | Decorative | E26 (Medium) | Decorative | LED | 3 | 40 | 89.6 | 35.6 |  |  |  | 450 | 4.5 | 104.4 | No | 20000 | 3000 | 84 | 14 |  | -20 | Dimmable | 1% |  | Damp Location Rated,Enclosed Fixtures,Recessed Fixtures |  |  |  | 2016-01-27 | 2016-01-28 | United States, Australia, New Zealand, Switzerland, Europe, Taiwan, Japan, Canada | ES_5743_C35C 4.5W E26 DIM_01082016155435_9425779 |  |  | 2256297
Super Trend Lighting (Group) Ltd. | Luxtek | LED Bulb | C35C 4.5W E26 DIM 5000K |  | Decorative: Other | Decorative | E26 (Medium) | Decorative | LED | 3 | 40 | 89.6 | 35.6 |  |  |  | 450 | 4.5 | 104.4 | No | 20000 | 5000 | 86 | 19 |  | -20 | Dimmable | 1% |  | Damp Location Rated,Enclosed Fixtures,Recessed Fixtures |  |  |  | 2016-06-30 | 2016-06-24 | United States, Australia, New Zealand, Switzerland, Europe, Taiwan, Japan, Canada | ES_5743_C35C 4.5W E26 DIM 5000K_06282016202541_2661747 |  |  | 2271072
Super Trend Lighting (Group) Ltd. | Luxtek | LED Bulb | G25 3.2W E26 DIM |  | G25 | Globe | E26 (Medium) | Decorative | LED | 3 | 40 | 113 | 79.5 |  |  |  | 400 | 3.2 | 125 | No | 25000 | 2700 | 83 | 7 | 0.9 | -20 | Dimmable | 1% |  | Damp Location Rated,Enclosed Fixtures,Recessed Fixtures |  |  |  | 2015-10-09 | 2015-08-26 | United States, Australia, New Zealand, Switzerland, Europe, Taiwan, Japan, Canada | ES_5743_G25 3.2W E26 DIM_08312015154355_1662402 |  |  | 2246776
Super Trend Lighting (Group) Ltd. | Luxtek | LED Bulb | G25 4.5W E26 DIM |  | G25 | Globe | E26 (Medium) | Decorative | LED | 3 | 60 | 113.7 | 79.1 |  |  |  | 550 | 4.5 | 122.2 | No | 25000 | 2700 | 83 | 7 | 0.9 | -20 | Dimmable | 1% |  | Damp Location Rated,Enclosed Fixtures,Recessed Fixtures |  |  |  | 2015-10-09 | 2015-08-26 | United States, Australia, New Zealand, Switzerland, Europe, Taiwan, Japan, Canada | ES_5743_G25 4.5W E26 DIM_08312015154401_9359271 |  |  | 2246777
Super Trend Lighting (Group) Ltd. | Luxtek | LED Lamp | A19 4.5W E26 DIM |  | A19 | General Purpose Replacement | E26 (Medium) | Omnidirectional | LED | 3 | 40 | 104 | 60.6 |  |  |  | 470 | 4.5 | 104.4 | No | 25000 | 2700 | 81 | 5 | 0.9 | -20 | Dimmable | 20% |  | Damp Location Rated,Enclosed Fixtures,Recessed Fixtures |  |  |  | 2016-04-15 | 2016-04-20 | United States, Taiwan, Japan, Canada | ES_5743_A19 4.5W E26 DIM_04202016105945_6719200 | 35.5 |  | 2265239
Super Trend Lighting (Group) Ltd. | Luxtek | LED Lamp | A19 6.5W E26 DIM |  | A19 | General Purpose Replacement | E26 (Medium) | Omnidirectional | LED | 3 | 60 | 105.1 | 60.1 |  |  |  | 810 | 6.5 | 124.6 | No | 25000 | 2700 | 81 | 3 | 0.9 | -20 | Dimmable | 20% |  | Damp Location Rated,Enclosed Fixtures,Recessed Fixtures |  |  |  | 2016-05-16 | 2016-06-17 | United States, Canada | ES_5743_A19 6.5W E26 DIM_06172016142602_3249090 | 53.5 |  | 2271323
SUPERVALU, Inc. | ESSENTIAL EVERYDAY | CF13EL/SPIRAL/RP1/EEVRDY/DIS/YX | 28988 |  | CFL Bare Spiral | General Purpose Replacement | E26 (Medium) | Omnidirectional | CFL | 9 | 60 | 109 | 50 |  | 1.4 |  | 875 | 13 | 67.3 | No | 10000 | 2700 | 83 | -5 | 0.6 | -18 |  |  |  | Not for Use in Enclosed Fixtures |  |  |  | 2014-10-31 | 2015-02-02 | United States, Canada | ES_21155_28988_02112015135736_7898828 |  |  | 2234340
SUPERVALU, Inc. | ESSENTIAL EVERYDAY | CF13EL/SPIRAL/RP1/EEVRDY/YX | 2212 |  | CFL Bare Spiral | General Purpose Replacement | E26 (Medium) | Omnidirectional | CFL | 9 | 60 | 109 | 50 |  | 1.4 |  | 875 | 13 | 67.3 | No | 10000 | 2700 | 83 | -5 | 0.6 | -18 |  |  |  | Not for Use in Enclosed Fixtures |  |  |  | 2014-10-31 | 2015-02-02 | United States, Canada | ES_21155_02212_02112015091321_2904893 |  |  | 2234337
SUPERVALU, Inc. | ESSENTIAL EVERYDAY | CF13EL/SPIRAL/RP/3EEVRDY/DIS/YX | 28969 |  | CFL Bare Spiral | General Purpose Replacement | E26 (Medium) | Omnidirectional | CFL | 9 | 60 | 109 | 50 |  | 1.4 |  | 875 | 13 | 67.3 | No | 10000 | 2700 | 83 | -5 | 0.6 | -18 |  |  |  | Not for Use in Enclosed Fixtures |  |  |  | 2014-10-31 | 2015-02-02 | United States, Canada | ES_21155_28969_02112015130924_284677 |  |  | 2234338
SUPERVALU, Inc. | ESSENTIAL EVERYDAY | CF13EL/SPIRAL/RP3/EEVRDY/YX | 2201 |  | CFL Bare Spiral | General Purpose Replacement | E26 (Medium) | Omnidirectional | CFL | 9 | 60 | 109 | 50 |  | 1.4 |  | 875 | 13 | 67.3 | No | 10000 | 2700 | 83 | -5 | 0.6 | -18 |  |  |  | Not for Use in Enclosed Fixtures |  |  |  | 2014-10-31 | 2015-02-02 | United States, Canada | ES_21155_02201_02112015091321_6489205 |  |  | 2234336
SUPERVALU, Inc. | ESSENTIAL EVERYDAY | CF23EL/SPIRAL/RP1/EEVRDY/YX | 2215 |  | CFL Bare Spiral | General Purpose Replacement | E26 (Medium) | Omnidirectional | CFL | 9 | 100 | 132 | 60 |  | 1.4 |  | 1600 | 23.4 | 68.4 | No | 10000 | 2700 | 82 | -7 | 0.6 | -18 |  |  |  | Not for Use in Recessed Fixtures,Not for Use in Enclosed Fixtures |  |  |  | 2014-03-01 | 2015-01-05 | United States, Canada | ES_21155_02215_02042015150427_2341708 |  |  | 2232757
SUPERVALU, Inc. | ESSENTIAL EVERYDAY | CF23EL/SPIRAL/RP3/EEVRDY/YX | 2202 |  | CFL Bare Spiral | General Purpose Replacement | E26 (Medium) | Omnidirectional | CFL | 9 | 100 | 132 | 60 |  | 1.4 |  | 1600 | 23.4 | 68.4 | No | 10000 | 2700 | 82 | -7 | 0.6 | -18 |  |  |  | Not for Use in Recessed Fixtures,Not for Use in Enclosed Fixtures |  |  |  | 2014-03-01 | 2015-01-05 | United States, Canada | ES_21155_02202_02042015150427_2905503 |  |  | 2232756
Sureway International | Surelite | 14145 | 14145 |  | CFL Bare Spiral | General Purpose Replacement | E26 (Medium) | Omnidirectional | CFL | 2 | 60 | 105.9 | 47.6 |  | 1.6 |  | 900 | 13 | 69.2 | No | 10000 | 2700 | 83 | -2 | 0.6 | -18 |  |  |  | None |  |  |  | 2015-04-28 | 2015-06-18 | United States, Canada | ES_1132649_14145_06192015044950_1023837 |  |  | 2241811
Sureway International | Surelite | 14156 | 14156 |  | CFL Bare Spiral | General Purpose Replacement | E26 (Medium) | Omnidirectional | CFL | 2 | 100 | 126 | 55 |  | 1.6 |  | 1600 | 23.5 | 68.1 | No | 10000 | 2700 | 82 | -5 | 0.6 | -18 |  |  |  | None |  |  |  | 2015-04-28 | 2015-06-18 | United States, Canada | ES_1132649_14156_06192015052950_1023838 |  |  | 2241812
Suzhou Daming Electric Co., Ltd. | Daming | CFL Lamp | BDM-15 |  | CFL Bare Spiral | General Purpose Replacement | E26 (Medium) | Omnidirectional | CFL | 3 | 60 | 124 | 46 |  | 2.5 |  | 1000 | 15 | 66.7 | No | 10000 | 2700 | 82 | -20 | 0.6 | -15 |  |  |  | Not for Use in Recessed Fixtures,Not for Use in Enclosed Fixtures |  |  |  | 2014-11-15 | 2015-01-09 | United States, Canada | ES_1088152_BDM-15_01092015175757_0351842 |  |  | 2231550
Technical Consumer Products, Inc. (TCP) | TCP | 1ES23DLB2 | 1ES23DLB2 | 1ES23DLB2,1ES23DLB2, | CFL Bare Spiral | General Purpose Replacement | E26 (Medium) | Omnidirectional | CFL | 9 | 100 | 122 | 58 |  | 1.3 |  | 1600 | 23 | 70 | No | 10000 | 5000 | 85 | 39 | 0.6 | -29 |  |  |  | None |  |  |  | 2008-10-31 | 2014-08-01 | United States, Canada | ES_20570_1ES23DLB2_08062014032025_5225547 |  |  | 2217069
Technical Consumer Products, Inc. (TCP) | TCP | 1G2509 | 1G2509 | ,1G2509C,; ,69109,; ,691092,; ,806009,; ,8060092,; ,CAN691092, | CFL Globe | Globe | E26 (Medium) | Omnidirectional | CFL | 9 | 60 | 112 | 79 |  | 1.3 |  | 520 | 9 | 57.7 | No | 10000 | 2700 | 83 | -4 | 0.5 | -29 |  |  |  | None |  |  |  | 2014-01-13 | 2014-08-11 | United States, Canada | ES_20570_1G2509_08112014172934_8174078 |  |  | 2217258
Technical Consumer Products, Inc. (TCP) | TCP | 1G250951K | 1G250951K |  | CFL Globe | Globe | E26 (Medium) | Omnidirectional | CFL | 9 | 40 | 112 | 79 |  | 1.3 |  | 525 | 9.4 | 58.3 | No | 10000 | 2700 | 83 | -4 | 0.5 | -29 |  |  |  | Other,Vanity |  |  |  | 2014-01-13 | 2014-09-16 | United States, Canada | ES_20570_1G250951K_09272014133735_5055112 |  |  | 2220595
Technical Consumer Products, Inc. (TCP) | TCP | 1R2014 | 1R2014 | 1R2014,1R2014PERM,; 1R2014,802014, | R20 | Reflector (Flood/Spot) | E26 (Medium) | Directional | CFL | 2 | 50 | 109 | 64 |  | 1.5 |  | 530 | 13.2 | 40.1 | No | 10000 | 2700 | 81 | -7 | 0.5 | -29 |  |  |  | Recessed Fixtures |  |  |  | 2010-01-01 | 2014-09-26 | United States, Canada | ES_20570_1R2014_10072014123119_5079719 |  |  | 2221726
Technical Consumer Products, Inc. (TCP) | TCP | 1R4023 | 1R4023 | ,7R4023,; ,7R4023B2,; ,804023,; ,CAN7R40232, | R40 | Reflector (Flood/Spot) | E26 (Medium) | Directional | CFL | 2 | 85 | 150 | 119 |  | 1.5 |  | 1150 | 23.1 | 50 | No | 10000 | 2700 | 82 | -12 | 0.6 | -29 |  |  |  | Recessed Fixtures |  |  |  | 2008-01-01 | 2014-09-17 | United States, Canada | ES_20570_1R4023_09272014181040_1440821 |  |  | 2220598
Technical Consumer Products, Inc. (TCP) | TCP | 21314 | 21314 | ,21314PERM,; ,69414,; ,694142,; ,69414B2,; ,8070142,; ,CAN694142,; ,CAN69414B2, | CFL A-type | General Purpose Replacement | E26 (Medium) | Omnidirectional | CFL | 2 | 60 | 112 | 61 |  | 1.5 |  | 800 | 14.3 | 56 | No | 10000 | 2700 | 82 | -7 | 0.6 | -29 |  |  |  | Other,Table lamp |  |  |  | 2013-12-24 | 2014-09-22 | United States, Canada | ES_20570_21314_09232014013511_6111289 |  |  | 2220011
Technical Consumer Products, Inc. (TCP) | TCP | 2131451K | 2131451K | ,CAN69414DL2, | CFL A-type | General Purpose Replacement | E26 (Medium) | Decorative | CFL | 2 | 60 | 112 | 61 |  | 1.5 |  | 750 | 14.1 | 53 | No | 10000 | 5000 | 82 | 30 | 0.6 | -29 |  |  |  | Other,Table lamp |  |  |  | 2013-12-24 | 2014-09-16 | United States, Canada | ES_20570_2131451K_09272014133912_5152691 |  |  | 2220597
Technical Consumer Products, Inc. (TCP) | TCP | 28913U | 28913U |  | CFL Bare Spiral | General Purpose Replacement | E26 (Medium) | Omnidirectional | CFL | 2 | 60 | 112 | 46 |  | 1.3 |  | 850 | 13.7 | 62 | No | 12000 | 2700 | 81 | -6 | 0.6 | -20 |  |  |  | Other,Table Lamp |  |  |  | 2012-01-01 | 2014-09-19 | United States, Canada | ES_20570_28913U_09202014025348_1628805 |  |  | 2219899
Technical Consumer Products, Inc. (TCP) | TCP | 28918U | 28918U |  | CFL Bare Spiral | General Purpose Replacement | E26 (Medium) | Omnidirectional | CFL | 2 | 75 | 112 | 58 |  | 1.3 |  | 1200 | 18.2 | 66 | No | 12000 | 2700 | 83 | -7 | 0.6 | -20 |  |  |  | Other,Table Lamp |  |  |  | 2012-01-01 | 2014-09-19 | United States, Canada | ES_20570_28918U_09202014025321_1601322 |  |  | 2219900
Technical Consumer Products, Inc. (TCP) | TCP | 2G2514 | 2G2514 | ,2G2514PERM,; ,69114,; ,691142,; ,8060142,; ,CAN691142, | CFL Globe | Globe | E26 (Medium) | Omnidirectional | CFL | 2 | 60 | 112 | 79 |  | 1.3 |  | 800 | 15 | 53.3 | No | 10000 | 2700 | 82 | -8 | 0.5 | -29 |  |  |  | None |  |  |  | 2014-01-13 | 2014-08-08 | United States, Canada | ES_20570_2G2514_08082014155551_3351467 |  |  | 2217176
Technical Consumer Products, Inc. (TCP) | TCP | 2G251451K | 2G251451K |  | CFL Globe | Globe | E26 (Medium) | Omnidirectional | CFL | 2 | 60 | 112 | 79 |  | 1.3 |  | 800 | 14 | 57.1 | No | 10000 | 5000 | 83 | 34 | 0.5 | -29 |  |  |  | None |  |  |  | 2014-01-13 | 2014-08-07 | United States, Canada | ES_20570_2G251451K_08072014155512_6912059 |  |  | 2217156
Technical Consumer Products, Inc. (TCP) | TCP | 2R3014 | 2R3014 | ,801R30146,; ,803014,; ,8030142, | R30 | Reflector (Flood/Spot) | E26 (Medium) | Directional | CFL | 2 | 65 | 137 | 93.9 |  | 1.5 |  | 724 | 14.2 | 46.4 | No | 10000 | 2700 | 82 | -9 | 0.6 | -29 |  |  |  | Recessed Fixtures |  |  |  | 2010-01-01 | 2014-09-17 | United States, Canada | ES_20570_2R3014_09272014183004_2604953 |  |  | 2220599
Technical Consumer Products, Inc. (TCP) | TCP | 2R301451K | 2R301451K | ,6R3014DL, | R30 | Reflector (Flood/Spot) | E26 (Medium) | Directional | CFL | 2 | 65 | 137 | 93.9 |  | 1.5 |  | 735 | 14.1 | 46.4 | No | 10000 | 5000 | 84 | 33 | 0.6 | -29 |  |  |  | Recessed Fixtures |  |  |  | 2010-01-01 | 2014-09-22 | United States, Canada | ES_20570_2R301451K_09232014030318_1398380 |  |  | 2220015
Technical Consumer Products, Inc. (TCP) | TCP | 2R3016 | 2R3016 | ,2R3016PERM, | CFL Reflector | Reflector (Flood/Spot) | E26 (Medium) | Directional | CFL | 2 | 65 | 150 | 69 |  | 1.5 |  | 850 | 16.4 | 46 | No | 10000 | 2700 | 82 | -7 | 0.6 | -29 |  |  |  | Recessed Fixtures |  |  |  | 2014-01-13 | 2014-09-17 | United States, Canada | ES_20570_2R3016_09272014183532_2932186 |  |  | 2220600
Technical Consumer Products, Inc. (TCP) | TCP | 2R301631K | 2R301631K |  | CFL Reflector | Reflector (Flood/Spot) | E26 (Medium) | Directional | CFL | 2 | 65 | 150 | 69 |  | 1.5 |  | 750 | 16 | 46.8 | No | 10000 | 3000 | 83 | 1 | 0.6 | -29 |  |  |  | Recessed Fixtures |  |  |  | 2014-01-13 | 2014-09-26 | United States, Canada | ES_20570_2R301631K_12302014002928_9368098 |  |  | 2230149
Technical Consumer Products, Inc. (TCP) | TCP | 2R301641K | 2R301641K |  | CFL Reflector | Reflector (Flood/Spot) | E26 (Medium) | Directional | CFL | 2 | 65 | 150 | 69 |  | 1.5 |  | 750 | 16 | 46.8 | No | 10000 | 4100 | 84 | 29 | 0.6 | -29 |  |  |  | Recessed Fixtures |  |  |  | 2014-01-13 | 2014-09-26 | United States, Canada | ES_20570_2R301641K_12302014003836_9916888 |  |  | 2230150
Technical Consumer Products, Inc. (TCP) | TCP | 2R301651K | 2R301651K |  | CFL Reflector | Reflector (Flood/Spot) | E26 (Medium) | Directional | CFL | 2 | 65 | 150 | 69 |  | 1.5 |  | 778 | 16.1 | 43.4 | No | 10000 | 5000 | 84 | 33 | 0.6 | -29 |  |  |  | Recessed Fixtures |  |  |  | 2014-01-13 | 2014-09-17 | United States, Canada | ES_20570_2R301651K_09272014183737_3057802 |  |  | 2220601
Technical Consumer Products, Inc. (TCP) | TCP | 33113SP | 33113SP | ,63113SP,; 33113SP,CAN63113SP, | CFL Bare Spiral | General Purpose Replacement | GU24 | Omnidirectional | CFL | 3 | 60 | 91 | 46 |  | 1.3 |  | 900 | 13 | 69 | No | 10000 | 2700 | 82 | -9 | 0.6 | -29 |  |  |  | Other,Table lamp |  |  |  | 2013-01-01 | 2014-10-15 | United States, Canada | ES_20570_33113SP_10152014145355_4835523 |  |  | 2222390
Technical Consumer Products, Inc. (TCP) | TCP | 33113SP30K | 33113SP30K |  | CFL Bare Spiral | General Purpose Replacement | GU24 | Omnidirectional | CFL | 3 | 60 | 91 | 46 |  | 1.3 |  | 900 | 13 | 69 | No | 10000 | 3000 | 83 | 2 | 0.6 | -29 |  |  |  | Other,Table lamp |  |  |  | 2010-01-01 | 2014-10-15 | United States, Canada | ES_20570_33113SP30K_10152014145710_5030121 |  |  | 2222391
Technical Consumer Products, Inc. (TCP) | TCP | 33113SP41K | 33113SP41K |  | CFL Bare Spiral | General Purpose Replacement | GU24 | Omnidirectional | CFL | 3 | 60 | 91 | 46 |  | 1.3 |  | 800 | 13 | 61.5 | No | 10000 | 4100 | 84 | 24 | 0.6 | -29 |  |  |  | Other,Table lamp |  |  |  | 2010-01-01 | 2014-10-15 | United States, Canada | ES_20570_33113SP41K_10152014145734_5054683 |  |  | 2222392
Technical Consumer Products, Inc. (TCP) | TCP | 33116R30 | 33116R30 | 33116R30,33116R30, | CFL Reflector | Reflector (Flood/Spot) | GU24 | Directional | CFL | 3 | 65 | 117 | 94 |  | 1.5 |  | 750 | 16.4 | 45.7 | No | 10000 | 2700 | 83 | -7 | 0.6 | -29 |  |  |  | Recessed Fixtures |  |  |  | 2014-01-13 | 2015-07-24 | United States, Canada | ES_20570_33116R30_07242015170424_7464860 |  |  | 2244546
Shenzhen Green Energy Lighting Co., Ltd. | G | LED lamps | P20-8W |  | PAR20 | Reflector (Flood/Spot) | E26 (Medium) | Directional | LED | 3 | 50 | 84 | 63 | 1175 |  | 30 |  | 8 | 62.5 | No | 25000 | 3000 | 81 | 1 | 1 | -20 | Dimmable | 20% |  | None |  |  |  | 2014-11-10 | 2015-01-23 | United States, Canada | ES_1129437_P20-8W_01262015162504_5965207 |  |  | 2232485
Shenzhen Green Energy Lighting Co., Ltd. | G | LED lamps | P38-26W |  | PAR38 | Reflector (Flood/Spot) | E26 (Medium) | Directional | LED | 3 | 100 | 131 | 120.5 | 3749 |  | 30 |  | 26 | 64.4 | No | 25000 | 3000 | 82 | 10 | 1 | -20 | Dimmable | 20% |  | None |  |  |  | 2015-03-20 | 2015-03-26 | United States, Canada | ES_1129437_P38-26W_03302015092235_5436674 |  |  | 2235388
Shenzhen Green Energy Lighting Co., Ltd. | G | LED Lamps | P38-20W |  | PAR38 | Reflector (Flood/Spot) | E26 (Medium) | Directional | LED | 3 | 85 | 131 | 120.5 | 3012 |  | 30 | 1310 | 20 | 65.5 | No | 25000 | 3000 | 81 | 6 | 1 | -20 | Dimmable | 20% |  | None |  |  |  | 2013-10-11 | 2014-10-21 | United States, Canada | ES_1129437_P38-20W_07182014160005_6136681 |  |  | 2215768
Shenzhen Green Energy Lighting Co., Ltd. | G | MR16-5W | MR16-5W |  | MR16 | Reflector (Flood/Spot) | GU5.3 | Directional | LED | 3 | 20 | 45.5 | 50 | 689 |  | 30 | 300 | 5 | 60 | No | 25000 | 3000 | 81 | 4 | 0.6 | -20 |  |  |  | Enclosed Fixtures,Recessed Fixtures |  |  |  | 2015-04-13 | 2015-08-31 | United States, Canada | ES_1129437_MR16-5W_05132015111339_5619518 |  |  | 2239228
Shenzhen Green Energy Lighting Co., Ltd. | G | MR16LX5 | MR16LX5 |  | MR16 | Reflector (Flood/Spot) | GU5.3 | Directional | LED | 3 | 30 | 50.1 | 49.2 | 742 |  | 36 | 390 | 5 | 78 | No | 25000 | 3000 | 82 | 5 | 0.8 | -20 |  |  |  | Enclosed Fixtures,Recessed Fixtures |  |  |  | 2015-06-19 | 2016-04-07 | United States, Canada | ES_1129437_MR16LX5_12082015051110_1470237 |  |  | 2254398
Shenzhen Green Energy Lighting Co., Ltd. | G | P16-5W | P16-5W |  | PAR16 | Reflector (Flood/Spot) | E26 (Medium) | Directional | LED | 3 | 50 | 62.9 | 49.8 | 752 |  | 30 |  | 5 | 68.9 | No | 25000 | 3000 | 84 | 14 | 0.6 | -20 | Dimmable | 20% |  | Enclosed Fixtures,Recessed Fixtures |  |  |  | 2015-04-13 | 2016-01-20 | United States, Canada | ES_1129437_P16-5W_10122015100807_4487674 |  |  | 2250070
Shenzhen Green Energy Lighting Co., Ltd. | G | P3011W | P3011W |  | PAR30L | Reflector (Flood/Spot) | E26 (Medium) | Directional | LED | 3 | 50 | 113.3 | 95.9 | 1352 |  | 36 | 800 | 11 | 72.7 | No | 25000 | 3000 | 81 | 2 | 1 | -20 | Dimmable | 20% |  | Enclosed Fixtures,Recessed Fixtures |  |  |  | 2015-04-13 | 2015-08-31 | United States, Canada | ES_1129437_P3011W_05132015111351_5631788 |  |  | 2239227
Shenzhen Green Energy Lighting Co., Ltd. | G | P38-16W-LT | P38-16W-LT |  | PAR38 | Reflector (Flood/Spot) | E26 (Medium) | Directional | LED | 3 | 75 | 130.6 | 120.5 | 2189 |  | 30 | 1100 | 16 | 68.7 | No | 25000 | 3000 | 82 | 10 | 1 | -20 | Dimmable | 20% |  | Enclosed Fixtures,Recessed Fixtures |  |  |  | 2015-04-13 | 2015-08-31 | United States, Canada | ES_1129437_P38-16W-LT_05132015111403_5643212 |  |  | 2239226
Shenzhen Green Energy Lighting Co., Ltd. | G | P3820W | P3820W |  | PAR38 | Reflector (Flood/Spot) | E26 (Medium) | Directional | LED | 3 | 100 | 134.1 | 120.6 | 2204 |  | 36 | 1300 | 20 | 65 | No | 25000 | 3000 | 81 | 8 | 1 | -20 | Dimmable | 20% |  | Enclosed Fixtures,Recessed Fixtures |  |  |  | 2015-04-13 | 2015-08-31 | United States, Canada | ES_1129437_P3820W_05132015111415_5655981 |  |  | 2239225
Shenzhen Green Energy Lighting Co., Ltd. | G | SP3011W | SP3011W |  | PAR30 | Reflector (Flood/Spot) | E26 (Medium) | Directional | LED | 3 | 60 | 86.7 | 95.5 | 1251 |  | 36 | 700 | 11 | 63.6 | No | 25000 | 3000 | 84 | 13 | 1 | -20 | Dimmable | 20% |  | Enclosed Fixtures,Recessed Fixtures |  |  |  | 2015-04-13 | 2015-08-31 | United States, Canada | ES_1129437_SP3011W_05132015111430_5670147 |  |  | 2239224
Shenzhen H&T Lighting Technology Co., Ltd. | HeT | Integral LED lamps | SM PAR20-50W-ES |  | PAR20 | Reflector (Flood/Spot) | E26 (Medium) | Directional | LED | 3 | 50 | 83.3 | 63 | 522 |  | 60 | 415 | 7 | 59.3 | No | 25000 | 2700 | 82 | 10 | 0.8 | -25 | Dimmable | 20% |  | None |  |  |  | 2013-07-25 | 2014-07-18 | United States, Canada | ES_1113776_SM PAR20-50W-ES_07212014124356_4872863 |  |  | 2216031
Shenzhen H&T Lighting Technology Co., Ltd. | HeT | LED lamps | HP GU10-50W-ES |  | PAR16 | Reflector (Flood/Spot) | GU10 | Directional | LED | 3 | 60 | 56.4 | 49.6 | 1186 |  | 36 | 450 | 7.5 | 60 | No | 25000 | 2700 | 82 | 4 | 0.9 | -20 | Dimmable | 12% |  | None |  |  |  | 2014-10-25 | 2014-12-23 | United States, Canada | ES_1113776_HP GU10-50W-ES_12292014170728_8494160 |  |  | 2230347
Shenzhen H&T Lighting Technology Co., Ltd. | HeT | LED lamps | HP MR16-35W-ES |  | MR16 | Reflector (Flood/Spot) | GU5.3 | Directional | LED | 3 | 35 | 56 | 49.6 | 1214 |  | 36 | 450 | 7 | 64.3 | No | 25000 | 2700 | 82 | 4 | 0.9 | -20 |  | 20% |  | None |  |  |  | 2014-10-25 | 2014-12-23 | United States, Canada | ES_1113776_HP MR16-35W-ES_12292014170735_4348200 |  |  | 2230346
Shenzhen H&T Lighting Technology Co., Ltd. | HeT | LED lamps | HT005BR3065E-SS |  | BR30 | Reflector (Flood/Spot) | E26 (Medium) | Directional | LED | 3 | 65 | 131 | 95 |  |  | 110 | 800 | 12 | 66.7 | No | 25000 | 2700 | 81 | 3 | 0.8 | -10 | Dimmable | 14% |  | None |  |  |  | 2014-10-25 | 2014-12-23 | United States, Canada | ES_1113776_HT005BR3065E-SS_12292014170654_4068388 |  |  | 2230366
Shenzhen H&T Lighting Technology Co., Ltd. | HeT | LED lamps | SM A19-40W-ES |  | A19 | General Purpose Replacement | E26 (Medium) | Omnidirectional | LED | 3 | 40 | 108 | 60 |  |  |  | 450 | 7 | 70 | No | 25000 | 5000 | 84 | 10 | 0.8 | -20 | Dimmable | 20% |  | None |  |  |  | 2015-08-02 | 2015-08-04 | United States, Canada | ES_1113776_SM A19-40W-ES_08142015163547_1778332 | 33 |  | 2246310
Shenzhen H&T Lighting Technology Co., Ltd. | HeT | LED lamps | SM A19-40W-ES |  | A19 | General Purpose Replacement | E26 (Medium) | Omnidirectional | LED | 3 | 40 | 108 | 60 |  |  |  | 450 | 7 | 76.4 | No | 25000 | 3000 | 82 | 7 | 0.8 | -20 | Dimmable | 20% |  | None |  |  |  | 2015-08-02 | 2015-08-04 | United States, Canada | ES_1113776_SM A19-40W-ES_08142015163547_4814481 | 33 |  | 2246308
Shenzhen H&T Lighting Technology Co., Ltd. | HeT | LED lamps | SM A19-40W-ES |  | A19 | General Purpose Replacement | E26 (Medium) | Omnidirectional | LED | 3 | 40 | 108 | 60 |  |  |  | 450 | 7 | 78.3 | No | 25000 | 2700 | 81 | 7 | 0.8 | -20 | Dimmable | 20% |  | None |  |  |  | 2015-08-02 | 2015-08-04 | United States, Canada | ES_1113776_SM A19-40W-ES_08142015163547_8464094 | 33 |  | 2246307
Shenzhen H&T Lighting Technology Co., Ltd. | HeT | LED lamps | SM A19-40W-ES |  | A19 | General Purpose Replacement | E26 (Medium) | Omnidirectional | LED | 3 | 40 | 108 | 60 |  |  |  | 450 | 7 | 81 | No | 25000 | 4000 | 83 | 8 | 0.8 | -20 | Dimmable | 20% |  | None |  |  |  | 2015-08-02 | 2015-08-04 | United States, Canada | ES_1113776_SM A19-40W-ES_08142015163547_6803256 | 33 |  | 2246309
Shenzhen H&T Lighting Technology Co., Ltd. | HeT | LED lamps | SM A19-40W-UL |  | A19 | General Purpose Replacement | E26 (Medium) | Omnidirectional | LED | 3 | 40 | 108 | 60 |  |  |  | 450 | 6.3 | 80.2 | No | 25000 | 2700 | 81 | 5 | 1 | -20 | Dimmable | 20% |  | None |  |  |  | 2015-10-26 | 2015-10-19 | United States, Canada | ES_1113776_SM A19-40W-UL_10212015135021_1720388 | 33.7 |  | 2251001
Shenzhen H&T Lighting Technology Co., Ltd. | HeT | LED lamps | SM A19-40W-UL |  | A19 | General Purpose Replacement | E26 (Medium) | Omnidirectional | LED | 3 | 40 | 108 | 60 |  |  |  | 450 | 6.5 | 75.6 | No | 25000 | 3000 | 82 | 10 | 1 | -20 | Dimmable | 20% |  | None |  |  |  | 2015-10-26 | 2015-10-19 | United States, Canada | ES_1113776_SM A19-40W-UL_10212015135021_8415921 | 33.5 |  | 2251002
Shenzhen H&T Lighting Technology Co., Ltd. | HeT | LED lamps | SM A19-40W-UL |  | A19 | General Purpose Replacement | E26 (Medium) | Omnidirectional | LED | 3 | 40 | 108 | 60 |  |  |  | 450 | 6.5 | 90.7 | No | 25000 | 5000 | 83 | 13 | 1 | -20 | Dimmable | 20% |  | None |  |  |  | 2015-10-26 | 2015-10-19 | United States, Canada | ES_1113776_SM A19-40W-UL_10212015135021_7895420 | 33.5 |  | 2251003
Shenzhen H&T Lighting Technology Co., Ltd. | HeT | LED lamps | SM A19-60W-ES |  | A19 | General Purpose Replacement | E26 (Medium) | Omnidirectional | LED | 3 | 60 | 108.5 | 60 |  |  |  | 800 | 9.8 | 81.6 | No | 25000 | 3000 | 82 | 11 | 0.9 | -20 | Dimmable | 20% |  | None |  |  |  | 2015-07-29 | 2015-08-10 | United States, Canada | ES_1113776_SM A19-60W-ES_08142015154647_7521565 | 50.2 |  | 2245765
Smart Energy Solutions | Smart Energy Solutions | LED Lamps | SES-PAR38-21W-5000K |  | PAR38 | Reflector (Flood/Spot) | E26 (Medium) | Directional | LED | 3 | 120 | 128 | 125 |  |  |  |  | 21 | 96 | No | 25000 | 5000 | 84 | 13 | 0.9 | -10 | Dimmable |  |  | None |  |  |  | 2015-12-15 | 2015-12-11 | United States, Canada | ES_1133548_SES-PAR38-21W-5000K_12222015135831_5845212 |  |  | 2255271
Smart Energy Solutions | Smart Energy Solutions | SES-A19-9.5YYZZCC27P | SES-A19-9.5YYZZCC27P |  | A19 | General Purpose Replacement | E26 (Medium) | Omnidirectional | LED | 3 | 60 | 112.3 | 60.1 |  |  |  | 800 | 9.5 | 85 | No | 25000 | 2700 | 82 | 7 | 1 | -20 | Dimmable | 20% | Yes | Damp Location Rated,Recessed Fixtures | No |  |  | 2015-08-03 | 2016-06-30 | United States, Canada | ES_1133548_SES-A19-9.5YYZZCC27P_07012016031739_3059289 | 50.5 |  | 2271340
Smart Energy Solutions | Smart Energy Solutions | SES-A19-9.5YYZZCC30P | SES-A19-9.5YYZZCC30P |  | A19 | General Purpose Replacement | E26 (Medium) | Omnidirectional | LED | 3 | 60 | 112 | 60.1 |  |  |  | 800 | 9.5 | 85 | No | 25000 | 3000 | 83 | 13 | 1 | -20 | Dimmable | 20% | Yes | Damp Location Rated,Recessed Fixtures | No |  |  | 2015-08-03 | 2016-06-30 | United States, Canada | ES_1133548_SES-A19-9.5YYZZCC30P_07012016031756_3076947 | 50.5 |  | 2271341
Smart Energy Solutions | Smart Energy Solutions | SES-A19-9.5YYZZCC40P | SES-A19-9.5YYZZCC40P |  | A19 | General Purpose Replacement | E26 (Medium) | Omnidirectional | LED | 3 | 60 | 111.8 | 60.2 |  |  |  | 800 | 9.5 | 85 | No | 25000 | 4000 | 82 | 9 | 1 | -20 | Dimmable | 20% | Yes | Damp Location Rated,Recessed Fixtures | No |  |  | 2015-08-03 | 2016-06-30 | United States, Canada | ES_1133548_SES-A19-9.5YYZZCC40P_07012016031814_3094634 | 50.5 |  | 2271342
Smart Energy Solutions | Smart Energy Solutions | SES-A19-9.5YYZZCC50P | SES-A19-9.5YYZZCC50P |  | A19 | General Purpose Replacement | E26 (Medium) | Omnidirectional | LED | 3 | 60 | 111.8 | 60.1 |  |  |  | 800 | 9.5 | 85 | No | 25000 | 5000 | 83 | 13 | 1 | -20 | Dimmable | 20% | Yes | Damp Location Rated,Recessed Fixtures | No |  |  | 2015-08-03 | 2016-06-30 | United States, Canada | ES_1133548_SES-A19-9.5YYZZCC50P_07012016031831_3111960 | 50.5 |  | 2271343
SmartRay, Inc. | SmartRay | LED A19 | SR6A197W-WW-D |  | A19 | General Purpose Replacement | E26 (Medium) | Omnidirectional | LED | 3 | 40 | 108.9 | 59.7 |  |  |  | 490 | 7 | 70 | No | 25000 | 2700 | 81 | 10 | 0.9 | -20 | Dimmable | 9% |  | None |  |  |  | 2014-05-01 | 2014-09-03 | Canada | ES_1085537_SR6A197W-WW-D_09032014140816_3296519 | 33 |  | 2218498
SmartRay, Inc. | SmartRay | LED A19 | SR7A19-5000K |  | A19 | General Purpose Replacement | E26 (Medium) | Omnidirectional | LED | 3 | 40 | 111.5 | 59.7 |  |  |  | 600 | 6 | 100 | No | 25000 | 5000 | 84 | 15 | 0.9 | -20 | Dimmable | 10% |  | Damp Location Rated,Recessed Fixtures |  |  |  | 2016-03-15 | 2016-01-20 | Canada | ES_1085537_SR7A19-5000K_01202016232817_2497954 | 34 |  | 2257048
SmartRay, Inc. | SmartRay | LED candle light | SR4CL5W-WW-D | LED candle light,SR4CL5W-WW-D, | Decorative: Other | Decorative | E12 (Candelabra) | Decorative | LED | 3 | 40 | 97 | 35 |  |  |  | 358 | 5 | 68.3 | No | 25000 | 2700 | 83 | 21 | 0.9 | -20 | Dimmable | 10% |  | None |  |  |  | 2014-04-15 | 2014-10-28 | Canada | ES_1085537_SR4CL5W-WW-D_10282014201923_7563161 |  |  | 2223826
SmartRay, Inc. | SmartRay | LED GU10 | SR7GU107W 2700K |  | PAR16 | Reflector (Flood/Spot) | GU10 | Directional | LED | 5 | 50 | 58.6 | 50 | 1318 |  | 38 | 510 | 7 | 72.9 | No | 25000 | 2700 | 82 | 13 | 0.9 | -20 | Dimmable | 20% |  | Damp Location Rated,Recessed Fixtures |  |  |  | 2015-10-07 | 2015-11-06 | Canada | ES_1085537_SR7GU107W 2700K_11062015223214_9134019 |  |  | 2252095
SmartRay, Inc. | SmartRay | LED GU10 | SR7GU107W 3000K |  | PAR16 | Reflector (Flood/Spot) | GU10 | Directional | LED | 5 | 50 | 58.6 | 50 | 1348 |  | 38 | 520 | 7 | 74.3 | No | 25000 | 3000 | 82 | 16 | 0.9 | -20 | Dimmable | 20% |  | Damp Location Rated,Recessed Fixtures |  |  |  | 2015-10-07 | 2015-11-06 | Canada | ES_1085537_SR7GU107W 3000K_11062015223246_9166049 |  |  | 2252096
SmartRay, Inc. | SmartRay | LED GU10 | SR8GU107W |  | PAR16 | Reflector (Flood/Spot) | GU10 | Directional | LED | 5 |  | 53.9 | 50 | 1323 |  | 40 | 500 | 7 | 71.4 | No | 25000 | 3000 | 93 | 62 | 0.9 | -20 | Dimmable | 14% |  | Damp Location Rated,Enclosed Fixtures |  |  |  | 2015-01-02 | 2015-06-03 | Canada | ES_1085537_SR8GU107W_06032015190915_8555341 |  |  | 2241042
SmartRay, Inc. | SmartRay | LED MR16 | SR6MR165W-WW-D |  | MR16 | Reflector (Flood/Spot) | GX5.3 | Directional | LED | 5 | 25 | 46.3 | 50 | 815 |  | 40 | 422 | 5 | 84.4 | No | 25000 | 2700 | 85 | 28 | 0.9 | -20 | Dimmable | 5% |  | Damp Location Rated |  |  |  | 2013-12-13 | 2015-02-16 | Canada | ES_1085537_SR6MR165W-WW-D_05092014130730_0850872 |  |  | 2233142
SmartRay, Inc. | SmartRay | LED MR16 | SR7MR167W |  | MR16 | Reflector (Flood/Spot) | GU5.3 | Directional | LED | 5 | 50 | 50.3 | 50.2 | 1202 |  | 40 | 450 | 7 | 64.2 | No | 25000 | 2700 | 81 | 6 | 0.7 | -20 | Dimmable | 15% |  | Damp Location Rated |  |  |  | 2014-10-06 | 2014-10-28 | Canada | ES_1085537_SR7MR167W_10282014214416_2656643 |  |  | 2223837
SmartRay, Inc. | SmartRay | LED PAR16 | SR7PAR167W |  | PAR16 | Reflector (Flood/Spot) | E26 (Medium) | Directional | LED | 5 | 60 | 70.4 | 50.1 | 1125 |  | 40 | 450 | 7 | 64.2 | No | 25000 | 2700 | 81 | 5 | 0.9 | -20 | Dimmable | 15% |  | Damp Location Rated |  |  |  | 2014-06-20 | 2014-10-28 | Canada | ES_1085537_SR7PAR167W_10282014214441_2681328 |  |  | 2223838
SmartRay, Inc. | SmartRay | LED PAR16 | SR8PAR167W |  | PAR16 | Reflector (Flood/Spot) | E26 (Medium) | Directional | LED | 5 |  | 70.3 | 50 | 1323 |  | 40 | 500 | 7 | 71.4 | No | 25000 | 3000 | 93 | 62 | 0.9 | -20 | Dimmable | 14% |  | Damp Location Rated,Enclosed Fixtures |  |  |  | 2015-01-03 | 2015-06-03 | Canada | ES_1085537_SR8PAR167W_06032015190951_8591836 |  |  | 2241043
SmartRay, Inc. | SmartRay | LED PAR20 | SR6PAR209W-WW-D |  | PAR20 | Reflector (Flood/Spot) | E26 (Medium) | Directional | LED | 3 | 50 | 86.1 | 62.6 | 652 |  | 40 | 500 | 9 | 61.7 | No | 25000 | 2700 | 82 | 11 | 0.9 | -20 | Dimmable | 10% |  | None |  |  |  | 2014-04-01 | 2014-06-23 | Canada | ES_1085537_SR6PAR209W-WW-D_06232014184331_9011593 |  |  | 2213835
SmartRay, Inc. | SmartRay | LED PAR30 | SR6PAR3012W-WW-D |  | PAR30 | Reflector (Flood/Spot) | E26 (Medium) | Directional | LED | 3 | 75 | 116.4 | 95.4 | 1437 |  | 40 | 845 | 12 | 72.9 | No | 25000 | 2700 | 82 | 12 | 0.9 | -20 | Dimmable | 20% |  | None |  |  |  | 2014-05-29 | 2014-09-12 | Canada | ES_1085537_SR6PAR3012W-WW-D_09122014185613_8173490 |  |  | 2219315
SmartRay, Inc. | SmartRay | LED PAR38 | SR6PAR3815W-WW-D |  | PAR38 | Reflector (Flood/Spot) | E26 (Medium) | Directional | LED | 3 | 85 | 128.3 | 120.3 | 1534 |  | 40 | 1070 | 15 | 72.3 | No | 25000 | 2700 | 82 | 12 | 0.9 | -20 | Dimmable | 10% |  | None |  |  |  | 2014-04-06 | 2014-09-12 | Canada | ES_1085537_SR6PAR3815W-WW-D_09122014185550_8150662 |  |  | 2219314
SmartRay, Inc. | SmartRay | LED Par Light | SR7PAR207W-WW-D |  | PAR20 | Reflector (Flood/Spot) | E26 (Medium) | Directional | LED | 3 | 50 | 81.1 | 63 | 2080 |  | 25 | 470 | 7 | 67.1 | No | 25000 | 3000 | 82 | 9 | 0.9 | -20 | Dimmable | 20% |  | Damp Location Rated,Not for Use in Enclosed Fixtures |  |  |  | 2015-06-15 | 2015-07-23 | Canada | ES_1085537_SR7PAR207W-WW-D_07232015173426_2866476 |  |  | 2244512
SmartRay, Inc. | SmartRay | LED Par Light | SR7PAR3012W-WW-D |  | PAR30 | Reflector (Flood/Spot) | E26 (Medium) | Directional | LED | 3 | 75 | 116 | 94.7 | 3202 |  | 25 | 850 | 12 | 70.8 | No | 25000 | 3000 | 82 | 8 | 0.9 | -20 | Dimmable | 20% |  | Damp Location Rated,Not for Use in Enclosed Fixtures |  |  |  | 2015-06-15 | 2015-07-23 | Canada | ES_1085537_SR7PAR3012W-WW-D_07232015180655_4815144 |  |  | 2244543
SmartRay, Inc. | SmartRay | LED Par Light | SR7PAR3815W-WW-D |  | PAR38 | Reflector (Flood/Spot) | E26 (Medium) | Directional | LED | 3 | 120 | 130.9 | 119.6 | 6448 |  | 25 | 1050 | 15 | 70 | No | 25000 | 3000 | 82 | 9 | 0.9 | -20 | Dimmable | 20% |  | Damp Location Rated,Not for Use in Enclosed Fixtures |  |  |  | 2015-06-15 | 2015-07-23 | Canada | ES_1085537_SR7PAR3815W-WW-D_07232015181714_5434537 |  |  | 2244544
SmartRay, Inc. | SmartRay | Omnidirectional LED lamps | SR5A199W |  | A19 | General Purpose Replacement | E26 (Medium) | Omnidirectional | LED | 3 | 60 | 107.1 | 59.8 |  |  |  | 900 | 9.5 | 94.7 | No | 25000 | 3000 | 83 | 9 | 0.9 | -20 |  |  |  | Damp Location Rated,Not for Use in Enclosed Fixtures |  |  |  | 2015-01-03 | 2015-04-21 | Canada | ES_1085537_SR5A199W_04212015211121_0681481 | 50.5 |  | 2238022
Soraa Inc. | SORAA BRILLIANT | SP30L-12-08D-830-03 | SP30L-12-08D-830-03 |  | PAR30L | Reflector (Flood/Spot) | E26 (Medium) | Directional | LED | 3 | 75 | 112.1 | 96.1 | 29403 |  | 8 | 795 | 12.5 | 63.6 | No | 25000 | 3000 | 86 | 20 | 0.9 | -40 | Dimmable | 10% |  | Damp Location Rated,Enclosed Fixtures |  |  |  | 2015-08-11 | 2016-06-22 | United States, Europe, Japan, Canada | ES_1116351_SP30L-12-08D-830-03_03302016062353_9033700 |  |  | 2263468
Soraa Inc. | SORAA BRILLIANT | SP30L-12-25D-827-03 | SP30L-12-25D-827-03 |  | PAR30L | Reflector (Flood/Spot) | E26 (Medium) | Directional | LED | 3 | 75 | 112.8 | 96.1 | 4214 |  | 25 | 795 | 12.5 | 63.6 | No | 25000 | 2700 | 84 | 11 | 0.9 | -40 | Dimmable | 10% |  | Damp Location Rated,Enclosed Fixtures |  |  |  | 2015-08-11 | 2016-06-22 | United States, Europe, Japan, Canada | ES_1116351_SP30L-12-25D-827-03_03302016062511_9111058 |  |  | 2263469
Soraa Inc. | SORAA BRILLIANT | SP30L-12-25D-830-03 | SP30L-12-25D-830-03 |  | PAR30L | Reflector (Flood/Spot) | E26 (Medium) | Directional | LED | 3 | 75 | 112 | 96 | 4436 |  | 25 | 795 | 12.5 | 63.6 | No | 25000 | 3000 | 86 | 20 | 0.9 | -40 | Dimmable | 10% |  | Damp Location Rated,Enclosed Fixtures |  |  |  | 2015-08-11 | 2016-06-22 | United States, Europe, Japan, Canada | ES_1116351_SP30L-12-25D-830-03_03302016062321_9001802 |  |  | 2263470
Soraa Inc. | SORAA BRILLIANT | SP30L-12-36D-827-03 | SP30L-12-36D-827-03 |  | PAR30L | Reflector (Flood/Spot) | E26 (Medium) | Directional | LED | 3 | 75 | 110.3 | 96.1 | 2033 |  | 35 | 795 | 12.5 | 63.6 | No | 25000 | 2700 | 84 | 11 | 0.9 | -40 | Dimmable | 10% |  | Damp Location Rated,Enclosed Fixtures |  |  |  | 2015-08-11 | 2016-06-22 | United States, Europe, Japan, Canada | ES_1116351_SP30L-12-36D-827-03_03302016062539_9139931 |  |  | 2263471
Soraa Inc. | SORAA BRILLIANT | SP30L-12-36D-830-03 | SP30L-12-36D-830-03 |  | PAR30L | Reflector (Flood/Spot) | E26 (Medium) | Directional | LED | 3 | 75 | 112.1 | 96.1 | 2137 |  | 35 | 795 | 12.5 | 63.6 | No | 25000 | 3000 | 86 | 20 | 0.9 | -40 | Dimmable | 10% |  | Damp Location Rated,Enclosed Fixtures |  |  |  | 2015-08-11 | 2016-06-22 | United States, Europe, Japan, Canada | ES_1116351_SP30L-12-36D-830-03_03302016062420_9060279 |  |  | 2263472
Soraa Inc. | SORAA BRILLIANT | SP30L-12-50D-827-03 | SP30L-12-50D-827-03 |  | PAR30L | Reflector (Flood/Spot) | E26 (Medium) | Directional | LED | 3 | 75 | 110.1 | 96.1 | 1060 |  | 50 | 795 | 12.5 | 63.6 | No | 25000 | 2700 | 84 | 11 | 0.9 | -40 | Dimmable | 10% |  | Damp Location Rated,Enclosed Fixtures |  |  |  | 2015-08-11 | 2016-06-22 | United States, Europe, Japan, Canada | ES_1116351_SP30L-12-50D-827-03_03302016062604_9164187 |  |  | 2263473
Soraa Inc. | SORAA BRILLIANT | SP30L-12-50D-830-03 | SP30L-12-50D-830-03 |  | PAR30L | Reflector (Flood/Spot) | E26 (Medium) | Directional | LED | 3 | 75 | 112.1 | 96.1 | 1008 |  | 50 | 795 | 12.5 | 63.6 | No | 25000 | 3000 | 86 | 20 | 0.9 | -40 | Dimmable | 10% |  | Damp Location Rated,Enclosed Fixtures |  |  |  | 2015-08-11 | 2016-06-22 | United States, Europe, Japan, Canada | ES_1116351_SP30L-12-50D-830-03_03302016062444_9084707 |  |  | 2263474
Soraa Inc. | SORAA BRILLIANT | SP30L-18-09D-827-03 | SP30L-18-09D-827-03 |  | PAR30L | Reflector (Flood/Spot) | E26 (Medium) | Directional | LED | 3 | 75 | 112 | 96 | 17703 |  | 9 | 1280 | 18.6 | 71 | No | 25000 | 3000 | 86 | 17 | 0.9 | -40 | Dimmable | 10% |  | Damp Location Rated,Enclosed Fixtures |  |  |  | 2015-10-08 | 2015-10-23 | United States, Europe, Japan, Canada | ES_1116351_SP30L-18-09D-827-03_11022015080111_1271814 |  |  | 2251982
Soraa Inc. | SORAA BRILLIANT | SP30L-18-09D-827-03 | SP30L-18-09D-830-03 |  | PAR30L | Reflector (Flood/Spot) | E26 (Medium) | Directional | LED | 3 | 75 | 112 | 96 | 29504 |  | 9 | 1265 | 18.8 | 71 | No | 25000 | 3000 | 86 | 17 | 0.9 | -40 | Dimmable | 10% |  | Damp Location Rated,Enclosed Fixtures |  |  |  | 2015-10-08 | 2016-01-11 | United States, Europe, Japan, Canada | ES_1116351_SP30L-18-09D-830-03_01112016084748_2068752 |  |  | 2256390
Soraa Inc. | SORAA BRILLIANT | SP30L-18-25D-827-03 | SP30L-18-25D-827-03 |  | PAR30L | Reflector (Flood/Spot) | E26 (Medium) | Directional | LED | 3 | 75 | 112 | 96 | 8189 |  | 25 | 1457 | 18.5 | 79 | No | 30000 | 2700 | 83 | 8 | 0.9 | -40 | Dimmable | 10% |  | Damp Location Rated,Enclosed Fixtures |  |  |  | 2015-10-08 | 2016-05-17 | United States, Europe, Japan, Canada | ES_1116351_SP30L-18-25D-827-03_05172016041132_8292591 |  |  | 2266847
Soraa Inc. | SORAA BRILLIANT | SP30L-18-25D-830-03 | SP30L-18-25D-830-03 |  | PAR30L | Reflector (Flood/Spot) | E26 (Medium) | Directional | LED | 3 | 75 | 112 | 96 | 7286 |  | 25 | 1280 | 18.6 | 71 | No | 25000 | 3000 | 86 | 17 | 0.9 | -40 | Dimmable | 10% |  | Damp Location Rated,Enclosed Fixtures |  |  |  | 2015-10-08 | 2015-10-09 | United States, Europe, Japan, Canada | ES_1116351_SP30L-18-25D-830-03_10162015031635_5395008 |  |  | 2250301
Soraa Inc. | SORAA BRILLIANT | SP30L-18-36D-827-03 | SP30L-18-36D-827-03 |  | PAR30L | Reflector (Flood/Spot) | E26 (Medium) | Directional | LED | 3 | 75 | 112 | 96 | 3951 |  | 36 | 1280 | 18.6 | 71 | No | 25000 | 3000 | 86 | 17 | 0.9 | -40 | Dimmable | 10% |  | Damp Location Rated,Enclosed Fixtures |  |  |  | 2015-10-08 | 2015-10-23 | United States, Europe, Japan, Canada | ES_1116351_SP30L-18-36D-827-03_11022015080155_1315779 |  |  | 2251983
Soraa Inc. | SORAA BRILLIANT | SP30L-18-36D-830-03 | SP30L-18-36D-830-03 |  | PAR30L | Reflector (Flood/Spot) | E26 (Medium) | Directional | LED | 3 | 75 | 112 | 96 | 3852 |  | 9 | 1265 | 18.8 | 71 | No | 30000 | 3000 | 86 | 17 | 0.9 | -40 | Dimmable | 10% |  | Damp Location Rated,Enclosed Fixtures |  |  |  | 2015-10-08 | 2016-03-18 | United States, Europe, Japan, Canada | ES_1116351_SP30L-18-36D-830-03_03252016071114_9874888 |  |  | 2263289
Soraa Inc. | SORAA BRILLIANT | SP30L-18-60D-827-03 | SP30L-18-60D-827-03 |  | PAR30L | Reflector (Flood/Spot) | E26 (Medium) | Directional | LED | 3 | 75 | 112 | 96 | 1477 |  | 60 | 1280 | 18.6 | 71 | No | 25000 | 3000 | 86 | 17 | 0.9 | -40 | Dimmable | 10% |  | Damp Location Rated,Enclosed Fixtures |  |  |  | 2015-10-08 | 2015-10-23 | United States, Europe, Japan, Canada | ES_1116351_SP30L-18-60D-827-03_11022015080253_1373614 |  |  | 2251984
Soraa Inc. | SORAA BRILLIANT | SP30L-18-60D-830-03 | SP30L-18-60D-830-03 |  | PAR30L | Reflector (Flood/Spot) | E26 (Medium) | Directional | LED | 3 | 75 | 112 | 96 | 1523 |  | 60 | 1280 | 18.6 | 71 | No | 25000 | 3000 | 86 | 17 | 0.9 | -40 | Dimmable | 10% |  | Damp Location Rated,Enclosed Fixtures |  |  |  | 2015-10-08 | 2015-10-23 | United States, Europe, Japan, Canada | ES_1116351_SP30L-18-60D-830-03_11022015080306_1386656 |  |  | 2251985
Soraa Inc. | SORAA VIVID | LED PAR20 | SP20-11-10D-927-03 |  | PAR20 | Reflector (Flood/Spot) | E26 (Medium) | Directional | LED | 3 | 50 | 78.7 | 64.2 | 9329 |  | 10 | 500 | 10.8 | 46.3 | No | 25000 | 2700 | 96 | 95 | 0.9 | -40 | Dimmable | 20% |  | Damp Location Rated,Enclosed Fixtures,Recessed Fixtures |  |  |  | 2016-03-20 | 2016-06-16 | United States, Canada | ES_1116351_SP20-11-10D-927-03_06162016142404_3214899 |  |  | 2270945
Soraa Inc. | SORAA VIVID | LED PAR20 | SP20-11-10D-930-03 |  | PAR20 | Reflector (Flood/Spot) | E26 (Medium) | Directional | LED | 3 | 50 | 79 | 64 | 10874 |  | 10 | 540 | 10.8 | 50 | No | 25000 | 3000 | 95 | 99 | 0.9 | -40 | Dimmable | 20% |  | Damp Location Rated,Enclosed Fixtures,Recessed Fixtures |  |  |  | 2016-03-20 | 2016-06-16 | United States, Canada | ES_1116351_SP20-11-10D-930-03_06162016142354_2134804 |  |  | 2270944
Soraa Inc. | SORAA VIVID | LED PAR20 | SP20-11-10D-940-03 |  | PAR20 | Reflector (Flood/Spot) | E26 (Medium) | Directional | LED | 3 | 50 | 78 | 64 | 11322 |  | 10 | 560 | 10.8 | 51.9 | No | 25000 | 4000 | 95 | 94 | 0.9 | -40 | Dimmable | 20% |  | Damp Location Rated,Enclosed Fixtures,Recessed Fixtures |  |  |  | 2016-03-20 | 2016-06-16 | United States, Canada | ES_1116351_SP20-11-10D-940-03_06162016142415_3490524 |  |  | 2270949
Soraa Inc. | SORAA VIVID | LED PAR20 | SP20-11-25D-927-03 |  | PAR20 | Reflector (Flood/Spot) | E26 (Medium) | Directional | LED | 3 | 50 | 78 | 64.1 | 2914 |  | 25 | 500 | 10.8 | 46.3 | No | 25000 | 2700 | 95 | 98 | 0.9 | -40 | Dimmable | 20% |  | Damp Location Rated,Enclosed Fixtures,Recessed Fixtures |  |  |  | 2016-03-20 | 2016-06-16 | United States, Canada | ES_1116351_SP20-11-25D-927-03_06162016142333_4320015 |  |  | 2270942
Standard Products, Inc. | Standard | LED | 62469 | ,,LED/GU10/6W/30K/25/STD | PAR16 | Reflector (Flood/Spot) | GU10 | Directional | LED | 3 | 40 | 54 | 50 | 1808 |  | 25 |  | 6.4 | 59.2 | No | 25000 | 3000 | 84 | 23 | 0.7 | -25 | Dimmable | 10% |  | None |  |  |  | 2015-01-31 | 2015-01-29 | United States, Canada | ES_1026018_62469_02032015134938_5415813 |  |  | 2232446
Standard Products, Inc. | Standard | LED | 62470 | ,,LED/GU10/6W/27K/25/STD | PAR16 | Reflector (Flood/Spot) | GU10 | Directional | LED | 3 | 40 | 54 | 50 | 1801 |  | 25 |  | 6.4 | 64.3 | No | 25000 | 4000 | 84 | 23 | 0.7 | -25 | Dimmable | 10% |  | None |  |  |  | 2015-01-31 | 2015-01-29 | United States, Canada | ES_1026018_62470_02032015135325_7369254 |  |  | 2232448
Standard Products, Inc. | Standard | LED | 62471 | ,,LED/GU10/6W/27K/38/STD | PAR16 | Reflector (Flood/Spot) | GU10 | Directional | LED | 3 | 40 | 54 | 50 | 1071 |  | 38 |  | 6.3 | 53.8 | No | 25000 | 2700 | 83 | 21 | 0.7 | -25 | Dimmable | 10% |  | None |  |  |  | 2015-01-31 | 2015-01-29 | United States, Canada | ES_1026018_62471_02032015134839_6578103 |  |  | 2232445
Standard Products, Inc. | Standard | LED | 62472 | LED,62775,LED/GU10/6W/30K/38/STD | PAR16 | Reflector (Flood/Spot) | GU10 | Directional | LED | 3 | 40 | 54 | 50 | 1066 |  | 38 |  | 6.4 | 59.2 | No | 25000 | 3000 | 84 | 23 | 0.7 | -25 | Dimmable | 10% |  | None |  |  |  | 2015-01-31 | 2015-01-29 | United States, Canada | ES_1026018_62472_02032015135016_5568001 |  |  | 2232447
Standard Products, Inc. | Standard | LED | 62473 | ,,LED/GU10/6W/27K/38/STD | PAR16 | Reflector (Flood/Spot) | GU10 | Directional | LED | 3 | 40 | 54 | 50 | 1082 |  | 38 |  | 6.4 | 64.3 | No | 25000 | 4000 | 84 | 23 | 0.7 | -25 | Dimmable | 10% |  | None |  |  |  | 2015-01-31 | 2015-01-29 | United States, Canada | ES_1026018_62473_02032015135325_4113517 |  |  | 2232449
Standard Products, Inc. | Standard | LED | 62474 |  | PAR20 | Reflector (Flood/Spot) | E26 (Medium) | Directional | LED | 5 | 50 | 86 | 63 | 1667 |  | 25 | 490 | 8.1 | 61.2 | No | 25000 | 2700 | 83 | 4 | 0.9 | -25 | Dimmable | 10% |  | None |  |  |  | 2014-09-30 | 2014-09-30 | Canada | ES_1026018_62474_10012014164457_8085646 |  |  | 2221003
Standard Products, Inc. | Standard | LED | 62475 | ,,LED/PAR20/8W/NFL/30K/25/D/STD | PAR20 | Reflector (Flood/Spot) | E26 (Medium) | Directional | LED | 5 | 50 | 86 | 63 | 870 |  | 25 | 500 | 8.1 | 62.2 | No | 25000 | 3000 | 84 | 6 | 0.9 | -25 | Dimmable | 10% |  | None |  |  |  | 2014-09-30 | 2014-09-30 | Canada | ES_1026018_62475_10012014164457_4858924 |  |  | 2221005
Standard Products, Inc. | Standard | LED | 62476 | ,,LED/PAR20/8W/NFL/40K/25/D/STD | PAR20 | Reflector (Flood/Spot) | E26 (Medium) | Directional | LED | 5 | 50 | 86 | 63 | 896 |  | 25 | 550 | 8.1 | 68.8 | No | 25000 | 4000 | 83 | 10 | 0.9 | -25 | Dimmable | 10% |  | None |  |  |  | 2014-09-30 | 2014-09-30 | Canada | ES_1026018_62476_10012014164457_1223686 |  |  | 2221007
Standard Products, Inc. | Standard | LED | 62477 | ,,LED/PAR20/8W/FL/27K/40/D/STD | PAR20 | Reflector (Flood/Spot) | E26 (Medium) | Directional | LED | 5 | 50 | 86 | 63 | 739 |  | 40 | 490 | 8.1 | 61.2 | No | 25000 | 2700 | 83 | 4 | 0.9 | -25 | Dimmable | 10% |  | None |  |  |  | 2014-09-30 | 2014-09-30 | Canada | ES_1026018_62477_10012014164148_3642299 |  |  | 2221002
Standard Products, Inc. | Standard | LED | 62478 | ,,LED/PAR20/8W/FL/30K/40/D/STD | PAR20 | Reflector (Flood/Spot) | E26 (Medium) | Directional | LED | 5 | 50 | 86 | 63 | 870 |  | 40 | 500 | 8.1 | 62.2 | No | 25000 | 3000 | 84 | 6 | 0.9 | -25 | Dimmable | 10% |  | None |  |  |  | 2014-09-30 | 2014-09-30 | Canada | ES_1026018_62478_10012014164457_3079285 |  |  | 2221004
Standard Products, Inc. | Standard | LED | 62479 | ,,LED/PAR20/8W/FL/40K/40/D/STD | PAR20 | Reflector (Flood/Spot) | E26 (Medium) | Directional | LED | 5 | 50 | 86 | 63 | 896 |  | 40 | 550 | 8.1 | 68.8 | No | 25000 | 4000 | 83 | 10 | 0.9 | -25 | Dimmable | 10% |  | None |  |  |  | 2014-09-30 | 2014-09-30 | Canada | ES_1026018_62479_10012014164457_7910733 |  |  | 2221006
Standard Products, Inc. | Standard | LED | 62480 | ,,LED/PAR30SN/14.5W/NFL/27K/25/D/STD | PAR30 | Reflector (Flood/Spot) | E26 (Medium) | Directional | LED | 5 | 75 | 85 | 95 | 3078 |  | 25 | 850 | 14.9 | 58.6 | No | 25000 | 2700 | 83 | 2 | 0.9 | -25 | Dimmable | 10% |  | Other,Not for use in enclosed fixtures |  |  |  | 2014-08-30 | 2014-09-11 | Canada | ES_1026018_62480_09252014125020_2256116 |  |  | 2220248
Standard Products, Inc. | Standard | LED | 62481 | ,,LED/PAR30SN/14.5W/NFL/30K/25/D/STD | PAR30 | Reflector (Flood/Spot) | E26 (Medium) | Directional | LED | 5 | 75 | 85 | 95 | 3078 |  | 25 | 850 | 14.9 | 58.6 | No | 25000 | 2700 | 83 | 2 | 0.9 | -25 | Dimmable | 10% |  | Other,Not for use in enclosed fixtures |  |  |  | 2014-08-30 | 2014-09-11 | Canada | ES_1026018_62481_09252014125020_4985977 |  |  | 2220250
Standard Products, Inc. | Standard | LED | 62482 | ,,LED/PAR30SN/14.5W/NFL/40K/25/D/STD | PAR30 | Reflector (Flood/Spot) | E26 (Medium) | Directional | LED | 5 | 75 | 85 | 95 | 3078 |  | 25 | 850 | 14.9 | 58.6 | No | 25000 | 2700 | 83 | 2 | 0.9 | -25 | Dimmable | 10% |  | Other,Not for use in enclosed fixtures |  |  |  | 2014-08-30 | 2014-09-11 | Canada | ES_1026018_62482_09252014125020_8200727 |  |  | 2220252
Standard Products, Inc. | Standard | LED | 62483 | ,,LED/PAR30SN/14.5W/FL/27K/40/D/STD | PAR30 | Reflector (Flood/Spot) | E26 (Medium) | Directional | LED | 5 | 75 | 85 | 95 | 1403 |  | 40 | 850 | 14.9 | 58.6 | No | 25000 | 2700 | 83 | 2 | 0.9 | -25 | Dimmable | 10% |  | Other,Not for use in enclosed fixtures |  |  |  | 2014-08-30 | 2014-09-11 | Canada | ES_1026018_62483_09252014125020_4809861 |  |  | 2220247
Standard Products, Inc. | Standard | LED | 62484 | ,,LED/PAR30SN/14.5W/FL/30K/40/D/STD | PAR30 | Reflector (Flood/Spot) | E26 (Medium) | Directional | LED | 5 | 75 | 85 | 95 | 1341 |  | 40 | 850 | 14.7 | 58.6 | No | 25000 | 3000 | 83 | 5 | 1 | -25 | Dimmable | 10% |  | Other,Not for use in enclosed fixtures |  |  |  | 2014-08-30 | 2014-09-11 | Canada | ES_1026018_62484_09252014125020_3908335 |  |  | 2220249
Standard Products, Inc. | Standard | LED | 62485 | ,,LED/PAR30SN/14.5W/FL/40K/40/D/STD | PAR30 | Reflector (Flood/Spot) | E26 (Medium) | Directional | LED | 5 | 75 | 85 | 95 | 1388 |  | 40 | 850 | 14.9 | 58.6 | No | 25000 | 4000 | 84 | 13 | 0.9 | -25 | Dimmable | 10% |  | Other,Not for use in enclosed fixtures |  |  |  | 2014-08-30 | 2014-09-11 | Canada | ES_1026018_62485_09252014125020_9347911 |  |  | 2220251
Standard Products, Inc. | Standard | LED | 62498 | ,,LED/PAR30LN/14W/NFL/27K/25/D/STD | PAR30L | Reflector (Flood/Spot) | E26 (Medium) | Directional | LED | 5 | 75 | 118 | 95 | 3732 |  | 25 | 850 | 14.3 | 60.7 | No | 25000 | 2700 | 83 | 3 | 1 | -25 | Dimmable | 10% |  | None |  |  |  | 2014-08-30 | 2014-08-19 | Canada | ES_1026018_62498_09012014142347_4004518 |  |  | 2218519
Standard Products, Inc. | Standard | LED | 62499 | ,,LED/PAR30LN/14W/NFL/30K/25/D/STD | PAR30L | Reflector (Flood/Spot) | E26 (Medium) | Directional | LED | 5 | 75 | 118 | 95 | 3732 |  | 25 | 850 | 14.3 | 60.7 | No | 25000 | 2700 | 83 | 3 | 1 | -25 | Dimmable | 10% |  | None |  |  |  | 2014-08-30 | 2014-08-19 | Canada | ES_1026018_62499_09012014142347_8285191 |  |  | 2218521
Standard Products, Inc. | Standard | LED | 62500 | ,,LED/PAR30LN/14W/NFL/40K/25/D/STD | PAR30L | Reflector (Flood/Spot) | E26 (Medium) | Directional | LED | 5 | 75 | 118 | 95 | 3732 |  | 25 | 850 | 14.3 | 60.7 | No | 25000 | 2700 | 83 | 3 | 1 | -25 | Dimmable | 10% |  | None |  |  |  | 2014-08-30 | 2014-08-19 | Canada | ES_1026018_62500_09012014142347_9337406 |  |  | 2218523
Standard Products, Inc. | Standard | LED | 62501 | ,,LED/PAR30LN/14W/FL/27K/40/D/STD | PAR30L | Reflector (Flood/Spot) | E26 (Medium) | Directional | LED | 5 | 75 | 118 | 95 | 1448 |  | 40 | 850 | 14.3 | 60.7 | No | 25000 | 2700 | 83 | 3 | 1 | -25 | Dimmable | 10% |  | None |  |  |  | 2014-08-30 | 2014-08-19 | Canada | ES_1026018_62501_09012014142347_5006544 |  |  | 2218518
Standard Products, Inc. | Standard | LED | 62502 | ,,LED/PAR30LN/14W/FL/30K/40/D/STD | PAR30L | Reflector (Flood/Spot) | E26 (Medium) | Directional | LED | 5 | 75 | 118 | 95 | 1418 |  | 40 | 850 | 14.1 | 60.7 | No | 25000 | 3000 | 84 | 6 | 1 | -25 | Dimmable | 10% |  | None |  |  |  | 2014-08-30 | 2014-08-19 | Canada | ES_1026018_62502_09012014142347_1896011 |  |  | 2218520
Standard Products, Inc. | Standard | LED | 62503 | ,,LED/PAR30LN/14W/FL/40K/40/D/STD | PAR30L | Reflector (Flood/Spot) | E26 (Medium) | Directional | LED | 5 | 75 | 118 | 95 | 1585 |  | 40 | 850 | 14 | 60.7 | No | 25000 | 4000 | 83 | 14 | 1 | -25 | Dimmable | 10% |  | None |  |  |  | 2014-08-30 | 2014-08-19 | Canada | ES_1026018_62503_09012014142347_1400047 |  |  | 2218522
Shenzhen H&T Lighting Technology Co., Ltd. | HeT | LED lamps | SM A19-60W-ES |  | A19 | General Purpose Replacement | E26 (Medium) | Omnidirectional | LED | 3 | 60 | 108.5 | 60 |  |  |  | 800 | 9.8 | 81.6 | No | 25000 | 4000 | 82 | 11 | 0.9 | -20 | Dimmable | 20% |  | None |  |  |  | 2015-07-29 | 2015-08-10 | United States, Canada | ES_1113776_SM A19-60W-ES_08142015154647_9750214 | 50.2 |  | 2245766
Shenzhen H&T Lighting Technology Co., Ltd. | HeT | LED lamps | SM A19-60W-ES |  | A19 | General Purpose Replacement | E26 (Medium) | Omnidirectional | LED | 3 | 60 | 108.5 | 60 |  |  |  | 800 | 9.8 | 81.6 | No | 25000 | 5000 | 84 | 11 | 0.9 | -20 | Dimmable | 20% |  | None |  |  |  | 2015-07-29 | 2015-07-31 | United States, Canada | ES_1113776_SM A19-60W-ES_08052015132851_1848505 | 50.2 |  | 2245082
Shenzhen H&T Lighting Technology Co., Ltd. | HeT | LED lamps | SM A19-60W-UL |  | A19 | General Purpose Replacement | E26 (Medium) | Omnidirectional | LED | 3 | 60 | 110 | 60 |  |  |  | 750 | 9.5 | 78.9 | No | 25000 | 2700 | 81 | 5 | 1 | -20 | Dimmable | 20% |  | None |  |  |  | 2015-07-29 | 2015-07-27 | United States, Canada | ES_1113776_SM A19-60W-UL_08052015133211_9159335 | 50.5 |  | 2245090
Shenzhen H&T Lighting Technology Co., Ltd. | HeT | LED lamps | SM A19-75W-E |  | A19 | General Purpose Replacement | E26 (Medium) | Omnidirectional | LED | 3 | 75 | 112.4 | 65 |  |  |  | 1100 | 12 | 91.6 | No | 25000 | 2700 | 81 | 6 | 0.9 | -20 | Dimmable | 20% |  | None |  |  |  | 2015-07-29 | 2015-07-31 | United States, Canada | ES_1113776_SM A19-75W-E_08052015133218_6232001 | 63 |  | 2245089
Shenzhen H&T Lighting Technology Co., Ltd. | H&T | R30 | CX-R30-H-B |  | BR30 | Reflector (Flood/Spot) | GU24 | Directional | LED | 3 | 75 | 123.9 | 87.1 |  |  |  | 950 | 13.1 | 72.5 | No | 25000 | 3000 | 83 | 15 | 0.7 | -10 | Dimmable | 10% |  | Damp Location Rated |  |  |  | 2014-11-01 | 2014-11-19 | United States, Canada | ES_1113776_CX-R30-H-B_11192014040840_1023717 |  |  | 2225404
SHENZHEN KAKAWIN ENTERPRISE CO.,LTD | RGB | DE26-5TC6L(3000K) | DE26-5TC6L(3000K) |  | PAR16 | Reflector (Flood/Spot) | E26 (Medium) | Directional | LED | 5 | 45 | 70.4 | 49.3 | 363 |  | 60 | 450 | 5 | 90 | No | 25000 | 3000 | 82 | 2 | 0.8 | -20 | Dimmable | 20% | Yes | Damp Location Rated | No |  |  | 2015-07-15 | 2016-05-13 | United States, Canada | ES_1135476_DE26-5TC6L(3000K)_05162016025239_7159120 |  |  | 2266767
SHENZHEN KAKAWIN ENTERPRISE CO.,LTD | RGB | DE26-5TC6L(4000K) | DE26-5TC6L(4000K) |  | PAR16 | Reflector (Flood/Spot) | E26 (Medium) | Directional | LED | 5 | 45 | 70.2 | 49.4 | 373 |  | 60 | 450 | 5 | 90 | No | 25000 | 4000 | 83 | 7 | 0.8 | -20 | Dimmable | 20% | Yes | Damp Location Rated | No |  |  | 2015-07-15 | 2016-05-13 | United States, Canada | ES_1135476_DE26-5TC6L(4000K)_05162016025408_7248368 |  |  | 2266768
SHENZHEN KAKAWIN ENTERPRISE CO.,LTD | RGB | DE26-5TC6L(5000K) | DE26-5TC6L(5000K) |  | PAR16 | Reflector (Flood/Spot) | E26 (Medium) | Directional | LED | 5 | 45 | 70.2 | 49.5 | 383 |  | 60 | 450 | 5 | 90 | No | 25000 | 5000 | 84 | 9 | 0.8 | -20 | Dimmable | 20% | Yes | Damp Location Rated | No |  |  | 2015-07-15 | 2016-05-13 | United States, Canada | ES_1135476_DE26-5TC6L(5000K)_05162016025427_7267135 |  |  | 2266769
SHENZHEN KAKAWIN ENTERPRISE CO.,LTD | RGB | DE26-5TC6L(6500K) | DE26-5TC6L(6500K) |  | PAR16 | Reflector (Flood/Spot) | E26 (Medium) | Directional | LED | 5 | 45 | 70.1 | 49.4 | 390 |  | 60 | 450 | 5 | 90 | No | 25000 | 6500 | 84 | 9 | 0.8 | -20 | Dimmable | 20% | Yes | Damp Location Rated | No |  |  | 2015-07-15 | 2016-05-13 | United States, Canada | ES_1135476_DE26-5TC6L(6500K)_05162016025528_7328014 |  |  | 2266770
SHENZHEN KAKAWIN ENTERPRISE CO.,LTD | RGB | DE26-6TS3L(30K30) | DE26-6TS3L(30K30) |  | PAR16 | Reflector (Flood/Spot) | E26 (Medium) | Directional | LED | 5 | 50 | 70.1 | 49.4 | 817 |  | 30 | 450 | 6 | 75 | No | 25000 | 3000 | 83 | 10 | 0.8 | -20 | Dimmable | 10% | Yes | Damp Location Rated | No |  |  | 2015-09-06 | 2016-07-06 | United States, Canada | ES_1135476_DE26-6TS3L(30K30)_05132016070455_3095209 |  |  | 2266616
SHENZHEN KAKAWIN ENTERPRISE CO.,LTD | RGB | DE26-6TS3L(40K30) | DE26-6TS3L(40K30) |  | PAR16 | Reflector (Flood/Spot) | E26 (Medium) | Directional | LED | 5 | 50 | 70 | 49.6 | 811 |  | 30 | 450 | 6 | 75 | No | 25000 | 4000 | 83 | 10 | 0.8 | -20 | Dimmable | 10% | Yes | Damp Location Rated | No |  |  | 2015-09-06 | 2016-07-06 | United States, Canada | ES_1135476_DE26-6TS3L(40K30)_05132016070756_3276241 |  |  | 2266617
SHENZHEN KAKAWIN ENTERPRISE CO.,LTD | RGB | DE26-6TS3L(50K30) | DE26-6TS3L(50K30) |  | PAR16 | Reflector (Flood/Spot) | E26 (Medium) | Directional | LED | 5 | 50 | 70.1 | 49.6 | 831 |  | 30 | 450 | 6 | 75 | No | 25000 | 5000 | 81 | 1 | 0.9 | -20 | Dimmable | 10% | Yes | Damp Location Rated | No |  |  | 2015-09-06 | 2016-07-06 | United States, Canada | ES_1135476_DE26-6TS3L(50K30)_05132016070611_3171023 |  |  | 2266618
SHENZHEN KAKAWIN ENTERPRISE CO.,LTD | RGB | DE26-6TS3L(65K30) | DE26-6TS3L(65K30) |  | PAR16 | Reflector (Flood/Spot) | E26 (Medium) | Directional | LED | 5 | 50 | 70.1 | 49.5 | 910 |  | 30 | 450 | 6 | 75 | No | 25000 | 6500 | 85 | 20 | 0.8 | -20 | Dimmable | 10% | Yes | Damp Location Rated | No |  |  | 2015-09-06 | 2016-07-06 | United States, Canada | ES_1135476_DE26-6TS3L(65K30)_05132016070834_3314230 |  |  | 2266619
SHENZHEN KAKAWIN ENTERPRISE CO.,LTD | RGB | DE26-6TS3S(30K30) | DE26-6TS3S(30K30) |  | PAR16 | Reflector (Flood/Spot) | E26 (Medium) | Directional | LED | 5 |  | 70.2 | 49.5 | 827 |  | 30 | 420 | 6 | 70 | No | 25000 | 3000 | 83 | 12 | 0.9 | -20 | Dimmable | 14% | No | None | No |  |  | 2015-12-01 | 2016-07-22 | United States, Canada | ES_1135476_DE26-6TS3S(30K30)_07222016092332_9412402 |  |  | 2272980
SHENZHEN KAKAWIN ENTERPRISE CO.,LTD | RGB | DE26-6TS3S(40K30) | DE26-6TS3S(40K30) |  | PAR16 | Reflector (Flood/Spot) | E26 (Medium) | Directional | LED | 5 |  | 70.2 | 49.5 | 827 |  | 30 | 420 | 6 | 70 | No | 25000 | 4000 | 83 | 12 | 0.8 | -20 | Dimmable | 14% | No | None | No |  |  | 2015-12-01 | 2016-07-22 | United States, Canada | ES_1135476_DE26-6TS3S(40K30)_07222016092343_9423571 |  |  | 2272981
SHENZHEN KAKAWIN ENTERPRISE CO.,LTD | RGB | DE26-6TS3S(50K30) | DE26-6TS3S(50K30) |  | PAR16 | Reflector (Flood/Spot) | E26 (Medium) | Directional | LED | 5 |  | 70.2 | 49.5 | 827 |  | 30 | 420 | 6 | 70 | No | 25000 | 5000 | 84 | 10 | 0.8 | -20 | Dimmable | 14% | No | None | No |  |  | 2015-12-01 | 2016-07-22 | United States, Canada | ES_1135476_DE26-6TS3S(50K30)_07222016092357_9437023 |  |  | 2272982
SHENZHEN KAKAWIN ENTERPRISE CO.,LTD | RGB | DE26-6TS3S(65K30) | DE26-6TS3S(65K30) |  | PAR16 | Reflector (Flood/Spot) | E26 (Medium) | Directional | LED | 5 |  | 70.3 | 49.6 | 827 |  | 30 | 420 | 6 | 70 | No | 25000 | 6500 | 83 | 11 | 0.8 | -20 | Dimmable | 14% | No | None | No |  |  | 2015-12-01 | 2016-07-22 | United States, Canada | ES_1135476_DE26-6TS3S(65K30)_07222016092406_9446991 |  |  | 2272983
SHENZHEN KAKAWIN ENTERPRISE CO.,LTD | RGB | DE26-6TS6L(30K60) | DE26-6TS6L(30K60) |  | PAR16 | Reflector (Flood/Spot) | E26 (Medium) | Directional | LED | 5 | 50 | 70.1 | 49.4 | 452 |  | 60 | 450 | 6 | 75 | No | 25000 | 3000 | 83 | 9 | 0.8 | -20 | Dimmable | 10% | Yes | Damp Location Rated | No |  |  | 2015-09-06 | 2016-07-06 | United States, Canada | ES_1135476_DE26-6TS6L(30K60)_05132016070017_2817046 |  |  | 2266620
SHENZHEN KAKAWIN ENTERPRISE CO.,LTD | RGB | DE26-6TS6L(40K60) | DE26-6TS6L(40K60) |  | PAR16 | Reflector (Flood/Spot) | E26 (Medium) | Directional | LED | 5 | 50 | 70 | 49.6 | 404 |  | 60 | 450 | 6 | 75 | No | 25000 | 4000 | 82 | 7 | 0.8 | -20 | Dimmable | 10% | Yes | Damp Location Rated | No |  |  | 2015-09-06 | 2016-07-06 | United States, Canada | ES_1135476_DE26-6TS6L(40K60)_05132016070254_2974572 |  |  | 2266621
SHENZHEN KAKAWIN ENTERPRISE CO.,LTD | RGB | DE26-6TS6L(50K60) | DE26-6TS6L(50K60) |  | PAR16 | Reflector (Flood/Spot) | E26 (Medium) | Directional | LED | 5 | 50 | 70.1 | 49.6 | 409 |  | 60 | 450 | 6 | 75 | No | 25000 | 5000 | 80 | 1 | 0.9 | -20 | Dimmable | 10% | Yes | Damp Location Rated | No |  |  | 2015-09-06 | 2016-07-06 | United States, Canada | ES_1135476_DE26-6TS6L(50K60)_05132016070411_3051797 |  |  | 2266622
SHENZHEN KAKAWIN ENTERPRISE CO.,LTD | RGB | DE26-6TS6L(65K60) | DE26-6TS6L(65K60) |  | PAR16 | Reflector (Flood/Spot) | E26 (Medium) | Directional | LED | 5 | 50 | 70.1 | 49.5 | 419 |  | 60 | 450 | 6 | 75 | No | 25000 | 6500 | 83 | 12 | 0.8 | -20 | Dimmable | 10% | Yes | Damp Location Rated | No |  |  | 2015-09-06 | 2016-07-06 | United States, Canada | ES_1135476_DE26-6TS6L(65K60)_05132016074924_5764451 |  |  | 2266631
SmartRay, Inc. | SmartRay | Omnidirectional LED lamps | SR5A199W-D |  | A19 | General Purpose Replacement | E26 (Medium) | Omnidirectional | LED | 3 | 60 | 106.9 | 59.3 |  |  |  | 845 | 9.5 | 88.9 | No | 25000 | 3000 | 83 | 10 | 0.9 | -20 | Dimmable | 19% |  | Damp Location Rated,Not for Use in Enclosed Fixtures |  |  |  | 2015-01-03 | 2015-04-21 | Canada | ES_1085537_SR5A199W-D_04212015211157_0717708 | 50.5 |  | 2237951
Solais Lighting, Inc. | Solais | LBR30/FL/27K | LBR30/FL/27K |  | BR30 | Reflector (Flood/Spot) | E26 (Medium) | Directional | LED | 5 | 65 | 136.4 | 96.4 |  |  | 87 | 802 | 14.1 | 57 | No | 25000 | 2700 | 81 | 9 | 0.9 | 0 | Dimmable |  |  | Damp Location Rated,Recessed Fixtures |  |  |  | 2012-08-01 | 2015-02-18 | United States, Canada | ES_1113665_LBR30/FL/27K_02172015131022_1265985 |  |  | 2233245
Solais Lighting, Inc. | Solais | LBR30/FL/30K | LBR30/FL/30K |  | BR30 | Reflector (Flood/Spot) | E26 (Medium) | Directional | LED | 5 | 65 | 136.4 | 96.4 |  |  | 74 | 844 | 14.2 | 59.6 | No | 25000 | 3000 | 85 | 23 | 0.9 | 0 | Dimmable |  |  | Damp Location Rated,Recessed Fixtures |  |  |  | 2012-08-01 | 2015-02-18 | United States, Canada | ES_1113665_LBR30/FL/30K_02112015125130_5433465 |  |  | 2233246
Solais Lighting, Inc. | Solais | LBR30/FL/35K | LBR30/FL/35K |  | BR30 | Reflector (Flood/Spot) | E26 (Medium) | Directional | LED | 5 | 65 | 136.4 | 96.4 |  |  | 89 | 786 | 14.3 | 55.1 | No | 25000 | 3500 | 83 | 17 | 0.9 | 0 | Dimmable |  |  | Damp Location Rated,Recessed Fixtures |  |  |  | 2012-08-01 | 2015-02-18 | United States, Canada | ES_1113665_LBR30/FL/35K_02112015131430_9652215 |  |  | 2233243
Solais Lighting, Inc. | Solais | LR30-25-27K-1000 | LR30-25-27K-1000 |  | PAR30 | Reflector (Flood/Spot) | E26 (Medium) | Directional | LED | 5 | 14 | 120.7 | 108.5 |  |  |  | 1167 | 14.1 | 83 | No | 50000 | 2700 | 81 | 9 | 0.9 | 0 | Dimmable |  |  | Damp Location Rated,Recessed Fixtures |  |  |  | 2013-08-01 | 2016-01-07 | United States, Canada | ES_1113665_LR30-25-27K-1000_12042015103401_3110467 |  |  | 2256224
Solais Lighting, Inc. | Solais | LR30/25/30K/1000 | LR30/25/30K/1000 |  | PAR30 | Reflector (Flood/Spot) | E26 (Medium) | Directional | LED | 5 | 55 | 91 | 95 | 3773 |  | 26 | 994 | 14.7 | 67 | No | 25000 | 3000 | 85 | 23 | 0.9 | 0 | Dimmable |  |  | Damp Location Rated,Recessed Fixtures |  |  |  | 2013-08-01 | 2015-04-09 | United States, Canada | ES_1113665_LR30/25/30K/1000_03162015145345_451013 |  |  | 2236123
Solais Lighting, Inc. | Solais | LR30LN/25/30K/2050/xx | LR30LN/25/30K/2050/xx |  | PAR30 | Reflector (Flood/Spot) | E26 (Medium) | Directional | LED | 5 | 55 | 117 | 95.1 | 8302 |  | 25 | 2050 | 26 | 79 | No | 25000 | 3000 | 82 | 10 | 0.9 | -20 | Dimmable |  |  | Damp Location Rated,Not for Use in Recessed Fixtures |  |  |  | 2014-08-01 | 2015-10-29 | United States, Canada | ES_1113665_LR30LN/25/30K/2050/xx_10202015091747_9566309 |  |  | 2251466
Solais Lighting, Inc. | Solais | LR30LN-40-30k-1250-xx | LR30LN-40-30k-1250-xx |  | PAR30L | Reflector (Flood/Spot) | E26 (Medium) | Directional | LED | 5 | 60 | 118 | 95.1 | 2757 |  | 40 | 1250 | 18 | 69 | No | 25000 | 3000 | 81 | 4 | 0.9 | 0 | Dimmable |  |  | Damp Location Rated,Recessed Fixtures |  |  |  | 2013-08-01 | 2016-04-27 | United States, Canada | ES_1113665_LR30LN-40-30k-1250-xx_04272016112814_785791 |  |  | 2265435
Solais Lighting, Inc. | Solais | LR30LN-40-30K-1450 | LR30LN-40-30K-1450 |  | PAR30L | Reflector (Flood/Spot) | E26 (Medium) | Directional | LED | 5 | 60 | 118.2 | 95.2 | 3012 |  | 41 | 1623 | 19.7 | 82 | No | 25000 | 3000 | 82 | 10 | 0.9 | 0 | Dimmable |  |  | Damp Location Rated,Recessed Fixtures |  |  |  | 2015-08-01 | 2015-11-20 | United States, Canada | ES_1113665_LR30LN-40-30K-1450_11182015142407_883752 |  |  | 2253119
Solais Lighting, Inc. | Solais | LR38-25-30K-1250 | LR38-25-30K-1250 |  | PAR38 | Reflector (Flood/Spot) | E26 (Medium) | Directional | LED | 5 | 70 | 130.9 | 120.4 | 6229 |  | 25 | 1250 | 17.8 | 70 | No | 25000 | 3000 | 82 | 9 | 0.9 | 0 | Dimmable |  |  | Damp Location Rated,Recessed Fixtures |  |  |  | 2013-08-01 | 2016-05-23 | United States, Canada | ES_1113665_LR38-25-30K-1250_05232016131237_1399042 |  |  | 2267759
Solais Lighting, Inc. | Solais | LR38-25-30K-1450 | LR38-25-30K-1450 |  | PAR38 | Reflector (Flood/Spot) | E26 (Medium) | Directional | LED | 5 | 70 | 130 | 120.5 | 7029 |  | 24 | 1475 | 21.5 | 69 | No | 25000 | 3000 | 81 | 12 | 0.9 | 0 | Dimmable |  |  | Damp Location Rated,Recessed Fixtures |  |  |  | 2013-08-01 | 2015-05-05 | United States, Canada | ES_1113665_LR38-25-30K-1450_05052015082448_9115716 |  |  | 2239380
Solais Lighting, Inc. | Solais | LR38-40-30K-1250 | LR38-40-30K-1250 |  | PAR38 | Reflector (Flood/Spot) | E26 (Medium) | Directional | LED | 5 | 70 | 130.9 | 120.6 | 2691 |  | 40 | 1250 | 17.6 | 71 | No | 25000 | 3000 | 82 | 13 | 0.9 | 0 | Dimmable |  |  | Damp Location Rated,Recessed Fixtures |  |  |  | 2013-08-01 | 2016-05-23 | United States, Canada | ES_1113665_LR38-40-30K-1250_05232016135608_540887 |  |  | 2267761
Solais Lighting, Inc. | Solais | LR38-40-30k-1450 | LR38-40-30k-1450 |  | PAR38 | Reflector (Flood/Spot) | E26 (Medium) | Directional | LED | 5 | 70 | 130 | 120.5 | 2854 |  | 41 | 1567 | 19.5 | 80.8 | No | 25000 | 3000 | 82 | 10 | 0.9 | 0 | Dimmable |  |  | Enclosed Fixtures,Recessed Fixtures |  |  |  | 2015-08-01 | 2015-11-12 | United States, Canada | ES_1113665_LR38-40-30k-1450_10192015142650_936548 |  |  | 2252463
Solais Lighting, Inc. | Solais | LRP30LN/40/27K | LRP30LN/40/27K |  | PAR30 | Reflector (Flood/Spot) | E26 (Medium) | Directional | LED | 5 | 45 | 120.7 | 96.1 | 1045 |  | 50 | 790 | 13.7 | 57 | No | 25000 | 2700 | 85 | 23 | 0.9 | 0 | Dimmable |  |  | Damp Location Rated,Not for Use in Recessed Fixtures |  |  |  | 2012-08-01 | 2015-05-14 | United States, Canada | ES_1113665_LRP30LN/40/27K_03252015172608_4365198 |  |  | 2239382
Solais Lighting, Inc. | Solais | LRP38/25/27K | LRP38/25/27K |  | PAR38 | Reflector (Flood/Spot) | E26 (Medium) | Directional | LED | 5 | 39 | 135.9 | 123.9 | 5214 |  | 23 | 1141 | 16.1 | 71 | No | 25000 | 2700 | 80 | 5 | 0.9 | 0 | Dimmable |  |  | Damp Location Rated,Recessed Fixtures |  |  |  | 2012-08-01 | 2015-05-14 | United States, Canada | ES_1113665_LRP38/25/27K_05052015101600_3309442 |  |  | 2239381
Solais Lighting, Inc. | Solais | LRP38/40/27K | LRP38/40/27K |  | PAR38 | Reflector (Flood/Spot) | E26 (Medium) | Directional | LED | 5 | 65 | 135.9 | 123.9 | 2274 |  | 34 | 1029 | 15.4 | 67 | No | 25000 | 2700 | 81 | 11 | 0.9 | 0 | Dimmable |  |  | Damp Location Rated,Not for Use in Recessed Fixtures |  |  |  | 2012-08-01 | 2015-04-03 | United States, Canada | ES_1113665_LRP38/40/27K_03262015083041_3305475 |  |  | 2235755
Solais Lighting, Inc. | Solais | LRP38/40/30K | LRP38/40/30K |  | PAR38 | Reflector (Flood/Spot) | E26 (Medium) | Directional | LED | 5 | 65 | 135.9 | 123.9 | 2335 |  | 34 | 1163 | 16.1 | 72 | No | 25000 | 3000 | 81 | 12 | 0.9 | 0 | Dimmable |  |  | Damp Location Rated,Recessed Fixtures |  |  |  | 2012-08-01 | 2015-04-03 | United States, Canada | ES_1113665_LRP38/40/30K_03262015080516_5495722 |  |  | 2235785
Sonlite & Stellarlite Lighting Co., Ltd | SONLITE | LED Lamps | BR30-11W |  | BR30 | Reflector (Flood/Spot) | E26 (Medium) | Directional | LED | 3 | 65 | 132.1 | 94.9 |  |  | 110 | 750 | 11 | 84.5 | No | 25000 | 2700 | 82 | 7 | 0.9 | -20 | Dimmable | 20% |  | None |  |  |  | 2015-11-13 | 2015-11-09 | United States, Canada | ES_1128379_BR30-11W_11102015153213_2164323 |  |  | 2252349
Sonlite & Stellarlite Lighting Co., Ltd | SONLITE | LED Lamps | PAR20-7WA |  | PAR20 | Reflector (Flood/Spot) | E26 (Medium) | Directional | LED | 3 | 50 | 80 | 63 | 750 |  | 40 | 500 | 7 | 85 | No | 25000 | 3000 | 82 | 8 | 0.9 | -40 | Dimmable | 20% | No | None | No |  |  | 2016-02-01 | 2016-01-29 | United States, Canada | ES_1128379_PAR20-7WA_03032016115505_4475211 |  |  | 2261427
Sonlite & Stellarlite Lighting Co., Ltd | SONLITE | LED Lamps | PAR20-7WA XXKYZZ | ,,(â€œWhere XX could be 27,30,40 or 50 which refers to 2700K,3000K,4000K or 5000K; Y could be S or W which refers silver or white body color; ZZ could be 25 or 40 which refers to 25Â°or 40Â° beam angle.) | PAR20 | Reflector (Flood/Spot) | E26 (Medium) | Directional | LED | 3 | 50 | 80 | 63 | 642 |  | 40 | 500 | 7 | 71.4 | No | 25000 | 2700 | 82 | 8 | 0.9 | -20 | Dimmable | 20% | No | None | No |  |  | 2016-07-20 | 2016-07-15 | United States, Canada | ES_1128379_PAR20-7WA XXKYZZ_07262016101746_5384209 |  |  | 2273401
Soraa Inc. | SORAA VIVID | LED PAR20 | SP20-11-25D-930-03 |  | PAR20 | Reflector (Flood/Spot) | E26 (Medium) | Directional | LED | 3 | 50 | 78.1 | 64 | 2383 |  | 25 | 540 | 10.8 | 50 | No | 25000 | 3000 | 95 | 99 | 0.9 | -40 | Dimmable | 20% |  | Damp Location Rated,Enclosed Fixtures,Recessed Fixtures |  |  |  | 2016-03-20 | 2016-06-16 | United States, Canada | ES_1116351_SP20-11-25D-930-03_06162016142300_2134806 |  |  | 2270941
Soraa Inc. | SORAA VIVID | LED PAR20 | SP20-11-25D-940-03 |  | PAR20 | Reflector (Flood/Spot) | E26 (Medium) | Directional | LED | 3 | 50 | 78.3 | 64 | 3264 |  | 25 | 560 | 10.8 | 51.9 | No | 25000 | 4000 | 96 | 95 | 0.9 | -40 | Dimmable | 20% |  | Damp Location Rated,Enclosed Fixtures,Recessed Fixtures |  |  |  | 2016-03-20 | 2016-06-16 | United States, Canada | ES_1116351_SP20-11-25D-940-03_06162016142340_0943259 |  |  | 2270943
Soraa Inc. | SORAA VIVID | LED PAR20 | SP20-11-36D-927-03 |  | PAR20 | Reflector (Flood/Spot) | E26 (Medium) | Directional | LED | 3 | 50 | 78.2 | 64.1 | 1442 |  | 35 | 500 | 10.8 | 46.3 | No | 25000 | 2700 | 95 | 97 | 0.9 | -40 | Dimmable | 20% |  | Damp Location Rated,Enclosed Fixtures,Recessed Fixtures |  |  |  | 2016-03-20 | 2016-06-16 | United States, Canada | ES_1116351_SP20-11-36D-927-03_06162016142439_4591043 |  |  | 2270951
Soraa Inc. | SORAA VIVID | LED PAR20 | SP20-11-36D-930-03 |  | PAR20 | Reflector (Flood/Spot) | E26 (Medium) | Directional | LED | 3 | 50 | 78.8 | 64.2 | 1430 |  | 35 | 540 | 10.8 | 50 | No | 25000 | 3000 | 95 | 99 | 0.9 | -40 | Dimmable | 20% |  | Damp Location Rated,Enclosed Fixtures,Recessed Fixtures |  |  |  | 2016-03-20 | 2016-06-16 | United States, Canada | ES_1116351_SP20-11-36D-930-03_06162016142426_2345901 |  |  | 2270950
Soraa Inc. | SORAA VIVID | LED PAR20 | SP20-11-36D-940-03 |  | PAR20 | Reflector (Flood/Spot) | E26 (Medium) | Directional | LED | 3 | 50 | 78.6 | 64 | 1669 |  | 35 | 560 | 10.8 | 51.9 | No | 25000 | 4000 | 95 | 93 | 0.9 | -40 | Dimmable | 20% |  | Damp Location Rated,Enclosed Fixtures,Recessed Fixtures |  |  |  | 2016-03-20 | 2016-06-16 | United States, Canada | ES_1116351_SP20-11-36D-940-03_06162016142444_3294013 |  |  | 2270952
Soraa Inc. | SORAA VIVID | LED PAR20 | SP20-11-60D-927-03 |  | PAR20 | Reflector (Flood/Spot) | E26 (Medium) | Directional | LED | 3 | 50 | 78.4 | 64.1 | 564 |  | 60 | 500 | 10.8 | 46.3 | No | 25000 | 2700 | 96 | 94 | 0.9 | -40 | Dimmable | 20% |  | Damp Location Rated,Enclosed Fixtures,Recessed Fixtures |  |  |  | 2016-03-20 | 2016-06-16 | United States, Canada | ES_1116351_SP20-11-60D-927-03_06162016142505_5490104 |  |  | 2270954
Soraa Inc. | SORAA VIVID | LED PAR20 | SP20-11-60D-930-03 |  | PAR20 | Reflector (Flood/Spot) | E26 (Medium) | Directional | LED | 3 | 50 | 78.9 | 64 | 558 |  | 60 | 540 | 10.8 | 50 | No | 25000 | 3000 | 95 | 99 | 0.9 | -40 | Dimmable | 20% |  | Damp Location Rated,Enclosed Fixtures,Recessed Fixtures |  |  |  | 2016-03-20 | 2016-06-16 | United States, Canada | ES_1116351_SP20-11-60D-930-03_06162016142459_3249013 |  |  | 2270953
Soraa Inc. | SORAA VIVID | LED PAR20 | SP20-11-60D-940-03 |  | PAR20 | Reflector (Flood/Spot) | E26 (Medium) | Directional | LED | 3 | 50 | 78 | 64 | 584 |  | 60 | 560 | 10.8 | 51.9 | No | 25000 | 4000 | 95 | 93 | 0.9 | -40 | Dimmable | 20% |  | Damp Location Rated,Enclosed Fixtures,Recessed Fixtures |  |  |  | 2016-03-20 | 2016-06-16 | United States, Canada | ES_1116351_SP20-11-60D-940-03_06162016142512_3248980 |  |  | 2270955
Soraa Inc. | SORAA VIVID | LED PAR30S | SP30S-12-08D-927-03 |  | PAR30 | Reflector (Flood/Spot) | E26 (Medium) | Directional | LED | 3 | 75 | 87 | 96.1 | 19977 |  | 8 | 575 | 12.5 | 46 | No | 25000 | 2700 | 96 | 95 | 1 | -40 | Dimmable | 20% |  | Damp Location Rated,Enclosed Fixtures,Recessed Fixtures |  |  |  | 2016-03-20 | 2016-06-16 | United States, Canada | ES_1116351_SP30S-12-08D-927-03_06162016164916_4359899 |  |  | 2270971
Soraa Inc. | SORAA VIVID | LED PAR30S | SP30S-12-08D-930-03 |  | PAR30 | Reflector (Flood/Spot) | E26 (Medium) | Directional | LED | 3 | 75 | 87 | 95.9 | 18104 |  | 8 | 620 | 12.5 | 49.6 | No | 25000 | 3000 | 96 | 98 | 1 | -40 | Dimmable | 20% |  | Damp Location Rated,Enclosed Fixtures,Recessed Fixtures |  |  |  | 2016-03-20 | 2016-06-16 | United States, Canada | ES_1116351_SP30S-12-08D-930-03_06162016164859_4395892 |  |  | 2270969
Soraa Inc. | SORAA VIVID | LED PAR30S | SP30S-12-08D-940-03 |  | PAR30 | Reflector (Flood/Spot) | E26 (Medium) | Directional | LED | 3 | 75 | 87 | 95.9 | 20186 |  | 8 | 645 | 12.5 | 51.6 | No | 25000 | 4000 | 96 | 93 | 1 | -40 | Dimmable | 20% |  | Damp Location Rated,Enclosed Fixtures,Recessed Fixtures |  |  |  | 2016-03-20 | 2016-06-16 | United States, Canada | ES_1116351_SP30S-12-08D-940-03_06162016164901_2348995 |  |  | 2270970
Soraa Inc. | SORAA VIVID | LED PAR30S | SP30S-12-25D-927-03 |  | PAR30 | Reflector (Flood/Spot) | E26 (Medium) | Directional | LED | 3 | 75 | 87.1 | 96 | 3335 |  | 25 | 575 | 12.5 | 46.6 | No | 25000 | 2700 | 95 | 98 | 1 | -40 | Dimmable | 20% |  | Damp Location Rated,Enclosed Fixtures,Recessed Fixtures |  |  |  | 2016-03-20 | 2016-06-16 | United States, Canada | ES_1116351_SP30S-12-25D-927-03_06162016164847_3872941 |  |  | 2270968
Soraa Inc. | SORAA VIVID | LED PAR30S | SP30S-12-25D-930-03 |  | PAR30 | Reflector (Flood/Spot) | E26 (Medium) | Directional | LED | 3 | 75 | 87 | 96 | 2912 |  | 25 | 620 | 12.5 | 49.6 | No | 25000 | 3000 | 96 | 98 | 1 | -40 | Dimmable | 20% |  | Damp Location Rated,Enclosed Fixtures,Recessed Fixtures |  |  |  | 2016-03-20 | 2016-06-16 | United States, Canada | ES_1116351_SP30S-12-25D-930-03_06162016164800_3458134 |  |  | 2270966
Soraa Inc. | SORAA VIVID | LED PAR30S | SP30S-12-25D-940-03 |  | PAR30 | Reflector (Flood/Spot) | E26 (Medium) | Directional | LED | 3 | 75 | 87.1 | 96.5 | 3848 |  | 25 | 645 | 12.5 | 51.6 | No | 25000 | 4000 | 94 | 86 | 1 | -40 | Dimmable | 20% |  | Damp Location Rated,Enclosed Fixtures,Recessed Fixtures |  |  |  | 2016-03-20 | 2016-06-16 | United States, Canada | ES_1116351_SP30S-12-25D-940-03_06162016164836_4329501 |  |  | 2270967
Soraa Inc. | SORAA VIVID | LED PAR30S | SP30S-12-36D-927-03 |  | PAR30 | Reflector (Flood/Spot) | E26 (Medium) | Directional | LED | 3 | 75 | 87.1 | 96.1 | 1677 |  | 35 | 575 | 12.5 | 46 | No | 25000 | 2700 | 95 | 97 | 1 | -40 | Dimmable | 20% |  | Damp Location Rated,Enclosed Fixtures,Recessed Fixtures |  |  |  | 2016-03-20 | 2016-06-16 | United States, Canada | ES_1116351_SP30S-12-36D-927-03_06162016164935_4325989 |  |  | 2270973
Soraa Inc. | SORAA VIVID | LED PAR30S | SP30S-12-36D-930-03 |  | PAR30 | Reflector (Flood/Spot) | E26 (Medium) | Directional | LED | 3 | 75 | 87 | 96.1 | 1681 |  | 35 | 620 | 12.5 | 49.6 | No | 25000 | 3000 | 96 | 98 | 1 | -40 | Dimmable | 20% |  | Damp Location Rated,Enclosed Fixtures,Recessed Fixtures |  |  |  | 2016-03-20 | 2016-06-16 | United States, Canada | ES_1116351_SP30S-12-36D-930-03_06162016164929_4325990 |  |  | 2270972
Soraa Inc. | SORAA VIVID | LED PAR30S | SP30S-12-50D-927-03 |  | PAR30 | Reflector (Flood/Spot) | E26 (Medium) | Directional | LED | 3 | 75 | 87.1 | 95.9 | 966 |  | 50 | 575 | 12.5 | 46 | No | 25000 | 2700 | 96 | 97 | 1 | -40 | Dimmable | 20% |  | Damp Location Rated,Enclosed Fixtures,Recessed Fixtures |  |  |  | 2016-03-20 | 2016-06-16 | United States, Canada | ES_1116351_SP30S-12-50D-927-03_06162016164959_6589241 |  |  | 2270975
Soraa Inc. | SORAA VIVID | LED PAR30S | SP30S-12-50D-930-03 |  | PAR30 | Reflector (Flood/Spot) | E26 (Medium) | Directional | LED | 3 | 75 | 87.6 | 96.2 | 971 |  | 50 | 620 | 12.5 | 49.6 | No | 25000 | 3000 | 96 | 98 | 1 | -40 | Dimmable | 20% |  | Damp Location Rated,Enclosed Fixtures,Recessed Fixtures |  |  |  | 2016-03-20 | 2016-06-16 | United States, Canada | ES_1116351_SP30S-12-50D-930-03_06162016164947_4589143 |  |  | 2270974
Soraa Inc. | SORAA VIVID | LED PAR30S | SP30S-18-09D-927-03 |  | PAR30 | Reflector (Flood/Spot) | E26 (Medium) | Directional | LED | 3 | 75 | 88.2 | 95.7 | 20226 |  | 9 | 930 | 18.5 | 50.3 | No | 35000 | 2700 | 97 | 91 | 1 | -40 | Dimmable | 20% |  | Damp Location Rated,Enclosed Fixtures,Recessed Fixtures |  |  |  | 2016-01-20 | 2016-03-10 | United States, Canada | ES_1116351_SP30S-18-09D-927-03_03102016142646_5839010 |  |  | 2263300
Soraa Inc. | SORAA VIVID | LED PAR30S | SP30S-18-09D-930-03 |  | PAR30 | Reflector (Flood/Spot) | E26 (Medium) | Directional | LED | 3 | 75 | 89.3 | 94.6 | 19539 |  | 9 | 1000 | 18.5 | 54.1 | No | 35000 | 3000 | 95 | 98 | 1 | -40 | Dimmable | 20% |  | Damp Location Rated,Enclosed Fixtures,Recessed Fixtures |  |  |  | 2016-01-20 | 2016-03-10 | United States, Canada | ES_1116351_SP30S-18-09D-930-03_03102016142657_1367901 |  |  | 2263301
Standard Products, Inc. | Standard | LED | 62504 | ,,LED/PAR38/16W/NFL/27K/25/D/STD | PAR38 | Reflector (Flood/Spot) | E26 (Medium) | Directional | LED | 5 | 90 | 120 | 95 | 4727 |  | 25 | 1020 | 17.8 | 63.8 | No | 25000 | 2700 | 82 | 17 | 0.9 | -25 | Dimmable | 10% |  | Other,Not for use in enclosed fixtures |  |  |  | 2014-08-30 | 2014-09-11 | Canada | ES_1026018_62504_09252014124718_3120327 |  |  | 2220242
Standard Products, Inc. | Standard | LED | 62505 | ,,LED/PAR38/16W/NFL/30K/25/D/STD | PAR38 | Reflector (Flood/Spot) | E26 (Medium) | Directional | LED | 5 | 90 | 120 | 95 | 4727 |  | 25 | 1020 | 17.8 | 63.8 | No | 25000 | 2700 | 82 | 17 | 0.9 | -25 | Dimmable | 10% |  | Other,Not for use in enclosed fixtures |  |  |  | 2014-08-30 | 2014-09-11 | Canada | ES_1026018_62505_09252014124718_5866184 |  |  | 2220244
Standard Products, Inc. | Standard | LED | 62506 | ,,LED/PAR38/16W/NFL/40K/25/D/STD | PAR38 | Reflector (Flood/Spot) | E26 (Medium) | Directional | LED | 5 | 90 | 120 | 95 | 4727 |  | 25 | 1020 | 17.8 | 63.8 | No | 25000 | 2700 | 82 | 17 | 0.9 | -25 | Dimmable | 10% |  | Other,Not for use in enclosed fixtures |  |  |  | 2014-08-30 | 2014-09-11 | Canada | ES_1026018_62506_09252014124718_6597748 |  |  | 2220246
Standard Products, Inc. | Standard | LED | 62507 | ,,LED/PAR38/16W/FL/27K/40/D/STD | PAR38 | Reflector (Flood/Spot) | E26 (Medium) | Directional | LED | 5 | 90 | 120 | 95 | 1675 |  | 40 | 1020 | 17.8 | 63.8 | No | 25000 | 2700 | 82 | 17 | 0.9 | -25 | Dimmable | 10% |  | Other,Not for use in enclosed fixtures |  |  |  | 2014-08-30 | 2014-09-11 | Canada | ES_1026018_62507_09252014124718_1072158 |  |  | 2220241
Standard Products, Inc. | Standard | LED | 62508 | ,,LED/PAR38/16W/FL/30K/40/D/STD | PAR38 | Reflector (Flood/Spot) | E26 (Medium) | Directional | LED | 5 | 90 | 120 | 95 | 1683 |  | 40 | 1020 | 17.7 | 63.8 | No | 25000 | 3000 | 84 | 19 | 0.9 | -25 | Dimmable | 10% |  | Other,Not for use in enclosed fixtures |  |  |  | 2014-08-30 | 2014-09-11 | Canada | ES_1026018_62508_09252014124718_3831980 |  |  | 2220243
Standard Products, Inc. | Standard | LED | 62509 | ,,LED/PAR38/16W/FL/40K/40/D/STD | PAR38 | Reflector (Flood/Spot) | E26 (Medium) | Directional | LED | 5 | 90 | 120 | 95 | 1829 |  | 40 | 1020 | 17.8 | 63.8 | No | 25000 | 4000 | 82 | 17 | 0.9 | -25 | Dimmable | 10% |  | Other,Not for use in enclosed fixtures |  |  |  | 2014-08-30 | 2014-09-11 | Canada | ES_1026018_62509_09252014124718_3215191 |  |  | 2220245
Standard Products, Inc. | Standard | LED | 62660 | ,,LED/OMNI/11.5W/27K/25M/D/STD | A19 | General Purpose Replacement | E26 (Medium) | Omnidirectional | LED | 5 |  | 106.7 | 55.9 |  |  |  | 800 | 11.5 | 69.6 | No | 25000 | 2700 | 83 | 18 | 0.9 | -25 | Dimmable | 10% |  | None |  |  |  | 2014-02-24 | 2014-02-12 | Canada | ES_1026018_62660_02252014142346_2309265 | -11.5 |  | 2205007
Standard Products, Inc. | Standard | LED | 62661 | ,,LED/OMNI/11.5W/30K/25M/D/STD | A19 | General Purpose Replacement | E26 (Medium) | Omnidirectional | LED | 5 |  | 106.7 | 55.9 |  |  |  | 800 | 11.5 | 69.6 | No | 25000 | 3000 | 84 | 22 | 0.9 | -25 | Dimmable | 10% |  | None |  |  |  | 2014-02-24 | 2014-02-12 | Canada | ES_1026018_62661_02252014142244_5269693 | -11.5 |  | 2205006
Standard Products, Inc. | Standard | LED | 62773 | ,,LED/PAR20/8W/NFL/30K/25/D/STD/GRY; LED,62580,LED/PAR20/8W/NFL/30K/25/D/STD/BLK | PAR20 | Reflector (Flood/Spot) | E26 (Medium) | Directional | LED | 5 | 50 | 85 | 62 | 1626 |  | 25 |  | 8 | 62.5 | No | 25000 | 3000 | 83 | 5 | 0.9 | -25 | Dimmable | 10% |  | None |  |  |  | 2014-10-30 | 2014-10-22 | Canada | ES_1026018_62773_10272014142420_9684374 |  |  | 2223589
Standard Products, Inc. | Standard | LED | 62774 | ,,LED/PAR30SN/14.5W/NFL/30K/25/D/STD/BLK | PAR30 | Reflector (Flood/Spot) | E26 (Medium) | Directional | LED | 5 | 75 | 95 | 85 | 3254 |  | 25 |  | 14.7 | 60.7 | No | 25000 | 3000 | 83 | 3 | 0.9 | -25 | Dimmable | 10% |  | None |  |  |  | 2014-10-30 | 2014-10-22 | Canada | ES_1026018_62774_10272014142307_1507442 |  |  | 2223588
Standard Products, Inc. | Standard | LED | 62783 | ,,LED/BR30/10W/27K/D/STD | BR30 | Reflector (Flood/Spot) | E26 (Medium) | Directional | LED | 3 | 65 | 134 | 95 |  |  |  | 650 | 10 | 65 | No | 25000 | 2700 | 83 | 21 | 0.9 | -25 | Dimmable | 10% |  | None |  |  |  | 2014-10-03 | 2014-10-14 | Canada | ES_1026018_62783_10202014131109_5443763 |  |  | 2222714
Standard Products, Inc. | Standard | LED | 62784 | ,,LED/R20/7.5W/27K/D/STD | R20 | Reflector (Flood/Spot) | E26 (Medium) | Directional | LED | 3 | 50 | 95 | 64 |  |  |  | 500 | 7.8 | 66.6 | No | 25000 | 2700 | 82 | 16 | 0.9 | -25 | Dimmable | 10% |  | None |  |  |  | 2014-10-10 | 2014-10-21 | Canada | ES_1026018_62784_10222014200730_2537783 |  |  | 2223088
Standard Products, Inc. | Standard | LED | 62786 | ,,LED/PAR16/6W/FL/30K/38/D/STD | PAR16 | Reflector (Flood/Spot) | E26 (Medium) | Directional | LED | 3 | 40 | 70 | 49 | 1002 |  | 38 |  | 6.3 | 63.3 | No | 25000 | 3000 | 84 | 24 | 0.7 | -25 | Dimmable | 10% |  | None |  |  |  | 2014-09-30 | 2014-09-30 | Canada | ES_1026018_62786_10012014164115_5037197 |  |  | 2221001
Standard Products, Inc. | Standard | LED | 62864 | ,,LED/B11/4.9W/27K/D/STD | Decorative: Other | Decorative | E12 (Candelabra) | Decorative | LED | 3 | 40 | 116 | 35 |  |  |  | 300 | 4.9 | 61.2 | No | 25000 | 2700 | 82 | 17 | 0.7 | -40 | Dimmable | 10% |  | Recessed Fixtures |  |  |  | 2014-06-25 | 2014-06-23 | Canada | ES_1026018_62864_07102014115838_8653014 |  |  | 2214875
Standard Products, Inc. | Standard | LED | 63040 | ,,LED/OMNI/9.5W/27K/STD | A19 | General Purpose Replacement | E26 (Medium) | Omnidirectional | LED | 5 | 60 | 110 | 60 |  |  |  | 800 | 9.5 | 84.2 | No | 25000 | 2700 | 81 | 3 | 0.9 | -40 | Dimmable | 10% |  | None |  |  |  | 2014-10-30 | 2014-10-31 | Canada | ES_1026018_63040_11032014123523_9321536 | 50.5 |  | 2224103
Standard Products, Inc. | Standard | LED | 63041 | ,,LED/OMNI/9.5W/30K/STD | A19 | General Purpose Replacement | E26 (Medium) | Omnidirectional | LED | 5 | 60 | 111 | 60 |  |  |  | 800 | 9.5 | 84.2 | No | 25000 | 3000 | 83 | 9 | 0.9 | -40 | Dimmable | 10% |  | None |  |  |  | 2014-10-30 | 2014-11-05 | Canada | ES_1026018_63041_11072014101518_8690053 | 50.5 |  | 2224368
Standard Products, Inc. | Standard | LED | 63042 | ,,LED/OMNI/7W/27K/STD | A19 | General Purpose Replacement | E26 (Medium) | Omnidirectional | LED | 5 | 40 | 109 | 60 |  |  |  | 480 | 7 | 68.6 | No | 25000 | 2700 | 83 | 9 | 0.9 | -40 | Dimmable | 10% |  | None |  |  |  | 2014-10-30 | 2014-10-31 | Canada | ES_1026018_63042_11032014123442_1802344 | 33 |  | 2224101
Standard Products, Inc. | Standard | LED | 63043 | ,,LED/OMNI/7W/30K/STD | A19 | General Purpose Replacement | E26 (Medium) | Omnidirectional | LED | 5 | 40 | 109 | 60 |  |  |  | 480 | 7.3 | 68.5 | No | 25000 | 3000 | 84 | 21 | 0.9 | -40 | Dimmable | 10% |  | None |  |  |  | 2014-10-30 | 2014-10-31 | Canada | ES_1026018_63043_11032014123442_7959042 | 32.7 |  | 2224102
Standard Products, Inc. | Standard | LED | 63050; LED/P16/7W/30K/38/D/STD |  | PAR16 | Reflector (Flood/Spot) | E26 (Medium) | Directional | LED | 3 | 50 | 70 | 50 | 1325 |  | 38 |  | 7.2 | 69.4 | No | 25000 | 3000 | 83 | 20 | 0.7 | -40 | Dimmable | 10% |  | None |  |  |  | 2015-02-09 | 2015-02-10 | United States, Canada | ES_1026018_63050; LED/P16/7W/30K/38/D/STD_02182015135630_7710894 |  |  | 2233438
Standard Products, Inc. | Standard | LED | 63051 | ,,LED/P20/7W/27K/25/STD | PAR20 | Reflector (Flood/Spot) | E26 (Medium) | Directional | LED | 5 | 50 | 85 | 63 | 1370 |  | 25 | 460 | 7 | 65.7 | No | 25000 | 2700 | 90 | 46 | 0.8 | -40 | Dimmable | 10% |  | None |  |  |  | 2015-01-25 | 2015-01-21 | United States, Canada | ES_1026018_63051_02032015141909_1366519 |  |  | 2232472
Standard Products, Inc. | Standard | LED | 63052 | ,,LED/P20/7W/27K/40/STD | PAR20 | Reflector (Flood/Spot) | E26 (Medium) | Directional | LED | 5 | 50 | 85 | 63 | 1000 |  | 40 | 460 | 7 | 65.7 | No | 25000 | 2700 | 90 | 46 | 0.8 | -40 | Dimmable | 10% |  | None |  |  |  | 2015-01-25 | 2015-01-21 | United States, Canada | ES_1026018_63052_02032015141851_4777453 |  |  | 2232471
Standard Products, Inc. | Standard | LED | 63053 | ,,LED/P20/7W/30K/25/STD | PAR20 | Reflector (Flood/Spot) | E26 (Medium) | Directional | LED | 5 | 50 | 85 | 63 | 1370 |  | 25 | 470 | 7 | 67.1 | No | 25000 | 3000 | 91 | 49 | 0.8 | -40 | Dimmable | 10% |  | None |  |  |  | 2015-01-25 | 2015-01-21 | United States, Canada | ES_1026018_63053_02032015142035_7981368 |  |  | 2232474
Standard Products, Inc. | Standard | LED | 63054 | ,,LED/P20/7W/30K/25/STD/BLK; ,63055,LED/P20/7W/30K/25/STD/GRY | PAR20 | Reflector (Flood/Spot) | E26 (Medium) | Directional | LED | 5 | 50 | 85 | 63 | 1504 |  | 25 | 470 | 7 | 67.1 | No | 25000 | 3000 | 91 | 50 | 0.8 | -40 | Dimmable | 10% |  | None |  |  |  | 2015-01-10 | 2015-01-09 | Canada | ES_1026018_63054_01142015125602_3188561 |  |  | 2230947
SHENZHEN KAKAWIN ENTERPRISE CO.,LTD | RGB | DGU10-5TC6L(3000K) | DGU10-5TC6L(3000K) |  | PAR16 | Reflector (Flood/Spot) | GU10 | Directional | LED | 5 | 45 | 58.7 | 49.8 | 363 |  | 60 | 450 | 5 | 90 | No | 25000 | 3000 | 82 | 2 | 0.8 | -20 | Dimmable | 20% | Yes | Damp Location Rated | No |  |  | 2015-07-15 | 2016-05-13 | United States, Canada | ES_1135476_DGU10-5TC6L(3000K)_05162016025039_7039227 |  |  | 2266771
SHENZHEN KAKAWIN ENTERPRISE CO.,LTD | RGB | DGU10-5TC6L(4000K) | DGU10-5TC6L(4000K) |  | PAR16 | Reflector (Flood/Spot) | GU10 | Directional | LED | 5 | 45 | 58.8 | 49.7 | 373 |  | 60 | 450 | 5 | 90 | No | 25000 | 4000 | 83 | 7 | 0.8 | -20 | Dimmable | 20% | Yes | Damp Location Rated | No |  |  | 2015-07-15 | 2016-05-13 | United States, Canada | ES_1135476_DGU10-5TC6L(4000K)_05162016025058_7058748 |  |  | 2266772
SHENZHEN KAKAWIN ENTERPRISE CO.,LTD | RGB | DGU10-5TC6L(5000K) | DGU10-5TC6L(5000K) |  | PAR16 | Reflector (Flood/Spot) | GU10 | Directional | LED | 5 | 45 | 58.8 | 49.6 | 383 |  | 60 | 450 | 5 | 90 | No | 25000 | 5000 | 84 | 9 | 0.8 | -20 | Dimmable | 20% | Yes | Damp Location Rated | No |  |  | 2015-07-15 | 2016-05-13 | United States, Canada | ES_1135476_DGU10-5TC6L(5000K)_05162016025117_7077102 |  |  | 2266773
SHENZHEN KAKAWIN ENTERPRISE CO.,LTD | RGB | DGU10-5TC6L(6500K) | DGU10-5TC6L(6500K) |  | PAR16 | Reflector (Flood/Spot) | GU10 | Directional | LED | 5 | 45 | 58.8 | 49.7 | 390 |  | 60 | 450 | 5 | 90 | No | 25000 | 6500 | 84 | 9 | 0.8 | -20 | Dimmable | 20% | Yes | Damp Location Rated | No |  |  | 2015-07-15 | 2016-05-13 | United States, Canada | ES_1135476_DGU10-5TC6L(6500K)_05162016025136_7096712 |  |  | 2266774
SHENZHEN KAKAWIN ENTERPRISE CO.,LTD | RGB | DGU10-6TS3L(30K30) | DGU10-6TS3L(30K30) |  | PAR16 | Reflector (Flood/Spot) | GU10 | Directional | LED | 5 | 50 | 58.5 | 49.4 | 817 |  | 30 | 450 | 6 | 75 | No | 25000 | 3000 | 83 | 10 | 0.8 | -20 | Dimmable | 10% | Yes | Damp Location Rated | No |  |  | 2015-09-06 | 2016-07-06 | United States, Canada | ES_1135476_DGU10-6TS3L(30K30)_05132016065436_2476307 |  |  | 2266623
SHENZHEN KAKAWIN ENTERPRISE CO.,LTD | RGB | DGU10-6TS3L(40K30) | DGU10-6TS3L(40K30) |  | PAR16 | Reflector (Flood/Spot) | GU10 | Directional | LED | 5 | 50 | 58.6 | 49.6 | 811 |  | 30 | 450 | 6 | 75 | No | 25000 | 4000 | 83 | 10 | 0.8 | -20 | Dimmable | 10% | Yes | Damp Location Rated | No |  |  | 2015-09-06 | 2016-07-06 | United States, Canada | ES_1135476_DGU10-6TS3L(40K30)_05132016065539_2539609 |  |  | 2266624
SHENZHEN KAKAWIN ENTERPRISE CO.,LTD | RGB | DGU10-6TS3L(50K30) | DGU10-6TS3L(50K30) |  | PAR16 | Reflector (Flood/Spot) | GU10 | Directional | LED | 5 | 50 | 58.8 | 49.6 | 831 |  | 30 | 450 | 6 | 75 | No | 25000 | 5000 | 81 | 1 | 0.9 | -20 | Dimmable | 10% | Yes | Damp Location Rated | No |  |  | 2015-09-06 | 2016-07-06 | United States, Canada | ES_1135476_DGU10-6TS3L(50K30)_05132016065618_2578420 |  |  | 2266625
SHENZHEN KAKAWIN ENTERPRISE CO.,LTD | RGB | DGU10-6TS3L(65K30) | DGU10-6TS3L(65K30) |  | PAR16 | Reflector (Flood/Spot) | GU10 | Directional | LED | 5 | 50 | 58.5 | 49.5 | 910 |  | 30 | 450 | 6 | 75 | No | 25000 | 6500 | 85 | 20 | 0.8 | -20 | Dimmable | 10% | Yes | Damp Location Rated | No |  |  | 2015-09-06 | 2016-07-06 | United States, Canada | ES_1135476_DGU10-6TS3L(65K30)_05132016065808_2688448 |  |  | 2266626
SHENZHEN KAKAWIN ENTERPRISE CO.,LTD | RGB | DGU10-6TS3S(30K30) | DGU10-6TS3S(30K30) |  | PAR16 | Reflector (Flood/Spot) | GU10 | Directional | LED | 5 |  | 58.8 | 49.5 | 827 |  | 30 | 420 | 6 | 70 | No | 25000 | 3000 | 83 | 11 | 0.8 | -20 | Dimmable | 14% | No | None | No |  |  | 2015-12-01 | 2016-07-22 | United States, Canada | ES_1135476_DGU10-6TS3S(30K30)_07222016092244_9364195 |  |  | 2272984
SHENZHEN KAKAWIN ENTERPRISE CO.,LTD | RGB | DGU10-6TS3S(40K30) | DGU10-6TS3S(40K30) |  | PAR16 | Reflector (Flood/Spot) | GU10 | Directional | LED | 5 |  | 58.7 | 49.6 | 796 |  | 30 | 420 | 6 | 70 | No | 25000 | 4000 | 83 | 12 | 0.8 | -20 | Dimmable | 14% | No | None | No |  |  | 2015-12-01 | 2016-07-22 | United States, Canada | ES_1135476_DGU10-6TS3S(40K30)_07222016092255_9375227 |  |  | 2272985
SHENZHEN KAKAWIN ENTERPRISE CO.,LTD | RGB | DGU10-6TS3S(50K30) | DGU10-6TS3S(50K30) |  | PAR16 | Reflector (Flood/Spot) | GU10 | Directional | LED | 5 |  | 58.8 | 49.6 | 869 |  | 30 | 420 | 6 | 70 | No | 25000 | 5000 | 80 | 1 | 0.9 | -20 | Dimmable | 14% | No | None | No |  |  | 2015-12-01 | 2016-07-22 | United States, Canada | ES_1135476_DGU10-6TS3S(50K30)_07222016092307_9387669 |  |  | 2272986
SHENZHEN KAKAWIN ENTERPRISE CO.,LTD | RGB | DGU10-6TS3S(65K30) | DGU10-6TS3S(65K30) |  | PAR16 | Reflector (Flood/Spot) | GU10 | Directional | LED | 5 |  | 58.8 | 49.6 | 870 |  | 30 | 420 | 6 | 70 | No | 25000 | 6500 | 84 | 16 | 0.8 | -20 | Dimmable | 14% | No | None | No |  |  | 2015-12-01 | 2016-07-22 | United States, Canada | ES_1135476_DGU10-6TS3S(65K30)_07222016092320_9400201 |  |  | 2272987
SHENZHEN KAKAWIN ENTERPRISE CO.,LTD | RGB | DGU10-6TS6L(30K60) | DGU10-6TS6L(30K60) |  | PAR16 | Reflector (Flood/Spot) | GU10 | Directional | LED | 5 | 50 | 58.5 | 49.4 | 452 |  | 60 | 450 | 6 | 75 | No | 25000 | 3000 | 83 | 9 | 0.8 | -20 | Dimmable | 10% | Yes | Damp Location Rated | No |  |  | 2015-09-06 | 2016-07-06 | United States, Canada | ES_1135476_DGU10-6TS6L(30K60)_05132016065109_2269788 |  |  | 2266627
SHENZHEN KAKAWIN ENTERPRISE CO.,LTD | RGB | DGU10-6TS6L(40K60) | DGU10-6TS6L(40K60) |  | PAR16 | Reflector (Flood/Spot) | GU10 | Directional | LED | 5 | 50 | 58.6 | 49.6 | 404 |  | 60 | 450 | 6 | 75 | No | 25000 | 4000 | 82 | 7 | 0.8 | -20 | Dimmable | 10% | Yes | Damp Location Rated | No |  |  | 2015-09-06 | 2016-07-06 | United States, Canada | ES_1135476_DGU10-6TS6L(40K60)_05132016065201_2321154 |  |  | 2266628
SHENZHEN KAKAWIN ENTERPRISE CO.,LTD | RGB | DGU10-6TS6L(50K60) | DGU10-6TS6L(50K60) |  | PAR16 | Reflector (Flood/Spot) | GU10 | Directional | LED | 5 | 50 | 58.8 | 49.6 | 409 |  | 60 | 450 | 6 | 75 | No | 25000 | 5000 | 80 | 1 | 0.9 | -20 | Dimmable | 10% | Yes | Damp Location Rated | No |  |  | 2015-09-06 | 2016-07-06 | United States, Canada | ES_1135476_DGU10-6TS6L(50K60)_05132016065242_2362125 |  |  | 2266629
SHENZHEN KAKAWIN ENTERPRISE CO.,LTD | RGB | DGU10-6TS6L(65K60) | DGU10-6TS6L(65K60) |  | PAR16 | Reflector (Flood/Spot) | GU10 | Directional | LED | 5 | 50 | 58.5 | 49.5 | 419 |  | 60 | 450 | 6 | 75 | No | 25000 | 6500 | 83 | 12 | 0.8 | -20 | Dimmable | 10% | Yes | Damp Location Rated | No |  |  | 2015-09-06 | 2016-07-06 | United States, Canada | ES_1135476_DGU10-6TS6L(65K60)_05132016065337_2417754 |  |  | 2266630
SHENZHEN KAKAWIN ENTERPRISE CO.,LTD | RGB | LED Lamps | YG-DPAR20-6W |  | PAR20 | Reflector (Flood/Spot) | E26 (Medium) | Directional | LED | 5 | 50 | 81.9 | 59.4 | 458 |  | 60 | 480 | 6 | 93 | No | 25000 | 3000 | 81 | 2 | 0.7 | -20 | Dimmable | 20% | No | None | No |  |  | 2016-03-07 | 2016-03-10 | United States, Canada | ES_1135476_YG-DPAR20-6W_03232016104734_2567549 |  |  | 2262934
Shenzhen Kingliming Technology Co., Ltd. | King | Integral LED Lamps | KING-PAR20-T6 |  | PAR20 | Reflector (Flood/Spot) | E26 (Medium) | Directional | LED | 3 | 50 | 82 | 61 | 1061 |  | 40 |  | 7 | 75.7 | No | 25000 | 3000 | 81 | 10 | 0.7 | -20 |  |  |  | None |  |  |  | 2013-10-25 | 2014-10-07 | United States, Canada | ES_1122460_KING-PAR20-T6_10092014142504_1268979 |  |  | 2222007
Shenzhen Kingliming Technology Co., Ltd. | King | Integral LED Lamps | KING-PAR20-T6 |  | PAR20 | Reflector (Flood/Spot) | E26 (Medium) | Directional | LED | 3 | 50 | 82 | 61 | 1247 |  | 40 |  | 7 | 75.7 | No | 25000 | 6500 | 84 | 14 | 0.7 | -20 |  |  |  | None |  |  |  | 2013-10-25 | 2014-10-07 | United States, Canada | ES_1122460_KING-PAR20-T6_10092014142504_6166112 |  |  | 2222008
Shenzhen Kingliming Technology Co., Ltd. | King | Integral LED Lamps | KING-PAR30-T7 |  | PAR30L | Reflector (Flood/Spot) | E26 (Medium) | Directional | LED | 3 | 65 | 110 | 108 | 845 |  | 50 |  | 10 | 78 | No | 25000 | 6500 | 84 | 19 | 0.7 | -20 |  |  |  | None |  |  |  | 2013-10-25 | 2014-10-07 | United States, Canada | ES_1122460_KING-PAR30-T7_10092014142537_6468942 |  |  | 2222006
Shenzhen Kingliming Technology Co., Ltd. | King | Integral LED Lamps | KING-PAR30-T7 |  | PAR30L | Reflector (Flood/Spot) | E26 (Medium) | Directional | LED | 3 | 65 | 110 | 108 | 915 |  | 50 |  | 10 | 78 | No | 25000 | 3000 | 81 | 12 | 0.7 | -20 |  |  |  | None |  |  |  | 2013-10-25 | 2014-10-07 | United States, Canada | ES_1122460_KING-PAR30-T7_10092014142537_5111724 |  |  | 2222005
Shenzhen Kingliming Technology Co., Ltd. | King | KING-GU10-T6 | KING-GU10-T6 |  | PAR16 | Reflector (Flood/Spot) | GU10 | Directional | LED | 3 | 60 | 70 | 49.4 | 806 |  | 38 | 440 | 5 | 88 | No | 25000 | 3000 | 82 | 13 | 0.6 | -25 |  |  |  | Recessed Fixtures |  |  |  | 2015-04-13 | 2015-09-04 | United States, Canada | ES_1122460_KING-GU10-T6_05212015103945_4785645 |  |  | 2239932
Sonlite & Stellarlite Lighting Co., Ltd | SONLITE | LED Lamps | PAR20-7WA XXKYZZ | ,,(â€œWhere XX could be 27,30,40 or 50 which refers to 2700K,3000K,4000K or 5000K; Y could be S or W which refers silver or white body color; ZZ could be 25 or 40 which refers to 25Â°or 40Â° beam angle.) | PAR20 | Reflector (Flood/Spot) | E26 (Medium) | Directional | LED | 3 | 50 | 80 | 63 | 683 |  | 40 | 550 | 7 | 78.6 | No | 25000 | 5000 | 84 | 17 | 0.9 | -20 | Dimmable | 20% | No | None | No |  |  | 2016-07-20 | 2016-07-15 | United States, Canada | ES_1128379_PAR20-7WA XXKYZZ_07262016101832_7254081 |  |  | 2273403
Sonlite & Stellarlite Lighting Co., Ltd | SONLITE | LED Lamps | PAR20-7WA XXKYZZ | ,,(â€œWhere XX could be 27,30,40 or 50 which refers to 2700K,3000K,4000K or 5000K; Y could be S or W which refers silver or white body color; ZZ could be 25 or 40 which refers to 25Â°or 40Â° beam angle.) | PAR20 | Reflector (Flood/Spot) | E26 (Medium) | Directional | LED | 3 | 50 | 80 | 63 | 730 |  | 40 | 530 | 7 | 75.7 | No | 25000 | 4000 | 85 | 19 | 0.9 | -20 | Dimmable | 20% | No | None | No |  |  | 2016-07-20 | 2016-07-15 | United States, Canada | ES_1128379_PAR20-7WA XXKYZZ_07262016101807_6978081 |  |  | 2273402
Sonlite & Stellarlite Lighting Co., Ltd | SONLITE | LED Lamps | PAR20-7WA XXKYZZ | ,,(â€œWhere XX could be 27,30,40 or 50 which refers to 2700K,3000K,4000K or 5000K; Y could be S or W which refers silver or white body color; ZZ could be 25 or 40 which refers to 25Â°or 40Â° beam angle.) | PAR20 | Reflector (Flood/Spot) | E26 (Medium) | Directional | LED | 3 | 50 | 80 | 63 | 750 |  | 40 | 500 | 7 | 71.4 | No | 25000 | 3000 | 82 | 8 | 0.9 | -20 | Dimmable | 20% | No | None | No |  |  | 2016-07-20 | 2016-07-15 | United States, Canada | ES_1128379_PAR20-7WA XXKYZZ_07262016101719_9451223 |  |  | 2273400
Sonlite & Stellarlite Lighting Co., Ltd | SONLITE | LED Lamps | PAR20-7WA XXKYZZ | ,,(â€œWhere XX could be 27,30,40 or 50 which refers to 2700K,3000K,4000K or 5000K; Y could be S or W which refers silver or white body color; ZZ could be 25 or 40 which refers to 25Â°or 40Â° beam angle.) | PAR20 | Reflector (Flood/Spot) | E26 (Medium) | Directional | LED | 3 | 50 | 80 | 63 | 1125 |  | 25 | 530 | 7 | 75.7 | No | 25000 | 4000 | 85 | 19 | 0.9 | -20 | Dimmable | 20% | No | None | No |  |  | 2016-07-20 | 2016-07-15 | United States, Canada | ES_1128379_PAR20-7WA XXKYZZ_07262016101946_2136954 |  |  | 2273406
Sonlite & Stellarlite Lighting Co., Ltd | SONLITE | LED Lamps | PAR20-7WA XXKYZZ | ,,(â€œWhere XX could be 27,30,40 or 50 which refers to 2700K,3000K,4000K or 5000K; Y could be S or W which refers silver or white body color; ZZ could be 25 or 40 which refers to 25Â°or 40Â° beam angle.) | PAR20 | Reflector (Flood/Spot) | E26 (Medium) | Directional | LED | 3 | 50 | 80 | 63 | 1184 |  | 25 | 500 | 7 | 71.4 | No | 25000 | 2700 | 82 | 8 | 0.9 | -20 | Dimmable | 20% | No | None | No |  |  | 2016-07-20 | 2016-07-15 | United States, Canada | ES_1128379_PAR20-7WA XXKYZZ_07262016101854_6897427 |  |  | 2273404
Sonlite & Stellarlite Lighting Co., Ltd | SONLITE | LED Lamps | PAR20-7WA XXKYZZ | ,,(â€œWhere XX could be 27,30,40 or 50 which refers to 2700K,3000K,4000K or 5000K; Y could be S or W which refers silver or white body color; ZZ could be 25 or 40 which refers to 25Â°or 40Â° beam angle.) | PAR20 | Reflector (Flood/Spot) | E26 (Medium) | Directional | LED | 3 | 50 | 80 | 63 | 1214 |  | 25 | 500 | 7 | 71.4 | No | 25000 | 3000 | 82 | 8 | 0.9 | -20 | Dimmable | 20% | No | None | No |  |  | 2016-07-20 | 2016-07-15 | United States, Canada | ES_1128379_PAR20-7WA XXKYZZ_07262016101918_8910781 |  |  | 2273405
Sonlite & Stellarlite Lighting Co., Ltd | SONLITE | LED Lamps | PAR20-7WA XXKYZZ | ,,(â€œWhere XX could be 27,30,40 or 50 which refers to 2700K,3000K,4000K or 5000K; Y could be S or W which refers silver or white body color; ZZ could be 25 or 40 which refers to 25Â°or 40Â° beam angle.) | PAR20 | Reflector (Flood/Spot) | E26 (Medium) | Directional | LED | 3 | 50 | 80 | 63 | 1312 |  | 25 | 550 | 7 | 78.6 | No | 25000 | 5000 | 84 | 17 | 0.9 | -20 | Dimmable | 20% | No | None | No |  |  | 2016-07-20 | 2016-07-15 | United States, Canada | ES_1128379_PAR20-7WA XXKYZZ_07262016102010_2913465 |  |  | 2273407
Sonlite & Stellarlite Lighting Co., Ltd | SONLITE | LED Lamps | PAR30LN-10W |  | PAR30L | Reflector (Flood/Spot) | E26 (Medium) | Directional | LED | 3 | 60 | 115.9 | 94.7 | 1545 |  | 40 | 720 | 10 | 83 | No | 25000 | 3000 | 82 | 9 | 0.9 | -40 | Dimmable | 20% | No | None | No |  |  | 2016-02-01 | 2016-01-29 | United States, Canada | ES_1128379_PAR30LN-10W_03032016115519_2928539 |  |  | 2261426
Sonlite & Stellarlite Lighting Co., Ltd | SONLITE | LED Lamps | PAR30LN-10W 30KS40 |  | PAR30L | Reflector (Flood/Spot) | E26 (Medium) | Directional | LED | 3 | 50 | 115.9 | 94.7 | 1545 |  | 40 | 720 | 10 | 72 | No | 25000 | 3000 | 82 | 8 | 0.9 | -40 | Dimmable | 20% | No | None | No |  |  | 2016-02-01 | 2016-07-15 | United States, Canada | ES_1128379_PAR30LN-10W 30KS40_07252016155616_2002814 |  |  | 2273399
Sonlite & Stellarlite Lighting Co., Ltd | SONLITE | LED Lamps | PAR30LN-13W |  | PAR30L | Reflector (Flood/Spot) | E26 (Medium) | Directional | LED | 3 | 75 | 115.9 | 94.7 | 1647 |  | 40 | 1000 | 13 | 80 | No | 25000 | 3000 | 82 | 7 | 1 | -40 | Dimmable | 20% | No | None | No |  |  | 2016-02-01 | 2016-01-27 | United States, Canada | ES_1128379_PAR30LN-13W_03032016115405_4123929 |  |  | 2261431
Sonlite & Stellarlite Lighting Co., Ltd | SONLITE | LED Lamps | PAR30LN-13W XXKYZZ | ,,(â€œWhere XX could be 27,30,40 or 50 which refers to 2700K,3000K,4000K or 5000K; Y could be S or W which refers silver or white body color; ZZ could be 15,25,40 or 60 which refers to 15Â°,25Â°, 40Â° or 60Â° beam angle.) | PAR30L | Reflector (Flood/Spot) | E26 (Medium) | Directional | LED | 3 | 50 | 115.9 | 94.7 | 3711 |  | 15 | 950 | 13 | 73.1 | No | 25000 | 3000 | 82 | 7 | 1 | -40 | Dimmable | 20% | No | None | No |  |  | 2016-07-20 | 2016-07-25 | United States, Canada | ES_1128379_PAR30LN-13W XXKYZZ_07262016101342_7212560 |  |  | 2273392
Sonlite & Stellarlite Lighting Co., Ltd | SONLITE | LED Lamps | PAR30LN-13W XXKYZZ | ,,(â€œWhere XX could be 27,30,40 or 50 which refers to 2700K,3000K,4000K or 5000K; Y could be S or W which refers silver or white body color; ZZ could be 15,25,40 or 60 which refers to 15Â°,25Â°, 40Â° or 60Â° beam angle.) | PAR30L | Reflector (Flood/Spot) | E26 (Medium) | Directional | LED | 3 | 50 | 115.9 | 94.7 | 4361 |  | 15 | 1050 | 13 | 80.8 | No | 25000 | 5000 | 84 | 16 | 1 | -40 | Dimmable | 20% | No | None | No |  |  | 2016-07-20 | 2016-07-25 | United States, Canada | ES_1128379_PAR30LN-13W XXKYZZ_07262016101431_3943381 |  |  | 2273394
Sonlite & Stellarlite Lighting Co., Ltd | SONLITE | LED Lamps | PAR30LN-13W XXKYZZ | ,,(â€œWhere XX could be 27,30,40 or 50 which refers to 2700K,3000K,4000K or 5000K; Y could be S or W which refers silver or white body color; ZZ could be 15,25,40 or 60 which refers to 15Â°,25Â°, 40Â° or 60Â° beam angle.) | PAR30L | Reflector (Flood/Spot) | E26 (Medium) | Directional | LED | 3 | 50 | 115.9 | 94.7 | 4378 |  | 15 | 950 | 13 | 73.1 | No | 25000 | 2700 | 82 | 6 | 1 | -40 | Dimmable | 20% | No | None | No |  |  | 2016-07-20 | 2016-07-25 | United States, Canada | ES_1128379_PAR30LN-13W XXKYZZ_07262016101322_1235844 |  |  | 2273391
Sonlite & Stellarlite Lighting Co., Ltd | SONLITE | LED Lamps | PAR30LN-13W XXKYZZ | ,,(â€œWhere XX could be 27,30,40 or 50 which refers to 2700K,3000K,4000K or 5000K; Y could be S or W which refers silver or white body color; ZZ could be 15,25,40 or 60 which refers to 15Â°,25Â°, 40Â° or 60Â° beam angle.) | PAR30L | Reflector (Flood/Spot) | E26 (Medium) | Directional | LED | 3 | 50 | 115.9 | 94.7 | 4405 |  | 15 | 1000 | 13 | 76.9 | No | 25000 | 4000 | 85 | 18 | 1 | -40 | Dimmable | 20% | No | None | No |  |  | 2016-07-20 | 2016-07-25 | United States, Canada | ES_1128379_PAR30LN-13W XXKYZZ_07262016101407_4842764 |  |  | 2273393
Soraa Inc. | SORAA VIVID | LED PAR30S | SP30S-18-25D-927-03 |  | PAR30 | Reflector (Flood/Spot) | E26 (Medium) | Directional | LED | 3 | 75 | 88 | 95.6 | 5438 |  | 25 | 930 | 18.5 | 50.3 | No | 35000 | 2700 | 96 | 92 | 1 | -40 | Dimmable | 20% |  | Damp Location Rated,Enclosed Fixtures,Recessed Fixtures |  |  |  | 2016-01-20 | 2016-03-10 | United States, Canada | ES_1116351_SP30S-18-25D-927-03_03102016142533_5478120 |  |  | 2263260
Soraa Inc. | SORAA VIVID | LED PAR30S | SP30S-18-25D-930-03 |  | PAR30 | Reflector (Flood/Spot) | E26 (Medium) | Directional | LED | 3 | 75 | 87.1 | 95.6 | 4662 |  | 25 | 1000 | 18.5 | 54.1 | No | 35000 | 3000 | 95 | 98 | 1 | -40 | Dimmable | 20% |  | Damp Location Rated,Enclosed Fixtures,Recessed Fixtures |  |  |  | 2016-01-20 | 2016-03-10 | United States, Canada | ES_1116351_SP30S-18-25D-930-03_03102016142505_3217934 |  |  | 2263255
Soraa Inc. | SORAA VIVID | LED PAR30S | SP30S-18-25D-950-03 |  | PAR30 | Reflector (Flood/Spot) | E26 (Medium) | Directional | LED | 3 | 75 | 86.3 | 96 | 6014 |  | 25 | 1050 | 18.5 | 56.8 | No | 35000 | 5000 | 95 | 94 | 1 | -40 | Dimmable | 20% |  | Damp Location Rated,Enclosed Fixtures,Recessed Fixtures |  |  |  | 2016-01-20 | 2016-03-10 | United States, Canada | ES_1116351_SP30S-18-25D-950-03_03102016142546_5678291 |  |  | 2263261
Soraa Inc. | SORAA VIVID | LED PAR30S | SP30S-18-36D-927-03 |  | PAR30 | Reflector (Flood/Spot) | E26 (Medium) | Directional | LED | 3 | 75 | 89.7 | 95.8 | 2820 |  | 36 | 930 | 18.5 | 50.3 | No | 35000 | 2700 | 96 | 98 | 1 | -40 | Dimmable | 20% |  | Damp Location Rated,Enclosed Fixtures,Recessed Fixtures |  |  |  | 2016-01-20 | 2016-03-10 | United States, Canada | ES_1116351_SP30S-18-36D-927-03_03102016142555_6701291 |  |  | 2263262
Soraa Inc. | SORAA VIVID | LED PAR30S | SP30S-18-36D-930-03 |  | PAR30 | Reflector (Flood/Spot) | E26 (Medium) | Directional | LED | 3 | 75 | 86.9 | 96 | 2919 |  | 36 | 1000 | 18.5 | 54.1 | No | 35000 | 3000 | 95 | 98 | 1 | -40 | Dimmable | 20% |  | Damp Location Rated,Enclosed Fixtures,Recessed Fixtures |  |  |  | 2016-01-20 | 2016-03-10 | United States, Canada | ES_1116351_SP30S-18-36D-930-03_03102016142601_3478295 |  |  | 2263263
Soraa Inc. | SORAA VIVID | LED PAR30S | SP30S-18-36D-950-03 |  | PAR30 | Reflector (Flood/Spot) | E26 (Medium) | Directional | LED | 3 | 75 | 86.6 | 96 | 2879 |  | 36 | 1050 | 18.5 | 56.8 | No | 35000 | 5000 | 90 | 74 | 1 | -40 | Dimmable | 20% |  | Damp Location Rated,Enclosed Fixtures,Recessed Fixtures |  |  |  | 2016-01-20 | 2016-03-10 | United States, Canada | ES_1116351_SP30S-18-36D-950-03_03102016142611_3217495 |  |  | 2263264
Soraa Inc. | SORAA VIVID | LED PAR30S | SP30S-18-60D-927-03 |  | PAR30 | Reflector (Flood/Spot) | E26 (Medium) | Directional | LED | 3 | 75 | 87.1 | 95.6 | 1157 |  | 60 | 930 | 18.5 | 50.3 | No | 35000 | 2700 | 95 | 97 | 1 | -40 | Dimmable | 20% |  | Damp Location Rated,Enclosed Fixtures,Recessed Fixtures |  |  |  | 2016-01-20 | 2016-03-10 | United States, Canada | ES_1116351_SP30S-18-60D-927-03_03102016142701_3278051 |  |  | 2263302
Soraa Inc. | SORAA VIVID | LED PAR30S | SP30S-18-60D-930-03 |  | PAR30 | Reflector (Flood/Spot) | E26 (Medium) | Directional | LED | 3 | 75 | 88.4 | 94.5 | 1174 |  | 60 | 1000 | 18.5 | 54.1 | No | 35000 | 3000 | 95 | 98 | 1 | -40 | Dimmable | 20% |  | Damp Location Rated,Enclosed Fixtures,Recessed Fixtures |  |  |  | 2016-01-20 | 2016-03-10 | United States, Canada | ES_1116351_SP30S-18-60D-930-03_03102016142714_5671903 |  |  | 2263303
Soraa Inc. | SORAA VIVID | LED PAR30S | SP30S-18-60D-950-03 |  | PAR30 | Reflector (Flood/Spot) | E26 (Medium) | Directional | LED | 3 | 75 | 86.7 | 95.9 | 1136 |  | 60 | 1050 | 18.5 | 56.8 | No | 35000 | 5000 | 92 | 85 | 1 | -40 | Dimmable | 20% |  | Damp Location Rated,Enclosed Fixtures,Recessed Fixtures |  |  |  | 2016-01-20 | 2016-03-10 | United States, Canada | ES_1116351_SP30S-18-60D-950-03_03102016142728_6718941 |  |  | 2263304
Soraa Inc. | SORAA VIVID | LED PAR38 | SP38-18-09D-927-03 |  | PAR38 | Reflector (Flood/Spot) | E26 (Medium) | Directional | LED | 3 | 100 | 128 | 122 | 19535 |  | 9 | 930 | 18.5 | 50.3 | No | 25000 | 2700 | 97 | 90 | 1 | -40 | Dimmable | 20% |  | Damp Location Rated,Enclosed Fixtures,Recessed Fixtures |  |  |  | 2016-03-20 | 2016-06-16 | United States, Canada | ES_1116351_SP38-18-09D-927-03_06162016173550_3249965 |  |  | 2270986
Soraa Inc. | SORAA VIVID | LED PAR38 | SP38-18-09D-930-03 |  | PAR38 | Reflector (Flood/Spot) | E26 (Medium) | Directional | LED | 3 | 100 | 128.1 | 121.5 | 22169 |  | 9 | 1000 | 18.5 | 54.1 | No | 25000 | 3000 | 96 | 98 | 1 | -40 | Dimmable | 20% |  | Damp Location Rated,Enclosed Fixtures,Recessed Fixtures |  |  |  | 2016-03-20 | 2016-06-16 | United States, Canada | ES_1116351_SP38-18-09D-930-03_06162016173543_4385916 |  |  | 2270985
Soraa Inc. | SORAA VIVID | LED PAR38 | SP38-18-25D-927-03 |  | PAR38 | Reflector (Flood/Spot) | E26 (Medium) | Directional | LED | 3 | 100 | 128 | 122.2 | 6179 |  | 25 | 930 | 18.5 | 50.3 | No | 25000 | 2700 | 96 | 92 | 1 | -40 | Dimmable | 20% |  | Damp Location Rated,Enclosed Fixtures,Recessed Fixtures |  |  |  | 2016-03-20 | 2016-06-16 | United States, Canada | ES_1116351_SP38-18-25D-927-03_06162016173615_3148795 |  |  | 2270988
Soraa Inc. | SORAA VIVID | LED PAR38 | SP38-18-25D-930-03 |  | PAR38 | Reflector (Flood/Spot) | E26 (Medium) | Directional | LED | 3 | 100 | 128.1 | 122.1 | 4859 |  | 25 | 1000 | 18.5 | 54.1 | No | 25000 | 3000 | 96 | 98 | 1 | -40 | Dimmable | 20% |  | Damp Location Rated,Enclosed Fixtures,Recessed Fixtures |  |  |  | 2016-03-20 | 2016-06-16 | United States, Canada | ES_1116351_SP38-18-25D-930-03_06162016173607_3214805 |  |  | 2270987
Soraa Inc. | SORAA VIVID | LED PAR38 | SP38-18-36D-927-03 |  | PAR38 | Reflector (Flood/Spot) | E26 (Medium) | Directional | LED | 3 | 100 | 128 | 121.7 | 2289 |  | 35 | 930 | 18.5 | 50.3 | No | 25000 | 2700 | 96 | 93 | 1 | -40 | Dimmable | 20% |  | Damp Location Rated,Enclosed Fixtures,Recessed Fixtures |  |  |  | 2016-03-20 | 2016-06-16 | United States, Canada | ES_1116351_SP38-18-36D-927-03_06162016173537_4598194 |  |  | 2270980
Soraa Inc. | SORAA VIVID | LED PAR38 | SP38-18-36D-930-03 |  | PAR38 | Reflector (Flood/Spot) | E26 (Medium) | Directional | LED | 3 | 100 | 128 | 121.8 | 2774 |  | 35 | 1000 | 18.5 | 54.1 | No | 25000 | 3000 | 96 | 98 | 1 | -40 | Dimmable | 20% |  | Damp Location Rated,Enclosed Fixtures,Recessed Fixtures |  |  |  | 2016-03-20 | 2016-06-16 | United States, Canada | ES_1116351_SP38-18-36D-930-03_06162016173502_4123875 |  |  | 2270979
Soraa Inc. | SORAA VIVID | LED PAR38 | SP38-18-60D-927-03 |  | PAR38 | Reflector (Flood/Spot) | E26 (Medium) | Directional | LED | 3 | 100 | 128 | 121.8 | 1173 |  | 60 | 930 | 18.5 | 50.3 | No | 25000 | 2700 | 96 | 94 | 1 | -40 | Dimmable | 20% |  | Damp Location Rated,Enclosed Fixtures,Recessed Fixtures |  |  |  | 2016-03-20 | 2016-06-16 | United States, Canada | ES_1116351_SP38-18-60D-927-03_06162016173626_4598042 |  |  | 2270989
Soraa Inc. | SORAA VIVID | SM16-07-10D-927-03 | SM16-07-10D-927-03 |  | MR16 | Reflector (Flood/Spot) | GU5.3 | Directional | LED | 3 | 37 | 46 | 50 | 6393 |  | 10 | 423 | 7.8 | 54 | No | 25000 | 2700 | 95 | 98 | 0.9 | -40 | Dimmable | 10% |  | Damp Location Rated,Enclosed Fixtures |  |  |  | 2015-07-27 | 2015-11-09 | United States, Europe, Japan, Canada | ES_1116351_SM16-07-10D-927-03_11112015062957_3397612 |  |  | 2252320
Soraa Inc. | SORAA VIVID | SM16-07-10D-940-03 | SM16-07-10D-940-03 |  | MR16 | Reflector (Flood/Spot) | GU5.3 | Directional | LED | 3 | 37 | 46 | 50 | 5640 |  | 10 | 450 | 8.2 | 56 | No | 25000 | 4000 | 95 | 98 | 0.9 | -40 | Dimmable | 10% |  | Damp Location Rated,Enclosed Fixtures |  |  |  | 2015-07-27 | 2016-01-28 | United States, Europe, Japan, Canada | ES_1116351_SM16-07-10D-940-03_01282016093134_3494728 |  |  | 2257420
Soraa Inc. | SORAA VIVID | SM16-07-10D-950-03 | SM16-07-10D-950-03 | Product family model number:,SM16-07-10D-930-03, | MR16 | Reflector (Flood/Spot) | GU5.3 | Directional | LED | 3 | 37 | 46 | 50 | 6384 |  | 10 | 450 | 8.2 | 56 | No | 25000 | 5000 | 94 | 91 | 0.9 | -40 | Dimmable | 10% |  | Damp Location Rated,Enclosed Fixtures |  |  |  | 2015-07-27 | 2016-03-18 | United States, Europe, Japan, Canada | ES_1116351_SM16-07-10D-950-03_03222016082507_5107113 |  |  | 2263040
Soraa Inc. | SORAA VIVID | SM16-07-25D-927-03 | SM16-07-25D-927-03 |  | MR16 | Reflector (Flood/Spot) | GU5.3 | Directional | LED | 3 | 37 | 46 | 50 | 2595 |  | 25 | 450 | 8.2 | 56 | No | 25000 | 2700 | 96 | 93 | 0.9 | -40 | Dimmable | 10% |  | Damp Location Rated,Enclosed Fixtures |  |  |  | 2015-07-27 | 2016-01-28 | United States, Europe, Japan, Canada | ES_1116351_SM16-07-25D-927-03_01282016093028_3428347 |  |  | 2257421
Standard Products, Inc. | Standard | LED | 63056 | ,,LED/P20/7W/30K/40/STD | PAR20 | Reflector (Flood/Spot) | E26 (Medium) | Directional | LED | 5 | 50 | 85 | 63 | 1069 |  | 40 | 470 | 7 | 67.1 | No | 25000 | 3000 | 91 | 49 | 0.8 | -40 | Dimmable | 10% |  | None |  |  |  | 2015-01-25 | 2015-01-21 | United States, Canada | ES_1026018_63056_02032015141928_1255796 |  |  | 2232473
Standard Products, Inc. | Standard | LED | 63057 | ,,LED/P20/7W/40K/25/STD | PAR20 | Reflector (Flood/Spot) | E26 (Medium) | Directional | LED | 5 | 50 | 85 | 63 | 1370 |  | 25 | 500 | 7 | 71.4 | No | 25000 | 4000 | 92 | 61 | 0.8 | -40 | Dimmable | 10% |  | None |  |  |  | 2015-01-25 | 2015-01-21 | United States, Canada | ES_1026018_63057_02032015142121_6202061 |  |  | 2232476
Standard Products, Inc. | Standard | LED | 63058 | ,,LED/P20/7W/40K/40/STD | PAR20 | Reflector (Flood/Spot) | E26 (Medium) | Directional | LED | 5 | 50 | 85 | 63 | 1029 |  | 40 | 500 | 7 | 71.4 | No | 25000 | 4000 | 92 | 61 | 0.8 | -40 | Dimmable | 10% |  | None |  |  |  | 2015-01-25 | 2015-01-21 | United States, Canada | ES_1026018_63058_02032015142056_3495902 |  |  | 2232475
Standard Products, Inc. | Standard | LED | 63059 | ,,LED/P30L/10W/27K/25/STD | PAR30L | Reflector (Flood/Spot) | E26 (Medium) | Directional | LED | 5 | 75 | 120 | 95 | 3453 |  | 25 | 750 | 10.4 | 72.4 | No | 25000 | 2700 | 91 | 47 | 0.9 | -40 | Dimmable | 10% |  | None |  |  |  | 2015-01-25 | 2015-01-21 | United States, Canada | ES_1026018_63059_02032015140948_5454005 |  |  | 2232454
Standard Products, Inc. | Standard | LED | 63060 | ,,LED/P30L/10W/27K/40/STD | PAR30L | Reflector (Flood/Spot) | E26 (Medium) | Directional | LED | 5 | 75 | 120 | 95 | 1452 |  | 40 | 750 | 10.4 | 72.4 | No | 25000 | 2700 | 91 | 47 | 0.9 | -40 | Dimmable | 10% |  | None |  |  |  | 2015-01-25 | 2015-01-21 | United States, Canada | ES_1026018_63060_02032015140922_8066388 |  |  | 2232453
Standard Products, Inc. | Standard | LED | 63061 | ,,LED/P30L/10W/30K/25/STD | PAR30L | Reflector (Flood/Spot) | E26 (Medium) | Directional | LED | 5 | 75 | 120 | 95 | 3453 |  | 25 | 800 | 10.4 | 77.1 | No | 25000 | 3000 | 90 | 49 | 0.9 | -40 | Dimmable | 10% |  | None |  |  |  | 2015-01-25 | 2015-01-21 | United States, Canada | ES_1026018_63061_02032015141032_4035457 |  |  | 2232456
Standard Products, Inc. | Standard | LED | 63062 | ,,LED/P30L/10W/30K/40/STD | PAR30L | Reflector (Flood/Spot) | E26 (Medium) | Directional | LED | 5 | 75 | 120 | 95 | 1575 |  | 40 | 800 | 10.4 | 77.1 | No | 25000 | 3000 | 90 | 49 | 0.9 | -40 | Dimmable | 10% |  | None |  |  |  | 2015-01-25 | 2015-01-21 | United States, Canada | ES_1026018_63062_02032015141008_6739872 |  |  | 2232455
Standard Products, Inc. | Standard | LED | 63063 | ,,LED/P30L/10W/40K/25/STD | PAR30L | Reflector (Flood/Spot) | E26 (Medium) | Directional | LED | 5 | 75 | 120 | 95 | 3453 |  | 25 | 820 | 10.3 | 79.4 | No | 25000 | 4000 | 92 | 61 | 0.9 | -40 | Dimmable | 10% |  | None |  |  |  | 2015-01-25 | 2015-01-21 | United States, Canada | ES_1026018_63063_02032015141115_5494716 |  |  | 2232458
Standard Products, Inc. | Standard | LED | 63064 | ,LED/P30L/10W/40K/40/STD, | PAR30L | Reflector (Flood/Spot) | E26 (Medium) | Directional | LED | 5 | 75 | 120 | 95 | 1590 |  | 40 | 820 | 10.3 | 79.4 | No | 25000 | 4000 | 92 | 61 | 0.9 | -40 | Dimmable | 10% |  | None |  |  |  | 2015-01-25 | 2015-01-21 | United States, Canada | ES_1026018_63064_02032015141052_9425038 |  |  | 2232457
Standard Products, Inc. | Standard | LED | 63065 | ,,LED/P30S/10W/27K/25/STD | PAR30 | Reflector (Flood/Spot) | E26 (Medium) | Directional | LED | 5 | 75 | 85 | 95 | 3230 |  | 25 | 750 | 10.6 | 70.8 | No | 25000 | 2700 | 90 | 42 | 0.9 | -40 | Dimmable | 10% |  | None |  |  |  | 2015-01-25 | 2015-01-21 | United States, Canada | ES_1026018_63065_02032015141707_5859369 |  |  | 2232466
Standard Products, Inc. | Standard | LED | 63066 | ,,; LED/P30S/10W/27K/40/STD | PAR30 | Reflector (Flood/Spot) | E26 (Medium) | Directional | LED | 5 | 75 | 85 | 95 | 1541 |  | 40 | 750 | 10.6 | 70.8 | No | 25000 | 2700 | 90 | 42 | 0.9 | -40 | Dimmable | 10% |  | None |  |  |  | 2015-01-25 | 2015-01-21 | United States, Canada | ES_1026018_63066_02032015141645_6996314 |  |  | 2232465
Standard Products, Inc. | Standard | LED | 63067 | ,,LED/P30S/10W/30K/25/STD | PAR30 | Reflector (Flood/Spot) | E26 (Medium) | Directional | LED | 5 | 75 | 85 | 95 | 3230 |  | 25 | 800 | 10.5 | 76 | No | 25000 | 3000 | 91 | 49 | 0.9 | -40 | Dimmable | 10% |  | None |  |  |  | 2015-01-25 | 2015-01-21 | United States, Canada | ES_1026018_63067_02032015141744_6422085 |  |  | 2232468
Standard Products, Inc. | Standard | LED | 63068 | ,,LED/P30S/10W/30K/25/STD/BLK | PAR30 | Reflector (Flood/Spot) | E26 (Medium) | Directional | LED | 5 | 75 | 87 | 94 | 3707 |  | 25 | 800 | 10.5 | 76.4 | No | 25000 | 3000 | 90 | 48 | 0.9 | -40 | Dimmable | 10% |  | None |  |  |  | 2015-01-10 | 2015-01-09 | Canada | ES_1026018_63068_01142015131212_4574092 |  |  | 2230948
Standard Products, Inc. | Standard | LED | 63069 | ,,LED/P30S/10W/30K/40/STD | PAR30 | Reflector (Flood/Spot) | E26 (Medium) | Directional | LED | 5 | 75 | 85 | 95 | 1581 |  | 40 | 800 | 10.5 | 76 | No | 25000 | 3000 | 91 | 49 | 0.9 | -40 | Dimmable | 10% |  | None |  |  |  | 2015-01-25 | 2015-01-21 | United States, Canada | ES_1026018_63069_02032015141725_8268427 |  |  | 2232467
Standard Products, Inc. | Standard | LED | 63070 | ,,LED/P30S/10W/40K/25/STD | PAR30 | Reflector (Flood/Spot) | E26 (Medium) | Directional | LED | 5 | 75 | 85 | 95 | 3230 |  | 25 | 820 | 10.7 | 76.9 | No | 25000 | 4000 | 92 | 60 | 0.9 | -40 | Dimmable | 10% |  | None |  |  |  | 2015-01-25 | 2015-01-21 | United States, Canada | ES_1026018_63070_02032015141827_4399809 |  |  | 2232470
Standard Products, Inc. | Standard | LED | 63071 | ,,LED/P30S/10W/40K/40/STD | PAR30 | Reflector (Flood/Spot) | E26 (Medium) | Directional | LED | 5 | 75 | 85 | 95 | 1680 |  | 40 | 820 | 10.7 | 76.9 | No | 25000 | 4000 | 92 | 60 | 0.9 | -40 | Dimmable | 10% |  | None |  |  |  | 2015-01-25 | 2015-01-21 | United States, Canada | ES_1026018_63071_02032015141808_7977306 |  |  | 2232469
Standard Products, Inc. | Standard | LED | 63072 | ,,LED/P38/15W/27K/25/STD | PAR38 | Reflector (Flood/Spot) | E26 (Medium) | Directional | LED | 5 | 100 | 130 | 120 | 5403 |  | 25 | 950 | 15 | 63.3 | No | 25000 | 2700 | 91 | 46 | 0.9 | -40 | Dimmable | 10% |  | None |  |  |  | 2015-01-25 | 2015-01-21 | United States, Canada | ES_1026018_63072_02032015141435_5918269 |  |  | 2232460
Standard Products, Inc. | Standard | LED | 63073 | ,,LED/P38/15W/27K/40/STD | PAR38 | Reflector (Flood/Spot) | E26 (Medium) | Directional | LED | 5 | 100 | 130 | 120 | 2164 |  | 40 | 950 | 15 | 63.3 | No | 25000 | 2700 | 91 | 46 | 0.9 | -40 | Dimmable | 10% |  | None |  |  |  | 2015-01-25 | 2015-01-21 | United States, Canada | ES_1026018_63073_02032015141416_2768670 |  |  | 2232459
Standard Products, Inc. | Standard | LED | 63074 | ,,LED/P38/15W/30K/40/STD | PAR38 | Reflector (Flood/Spot) | E26 (Medium) | Directional | LED | 5 | 100 | 130 | 120 | 5403 |  | 25 | 1000 | 15 | 66.7 | No | 25000 | 3000 | 90 | 49 | 0.9 | -40 | Dimmable | 10% |  | None |  |  |  | 2015-01-25 | 2015-01-21 | United States, Canada | ES_1026018_63074_02032015141515_1071731 |  |  | 2232462
Standard Products, Inc. | Standard | LED | 63075 | ,,LED/P38/15W/30K/40/STD | PAR38 | Reflector (Flood/Spot) | E26 (Medium) | Directional | LED | 5 | 100 | 130 | 120 | 2119 |  | 40 | 1000 | 15 | 66.7 | No | 25000 | 3000 | 90 | 49 | 0.9 | -40 | Dimmable | 10% |  | None |  |  |  | 2015-01-25 | 2015-01-21 | United States, Canada | ES_1026018_63075_02032015141455_7114382 |  |  | 2232461
Standard Products, Inc. | Standard | LED | 63076 | ,,LED/P38/15W/40K/25/STD | PAR38 | Reflector (Flood/Spot) | E26 (Medium) | Directional | LED | 5 | 100 | 130 | 120 | 5403 |  | 25 | 1020 | 15 | 68 | No | 25000 | 4000 | 92 | 61 | 0.9 | -40 | Dimmable | 10% |  | None |  |  |  | 2015-01-25 | 2015-01-21 | United States, Canada | ES_1026018_63076_02032015141553_5236154 |  |  | 2232464
Standard Products, Inc. | Standard | LED | 63077 | ,,LED/P38/15W/40K/40/STD | PAR38 | Reflector (Flood/Spot) | E26 (Medium) | Directional | LED | 5 | 100 | 130 | 120 | 2263 |  | 40 | 1020 | 15 | 68 | No | 25000 | 4000 | 92 | 61 | 0.9 | -40 | Dimmable | 10% |  | None |  |  |  | 2015-01-25 | 2015-01-21 | United States, Canada | ES_1026018_63077_02032015141534_9934635 |  |  | 2232463
Standard Products, Inc. | Standard | LED | 63078 | ,,LED/P38/17W/27K/25/STD | PAR38 | Reflector (Flood/Spot) | E26 (Medium) | Directional | LED | 5 | 120 | 130 | 120 | 5969 |  | 25 | 1150 | 17 | 67.6 | No | 25000 | 2700 | 91 | 48 | 1 | -40 | Dimmable | 10% |  | None |  |  |  | 2015-01-10 | 2015-01-08 | Canada | ES_1026018_63078_01142015134457_3036529 |  |  | 2230950
Shenzhen Kingliming Technology Co., Ltd. | King | KING-HR16-T6 | KING-HR16-T6 |  | PAR16 | Reflector (Flood/Spot) | E26 (Medium) | Directional | LED | 3 | 60 | 70 | 49.5 | 722 |  | 38 | 420 | 5 | 84 | No | 25000 | 3000 | 82 | 14 | 0.6 | -25 |  |  |  | Recessed Fixtures |  |  |  | 2015-04-13 | 2015-09-04 | United States, Canada | ES_1122460_KING-HR16-T6_05212015104002_4802305 |  |  | 2239933
Shenzhen Kingliming Technology Co., Ltd. | King | KING-PAR30-COB | KING-PAR30-COB |  | PAR30 | Reflector (Flood/Spot) | E26 (Medium) | Directional | LED | 3 | 75 | 92.5 | 118 | 2266 |  | 40 | 1115 | 15 | 74.3 | No | 25000 | 3000 | 82 | 12 | 1 | -25 | Dimmable |  |  | Recessed Fixtures |  |  |  | 2015-04-13 | 2015-09-04 | United States, Canada | ES_1122460_KING-PAR30-COB_05212015104014_4814757 |  |  | 2239934
Shenzhen Kingliming Technology Co., Ltd. | King | KING-PAR38-COB | KING-PAR38-COB |  | PAR38 | Reflector (Flood/Spot) | E26 (Medium) | Directional | LED | 3 | 120 | 119.5 | 131.9 | 3404 |  | 38 | 1400 | 20 | 70 | No | 25000 | 3000 | 82 | 10 | 1 | -25 | Dimmable |  |  | Recessed Fixtures |  |  |  | 2015-04-13 | 2015-09-04 | United States, Canada | ES_1122460_KING-PAR38-COB_05212015104026_4826607 |  |  | 2239935
Shenzhen MTC Optronics Co., Ltd | BMTC | LED Lamp | DA19-009T018UB-29/30 |  | A19 | General Purpose Replacement | E26 (Medium) | Omnidirectional | LED | 3 | 60 | 106.3 | 59.7 |  |  |  | 800 | 9 | 88.9 | No | 15000 | 3000 | 83 | 7 | 0.9 | -20 | Dimmable | 20% | No | Damp Location Rated,Use With Timers,Use With Photo and/or Motion Sensors,Recessed Fixtures | No |  |  | 2016-06-25 | 2016-06-23 | United States, Canada | ES_1136242_DA19-009T018UB-29/30_06232016170935_4235780 | 51 |  | 2271544
Shenzhen MTC Optronics Co., Ltd | BMTC | LED Lamp | DA19-009T018UD-29/30 |  | A19 | General Purpose Replacement | E26 (Medium) | Omnidirectional | LED | 3 | 60 | 106.3 | 59.6 |  |  |  | 800 | 9 | 88.9 | No | 15000 | 5000 | 83 | 4 | 0.9 | -20 | Dimmable | 20% | No | Damp Location Rated,Use With Timers,Use With Photo and/or Motion Sensors,Recessed Fixtures | No |  |  | 2016-06-25 | 2016-06-23 | United States, Canada | ES_1136242_DA19-009T018UD-29/30_06232016170949_5698190 | 51 |  | 2271545
Shenzhen MTC Optronics Co., Ltd | BMTC | LED Lamp | DA19-009T018UW-29/30 |  | A19 | General Purpose Replacement | E26 (Medium) | Omnidirectional | LED | 3 | 60 | 106.2 | 59.7 |  |  |  | 800 | 9 | 88.9 | No | 15000 | 2700 | 81 | 2 | 0.9 | -20 | Dimmable | 20% | No | Damp Location Rated,Use With Timers,Use With Photo and/or Motion Sensors,Recessed Fixtures | No |  |  | 2016-06-25 | 2016-06-23 | United States, Canada | ES_1136242_DA19-009T018UW-29/30_06232016170902_4719902 | 51 |  | 2271543
Shenzhen MTC Optronics Co., Ltd | BMTC | LED Lamp | DA19-011T030UB-30 |  | A19 | General Purpose Replacement | E26 (Medium) | Omnidirectional | LED | 3 | 75 | 112 | 60 |  |  |  | 1100 | 11 | 100 | No | 15000 | 3000 | 83 | 8 | 0.9 | -20 | Dimmable | 20% | No | Damp Location Rated,Use With Timers,Use With Photo and/or Motion Sensors,Recessed Fixtures | No |  |  | 2016-06-25 | 2016-06-27 | United States, Canada | ES_1136242_DA19-011T030UB-30_06272016173436_5469001 | 64 |  | 2271547
Shenzhen MTC Optronics Co., Ltd | BMTC | LED Lamp | DA19-011T030UD-30 |  | A19 | General Purpose Replacement | E26 (Medium) | Omnidirectional | LED | 3 | 75 | 112.1 | 59.8 |  |  |  | 1100 | 11 | 100 | No | 15000 | 5000 | 83 | 6 | 0.9 | -20 | Dimmable | 20% | No | Damp Location Rated,Use With Timers,Use With Photo and/or Motion Sensors,Recessed Fixtures | No |  |  | 2016-06-25 | 2016-06-27 | United States, Canada | ES_1136242_DA19-011T030UD-30_06272016173445_4578299 | 64 |  | 2271548
Shenzhen MTC Optronics Co., Ltd | BMTC | LED Lamp | DA19-011T030UW-30 |  | A19 | General Purpose Replacement | E26 (Medium) | Omnidirectional | LED | 3 | 75 | 112 | 59.5 |  |  |  | 1100 | 11 | 100 | No | 15000 | 2700 | 81 | 2 | 0.9 | -20 | Dimmable | 20% | No | Damp Location Rated,Use With Timers,Use With Photo and/or Motion Sensors,Recessed Fixtures | No |  |  | 2016-06-25 | 2016-06-27 | United States, Canada | ES_1136242_DA19-011T030UW-30_06272016173405_3427895 | 64 |  | 2271546
Shenzhen MTC Optronics Co., Ltd | BMTC | LED Lamp | DA19-6W5T012UB-29 |  | A19 | General Purpose Replacement | E26 (Medium) | Omnidirectional | LED | 3 | 40 | 107.2 | 59.7 |  |  |  | 520 | 6.5 | 80 | No | 15000 | 3000 | 82 | 6 | 0.9 | -20 | Dimmable | 20% | No | Damp Location Rated,Use With Timers,Use With Photo and/or Motion Sensors,Recessed Fixtures | No |  |  | 2016-07-01 | 2016-06-23 | United States, Canada | ES_1136242_DA19-6W5T012UB-29_06232016170837_4599103 | 33.5 |  | 2271541
Shenzhen MTC Optronics Co., Ltd | BMTC | LED Lamp | DA19-6W5T012UD-29 |  | A19 | General Purpose Replacement | E26 (Medium) | Omnidirectional | LED | 3 | 40 | 107.2 | 59.7 |  |  |  | 520 | 6.5 | 80 | No | 15000 | 5000 | 83 | 3 | 0.9 | -20 | Dimmable | 20% | No | Damp Location Rated,Use With Timers,Use With Photo and/or Motion Sensors,Recessed Fixtures | No |  |  | 2016-07-01 | 2016-06-23 | United States, Canada | ES_1136242_DA19-6W5T012UD-29_06232016170849_5691090 | 33.5 |  | 2271542
Shenzhen MTC Optronics Co., Ltd | BMTC | LED Lamp | DA19-6W5T012UW-29 |  | A19 | General Purpose Replacement | E26 (Medium) | Omnidirectional | LED | 3 | 40 | 106.3 | 59.4 |  |  |  | 520 | 6.5 | 80 | No | 15000 | 2700 | 81 | 3 | 0.9 | -20 | Dimmable | 20% | No | Damp Location Rated,Use With Timers,Use With Photo and/or Motion Sensors,Recessed Fixtures | No |  |  | 2016-07-01 | 2016-06-23 | United States, Canada | ES_1136242_DA19-6W5T012UW-29_06232016170802_1347994 | 33.5 |  | 2271540
Shenzhen MTC Optronics Co., Ltd | BMTC | LED Lamp | DA21-015T048UD-02 |  | A21 | General Purpose Replacement | E26 (Medium) | Omnidirectional | LED | 3 | 100 | 132.2 | 66.2 |  |  |  | 1600 | 15 | 106.7 | No | 15000 | 5000 | 84 | 8 | 0.9 | -20 | Dimmable | 20% | No | Damp Location Rated,Use With Timers,Use With Photo and/or Motion Sensors,Recessed Fixtures | No |  |  | 2016-06-25 | 2016-06-23 | United States, Canada | ES_1136242_DA21-015T048UD-02_06232016174405_2349890 | 85 |  | 2271549
Shenzhen MTC Optronics Co., Ltd | BMTC | LED Lamp | DB11-3W5T012UB-15 |  | B13 | Decorative | E12 (Candelabra) | Decorative | LED | 3 | 40 | 98.6 | 36.6 |  |  |  | 300 | 3.5 | 85.7 | No | 15000 | 3000 | 84 | 15 | 0.8 | -20 | Dimmable | 20% | No | Damp Location Rated,Use With Timers,Use With Photo and/or Motion Sensors,Recessed Fixtures | No |  |  | 2016-07-01 | 2016-07-22 | United States, Canada | ES_1136242_DB11-3W5T012UB-15_07222016170933_3249810 |  |  | 2273622
Shenzhen MTC Optronics Co., Ltd | BMTC | LED Lamp | DB11-3W5T012UD-15 |  | B13 | Decorative | E12 (Candelabra) | Decorative | LED | 3 | 40 | 98.5 | 36.9 |  |  |  | 300 | 3.5 | 85.7 | No | 15000 | 5000 | 86 | 18 | 0.8 | -20 | Dimmable | 20% | No | Damp Location Rated,Use With Timers,Use With Photo and/or Motion Sensors,Recessed Fixtures | No |  |  | 2016-07-01 | 2016-07-22 | United States, Canada | ES_1136242_DB11-3W5T012UD-15_07222016170949_5692012 |  |  | 2273623
Shenzhen MTC Optronics Co., Ltd | BMTC | LED Lamp | DB11-3W5T012UW-15 |  | B13 | Decorative | E12 (Candelabra) | Decorative | LED | 3 | 40 | 98.7 | 36.8 |  |  |  | 300 | 3.5 | 85.7 | No | 15000 | 2700 | 84 | 12 | 0.8 | -20 | Dimmable | 20% | No | Damp Location Rated,Use With Timers,Use With Photo and/or Motion Sensors,Recessed Fixtures | No |  |  | 2016-07-01 | 2016-07-22 | United States, Canada | ES_1136242_DB11-3W5T012UW-15_07222016170905_5786001 |  |  | 2273621
Shenzhen MTC Optronics Co., Ltd | BMTC | LED Lamp | DB13-006T016UB-01 |  | B13 | Decorative | E12 (Candelabra) | Decorative | LED | 3 | 60 | 108 | 40 |  |  |  | 500 | 6 | 83.3 | No | 15000 | 3000 | 84 | 14 | 0.8 | -20 | Dimmable | 20% | No | Damp Location Rated,Use With Timers,Use With Photo and/or Motion Sensors,Recessed Fixtures | No |  |  | 2016-07-01 | 2016-08-09 | United States, Canada | ES_1136242_DB13-006T016UB-01_08092016153537_4358791 |  |  | 2275191
Shenzhen MTC Optronics Co., Ltd | BMTC | LED Lamp | DB13-006T016UD-01 |  | B13 | Decorative | E12 (Candelabra) | Decorative | LED | 3 | 60 | 108.3 | 40.1 |  |  |  | 500 | 6 | 83.3 | No | 15000 | 5000 | 84 | 12 | 0.8 | -20 | Dimmable | 20% | No | Damp Location Rated,Use With Timers,Use With Photo and/or Motion Sensors,Recessed Fixtures | No |  |  | 2016-07-01 | 2016-08-09 | United States, Canada | ES_1136242_DB13-006T016UD-01_08092016153544_4537819 |  |  | 2275192
Sonlite & Stellarlite Lighting Co., Ltd | SONLITE | LED Lamps | PAR30LN-13W XXKYZZ | ,,(â€œWhere XX could be 27,30,40 or 50 which refers to 2700K,3000K,4000K or 5000K; Y could be S or W which refers silver or white body color; ZZ could be 15,25,40 or 60 which refers to 15Â°,25Â°, 40Â° or 60Â° beam angle.) | PAR30L | Reflector (Flood/Spot) | E26 (Medium) | Directional | LED | 3 | 75 | 115.9 | 94.7 | 850 |  | 60 | 950 | 13 | 73.1 | No | 25000 | 3000 | 82 | 7 | 1 | -40 | Dimmable | 20% | No | None | No |  |  | 2016-07-20 | 2016-07-25 | United States, Canada | ES_1128379_PAR30LN-13W XXKYZZ_07262016101518_5289230 |  |  | 2273396
Sonlite & Stellarlite Lighting Co., Ltd | SONLITE | LED Lamps | PAR30LN-13W XXKYZZ | ,,(â€œWhere XX could be 27,30,40 or 50 which refers to 2700K,3000K,4000K or 5000K; Y could be S or W which refers silver or white body color; ZZ could be 15,25,40 or 60 which refers to 15Â°,25Â°, 40Â° or 60Â° beam angle.) | PAR30L | Reflector (Flood/Spot) | E26 (Medium) | Directional | LED | 3 | 75 | 115.9 | 94.7 | 860 |  | 60 | 950 | 13 | 73.1 | No | 25000 | 2700 | 82 | 6 | 1 | -40 | Dimmable | 20% | No | None | No |  |  | 2016-07-20 | 2016-07-25 | United States, Canada | ES_1128379_PAR30LN-13W XXKYZZ_07262016101456_6944331 |  |  | 2273395
Sonlite & Stellarlite Lighting Co., Ltd | SONLITE | LED Lamps | PAR30LN-13W XXKYZZ | ,,(â€œWhere XX could be 27,30,40 or 50 which refers to 2700K,3000K,4000K or 5000K; Y could be S or W which refers silver or white body color; ZZ could be 15,25,40 or 60 which refers to 15Â°,25Â°, 40Â° or 60Â° beam angle.) | PAR30L | Reflector (Flood/Spot) | E26 (Medium) | Directional | LED | 3 | 75 | 115.9 | 94.7 | 887 |  | 60 | 1000 | 13 | 76.9 | No | 25000 | 4000 | 85 | 18 | 1 | -40 | Dimmable | 20% | No | None | No |  |  | 2016-07-20 | 2016-07-25 | United States, Canada | ES_1128379_PAR30LN-13W XXKYZZ_07262016101547_4552391 |  |  | 2273397
Sonlite & Stellarlite Lighting Co., Ltd | SONLITE | LED Lamps | PAR30LN-13W XXKYZZ | ,,(â€œWhere XX could be 27,30,40 or 50 which refers to 2700K,3000K,4000K or 5000K; Y could be S or W which refers silver or white body color; ZZ could be 15,25,40 or 60 which refers to 15Â°,25Â°, 40Â° or 60Â° beam angle.) | PAR30L | Reflector (Flood/Spot) | E26 (Medium) | Directional | LED | 3 | 75 | 115.9 | 94.7 | 1023 |  | 60 | 1050 | 13 | 80.8 | No | 25000 | 5000 | 84 | 16 | 1 | -40 | Dimmable | 20% | No | None | No |  |  | 2016-07-20 | 2016-07-25 | United States, Canada | ES_1128379_PAR30LN-13W XXKYZZ_07262016101610_9932963 |  |  | 2273398
Sonlite & Stellarlite Lighting Co., Ltd | SONLITE | LED Lamps | PAR30LN-13W XXKYZZ | ,,(â€œWhere XX could be 27,30,40 or 50 which refers to 2700K,3000K,4000K or 5000K; Y could be S or W which refers silver or white body color; ZZ could be 15,25,40 or 60 which refers to 15Â°,25Â°, 40Â° or 60Â° beam angle.) | PAR30L | Reflector (Flood/Spot) | E26 (Medium) | Directional | LED | 3 | 75 | 115.9 | 94.7 | 1647 |  | 40 | 950 | 13 | 73.1 | No | 25000 | 3000 | 82 | 7 | 1 | -40 | Dimmable | 20% | No | None | No |  |  | 2016-07-20 | 2016-07-25 | United States, Canada | ES_1128379_PAR30LN-13W XXKYZZ_07262016101043_4553177 |  |  | 2273383
Sonlite & Stellarlite Lighting Co., Ltd | SONLITE | LED Lamps | PAR30LN-13W XXKYZZ | ,,(â€œWhere XX could be 27,30,40 or 50 which refers to 2700K,3000K,4000K or 5000K; Y could be S or W which refers silver or white body color; ZZ could be 15,25,40 or 60 which refers to 15Â°,25Â°, 40Â° or 60Â° beam angle.) | PAR30L | Reflector (Flood/Spot) | E26 (Medium) | Directional | LED | 3 | 75 | 115.9 | 94.7 | 1966 |  | 40 | 950 | 13 | 73.1 | No | 25000 | 2700 | 82 | 6 | 1 | -40 | Dimmable | 20% | No | None | No |  |  | 2016-07-20 | 2016-07-25 | United States, Canada | ES_1128379_PAR30LN-13W XXKYZZ_07262016101108_6623765 |  |  | 2273384
Sonlite & Stellarlite Lighting Co., Ltd | SONLITE | LED Lamps | PAR30LN-13W XXKYZZ | ,,(â€œWhere XX could be 27,30,40 or 50 which refers to 2700K,3000K,4000K or 5000K; Y could be S or W which refers silver or white body color; ZZ could be 15,25,40 or 60 which refers to 15Â°,25Â°, 40Â° or 60Â° beam angle.) | PAR30L | Reflector (Flood/Spot) | E26 (Medium) | Directional | LED | 3 | 75 | 115.9 | 94.7 | 2103 |  | 40 | 1050 | 13 | 80.8 | No | 25000 | 5000 | 84 | 16 | 1 | -40 | Dimmable | 20% | No | None | No |  |  | 2016-07-20 | 2016-07-25 | United States, Canada | ES_1128379_PAR30LN-13W XXKYZZ_07262016101147_4249996 |  |  | 2273386
Sonlite & Stellarlite Lighting Co., Ltd | SONLITE | LED Lamps | PAR30LN-13W XXKYZZ | ,,(â€œWhere XX could be 27,30,40 or 50 which refers to 2700K,3000K,4000K or 5000K; Y could be S or W which refers silver or white body color; ZZ could be 15,25,40 or 60 which refers to 15Â°,25Â°, 40Â° or 60Â° beam angle.) | PAR30L | Reflector (Flood/Spot) | E26 (Medium) | Directional | LED | 3 | 75 | 115.9 | 94.7 | 2150 |  | 40 | 1000 | 13 | 76.9 | No | 25000 |  | 85 | 18 | 1 | -40 | Dimmable | 20% | No | None | No |  |  | 2016-07-20 | 2016-07-25 | United States, Canada | ES_1128379_PAR30LN-13W XXKYZZ_07262016101129_2913085 |  |  | 2273385
Sonlite & Stellarlite Lighting Co., Ltd | SONLITE | LED Lamps | PAR30LN-13W XXKYZZ | ,,(â€œWhere XX could be 27,30,40 or 50 which refers to 2700K,3000K,4000K or 5000K; Y could be S or W which refers silver or white body color; ZZ could be 15,25,40 or 60 which refers to 15Â°,25Â°, 40Â° or 60Â° beam angle.) | PAR30L | Reflector (Flood/Spot) | E26 (Medium) | Directional | LED | 3 | 75 | 115.9 | 94.7 | 2993 |  | 25 | 950 | 13 | 73.1 | No | 25000 | 3000 | 82 | 7 | 1 | -40 | Dimmable | 20% | No | None | No |  |  | 2016-07-20 | 2016-07-25 | United States, Canada | ES_1128379_PAR30LN-13W XXKYZZ_07262016101225_1224677 |  |  | 2273388
Sonlite & Stellarlite Lighting Co., Ltd | SONLITE | LED Lamps | PAR30LN-13W XXKYZZ | ,,(â€œWhere XX could be 27,30,40 or 50 which refers to 2700K,3000K,4000K or 5000K; Y could be S or W which refers silver or white body color; ZZ could be 15,25,40 or 60 which refers to 15Â°,25Â°, 40Â° or 60Â° beam angle.) | PAR30L | Reflector (Flood/Spot) | E26 (Medium) | Directional | LED | 3 | 75 | 115.9 | 94.7 | 3291 |  | 25 | 1000 | 13 | 76.9 | No | 25000 | 4000 | 85 | 18 | 1 | -40 | Dimmable | 20% | No | None | No |  |  | 2016-07-20 | 2016-07-25 | United States, Canada | ES_1128379_PAR30LN-13W XXKYZZ_07262016101244_1975453 |  |  | 2273389
Sonlite & Stellarlite Lighting Co., Ltd | SONLITE | LED Lamps | PAR30LN-13W XXKYZZ | ,,(â€œWhere XX could be 27,30,40 or 50 which refers to 2700K,3000K,4000K or 5000K; Y could be S or W which refers silver or white body color; ZZ could be 15,25,40 or 60 which refers to 15Â°,25Â°, 40Â° or 60Â° beam angle.) | PAR30L | Reflector (Flood/Spot) | E26 (Medium) | Directional | LED | 3 | 75 | 115.9 | 94.7 | 3378 |  | 25 | 1050 | 13 | 80.8 | No | 25000 | 5000 | 84 | 16 | 1 | -40 | Dimmable | 20% | No | None | No |  |  | 2016-07-20 | 2016-07-25 | United States, Canada | ES_1128379_PAR30LN-13W XXKYZZ_07262016101302_1943477 |  |  | 2273390
Sonlite & Stellarlite Lighting Co., Ltd | SONLITE | LED Lamps | PAR30LN-13W XXKYZZ | ,,(â€œWhere XX could be 27,30,40 or 50 which refers to 2700K,3000K,4000K or 5000K; Y could be S or W which refers silver or white body color; ZZ could be 15,25,40 or 60 which refers to 15Â°,25Â°, 40Â° or 60Â° beam angle.) | PAR30L | Reflector (Flood/Spot) | E26 (Medium) | Directional | LED | 3 | 75 | 115.9 | 94.7 | 3659 |  | 25 | 950 | 13 | 73.1 | No | 25000 | 2700 | 82 | 6 | 1 | -40 | Dimmable | 20% | No | None | No |  |  | 2016-07-20 | 2016-07-25 | United States, Canada | ES_1128379_PAR30LN-13W XXKYZZ_07262016101206_5693326 |  |  | 2273387
Sonlite & Stellarlite Lighting Co., Ltd | SONLITE | LED Lamps | PAR30SN-10W |  | PAR30S | PAR30S | E26 (Medium) | Directional | LED | 3 | 60 | 95 | 90 | 984 |  | 40 | 720 | 10 | 87 | No | 25000 | 3000 | 82 | 8 | 0.9 | -40 | Dimmable | 20% | No | None | No |  |  | 2016-02-01 | 2016-01-29 | United States, Canada | ES_1128379_PAR30SN-10W_03032016115534_2052997 |  |  | 2261425
Soraa Inc. | SORAA VIVID | SM16-07-25D-930-03 | SM16-07-25D-930-03 |  | MR16 | Reflector (Flood/Spot) | GU5.3 | Directional | LED | 3 | 37 | 46 | 50 | 1903 |  | 25 | 423 | 7.8 | 54 | No | 25000 | 3000 | 95 | 98 | 0.9 | -40 | Dimmable | 10% |  | Damp Location Rated,Enclosed Fixtures |  |  |  | 2015-07-27 | 2015-11-11 | United States, Europe, Japan, Canada | ES_1116351_SM16-07-25D-930-03_07302015114910_6950894 |  |  | 2244873
Soraa Inc. | SORAA VIVID | SM16-07-25D-940-03 | SM16-07-25D-940-03 |  | MR16 | Reflector (Flood/Spot) | GU5.3 | Directional | LED | 3 | 37 | 46 | 50 | 2662 |  | 25 | 450 | 7.8 | 56 | No | 25000 | 4000 | 95 | 98 | 0.9 | -40 | Dimmable | 10% |  | Damp Location Rated,Enclosed Fixtures |  |  |  | 2015-07-27 | 2015-11-11 | United States, Europe, Japan, Canada | ES_1116351_SM16-07-25D-940-03_09102015090303_5783826 |  |  | 2247544
Soraa Inc. | SORAA VIVID | SM16-07-25D-950-03 | SM16-07-25D-950-03 |  | MR16 | Reflector (Flood/Spot) | GU5.3 | Directional | LED | 3 | 37 | 46 | 50 | 2973 |  | 25 | 450 | 8.2 | 56 | No | 25000 | 5000 | 93 | 88 | 0.9 | -40 | Dimmable | 10% |  | Damp Location Rated,Enclosed Fixtures |  |  |  | 2015-07-27 | 2016-03-30 | United States, Europe, Japan, Canada | ES_1116351_SM16-07-25D-950-03_03302016081545_5745869 |  |  | 2263477
Standard Products, Inc. | Standard | LED | 63096 | ,,LED/MR16/7W/40K/25/STD | MR16 | Reflector (Flood/Spot) | GU5.3 | Directional | LED | 3 | 50 | 50 | 47 | 2472 |  | 25 | 520 | 7.5 | 69 | No | 25000 | 4000 | 83 | 20 | 0.7 | -40 | Dimmable | 10% |  | None |  |  |  | 2015-02-09 | 2015-02-10 | United States, Canada | ES_1026018_63096_02202015095642_6440618 |  |  | 2233432
Soraa Inc. | SORAA VIVID | SM16-07-36D-927-03 | SM16-07-36D-927-03 |  | MR16 | Reflector (Flood/Spot) | GU5.3 | Directional | LED | 3 | 37 | 46 | 50 | 1197 |  | 36 | 450 | 8.2 | 56 | No | 25000 | 2700 | 96 | 93 | 0.9 | -40 | Dimmable | 10% |  | Damp Location Rated,Enclosed Fixtures |  |  |  | 2015-07-27 | 2016-01-28 | United States, Europe, Japan, Canada | ES_1116351_SM16-07-36D-927-03_01282016093050_3450732 |  |  | 2257422
Soraa Inc. | SORAA VIVID | SM16-07-36D-930-03 | SM16-07-36D-930-03 |  | MR16 | Reflector (Flood/Spot) | GU5.3 | Directional | LED | 3 | 37 | 46 | 50 | 1024 |  | 36 | 423 | 7.8 | 54 | No | 25000 | 3000 | 95 | 98 | 0.9 | -40 | Dimmable | 10% |  | Damp Location Rated,Enclosed Fixtures |  |  |  | 2015-07-27 | 2015-11-09 | United States, Europe, Japan, Canada | ES_1116351_SM16-07-36D-930-03_11112015063102_3462221 |  |  | 2252321
Soraa Inc. | SORAA VIVID | SM16-07-36D-940-03 | SM16-07-36D-940-03 |  | MR16 | Reflector (Flood/Spot) | GU5.3 | Directional | LED | 3 | 37 | 46 | 50 | 1141 |  | 36 | 423 | 7.8 | 54 | No | 25000 | 4000 | 95 | 98 | 0.9 | -40 | Dimmable | 10% |  | Damp Location Rated,Enclosed Fixtures |  |  |  | 2015-07-27 | 2015-11-09 | United States, Europe, Japan, Canada | ES_1116351_SM16-07-36D-940-03_11112015063142_3502278 |  |  | 2252322
Soraa Inc. | SORAA VIVID | SM16-07-36D-950-03 | SM16-07-36D-950-03 |  | MR16 | Reflector (Flood/Spot) | GU5.3 | Directional | LED | 3 | 37 | 46 | 50 | 1167 |  | 35 | 450 | 8.2 | 56 | No | 25000 | 5000 | 93 | 88 | 0.9 | -40 | Dimmable | 10% |  | Damp Location Rated,Enclosed Fixtures |  |  |  | 2015-07-27 | 2016-03-30 | United States, Europe, Japan, Canada | ES_1116351_SM16-07-36D-950-03_03302016081632_5792995 |  |  | 2263478
Soraa Inc. | SORAA VIVID | SM16-09-25D-927-03 | SM16-09-25D-927-03 |  | MR16 | Reflector (Flood/Spot) | GU5.3 | Directional | LED | 3 | 37 | 46 | 50 | 2053 |  | 25 | 450 | 9.7 | 47 | No | 25000 | 2700 | 96 | 93 | 0.9 | -40 | Dimmable | 10% |  | Damp Location Rated,Enclosed Fixtures |  |  |  | 2015-07-27 | 2015-11-09 | United States, Europe, Japan, Canada | ES_1116351_SM16-09-25D-927-03_11112015063225_3545511 |  |  | 2252323
Soraa Inc. | SORAA VIVID | SM16-09-25D-930-03 | SM16-09-25D-930-03 |  | MR16 | Reflector (Flood/Spot) | GU5.3 | Directional | LED | 3 | 37 | 46 | 50 | 2448 |  | 25 | 450 | 9.7 | 47 | No | 25000 | 3000 | 96 | 96 | 0.9 | -40 | Dimmable | 10% |  | Damp Location Rated,Enclosed Fixtures |  |  |  | 2015-07-27 | 2015-11-09 | United States, Europe, Japan, Canada | ES_1116351_SM16-09-25D-930-03_11112015063257_3577428 |  |  | 2252324
Soraa Inc. | SORAA VIVID | SM16-09-36D-927-03 | SM16-09-36D-927-03 |  | MR16 | Reflector (Flood/Spot) | GU5.3 | Directional | LED | 3 | 37 | 46 | 50 | 1136 |  | 36 | 452 | 9.7 | 46 | No | 25000 | 2700 | 96 | 96 | 0.9 | -40 | Dimmable | 10% |  | Damp Location Rated,Enclosed Fixtures |  |  |  | 2015-07-27 | 2015-11-11 | United States, Europe, Japan, Canada | ES_1116351_SM16-09-36D-927-03_09102015091358_6438738 |  |  | 2247545
Soraa Inc. | SORAA VIVID | SM16-09-36D-930-03 | SM16-09-36D-930-03 |  | MR16 | Reflector (Flood/Spot) | GU5.3 | Directional | LED | 3 | 37 | 46 | 50 | 1008 |  | 36 | 450 | 9.7 | 47 | No | 25000 | 3000 | 96 | 96 | 0.9 | -40 | Dimmable | 10% |  | Damp Location Rated,Enclosed Fixtures |  |  |  | 2015-07-27 | 2015-11-11 | United States, Europe, Japan, Canada | ES_1116351_SM16-09-36D-930-03_07302015114934_6974548 |  |  | 2244872
Soraa Inc. | SORAA VIVID | SM16GA-07-10D-927-03 | SM16GA-07-10D-927-03 |  | PAR16 | Reflector (Flood/Spot) | GU10 | Directional | LED | 3 | 50 | 55 | 50 | 6184 |  | 10 |  | 7.5 | 54.5 | No | 25000 | 2700 | 96 | 94 | 0.9 | -40 | Dimmable | 10% |  | Damp Location Rated,Enclosed Fixtures |  |  |  | 2015-08-28 | 2016-06-30 | United States, Europe, Japan, Canada | ES_1116351_SM16GA-07-10D-927-03_04272016122154_9714389 |  |  | 2265984
Soraa Inc. | SORAA VIVID | SM16GA-07-10D-930-03 | SM16GA-07-10D-930-03 |  | PAR16 | Reflector (Flood/Spot) | GU10 | Directional | LED | 3 | 50 | 53 | 50 | 6188 |  | 10 |  | 7.5 | 52.4 | No | 25000 | 3000 | 95 | 97 | 0.9 | -40 | Dimmable | 10% |  | Damp Location Rated,Enclosed Fixtures |  |  |  | 2015-08-28 | 2016-06-30 | United States, Europe, Japan, Canada | ES_1116351_SM16GA-07-10D-930-03_04272016122441_9881163 |  |  | 2265985
Soraa Inc. | SORAA VIVID | SM16GA-07-10D-940-03 | SM16GA-07-10D-940-03 |  | PAR16 | Reflector (Flood/Spot) | GU10 | Directional | LED | 3 | 50 | 55 | 50 | 7109 |  | 10 |  | 7.5 | 61.1 | No | 25000 | 4000 | 96 | 96 | 0.9 | -40 | Dimmable | 10% |  | Damp Location Rated,Enclosed Fixtures |  |  |  | 2015-08-28 | 2016-06-30 | United States, Europe, Japan, Canada | ES_1116351_SM16GA-07-10D-940-03_04272016122603_9963731 |  |  | 2265986
Soraa Inc. | SORAA VIVID | SM16GA-07-25D-927-03 | SM16GA-07-25D-927-03 |  | PAR16 | Reflector (Flood/Spot) | GU10 | Directional | LED | 3 | 50 | 54 | 50 | 2486 |  | 25 |  | 7.5 | 54.3 | No | 25000 | 2700 | 96 | 94 | 0.9 | -40 | Dimmable | 10% |  | Damp Location Rated,Enclosed Fixtures |  |  |  | 2015-08-28 | 2016-06-30 | United States, Europe, Japan, Canada | ES_1116351_SM16GA-07-25D-927-03_04272016122647_0007542 |  |  | 2265987
Soraa Inc. | SORAA VIVID | SM16GA-07-25D-930-03 | SM16GA-07-25D-930-03 |  | PAR16 | Reflector (Flood/Spot) | GU10 | Directional | LED | 3 | 50 | 53 | 50 | 2476 |  | 25 |  | 7.5 | 54.1 | No | 25000 | 3000 | 95 | 97 | 0.9 | -40 | Dimmable | 10% |  | Damp Location Rated,Enclosed Fixtures |  |  |  | 2015-08-28 | 2016-06-30 | United States, Europe, Japan, Canada | ES_1116351_SM16GA-07-25D-930-03_04272016122732_0052996 |  |  | 2265988
Soraa Inc. | SORAA VIVID | SM16GA-07-25D-940-03 | SM16GA-07-25D-940-03 |  | PAR16 | Reflector (Flood/Spot) | GU10 | Directional | LED | 3 | 50 | 54 | 50 | 2772 |  | 25 |  | 7.5 | 62.1 | No | 25000 | 4000 | 96 | 96 | 0.9 | -40 | Dimmable | 10% |  | Damp Location Rated,Enclosed Fixtures |  |  |  | 2015-08-28 | 2016-06-30 | United States, Europe, Japan, Canada | ES_1116351_SM16GA-07-25D-940-03_04272016122801_0081703 |  |  | 2265989
Soraa Inc. | SORAA VIVID | SM16GA-07-36D-927-03 | SM16GA-07-36D-927-03 |  | PAR16 | Reflector (Flood/Spot) | GU10 | Directional | LED | 3 | 50 | 54 | 50 | 1125 |  | 35 |  | 7.5 | 59.7 | No | 25000 | 2700 | 96 | 94 | 0.9 | -40 | Dimmable | 10% |  | Damp Location Rated,Enclosed Fixtures |  |  |  | 2015-08-28 | 2016-06-30 | United States, Europe, Japan, Canada | ES_1116351_SM16GA-07-36D-927-03_04272016122846_0126825 |  |  | 2265990
Soraa Inc. | SORAA VIVID | SM16GA-07-36D-930-03 | SM16GA-07-36D-930-03 |  | PAR16 | Reflector (Flood/Spot) | GU10 | Directional | LED | 3 | 50 | 54 | 50 | 1105 |  | 35 |  | 7.5 | 56.9 | No | 25000 | 3000 | 95 | 97 | 0.9 | -40 | Dimmable | 10% |  | Damp Location Rated,Enclosed Fixtures |  |  |  | 2015-08-28 | 2016-06-30 | United States, Europe, Japan, Canada | ES_1116351_SM16GA-07-36D-930-03_04272016124003_0803491 |  |  | 2265991
Soraa Inc. | SORAA VIVID | SM16GA-07-36D-940-03 | SM16GA-07-36D-940-03 |  | PAR16 | Reflector (Flood/Spot) | GU10 | Directional | LED | 3 | 50 | 54 | 50 | 1265 |  | 35 |  | 7.5 | 60.7 | No | 25000 | 4000 | 96 | 96 | 0.9 | -40 | Dimmable | 10% |  | Damp Location Rated,Enclosed Fixtures |  |  |  | 2015-08-28 | 2016-06-30 | United States, Europe, Japan, Canada | ES_1116351_SM16GA-07-36D-940-03_04272016123929_0769993 |  |  | 2265992
Standard Products, Inc. | Standard | LED | 63079 | ,,LED/P38/17W/27K/40/STD | PAR38 | Reflector (Flood/Spot) | E26 (Medium) | Directional | LED | 5 | 120 | 130 | 120 | 2523 |  | 40 | 1150 | 17 | 67.6 | No | 25000 | 2700 | 91 | 48 | 1 | -40 | Dimmable | 10% |  | None |  |  |  | 2015-01-10 | 2015-01-08 | Canada | ES_1026018_63079_01142015134457_9395297 |  |  | 2230949
Standard Products, Inc. | Standard | LED | 63080 | ,,LED/P38/17W/30K/25/STD | PAR38 | Reflector (Flood/Spot) | E26 (Medium) | Directional | LED | 5 | 120 | 130 | 120 | 5969 |  | 25 | 1200 | 17 | 70.6 | No | 25000 | 3000 | 92 | 53 | 1 | -40 | Dimmable | 10% |  | None |  |  |  | 2015-01-10 | 2015-01-08 | Canada | ES_1026018_63080_01142015134457_6630877 |  |  | 2230952
Standard Products, Inc. | Standard | LED | 63081 | ,,LED/P38/17W/30K/40/STD | PAR38 | Reflector (Flood/Spot) | E26 (Medium) | Directional | LED | 5 | 120 | 130 | 120 | 2449 |  | 40 | 1200 | 17 | 70.6 | No | 25000 | 3000 | 92 | 53 | 1 | -40 | Dimmable | 10% |  | None |  |  |  | 2015-01-10 | 2015-01-08 | Canada | ES_1026018_63081_01142015134457_8068253 |  |  | 2230951
Standard Products, Inc. | Standard | LED | 63082 | ,,LED/P38/17W/40K/25/STD | PAR38 | Reflector (Flood/Spot) | E26 (Medium) | Directional | LED | 5 | 120 | 130 | 120 | 5969 |  | 25 | 1220 | 17 | 71.8 | No | 25000 | 4000 | 93 | 65 | 1 | -40 | Dimmable | 10% |  | None |  |  |  | 2015-01-10 | 2015-01-08 | Canada | ES_1026018_63082_01142015134457_6379752 |  |  | 2230954
Standard Products, Inc. | Standard | LED | 63083 | ,,LED/P38/17W/40K/40STD | PAR38 | Reflector (Flood/Spot) | E26 (Medium) | Directional | LED | 5 | 120 | 130 | 120 | 2615 |  | 40 | 1220 | 17 | 71.8 | No | 25000 | 4000 | 93 | 65 | 1 | -40 | Dimmable | 10% |  | None |  |  |  | 2015-01-10 | 2015-01-08 | Canada | ES_1026018_63083_01142015134457_7086382 |  |  | 2230953
Standard Products, Inc. | Standard | LED | 63084 | ,,LED/BR40/17W/27K/STD | BR40 | Reflector (Flood/Spot) | E26 (Medium) | Directional | LED | 5 | 85 | 157 | 125 |  |  | 103 | 1100 | 17 | 64.7 | No | 25000 | 2700 | 82 | 4 | 1 | -40 | Dimmable | 15% |  | None |  |  |  | 2015-01-10 | 2015-01-12 | Canada | ES_1026018_63084_01142015123933_2888845 |  |  | 2230946
Standard Products, Inc. | Standard | LED | 63085; LED/GU10/7W/27K/25/STD |  | PAR16 | Reflector (Flood/Spot) | GU10 | Directional | LED | 3 | 50 | 53 | 50 | 2270 |  | 25 |  | 7.4 | 67.4 | No | 25000 | 2700 | 83 | 18 | 0.7 | -40 | Dimmable | 10% |  | None |  |  |  | 2015-02-09 | 2015-02-10 | United States, Canada | ES_1026018_63085; LED/GU10/7W/27K/25/STD_02182015135630_8279656 |  |  | 2233434
Standard Products, Inc. | Standard | LED | 63086; LED/GU10/7W/27K/38/STD |  | PAR16 | Reflector (Flood/Spot) | GU10 | Directional | LED | 3 | 50 | 53 | 50 | 1329 |  | 38 |  | 7.4 | 67.4 | No | 25000 | 2700 | 83 | 18 | 0.7 | -40 | Dimmable | 10% |  | None |  |  |  | 2015-02-09 | 2015-02-10 | United States, Canada | ES_1026018_63086; LED/GU10/7W/27K/38/STD_02182015135630_8819839 |  |  | 2233435
Standard Products, Inc. | Standard | LED | 63087; LED/GU10/7W/30K/25/STD |  | PAR16 | Reflector (Flood/Spot) | GU10 | Directional | LED | 3 | 50 | 53 | 50 | 2344 |  | 25 |  | 7.2 | 69.4 | No | 25000 | 3000 | 83 | 20 | 0.7 | -40 | Dimmable | 10% |  | None |  |  |  | 2015-02-09 | 2015-02-10 | United States, Canada | ES_1026018_63087; LED/GU10/7W/30K/25/STD_02182015135630_2250824 |  |  | 2233436
Standard Products, Inc. | Standard | LED | 63088 | ,; LED/GU10/7W/30K/38/STD/GRY, | PAR16 | Reflector (Flood/Spot) | GU10 | Directional | LED | 3 | 75 | 54 | 50 | 1395 |  | 38 |  | 7.4 | 67.8 | No | 25000 | 3000 | 82 | 17 | 0.7 | -40 | Dimmable | 10% |  | None |  |  |  | 2015-04-05 | 2015-04-03 | United States, Canada | ES_1026018_63088; LED/GU10/7W/30K/38/STD/GRY_04072015072944_1178748 |  |  | 2235904
Standard Products, Inc. | Standard | LED | 63089; LED/GU10/7W/30K/38/STD |  | PAR16 | Reflector (Flood/Spot) | GU10 | Directional | LED | 3 | 50 | 53 | 50 | 1325 |  | 38 |  | 7.2 | 69.4 | No | 25000 | 3000 | 83 | 20 | 0.7 | -40 | Dimmable | 10% |  | None |  |  |  | 2015-02-09 | 2015-02-10 | United States, Canada | ES_1026018_63089; LED/GU10/7W/30K/38/STD_02182015135630_6107170 |  |  | 2233437
Standard Products, Inc. | Standard | LED | 63090 | ,,LED/GU10/7W/40K/25/STD | PAR16 | Reflector (Flood/Spot) | GU10 | Directional | LED | 3 | 50 | 53 | 50 | 2192 |  | 25 |  | 7.2 | 72.1 | No | 25000 | 4000 | 83 | 20 | 0.7 | -40 | Dimmable | 10% |  | None |  |  |  | 2015-02-09 | 2015-02-10 | United States, Canada | ES_1026018_63090_02192015163337_1979364 |  |  | 2233439
Standard Products, Inc. | Standard | LED | 63091 | ,,LED/GU10/7W/40K/38/STD | PAR16 | Reflector (Flood/Spot) | GU10 | Directional | LED | 3 | 50 | 53 | 50 | 1367 |  | 38 |  | 7.2 | 72.1 | No | 25000 | 4000 | 83 | 20 | 0.7 | -40 | Dimmable | 10% |  | None |  |  |  | 2015-02-09 | 2015-02-10 | United States, Canada | ES_1026018_63091_02192015163337_9667813 |  |  | 2233440
Standard Products, Inc. | Standard | LED | 63092 | ,,LED/MR16/7W/27K/25/STD | MR16 | Reflector (Flood/Spot) | GU5.3 | Directional | LED | 3 | 50 | 50 | 47 | 2330 |  | 25 | 500 | 7.3 | 68.9 | No | 25000 | 2700 | 82 | 17 | 0.7 | -40 | Dimmable | 10% |  | None |  |  |  | 2015-02-09 | 2015-02-10 | United States, Canada | ES_1026018_63092_02202015095642_5118514 |  |  | 2233428
Standard Products, Inc. | Standard | LED | 63093 | ,,LED/MR16/7W/27K/38/STD | MR16 | Reflector (Flood/Spot) | GU5.3 | Directional | LED | 3 | 50 | 50 | 47 | 1372 |  | 38 | 500 | 7.3 | 68.9 | No | 25000 | 2700 | 82 | 17 | 0.7 | -40 | Dimmable | 10% |  | None |  |  |  | 2015-02-09 | 2015-02-10 | United States, Canada | ES_1026018_63093_02202015095642_7880362 |  |  | 2233429
Standard Products, Inc. | Standard | LED | 63094 | ,,LED/MR16/7W/30K/25/STD | MR16 | Reflector (Flood/Spot) | GU5.3 | Directional | LED | 3 | 50 | 50 | 47 | 2507 |  | 25 | 500 | 7.4 | 67.6 | No | 25000 | 3000 | 83 | 20 | 0.7 | -40 | Dimmable | 10% |  | None |  |  |  | 2015-02-09 | 2015-02-10 | United States, Canada | ES_1026018_63094_02202015095642_5930796 |  |  | 2233430
Standard Products, Inc. | Standard | LED | 63095 | ,,LED/MR16/7W/30K/38/STD | MR16 | Reflector (Flood/Spot) | GU5.3 | Directional | LED | 3 | 50 | 50 | 47 | 1449 |  | 38 | 500 | 7.4 | 67.6 | No | 25000 | 3000 | 83 | 20 | 0.7 | -40 | Dimmable | 10% |  | None |  |  |  | 2015-02-09 | 2015-02-10 | United States, Canada | ES_1026018_63095_02202015095642_1839062 |  |  | 2233431
Standard Products, Inc. | Standard | LED | 63097 | ,,LED/MR16/7W/40K/38/STD | MR16 | Reflector (Flood/Spot) | GU5.3 | Directional | LED | 3 | 50 | 50 | 47 | 1524 |  | 38 | 520 | 7.5 | 69 | No | 25000 | 4000 | 83 | 20 | 0.7 | -40 | Dimmable | 10% |  | None |  |  |  | 2015-02-09 | 2015-02-10 | United States, Canada | ES_1026018_63097_02202015095642_2004098 |  |  | 2233433
Standard Products, Inc. | Standard | LED | 63137 | ,,LED/B11/4.7W/27K/STD | Decorative: Other | Decorative | E12 (Candelabra) | Decorative | LED | 5 | 40 | 104 | 35 |  |  |  | 330 | 4.7 | 70.2 | No | 25000 | 2700 | 82 | 17 | 0.6 | -40 | Dimmable | 10% |  | None |  |  |  | 2015-01-10 | 2015-01-09 | Canada | ES_1026018_63137_01142015155829_9156976 |  |  | 2231014
Standard Products, Inc. | Standard | LED | 63138 | ,,LED/B13/7W/27K/STD | B13 | Decorative | E12 (Candelabra) | Decorative | LED | 3 | 60 | 115 | 43 |  |  |  | 500 | 7.1 | 70 | No | 25000 | 2700 | 81 | 13 | 0.7 | -40 | Dimmable | 10% |  | None |  |  |  | 2015-01-20 | 2015-01-23 | Canada | ES_1026018_63138_02032015143704_9267031 |  |  | 2232519
Standard Products, Inc. | Standard | LED | 63950 | ,,LED/P20/7W/27K/25/STD | PAR20 | Reflector (Flood/Spot) | E26 (Medium) | Directional | LED | 5 | 50 | 83 | 63 | 1497 |  | 25 |  | 7 | 71.9 | No | 25000 | 2700 | 92 | 56 | 0.9 | -40 | Dimmable | 10% |  | Not for Use in Enclosed Fixtures |  |  |  | 2016-03-10 | 2016-03-10 | United States, Canada | ES_1026018_63950_03232016122931_4890986 |  |  | 2262896
Standard Products, Inc. | Standard | LED | 63951 | ,,LED/P20/7W/27K/40/STD | PAR20 | Reflector (Flood/Spot) | E26 (Medium) | Directional | LED | 5 | 50 | 83 | 63 | 936 |  | 40 |  | 7 | 71.9 | No | 25000 | 2700 | 92 | 56 | 0.9 | -40 | Dimmable | 10% |  | Not for Use in Enclosed Fixtures |  |  |  | 2016-03-10 | 2016-03-10 | United States, Canada | ES_1026018_63951_03232016122740_4848206 |  |  | 2262892
Shenzhen MTC Optronics Co., Ltd | BMTC | LED Lamp | DB13-006T016UW-01 |  | B13 | Decorative | E12 (Candelabra) | Decorative | LED | 3 | 60 | 108.1 | 39.8 |  |  |  | 500 | 6 | 83.3 | No | 15000 | 2700 | 82 | 5 | 0.8 | -20 | Dimmable | 20% | No | Damp Location Rated,Use With Timers,Use With Photo and/or Motion Sensors,Recessed Fixtures | No |  |  | 2016-07-01 | 2016-08-09 | United States, Canada | ES_1136242_DB13-006T016UW-01_08092016153501_3278499 |  |  | 2275190
Shenzhen MTC Optronics Co., Ltd | BMTC | LED Lamp | DBR20-007T012UB-01 |  | R20 | Reflector (Flood/Spot) | E26 (Medium) | Directional | LED | 3 | 50 | 97 | 62.9 |  |  |  | 525 | 7 | 75 | No | 25000 | 3000 | 82 | 6 | 0.9 | -20 | Dimmable | 20% | No | Damp Location Rated,Use With Timers,Use With Photo and/or Motion Sensors | No |  |  | 2016-07-01 | 2016-07-11 | United States, Canada | ES_1136242_DBR20-007T012UB-01_07112016130635_4358790 |  |  | 2273578
Shenzhen MTC Optronics Co., Ltd | BMTC | LED Lamp | DBR20-007T012UD-01 |  | R20 | Reflector (Flood/Spot) | E26 (Medium) | Directional | LED | 3 | 50 | 96.8 | 63 |  |  |  | 525 | 7 | 75 | No | 25000 | 5000 | 83 | 6 | 0.9 | -20 | Dimmable | 20% | No | Damp Location Rated,Use With Timers,Use With Photo and/or Motion Sensors | No |  |  | 2016-07-01 | 2016-07-11 | United States, Canada | ES_1136242_DBR20-007T012UD-01_07112016130649_5687129 |  |  | 2273579
Shenzhen MTC Optronics Co., Ltd | BMTC | LED Lamp | DBR20-007T012UW-01 |  | R20 | Reflector (Flood/Spot) | E26 (Medium) | Directional | LED | 3 | 50 | 96.8 | 62.7 |  |  |  | 525 | 7 | 75 | No | 25000 | 2700 | 81 | 3 | 0.9 | -20 | Dimmable | 20% | No | Damp Location Rated,Use With Timers,Use With Photo and/or Motion Sensors | No |  |  | 2016-07-01 | 2016-07-11 | United States, Canada | ES_1136242_DBR20-007T012UW-01_07112016130602_3489017 |  |  | 2273577
Shenzhen MTC Optronics Co., Ltd | BMTC | LED Lamp | DBR30-011T012UB-01 |  | BR30 | Reflector (Flood/Spot) | E26 (Medium) | Directional | LED | 3 | 65 | 130.1 | 95.9 |  |  |  | 800 | 11 | 72.7 | No | 25000 | 3000 | 83 | 7 | 0.8 | -20 | Dimmable | 20% | No | Damp Location Rated,Use With Timers,Use With Photo and/or Motion Sensors | No |  |  | 2016-07-01 | 2016-08-08 | United States, Canada | ES_1136242_DBR30-011T012UB-01_08082016151133_3419975 |  |  | 2275188
Shenzhen MTC Optronics Co., Ltd | BMTC | LED Lamp | DBR30-011T012UD-01 |  | BR30 | Reflector (Flood/Spot) | E26 (Medium) | Directional | LED | 3 | 65 | 131.2 | 95.2 |  |  |  | 800 | 11 | 72.7 | No | 25000 | 5000 | 83 | 5 | 0.8 | -20 | Dimmable | 20% | No | Damp Location Rated,Use With Timers,Use With Photo and/or Motion Sensors | No |  |  | 2016-07-01 | 2016-08-08 | United States, Canada | ES_1136242_DBR30-011T012UD-01_08082016151144_3485981 |  |  | 2275189
Shenzhen MTC Optronics Co., Ltd | BMTC | LED Lamp | DBR30-011T012UW-01 |  | BR30 | Reflector (Flood/Spot) | E26 (Medium) | Directional | LED | 3 | 65 | 129.9 | 94.2 |  |  |  | 800 | 11 | 72.7 | No | 25000 | 2700 | 81 | 3 | 0.8 | -20 | Dimmable | 20% | No | Damp Location Rated,Use With Timers,Use With Photo and/or Motion Sensors | No |  |  | 2016-07-01 | 2016-08-08 | United States, Canada | ES_1136242_DBR30-011T012UW-01_08082016151102_3248989 |  |  | 2275187
Shenzhen MTC Optronics Co., Ltd | BMTC | LED Lamp | DBR40-017T030UB-01 |  | BR40 | Reflector (Flood/Spot) | E26 (Medium) | Directional | LED | 3 | 75 | 160.6 | 126.5 |  |  |  | 1320 | 17 | 77.6 | No | 25000 | 3000 | 83 | 8 | 0.9 | -20 | Dimmable | 20% | No | Damp Location Rated,Use With Timers,Use With Photo and/or Motion Sensors | No |  |  | 2016-07-01 | 2016-07-12 | United States, Canada | ES_1136242_DBR40-017T030UB-01_07122016132437_4591003 |  |  | 2273581
Shenzhen MTC Optronics Co., Ltd | BMTC | LED Lamp | DBR40-017T030UD-01 |  | BR40 | Reflector (Flood/Spot) | E26 (Medium) | Directional | LED | 3 | 75 | 160.6 | 126.7 |  |  |  | 1320 | 17 | 77.6 | No | 25000 | 5000 | 84 | 7 | 0.9 | -20 | Dimmable | 20% | No | Damp Location Rated,Use With Timers,Use With Photo and/or Motion Sensors | No |  |  | 2016-07-01 | 2016-07-12 | United States, Canada | ES_1136242_DBR40-017T030UD-01_07122016132445_5919883 |  |  | 2273582
Shenzhen MTC Optronics Co., Ltd | BMTC | LED Lamp | DBR40-017T030UW-01 |  | BR40 | Reflector (Flood/Spot) | E26 (Medium) | Directional | LED | 3 | 75 | 160.5 | 126.3 |  |  |  | 1320 | 17 | 77.6 | No | 25000 | 2700 | 82 | 4 | 0.9 | -20 | Dimmable | 20% | No | Damp Location Rated,Use With Timers,Use With Photo and/or Motion Sensors | No |  |  | 2016-07-01 | 2016-07-12 | United States, Canada | ES_1136242_DBR40-017T030UW-01_07122016132405_3241903 |  |  | 2273580
Shenzhen MTC Optronics Co., Ltd | BMTC | LED Lamp | DGU10-005T005UB-18 |  | PAR16 | Reflector (Flood/Spot) | GU10 | Directional | LED | 3 | 60 | 54.2 | 50.2 | 953 |  | 35 | 380 | 5 | 76 | No | 25000 | 3000 | 84 | 11 | 0.9 | -20 | Dimmable | 20% | No | Damp Location Rated,Use With Timers,Use With Photo and/or Motion Sensors | No |  |  | 2016-07-01 | 2016-07-14 | United States, Canada | ES_1136242_DGU10-005T005UB-18_07142016135237_5348710 |  |  | 2273588
Shenzhen MTC Optronics Co., Ltd | BMTC | LED Lamp | DGU10-005T005UD-18 |  | PAR16 | Reflector (Flood/Spot) | GU10 | Directional | LED | 3 | 60 | 54.3 | 50 | 839 |  | 35 | 380 | 5 | 76 | No | 25000 | 5000 | 83 | 9 | 0.9 | -20 | Dimmable | 20% | No | Damp Location Rated,Use With Timers,Use With Photo and/or Motion Sensors | No |  |  | 2016-07-01 | 2016-07-14 | United States, Canada | ES_1136242_DGU10-005T005UD-18_07142016135244_3245801 |  |  | 2273589
Shenzhen MTC Optronics Co., Ltd | BMTC | LED Lamp | DGU10-005T005UW-18 |  | PAR16 | Reflector (Flood/Spot) | GU10 | Directional | LED | 3 | 60 | 54.2 | 50.2 | 941 |  | 35 | 380 | 5 | 76 | No | 25000 | 2700 | 81 | 2 | 0.9 | -20 | Dimmable | 20% | No | Damp Location Rated,Use With Timers,Use With Photo and/or Motion Sensors | No |  |  | 2016-07-01 | 2016-07-14 | United States, Canada | ES_1136242_DGU10-005T005UW-18_07142016135205_4329901 |  |  | 2273586
Shenzhen MTC Optronics Co., Ltd | BMTC | LED Lamp | DGU10-6W5T008UB-18 |  | PAR16 | Reflector (Flood/Spot) | GU10 | Directional | LED | 3 | 75 | 54.2 | 50 | 1445 |  | 35 | 500 | 6.5 | 76.9 | No | 25000 | 3000 | 84 | 11 | 0.9 | -20 | Dimmable | 20% | No | Damp Location Rated,Use With Timers,Use With Photo and/or Motion Sensors | No |  |  | 2016-07-01 | 2016-07-26 | United States, Canada | ES_1136242_DGU10-6W5T008UB-18_07262016153239_4569809 |  |  | 2273848
Shenzhen MTC Optronics Co., Ltd | BMTC | LED Lamp | DGU10-6W5T008UD-18 |  | PAR16 | Reflector (Flood/Spot) | GU10 | Directional | LED | 3 | 75 | 54.7 | 50 | 1346 |  | 35 | 500 | 6.5 | 76.9 | No | 25000 | 5000 | 83 | 9 | 0.9 | -20 | Dimmable | 20% | No | Damp Location Rated,Use With Timers,Use With Photo and/or Motion Sensors | No |  |  | 2016-07-01 | 2016-07-26 | United States, Canada | ES_1136242_DGU10-6W5T008UD-18_07262016153246_4598010 |  |  | 2273850
Shenzhen MTC Optronics Co., Ltd | BMTC | LED Lamp | DGU10-6W5T008UW-18 |  | PAR16 | Reflector (Flood/Spot) | GU10 | Directional | LED | 3 | 75 | 54.2 | 50 | 1372 |  | 35 | 500 | 6.5 | 76.9 | No | 25000 | 2700 | 82 | 3 | 0.9 | -20 | Dimmable | 20% | No | Damp Location Rated,Use With Timers,Use With Photo and/or Motion Sensors | No |  |  | 2016-07-01 | 2016-07-26 | United States, Canada | ES_1136242_DGU10-6W5T008UW-18_07262016153209_5290544 |  |  | 2273847
Shenzhen MTC Optronics Co., Ltd | BMTC | LED Lamp | DPAR20-006T012UB-05 |  | PAR20 | Reflector (Flood/Spot) | E26 (Medium) | Directional | LED | 3 | 50 | 84 | 63 | 815 |  | 40 | 450 | 6 | 75 | No | 25000 | 3000 | 83 | 10 | 0.9 | -20 | Dimmable | 20% | No | Damp Location Rated,Use With Timers,Use With Photo and/or Motion Sensors | No |  |  | 2016-07-01 | 2016-07-12 | United States, Canada | ES_1136242_DPAR20-006T012UB-05_07122016133635_4359190 |  |  | 2273584
Shenzhen MTC Optronics Co., Ltd | BMTC | LED Lamp | DPAR20-006T012UD-05 |  | PAR20 | Reflector (Flood/Spot) | E26 (Medium) | Directional | LED | 3 | 50 | 84.1 | 63.3 | 906 |  | 40 | 450 | 6 | 75 | No | 25000 | 5000 | 84 | 9 | 0.9 | -20 | Dimmable | 20% | No | Damp Location Rated,Use With Timers,Use With Photo and/or Motion Sensors | No |  |  | 2016-07-01 | 2016-07-12 | United States, Canada | ES_1136242_DPAR20-006T012UD-05_07122016133648_3452980 |  |  | 2273585
Sonlite & Stellarlite Lighting Co., Ltd | SONLITE | LED Lamps | PAR30SN-10W 30KS40 |  | PAR30S | PAR30S | E26 (Medium) | Directional | LED | 3 | 60 | 90 | 95 | 984 |  | 40 | 720 | 10 | 72 | No | 25000 | 3000 | 82 | 8 | 0.9 | -40 | Dimmable | 20% | No | None | No |  |  | 2016-07-20 | 2016-07-15 | United States, Canada | ES_1128379_PAR30SN-10W 30KS40_07252016155651_8293486 |  |  | 2273382
Sonlite & Stellarlite Lighting Co., Ltd | SONLITE | LED Lamps | PAR30SN-13W |  | PAR30S | PAR30S | E26 (Medium) | Directional | LED | 3 | 75 | 95 | 89.3 | 1361 |  | 40 | 950 | 13 | 81 | No | 25000 | 3000 | 82 | 8 | 1 | -40 | Dimmable | 20% | No | None | No |  |  | 2016-02-01 | 2016-01-27 | United States, Canada | ES_1128379_PAR30SN-13W_03032016115423_6196164 |  |  | 2261430
Sonlite & Stellarlite Lighting Co., Ltd | SONLITE | LED Lamps | PAR30SN-13W XXKYZZ | ,,(â€œWhere XX could be 27,30,40 or 50 which refers to 2700K,3000K,4000K or 5000K; Y could be S or W which refers silver or white body color; ZZ could be 25,40 or 60 which refers to 25Â°, 40Â° or 60Â° beam angle.) | PAR30S | PAR30S | E26 (Medium) | Directional | LED | 3 | 75 | 89.3 | 95 | 924 |  | 60 | 950 | 13 | 73.1 | No | 25000 | 3000 | 82 | 8 | 1 | -40 | Dimmable | 20% | No | None | No |  |  | 2016-07-20 | 2016-07-18 | United States, Canada | ES_1128379_PAR30SN-13W XXKYZZ_07262016100858_4779271 |  |  | 2273379
Sonlite & Stellarlite Lighting Co., Ltd | SONLITE | LED Lamps | PAR30SN-13W XXKYZZ | ,,(â€œWhere XX could be 27,30,40 or 50 which refers to 2700K,3000K,4000K or 5000K; Y could be S or W which refers silver or white body color; ZZ could be 25,40 or 60 which refers to 25Â°, 40Â° or 60Â° beam angle.) | PAR30S | PAR30S | E26 (Medium) | Directional | LED | 3 | 75 | 89.3 | 95 | 972 |  | 60 | 950 | 13 | 73.1 | No | 25000 | 2700 | 82 | 8 | 1 | -40 | Dimmable | 20% | No | None | No |  |  | 2016-07-20 | 2016-07-18 | United States, Canada | ES_1128379_PAR30SN-13W XXKYZZ_07262016100838_6961675 |  |  | 2273378
Sonlite & Stellarlite Lighting Co., Ltd | SONLITE | LED Lamps | PAR30SN-13W XXKYZZ | ,,(â€œWhere XX could be 27,30,40 or 50 which refers to 2700K,3000K,4000K or 5000K; Y could be S or W which refers silver or white body color; ZZ could be 25,40 or 60 which refers to 25Â°, 40Â° or 60Â° beam angle.) | PAR30S | PAR30S | E26 (Medium) | Directional | LED | 3 | 75 | 89.3 | 95 | 1000 |  | 60 | 1000 | 13 | 76.9 | No | 25000 | 4000 | 85 | 18 | 1 | -40 | Dimmable | 20% | No | None | No |  |  | 2016-07-20 | 2016-07-18 | United States, Canada | ES_1128379_PAR30SN-13W XXKYZZ_07262016100917_9808401 |  |  | 2273380
Sonlite & Stellarlite Lighting Co., Ltd | SONLITE | LED Lamps | PAR30SN-13W XXKYZZ | ,,(â€œWhere XX could be 27,30,40 or 50 which refers to 2700K,3000K,4000K or 5000K; Y could be S or W which refers silver or white body color; ZZ could be 25,40 or 60 which refers to 25Â°, 40Â° or 60Â° beam angle.) | PAR30S | PAR30S | E26 (Medium) | Directional | LED | 3 | 75 | 89.3 | 95 | 1014 |  | 60 | 1050 | 13 | 80.8 | No | 25000 | 5000 | 84 | 17 | 1 | -40 | Dimmable | 20% | No | None | No |  |  | 2016-07-20 | 2016-07-18 | United States, Canada | ES_1128379_PAR30SN-13W XXKYZZ_07262016100939_3119710 |  |  | 2273381
Sonlite & Stellarlite Lighting Co., Ltd | SONLITE | LED Lamps | PAR30SN-13W XXKYZZ | ,,(â€œWhere XX could be 27,30,40 or 50 which refers to 2700K,3000K,4000K or 5000K; Y could be S or W which refers silver or white body color; ZZ could be 25,40 or 60 which refers to 25Â°, 40Â° or 60Â° beam angle.) | PAR30S | PAR30S | E26 (Medium) | Directional | LED | 3 | 75 | 89.3 | 95 | 1361 |  | 40 | 950 | 13 | 73.1 | No | 25000 | 3000 | 82 | 8 | 1 | -40 | Dimmable | 20% | No | None | No |  |  | 2016-07-20 | 2016-07-18 | United States, Canada | ES_1128379_PAR30SN-13W XXKYZZ_07262016100549_1122231 |  |  | 2273370
Sonlite & Stellarlite Lighting Co., Ltd | SONLITE | LED Lamps | PAR30SN-13W XXKYZZ | ,,(â€œWhere XX could be 27,30,40 or 50 which refers to 2700K,3000K,4000K or 5000K; Y could be S or W which refers silver or white body color; ZZ could be 25,40 or 60 which refers to 25Â°, 40Â° or 60Â° beam angle.) | PAR30S | PAR30S | E26 (Medium) | Directional | LED | 3 | 75 | 89.3 | 95 | 1791 |  | 40 | 950 | 13 | 73.1 | No | 25000 | 2700 | 82 | 8 | 1 | -40 | Dimmable | 20% | No | None | No |  |  | 2016-07-20 | 2016-07-18 | United States, Canada | ES_1128379_PAR30SN-13W XXKYZZ_07262016100611_7604760 |  |  | 2273371
Sonlite & Stellarlite Lighting Co., Ltd | SONLITE | LED Lamps | PAR30SN-13W XXKYZZ | ,,(â€œWhere XX could be 27,30,40 or 50 which refers to 2700K,3000K,4000K or 5000K; Y could be S or W which refers silver or white body color; ZZ could be 25,40 or 60 which refers to 25Â°, 40Â° or 60Â° beam angle.) | PAR30S | PAR30S | E26 (Medium) | Directional | LED | 3 | 75 | 89.3 | 95 | 1923 |  | 40 | 1050 | 13 | 80.8 | No | 25000 | 5000 | 84 | 17 | 1 | -40 | Dimmable | 20% | No | None | No |  |  | 2016-07-20 | 2016-07-18 | United States, Canada | ES_1128379_PAR30SN-13W XXKYZZ_07262016100655_1190080 |  |  | 2273373
Sonlite & Stellarlite Lighting Co., Ltd | SONLITE | LED Lamps | PAR30SN-13W XXKYZZ | ,,(â€œWhere XX could be 27,30,40 or 50 which refers to 2700K,3000K,4000K or 5000K; Y could be S or W which refers silver or white body color; ZZ could be 25,40 or 60 which refers to 25Â°, 40Â° or 60Â° beam angle.) | PAR30S | PAR30S | E26 (Medium) | Directional | LED | 3 | 75 | 89.3 | 95 | 1983 |  | 40 | 1000 | 13 | 76.9 | No | 25000 | 4000 | 85 | 18 | 1 | -40 | Dimmable | 20% | No | None | No |  |  | 2016-07-20 | 2016-07-18 | United States, Canada | ES_1128379_PAR30SN-13W XXKYZZ_07262016100633_8729365 |  |  | 2273372
Sonlite & Stellarlite Lighting Co., Ltd | SONLITE | LED Lamps | PAR30SN-13W XXKYZZ | ,,(â€œWhere XX could be 27,30,40 or 50 which refers to 2700K,3000K,4000K or 5000K; Y could be S or W which refers silver or white body color; ZZ could be 25,40 or 60 which refers to 25Â°, 40Â° or 60Â° beam angle.) | PAR30S | PAR30S | E26 (Medium) | Directional | LED | 3 | 75 | 89.3 | 95 | 2928 |  | 25 | 950 | 13 | 73.1 | No | 25000 | 2700 | 82 | 8 | 1 | -40 | Dimmable | 20% | No | None | No |  |  | 2016-07-20 | 2016-07-18 | United States, Canada | ES_1128379_PAR30SN-13W XXKYZZ_07262016100716_1947202 |  |  | 2273374
Sonlite & Stellarlite Lighting Co., Ltd | SONLITE | LED Lamps | PAR30SN-13W XXKYZZ | ,,(â€œWhere XX could be 27,30,40 or 50 which refers to 2700K,3000K,4000K or 5000K; Y could be S or W which refers silver or white body color; ZZ could be 25,40 or 60 which refers to 25Â°, 40Â° or 60Â° beam angle.) | PAR30S | PAR30S | E26 (Medium) | Directional | LED | 3 | 75 | 89.3 | 95 | 3273 |  | 25 | 950 | 13 | 73.1 | No | 25000 | 3000 | 82 | 8 | 1 | -40 | Dimmable | 20% | No | None | No |  |  | 2016-07-20 | 2016-07-18 | United States, Canada | ES_1128379_PAR30SN-13W XXKYZZ_07262016100736_4858166 |  |  | 2273375
Sonlite & Stellarlite Lighting Co., Ltd | SONLITE | LED Lamps | PAR30SN-13W XXKYZZ | ,,(â€œWhere XX could be 27,30,40 or 50 which refers to 2700K,3000K,4000K or 5000K; Y could be S or W which refers silver or white body color; ZZ could be 25,40 or 60 which refers to 25Â°, 40Â° or 60Â° beam angle.) | PAR30S | PAR30S | E26 (Medium) | Directional | LED | 3 | 75 | 89.3 | 95 | 3648 |  | 25 | 1050 | 13 | 80.8 | No | 25000 | 5000 | 84 | 17 | 1 | -40 | Dimmable | 20% | No | None | No |  |  | 2016-07-20 | 2016-07-18 | United States, Canada | ES_1128379_PAR30SN-13W XXKYZZ_07262016100818_2367275 |  |  | 2273377
Sonlite & Stellarlite Lighting Co., Ltd | SONLITE | LED Lamps | PAR30SN-13W XXKYZZ | ,,(â€œWhere XX could be 27,30,40 or 50 which refers to 2700K,3000K,4000K or 5000K; Y could be S or W which refers silver or white body color; ZZ could be 25,40 or 60 which refers to 25Â°, 40Â° or 60Â° beam angle.) | PAR30S | PAR30S | E26 (Medium) | Directional | LED | 3 | 75 | 89.3 | 95 | 3699 |  | 25 | 100 | 13 | 76.9 | No | 25000 | 4000 | 85 | 18 | 1 | -40 | Dimmable | 20% | No | None | No |  |  | 2016-07-20 | 2016-07-18 | United States, Canada | ES_1128379_PAR30SN-13W XXKYZZ_07262016100757_3037281 |  |  | 2273376
Soraa Inc. | SORAA VIVID | SM16GA-07-60D-927-03 | SM16GA-07-60D-927-03 |  | PAR16 | Reflector (Flood/Spot) | GU10 | Directional | LED | 3 | 50 | 54 | 50 | 499 |  | 60 |  | 7.5 | 61.5 | No | 25000 | 2700 | 96 | 94 | 0.9 | -40 | Dimmable | 10% |  | Damp Location Rated,Enclosed Fixtures |  |  |  | 2015-08-28 | 2016-06-30 | United States, Europe, Japan, Canada | ES_1116351_SM16GA-07-60D-927-03_04272016123859_0739780 |  |  | 2265993
Soraa Inc. | SORAA VIVID | SM16GA-07-60D-930-03 | SM16GA-07-60D-930-03 |  | PAR16 | Reflector (Flood/Spot) | GU10 | Directional | LED | 3 | 50 | 54 | 50 | 451 |  | 60 |  | 7.5 | 58.8 | No | 25000 | 3000 | 95 | 97 | 0.9 | -40 | Dimmable | 10% |  | Damp Location Rated,Enclosed Fixtures |  |  |  | 2015-08-28 | 2016-06-30 | United States, Europe, Japan, Canada | ES_1116351_SM16GA-07-60D-930-03_04272016123101_0261814 |  |  | 2265994
Soraa Inc. | SORAA VIVID | SM16GA-07-60D-940-03 | SM16GA-07-60D-940-03 |  | PAR16 | Reflector (Flood/Spot) | GU10 | Directional | LED | 3 | 50 | 54 | 50 | 508 |  | 60 |  | 7.5 | 64.7 | No | 25000 | 4000 | 96 | 96 | 0.9 | -40 | Dimmable | 10% |  | Damp Location Rated,Enclosed Fixtures |  |  |  | 2015-08-28 | 2016-06-30 | United States, Europe, Japan, Canada | ES_1116351_SM16GA-07-60D-940-03_04272016123805_0685482 |  |  | 2265995
Soraa Inc. | SORAA VIVID | SP30L-12-08D-927-03 | SP30L-12-08D-927-03 |  | PAR30L | Reflector (Flood/Spot) | E26 (Medium) | Directional | LED | 3 | 75 | 112.1 | 96.1 | 17025 |  | 8 | 620 | 12.5 | 49.6 | No | 25000 | 2700 | 95 | 98 | 0.9 | -40 | Dimmable | 10% |  | Damp Location Rated,Enclosed Fixtures |  |  |  | 2015-08-11 | 2016-06-23 | United States, Europe, Japan, Canada | ES_1116351_SP30L-12-08D-927-03_03282016023113_2273961 |  |  | 2263327
Soraa Inc. | SORAA VIVID | SP30L-12-08D-930-03 | SP30L-12-08D-930-03 |  | PAR30L | Reflector (Flood/Spot) | E26 (Medium) | Directional | LED | 3 | 75 | 112.1 | 96.1 | 19627 |  | 8 | 620 | 12.5 | 49.6 | No | 25000 | 3000 | 95 | 97 | 0.9 | -40 | Dimmable | 10% |  | Damp Location Rated,Enclosed Fixtures |  |  |  | 2015-08-11 | 2016-06-23 | United States, Europe, Japan, Canada | ES_1116351_SP30L-12-08D-930-03_03282016022849_2129889 |  |  | 2263328
Soraa Inc. | SORAA VIVID | SP30L-12-08D-940-03 | SP30L-12-08D-940-03 |  | PAR30L | Reflector (Flood/Spot) | E26 (Medium) | Directional | LED | 3 | 75 | 112 | 96.1 | 20609 |  | 8 | 620 | 12.5 | 49.6 | No | 25000 | 4000 | 95 | 93 | 0.9 | -40 | Dimmable | 10% |  | Damp Location Rated,Enclosed Fixtures |  |  |  | 2015-08-11 | 2016-06-23 | United States, Europe, Japan, Canada | ES_1116351_SP30L-12-08D-940-03_03282016023401_2441850 |  |  | 2263329
Soraa Inc. | SORAA VIVID | SP30L-12-25D-927-03 | SP30L-12-25D-927-03 |  | PAR30L | Reflector (Flood/Spot) | E26 (Medium) | Directional | LED | 3 | 75 | 112.1 | 96.3 | 3282 |  | 25 | 620 | 12.5 | 49.6 | No | 25000 | 2700 | 95 | 98 | 0.9 | -40 | Dimmable | 10% |  | Damp Location Rated,Enclosed Fixtures |  |  |  | 2015-08-11 | 2016-06-23 | United States, Europe, Japan, Canada | ES_1116351_SP30L-12-25D-927-03_03282016023041_2241308 |  |  | 2263330
Soraa Inc. | SORAA VIVID | SP30L-12-25D-930-03 | SP30L-12-25D-930-03 |  | PAR30L | Reflector (Flood/Spot) | E26 (Medium) | Directional | LED | 3 | 75 | 111 | 96.1 | 3455 |  | 25 | 620 | 12.5 | 49.6 | No | 25000 | 3000 | 95 | 97 | 0.9 | -40 | Dimmable | 10% |  | Damp Location Rated,Enclosed Fixtures |  |  |  | 2015-08-11 | 2016-06-23 | United States, Europe, Japan, Canada | ES_1116351_SP30L-12-25D-930-03_03282016022822_2102868 |  |  | 2263331
Soraa Inc. | SORAA VIVID | SP30L-12-25D-940-03 | SP30L-12-25D-940-03 |  | PAR30L | Reflector (Flood/Spot) | E26 (Medium) | Directional | LED | 3 | 75 | 112.1 | 96.1 | 3956 |  | 25 | 620 | 12.5 | 49.6 | No | 25000 | 4000 | 95 | 93 | 0.9 | -40 | Dimmable | 10% |  | Damp Location Rated,Enclosed Fixtures |  |  |  | 2015-08-11 | 2016-06-23 | United States, Europe, Japan, Canada | ES_1116351_SP30L-12-25D-940-03_03282016023341_2421405 |  |  | 2263332
Soraa Inc. | SORAA VIVID | SP30L-12-36D-927-03 | SP30L-12-36D-927-03 |  | PAR30L | Reflector (Flood/Spot) | E26 (Medium) | Directional | LED | 3 | 75 | 110.2 | 96.1 | 1688 |  | 36 | 620 | 12.5 | 49.6 | No | 25000 | 2700 | 95 | 98 | 0.9 | -40 | Dimmable | 10% |  | Damp Location Rated,Enclosed Fixtures |  |  |  | 2015-08-11 | 2016-06-23 | United States, Europe, Japan, Canada | ES_1116351_SP30L-12-36D-927-03_03282016023209_2329635 |  |  | 2263333
Soraa Inc. | SORAA VIVID | SP30L-12-36D-930-03 | SP30L-12-36D-930-03 |  | PAR30L | Reflector (Flood/Spot) | E26 (Medium) | Directional | LED | 3 | 75 | 110.5 | 96.1 | 1662 |  | 36 | 620 | 12.5 | 49.6 | No | 25000 | 3000 | 95 | 97 | 0.9 | -40 | Dimmable | 10% |  | Damp Location Rated,Enclosed Fixtures |  |  |  | 2015-08-11 | 2016-06-23 | United States, Europe, Japan, Canada | ES_1116351_SP30L-12-36D-930-03_03282016022915_2155288 |  |  | 2263334
Soraa Inc. | SORAA VIVID | SP30L-12-36D-940-03 | SP30L-12-36D-940-03 |  | PAR30L | Reflector (Flood/Spot) | E26 (Medium) | Directional | LED | 3 | 75 | 110.6 | 96.1 | 1729 |  | 36 | 620 | 12.5 | 49.6 | No | 25000 | 4000 | 95 | 93 | 0.9 | -40 | Dimmable | 10% |  | Damp Location Rated,Enclosed Fixtures |  |  |  | 2015-08-11 | 2016-03-24 | United States, Europe, Japan, Canada | ES_1116351_SP30L-12-36D-940-03_03282016023457_2497454 |  |  | 2263335
Soraa Inc. | SORAA VIVID | SP30L-12-50D-927-03 | SP30L-12-50D-927-03 |  | PAR30L | Reflector (Flood/Spot) | E26 (Medium) | Directional | LED | 3 | 50 | 110.4 | 96.1 | 713 |  | 50 | 620 | 12.5 | 49.6 | No | 25000 | 2700 | 95 | 98 | 0.9 | -40 | Dimmable | 10% |  | Damp Location Rated,Enclosed Fixtures |  |  |  | 2015-08-11 | 2016-06-23 | United States, Europe, Japan, Canada | ES_1116351_SP30L-12-50D-927-03_03282016023237_2357856 |  |  | 2263336
Soraa Inc. | SORAA VIVID | SP30L-12-50D-930-03 | SP30L-12-50D-930-03 |  | PAR30L | Reflector (Flood/Spot) | E26 (Medium) | Directional | LED | 3 | 50 | 110.4 | 96.1 | 801 |  | 50 | 620 | 12.5 | 49.6 | No | 25000 | 3000 | 95 | 97 | 0.9 | -40 | Dimmable | 10% |  | Damp Location Rated,Enclosed Fixtures |  |  |  | 2015-08-11 | 2016-06-23 | United States, Europe, Japan, Canada | ES_1116351_SP30L-12-50D-930-03_03282016022939_2179560 |  |  | 2263337
Soraa Inc. | SORAA VIVID | SP30L-18-09D-927-03 | SP30L-18-09D-927-03 |  | PAR30L | Reflector (Flood/Spot) | E26 (Medium) | Directional | LED | 3 | 75 | 112 | 96 | 17034 |  | 9 | 930 | 18.6 | 55 | No | 25000 | 2700 | 96 | 94 | 0.9 | -40 | Dimmable | 10% |  | Damp Location Rated,Enclosed Fixtures |  |  |  | 2015-10-08 | 2015-10-23 | United States, Europe, Japan, Canada | ES_1116351_SP30L-18-09D-927-03_11022015080124_1284704 |  |  | 2251977
Soraa Inc. | SORAA VIVID | SP30L-18-09D-930-03 | SP30L-18-09D-930-03 |  | PAR30L | Reflector (Flood/Spot) | E26 (Medium) | Directional | LED | 3 | 75 | 112 | 96 | 20042 |  | 9 | 1000 | 18.5 | 57 | No | 25000 | 3000 | 95 | 98 | 0.9 | -40 | Dimmable | 10% |  | Damp Location Rated,Enclosed Fixtures |  |  |  | 2015-10-08 | 2015-10-23 | United States, Europe, Japan, Canada | ES_1116351_SP30L-18-09D-930-03_11022015080137_1297761 |  |  | 2251978
Soraa Inc. | SORAA VIVID | SP30L-18-09D-940-03 | SP30L-18-09D-940-03 |  | PAR30L | Reflector (Flood/Spot) | E26 (Medium) | Directional | LED | 3 | 75 | 112 | 96 | 3404 |  | 9 | 1170 | 18.3 | 57 | No | 25000 | 4000 | 95 | 94 | 0.9 | -40 | Dimmable | 10% |  | Damp Location Rated,Enclosed Fixtures |  |  |  | 2015-10-08 | 2016-03-18 | United States, Europe, Japan, Canada | ES_1116351_SP30L-18-09D-940-03_03252016071310_9990476 |  |  | 2263294
Soraa Inc. | SORAA VIVID | SP30L-18-25D-927-03 | SP30L-18-25D-927-03 |  | PAR30L | Reflector (Flood/Spot) | E26 (Medium) | Directional | LED | 3 | 75 | 112 | 96 | 5737 |  | 25 | 930 | 18.6 | 55 | No | 25000 | 2700 | 96 | 94 | 0.9 | -40 | Dimmable | 10% |  | Damp Location Rated,Enclosed Fixtures |  |  |  | 2015-10-08 | 2015-10-09 | United States, Europe, Japan, Canada | ES_1116351_SP30L-18-25D-927-03_10162015031713_5433752 |  |  | 2250302
Soraa Inc. | SORAA VIVID | SP30L-18-25D-930-03 | SP30L-18-25D-930-03 |  | PAR30L | Reflector (Flood/Spot) | E26 (Medium) | Directional | LED | 3 | 75 | 112 | 96 | 5717 |  | 25 | 1000 | 18.5 | 57 | No | 25000 | 3000 | 95 | 98 | 0.9 | -40 | Dimmable | 10% |  | Damp Location Rated,Enclosed Fixtures |  |  |  | 2015-10-08 | 2015-10-09 | United States, Europe, Japan, Canada | ES_1116351_SP30L-18-25D-930-03_10162015031748_5468824 |  |  | 2250300
Standard Products, Inc. | Standard | LED | 63952 | ,,LED/P20/7W/30K/25/STD | PAR20 | Reflector (Flood/Spot) | E26 (Medium) | Directional | LED | 5 | 50 | 83 | 63 | 1411 |  | 25 |  | 7 | 72.2 | No | 25000 | 3000 | 94 | 67 | 0.9 | -40 | Dimmable | 10% |  | Not for Use in Enclosed Fixtures |  |  |  | 2016-03-10 | 2016-03-10 | United States, Canada | ES_1026018_63952_03232016122955_5833345 |  |  | 2262897
Standard Products, Inc. | Standard | LED | 63955 | ,,LED/P20/7W/30K/40/STD | PAR20 | Reflector (Flood/Spot) | E26 (Medium) | Directional | LED | 5 | 50 | 83 | 63 | 918 |  | 40 |  | 7 | 72.2 | No | 25000 | 3000 | 94 | 67 | 0.9 | -40 | Dimmable | 10% |  | Not for Use in Enclosed Fixtures |  |  |  | 2016-03-10 | 2016-03-10 | United States, Canada | ES_1026018_63955_03232016122806_3658073 |  |  | 2262893
Standard Products, Inc. | Standard | LED | 63956 | ,,LED/P20/7W/40K/25/STD | PAR20 | Reflector (Flood/Spot) | E26 (Medium) | Directional | LED | 5 | 50 | 83 | 63 | 1533 |  | 25 |  | 7 | 74.3 | No | 25000 | 4000 | 94 | 75 | 0.9 | -40 | Dimmable | 10% |  | Not for Use in Enclosed Fixtures |  |  |  | 2016-03-10 | 2016-03-10 | United States, Canada | ES_1026018_63956_03232016123020_3963119 |  |  | 2262898
Standard Products, Inc. | Standard | LED | 63957 | ,,LED/P20/7W/40K/40/STD | PAR20 | Reflector (Flood/Spot) | E26 (Medium) | Directional | LED | 5 | 50 | 83 | 63 | 1077 |  | 40 |  | 7 | 74.3 | No | 25000 | 4000 | 94 | 75 | 0.9 | -40 | Dimmable | 10% |  | Not for Use in Enclosed Fixtures |  |  |  | 2016-03-10 | 2016-03-10 | United States, Canada | ES_1026018_63957_03232016122835_8992972 |  |  | 2262894
Standard Products, Inc. | Standard | LED | 63958 | ,,LED/P20/7W/50K/25/STD | PAR20 | Reflector (Flood/Spot) | E26 (Medium) | Directional | LED | 5 | 50 | 83 | 63 | 1451 |  | 25 |  | 7 | 72.1 | No | 25000 | 5000 | 96 | 96 | 0.9 | -40 | Dimmable | 10% |  | Not for Use in Enclosed Fixtures |  |  |  | 2016-03-10 | 2016-03-10 | United States, Canada | ES_1026018_63958_03232016123044_8700337 |  |  | 2262899
Standard Products, Inc. | Standard | LED | 63959 | ,,LED/P20/7W/50K/40/STD | PAR20 | Reflector (Flood/Spot) | E26 (Medium) | Directional | LED | 5 | 50 | 83 | 63 | 1027 |  | 40 |  | 7 | 72.1 | No | 25000 | 5000 | 96 | 96 | 0.9 | -40 | Dimmable | 10% |  | Not for Use in Enclosed Fixtures |  |  |  | 2016-03-10 | 2016-03-10 | United States, Canada | ES_1026018_63959_03232016122906_1392342 |  |  | 2262895
Standard Products, Inc. | Standard | LED | 63960 | ,,LED/P30L/10W/27K/25/STD | PAR30L | Reflector (Flood/Spot) | E26 (Medium) | Directional | LED | 5 | 75 | 116 | 94 | 3021 |  | 25 |  | 10.5 | 79.8 | No | 25000 | 2700 | 92 | 57 | 0.9 | -40 | Dimmable | 10% |  | Not for Use in Enclosed Fixtures |  |  |  | 2016-03-10 | 2016-03-14 | United States, Canada | ES_1026018_63960_03232016122540_5431444 |  |  | 2262888
Standard Products, Inc. | Standard | LED | 63961 | ,,LED/P30L/10W/27K/40/STD | PAR30L | Reflector (Flood/Spot) | E26 (Medium) | Directional | LED | 5 | 75 | 116 | 94 | 1489 |  | 40 |  | 10.5 | 79.8 | No | 25000 | 2700 | 92 | 57 | 0.9 | -40 | Dimmable | 10% |  | Not for Use in Enclosed Fixtures |  |  |  | 2016-03-10 | 2016-03-14 | United States, Canada | ES_1026018_63961_03232016122400_6884132 |  |  | 2262884
Standard Products, Inc. | Standard | LED | 63962 | ,,LED/P30L/10W/30K/25/STD | PAR30L | Reflector (Flood/Spot) | E26 (Medium) | Directional | LED | 5 | 75 | 116 | 94 | 3323 |  | 25 |  | 10.6 | 77.9 | No | 25000 | 3000 | 94 | 68 | 0.9 | -40 | Dimmable | 10% |  | Not for Use in Enclosed Fixtures |  |  |  | 2016-03-10 | 2016-03-14 | United States, Canada | ES_1026018_63962_03232016122606_9439639 |  |  | 2262889
Standard Products, Inc. | Standard | LED | 63963 | ,,LED/P30L/10W/30K/40/STD | PAR30L | Reflector (Flood/Spot) | E26 (Medium) | Directional | LED | 5 | 75 | 116 | 94 | 1482 |  | 40 |  | 10.6 | 77.9 | No | 25000 | 3000 | 94 | 68 | 0.9 | -40 | Dimmable | 10% |  | Not for Use in Enclosed Fixtures |  |  |  | 2016-03-10 | 2016-03-14 | United States, Canada | ES_1026018_63963_03232016122426_3512270 |  |  | 2262885
Standard Products, Inc. | Standard | LED | 63964 | ,,LED/P30L/10W/40K/25/STD | PAR30L | Reflector (Flood/Spot) | E26 (Medium) | Directional | LED | 5 | 75 | 116 | 94 | 3179 |  | 25 |  | 10.6 | 83.7 | No | 25000 | 4000 | 94 | 76 | 0.9 | -40 | Dimmable | 10% |  | Not for Use in Enclosed Fixtures |  |  |  | 2016-03-10 | 2016-03-14 | United States, Canada | ES_1026018_63964_03232016122632_1629437 |  |  | 2262890
Standard Products, Inc. | Standard | LED | 63965 | ,,LED/P30L/10W/40K/40/STD | PAR30L | Reflector (Flood/Spot) | E26 (Medium) | Directional | LED | 5 | 75 | 116 | 94 | 1655 |  | 40 |  | 10.6 | 83.7 | No | 25000 | 4000 | 94 | 76 | 0.9 | -40 | Dimmable | 10% |  | Not for Use in Enclosed Fixtures |  |  |  | 2016-03-10 | 2016-03-14 | United States, Canada | ES_1026018_63965_03232016122452_4130620 |  |  | 2262886
Standard Products, Inc. | Standard | LED | 63966 | ,,LED/P30L/10W/50K/25/STD | PAR30L | Reflector (Flood/Spot) | E26 (Medium) | Directional | LED | 5 | 75 | 116 | 94 | 3441 |  | 25 |  | 10.6 | 79.6 | No | 25000 | 5000 | 96 | 95 | 0.9 | -40 | Dimmable | 10% |  | Not for Use in Enclosed Fixtures |  |  |  | 2016-03-10 | 2016-03-14 | United States, Canada | ES_1026018_63966_03232016122704_3388909 |  |  | 2262891
Standard Products, Inc. | Standard | LED | 63967 | ,,LED/P30L/10W/50K/40/STD | PAR30L | Reflector (Flood/Spot) | E26 (Medium) | Directional | LED | 5 | 75 | 116 | 94 | 1481 |  | 40 |  | 10.6 | 79.6 | No | 25000 | 5000 | 96 | 95 | 0.9 | -40 | Dimmable | 10% |  | Not for Use in Enclosed Fixtures |  |  |  | 2016-03-10 | 2016-03-14 | United States, Canada | ES_1026018_63967_03232016122517_5339232 |  |  | 2262887
Standard Products, Inc. | Standard | LED | 63968 | ,,LED/P30S/10W/27K/25/STD | PAR30 | Reflector (Flood/Spot) | E26 (Medium) | Directional | LED | 5 | 75 | 86 | 95 | 3354 |  | 25 |  | 10.6 | 79.4 | No | 25000 | 2700 | 92 | 57 | 0.9 | -40 | Dimmable | 10% |  | Not for Use in Enclosed Fixtures |  |  |  | 2016-03-10 | 2016-03-14 | United States, Canada | ES_1026018_63968_03232016122142_5240335 |  |  | 2262880
Standard Products, Inc. | Standard | LED | 63969 | ,,LED/P30S/10W/27K/40/STD | PAR30 | Reflector (Flood/Spot) | E26 (Medium) | Directional | LED | 5 | 75 | 86 | 95 | 1476 |  | 40 |  | 10.6 | 79.4 | No | 25000 | 2700 | 92 | 57 | 0.9 | -40 | Dimmable | 10% |  | Not for Use in Enclosed Fixtures |  |  |  | 2016-03-10 | 2016-03-14 | United States, Canada | ES_1026018_63969_03232016121957_8629346 |  |  | 2262876
Standard Products, Inc. | Standard | LED | 63970 | ,,LED/P30S/10W/30K/25/STD | PAR30 | Reflector (Flood/Spot) | E26 (Medium) | Directional | LED | 5 | 75 | 86 | 95 | 3447 |  | 25 |  | 10.6 | 77.7 | No | 25000 | 3000 | 94 | 68 | 0.9 | -40 | Dimmable | 10% |  | Not for Use in Enclosed Fixtures |  |  |  | 2016-03-10 | 2016-03-14 | United States, Canada | ES_1026018_63970_03232016122216_4543602 |  |  | 2262881
Standard Products, Inc. | Standard | LED | 63972 | ,,LED/P30S/10W/30K/40/STD | PAR30 | Reflector (Flood/Spot) | E26 (Medium) | Directional | LED | 5 | 75 | 86 | 95 | 1505 |  | 40 |  | 10.6 | 77.7 | No | 25000 | 3000 | 94 | 68 | 0.9 | -40 | Dimmable | 10% |  | Not for Use in Enclosed Fixtures |  |  |  | 2016-03-10 | 2016-03-14 | United States, Canada | ES_1026018_63972_03232016122026_8316228 |  |  | 2262877
Standard Products, Inc. | Standard | LED | 63973 | ,,LED/P30S10W/40K/25/STD | PAR30 | Reflector (Flood/Spot) | E26 (Medium) | Directional | LED | 5 | 75 | 86 | 95 | 3547 |  | 25 |  | 10.5 | 84.7 | No | 25000 | 4000 | 94 | 76 | 0.9 | -40 | Dimmable | 10% |  | Not for Use in Enclosed Fixtures |  |  |  | 2016-03-10 | 2016-03-14 | United States, Canada | ES_1026018_63973_03232016122249_6308170 |  |  | 2262882
Standard Products, Inc. | Standard | LED | 64005 | ,,LED/MR16/5W/40K/38/STD | MR16 | Reflector (Flood/Spot) | GU5.3 | Directional | LED | 3 | 35 | 46 | 50 | 976 |  | 40 | 460 | 5 | 92 | No | 25000 | 4000 | 82 | 10 | 0.7 | -40 | Dimmable | 10% | No | None | No |  |  | 2016-04-01 | 2016-04-04 | United States, Canada | ES_1026018_64005_04122016113313_6226140 |  |  | 2263918
Standard Products, Inc. | Standard | LED | 63974 | ,,LED/P30S/10W/40K/40/STD | PAR30 | Reflector (Flood/Spot) | E26 (Medium) | Directional | LED | 5 | 75 | 86 | 95 | 1648 |  | 40 |  | 10.5 | 84.7 | No | 25000 | 4000 | 94 | 76 | 0.9 | -40 | Dimmable | 10% |  | Not for Use in Enclosed Fixtures |  |  |  | 2016-03-10 | 2016-03-14 | United States, Canada | ES_1026018_63974_03232016122050_9219987 |  |  | 2262878
Standard Products, Inc. | Standard | LED | 63975 | ,,LED/P30S/10W/50K/25/STD | PAR30 | Reflector (Flood/Spot) | E26 (Medium) | Directional | LED | 5 | 75 | 86 | 95 | 3531 |  | 25 |  | 10.5 | 79 | No | 25000 | 5000 | 96 | 95 | 0.9 | -40 | Dimmable | 10% |  | Not for Use in Enclosed Fixtures |  |  |  | 2016-03-10 | 2016-03-14 | United States, Canada | ES_1026018_63975_03232016122313_3197155 |  |  | 2262883
Shenzhen MTC Optronics Co., Ltd | BMTC | LED Lamp | DPAR20-006T012UW-05 |  | PAR20 | Reflector (Flood/Spot) | E26 (Medium) | Directional | LED | 3 | 50 | 84 | 63.2 | 778 |  | 40 | 450 | 6 | 75 | No | 25000 | 2700 | 82 | 8 | 0.9 | -20 | Dimmable | 20% | No | Damp Location Rated,Use With Timers,Use With Photo and/or Motion Sensors | No |  |  | 2016-07-01 | 2016-07-12 | United States, Canada | ES_1136242_DPAR20-006T012UW-05_07122016133602_3214903 |  |  | 2273583
Shenzhen MTC Optronics Co., Ltd | BMTC | LED Lamp | DPAR30-011T016UB-05 |  | PAR30L | Reflector (Flood/Spot) | E26 (Medium) | Directional | LED | 3 | 75 | 113.8 | 94.9 | 1847 |  | 40 | 850 | 11 | 77.3 | No | 25000 | 3000 | 83 | 10 | 0.8 | -20 | Dimmable | 20% | No | Damp Location Rated,Use With Timers,Use With Photo and/or Motion Sensors | No |  |  | 2016-07-01 | 2016-07-18 | United States, Canada | ES_1136242_DPAR30-011T016UB-05_07182016143639_4568100 |  |  | 2273599
Shenzhen MTC Optronics Co., Ltd | BMTC | LED Lamp | DPAR30-011T016UD-05 |  | PAR30L | Reflector (Flood/Spot) | E26 (Medium) | Directional | LED | 3 | 75 | 113.6 | 95.2 | 1973 |  | 40 | 850 | 11 | 77.3 | No | 25000 | 5000 | 84 | 10 | 0.8 | -20 | Dimmable | 20% | No | Damp Location Rated,Use With Timers,Use With Photo and/or Motion Sensors | No |  |  | 2016-07-01 | 2016-07-18 | United States, Canada | ES_1136242_DPAR30-011T016UD-05_07182016143647_3459010 |  |  | 2273600
Shenzhen MTC Optronics Co., Ltd | BMTC | LED Lamp | DPAR30-011T016UW-05 |  | PAR30L | Reflector (Flood/Spot) | E26 (Medium) | Directional | LED | 3 | 75 | 113.7 | 95 | 1747 |  | 40 | 850 | 11 | 77.3 | No | 25000 | 2700 | 83 | 8 | 0.8 | -20 | Dimmable | 20% | No | Damp Location Rated,Use With Timers,Use With Photo and/or Motion Sensors | No |  |  | 2016-07-01 | 2016-07-18 | United States, Canada | ES_1136242_DPAR30-011T016UW-05_07182016143605_2134902 |  |  | 2273598
Shenzhen MTC Optronics Co., Ltd | BMTC | LED Lamp | DPAR38-015T024UB-05 |  | PAR38 | Reflector (Flood/Spot) | E26 (Medium) | Directional | LED | 3 | 90 | 127.9 | 121 | 1977 |  | 40 | 1050 | 15 | 70 | No | 25000 | 3000 | 83 | 13 | 0.9 | -20 | Dimmable | 20% | No | Damp Location Rated,Use With Timers,Use With Photo and/or Motion Sensors | No |  |  | 2016-07-01 | 2016-07-14 | United States, Canada | ES_1136242_DPAR38-015T024UB-05_07142016140835_4952012 |  |  | 2273592
Shenzhen MTC Optronics Co., Ltd | BMTC | LED Lamp | DPAR38-015T024UD-05 |  | PAR38 | Reflector (Flood/Spot) | E26 (Medium) | Directional | LED | 3 | 90 | 128 | 121.1 | 2236 |  | 40 | 1050 | 15 | 70 | No | 25000 | 5000 | 84 | 12 | 0.9 | -20 | Dimmable | 20% | No | Damp Location Rated,Use With Timers,Use With Photo and/or Motion Sensors | No |  |  | 2016-07-01 | 2016-07-14 | United States, Canada | ES_1136242_DPAR38-015T024UD-05_07142016140846_4325980 |  |  | 2273593
Shenzhen MTC Optronics Co., Ltd | BMTC | LED Lamp | DPAR38-015T024UW-05 |  | PAR38 | Reflector (Flood/Spot) | E26 (Medium) | Directional | LED | 3 | 90 | 128 | 121.3 | 1886 |  | 40 | 1050 | 15 | 70 | No | 25000 | 2700 | 83 | 11 | 0.9 | -20 | Dimmable | 20% | No | Damp Location Rated,Use With Timers,Use With Photo and/or Motion Sensors | No |  |  | 2016-07-01 | 2016-07-14 | United States, Canada | ES_1136242_DPAR38-015T024UW-05_07142016140802_3248719 |  |  | 2273591
Shenzhen MTC Optronics Co., Ltd | BMTC | LED Lamp | DPAR38-017T024UB-05 |  | PAR38 | Reflector (Flood/Spot) | E26 (Medium) | Directional | LED | 3 | 100 | 127.9 | 121.3 | 2206 |  | 40 | 1320 | 17 | 77.6 | No | 25000 | 3000 | 84 | 15 | 0.9 | -20 | Dimmable | 20% | No | Damp Location Rated,Use With Timers,Use With Photo and/or Motion Sensors | No |  |  | 2016-07-01 | 2016-07-14 | United States, Canada | ES_1136242_DPAR38-017T024UB-05_07182016142336_2134903 |  |  | 2273596
Shenzhen MTC Optronics Co., Ltd | BMTC | LED Lamp | DPAR38-017T024UD-05 |  | PAR38 | Reflector (Flood/Spot) | E26 (Medium) | Directional | LED | 3 | 100 | 127.9 | 120.7 | 2043 |  | 40 | 1320 | 17 | 77.6 | No | 25000 | 5000 | 84 | 13 | 0.9 | -20 | Dimmable | 20% | No | Damp Location Rated,Use With Timers,Use With Photo and/or Motion Sensors | No |  |  | 2016-07-01 | 2016-07-14 | United States, Canada | ES_1136242_DPAR38-017T024UD-05_07182016142347_3458701 |  |  | 2273597
Shenzhen MTC Optronics Co., Ltd | BMTC | LED Lamp | DPAR38-017T024UW-05 |  | PAR38 | Reflector (Flood/Spot) | E26 (Medium) | Directional | LED | 3 | 100 | 127.9 | 120.7 | 2177 |  | 40 | 1320 | 17 | 77.6 | No | 25000 | 2700 | 83 | 11 | 0.9 | -20 | Dimmable | 20% | No | Damp Location Rated,Use With Timers,Use With Photo and/or Motion Sensors | No |  |  | 2016-07-01 | 2016-07-14 | United States, Canada | ES_1136242_DPAR38-017T024UW-05_07182016142305_2314803 |  |  | 2273595
Shenzhen MTC Optronics Co., Ltd | BMTC | LED Lamp | MR16-5W5T005HB-15 |  | MR16 | Reflector (Flood/Spot) | GU5.3 | Directional | LED | 3 | 35 | 49.5 | 50 | 1216 |  | 35 | 385 | 5.5 | 70 | No | 25000 | 3000 | 83 | 6 | 0.7 | -20 |  |  | No | Damp Location Rated,Use With Timers,Use With Photo and/or Motion Sensors | No |  |  | 2016-07-01 | 2016-08-09 | United States, Canada | ES_1136242_MR16-5W5T005HB-15_08092016155433_5871994 |  |  | 2275194
Shenzhen MTC Optronics Co., Ltd | BMTC | LED Lamp | MR16-5W5T005HD-15 |  | MR16 | Reflector (Flood/Spot) | GU5.3 | Directional | LED | 3 | 35 | 49 | 50.1 | 946 |  | 35 | 385 | 5.5 | 70 | No | 25000 | 5000 | 83 | 9 | 0.7 | -20 |  |  | No | Damp Location Rated,Use With Timers,Use With Photo and/or Motion Sensors | No |  |  | 2016-07-01 | 2016-08-09 | United States, Canada | ES_1136242_MR16-5W5T005HD-15_08092016155445_1328591 |  |  | 2275195
Shenzhen MTC Optronics Co., Ltd | BMTC | LED Lamp | MR16-5W5T005HW-15 |  | MR16 | Reflector (Flood/Spot) | GU5.3 | Directional | LED | 3 | 35 | 49.5 | 50 | 1053 |  | 35 | 385 | 5.5 | 70 | No | 25000 | 2700 | 81 | 1 | 0.7 | -20 |  |  | No | Damp Location Rated,Use With Timers,Use With Photo and/or Motion Sensors | No |  |  | 2016-07-01 | 2016-08-09 | United States, Canada | ES_1136242_MR16-5W5T005HW-15_08092016155401_3248792 |  |  | 2275193
Shenzhen MTC Optronics Co., Ltd | BMTC | LED Lamp | MR16-6W5T008HB-15 |  | MR16 | Reflector (Flood/Spot) | GU5.3 | Directional | LED | 3 | 42 | 49.2 | 50 | 1113 |  | 35 | 500 | 6.5 | 76.9 | No | 25000 | 3000 | 83 | 7 | 0.7 | -20 |  |  | No | Damp Location Rated,Use With Timers,Use With Photo and/or Motion Sensors | No |  |  | 2016-07-01 | 2016-07-28 | United States, Canada | ES_1136242_MR16-6W5T008HB-15_07282016153333_4328950 |  |  | 2273852
Shenzhen MTC Optronics Co., Ltd | BMTC | LED Lamp | MR16-6W5T008HD-15 |  | MR16 | Reflector (Flood/Spot) | GU5.3 | Directional | LED | 3 | 42 | 49.1 | 50 | 1150 |  | 35 | 500 | 6.5 | 76.9 | No | 25000 | 5000 | 84 | 10 | 0.7 | -20 |  |  | No | Damp Location Rated,Use With Timers,Use With Photo and/or Motion Sensors | No |  |  | 2016-07-01 | 2016-07-28 | United States, Canada | ES_1136242_MR16-6W5T008HD-15_07282016153349_6879209 |  |  | 2273853
Shenzhen MTC Optronics Co., Ltd | BMTC | LED Lamp | MR16-6W5T008HW-15 |  | MR16 | Reflector (Flood/Spot) | GU5.3 | Directional | LED | 3 | 42 | 49.2 | 49.9 | 1282 |  | 35 | 500 | 6.5 | 76.9 | No | 25000 | 2700 | 82 | 3 | 0.7 | -20 |  |  | No | Damp Location Rated,Use With Timers,Use With Photo and/or Motion Sensors | No |  |  | 2016-07-01 | 2016-07-28 | United States, Canada | ES_1136242_MR16-6W5T008HX-15_07282016153306_2319840 |  |  | 2273851
Shenzhen Topband Co., Ltd | TOPBAND | LED BR light | TPBR20DJA-8WCS-A(27) |  | R20 | Reflector (Flood/Spot) | E26 (Medium) | Directional | LED | 5 | 50 | 99.9 | 63.7 |  |  | 120 | 550 | 8 | 68.8 | No | 25000 | 2700 | 81 | 9 | 1 | -20 | Dimmable | 10% |  | Damp Location Rated,Enclosed Fixtures |  |  |  | 2014-11-13 | 2014-11-13 | United States | ES_1129430_TPBR20DJA-8WCS-(27)_11132014034220_1023706 |  |  | 2225090
Shenzhen Topband Co., Ltd | TOPBAND | LED BR light | TPBR20DJA-8WCS-A(40) |  | R20 | Reflector (Flood/Spot) | E26 (Medium) | Directional | LED | 5 | 50 | 99.9 | 63.7 |  |  | 120 | 621 | 8 | 77.6 | No | 25000 | 4000 | 82 | 4 | 1 | -20 | Dimmable | 10% |  | Damp Location Rated,Enclosed Fixtures |  |  |  | 2014-11-13 | 2014-11-13 | United States, Canada | ES_1129430_TPBR20DJA-8WCS-A(40)_11132014034220_1023713 |  |  | 2225095
Shenzhen Topband Co., Ltd | TOPBAND | LED BR light | TPBR30DJA-13WCS-A(27) |  | BR30 | Reflector (Flood/Spot) | E26 (Medium) | Directional | LED | 5 | 75 | 136.3 | 95.3 |  |  | 120 | 991 | 13 | 77 | No | 25000 | 2700 | 81 | 8 | 1 | -20 | Dimmable | 10% |  | Damp Location Rated,Enclosed Fixtures |  |  |  | 2014-11-10 | 2014-11-18 | United States, Canada | ES_1129430_TPBR30DJA-13WCS-A(27)_11182014014550_1023716 |  |  | 2225399
Sonlite & Stellarlite Lighting Co., Ltd | SONLITE | LED Lamps | PAR38-15W |  | PAR38 | Reflector (Flood/Spot) | E26 (Medium) | Directional | LED | 3 | 90 | 132.3 | 121.4 | 1732 |  | 40 | 1200 | 15 | 86 | No | 25000 | 3000 | 82 | 8 | 1 | -40 | Dimmable | 20% | No | None | No |  |  | 2016-02-01 | 2016-01-27 | United States, Canada | ES_1128379_PAR38-15W_03032016115437_9502780 |  |  | 2261429
Sonlite & Stellarlite Lighting Co., Ltd | SONLITE | LED Lamps | PAR38-15W XXKYZZ | ,,(â€œWhere XX could be 27,30,35,40 or 50 which refers to 2700K,3000K,3500K,4000K or 5000K; Y could be S or W which refers silver or white body color; ZZ could be 15,25,40 or 60 which refers to 15Â°,25Â°,40Â° or 60Â° beam angle.) | PAR38 | Reflector (Flood/Spot) | E26 (Medium) | Directional | LED | 3 | 75 | 132.3 | 121.4 | 6599 |  | 15 | 1280 | 15 | 85.3 | No | 25000 | 4000 | 84 | 18 | 1 | -40 | Dimmable | 20% | No | None | No |  |  | 2016-07-20 | 2016-07-18 | United States, Canada | ES_1128379_PAR38-15W XXKYZZ_07262016100258_3675082 |  |  | 2273363
Sonlite & Stellarlite Lighting Co., Ltd | SONLITE | LED Lamps | PAR38-15W XXKYZZ | ,,(â€œWhere XX could be 27,30,35,40 or 50 which refers to 2700K,3000K,3500K,4000K or 5000K; Y could be S or W which refers silver or white body color; ZZ could be 15,25,40 or 60 which refers to 15Â°,25Â°,40Â° or 60Â° beam angle.) | PAR38 | Reflector (Flood/Spot) | E26 (Medium) | Directional | LED | 3 | 75 | 132.3 | 121.4 | 6829 |  | 15 | 1250 | 15 | 83.3 | No | 25000 | 3500 | 85 | 21 | 1 | -40 | Dimmable | 20% | No | None | No |  |  | 2016-07-20 | 2016-07-18 | United States, Canada | ES_1128379_PAR38-15W XXKYZZ_07262016100236_4520866 |  |  | 2273362
Sonlite & Stellarlite Lighting Co., Ltd | SONLITE | LED Lamps | PAR38-15W XXKYZZ | ,,(â€œWhere XX could be 27,30,35,40 or 50 which refers to 2700K,3000K,3500K,4000K or 5000K; Y could be S or W which refers silver or white body color; ZZ could be 15,25,40 or 60 which refers to 15Â°,25Â°,40Â° or 60Â° beam angle.) | PAR38 | Reflector (Flood/Spot) | E26 (Medium) | Directional | LED | 3 | 75 | 132.3 | 121.4 | 6935 |  | 15 | 1320 | 15 | 88 | No | 25000 | 5000 | 85 | 17 | 1 | -40 | Dimmable | 20% | No | None | No |  |  | 2016-07-20 | 2016-07-18 | United States, Canada | ES_1128379_PAR38-15W XXKYZZ_07262016100319_2572136 |  |  | 2273364
Sonlite & Stellarlite Lighting Co., Ltd | SONLITE | LED Lamps | PAR38-15W XXKYZZ | ,,(â€œWhere XX could be 27,30,35,40 or 50 which refers to 2700K,3000K,3500K,4000K or 5000K; Y could be S or W which refers silver or white body color; ZZ could be 15,25,40 or 60 which refers to 15Â°,25Â°,40Â° or 60Â° beam angle.) | PAR38 | Reflector (Flood/Spot) | E26 (Medium) | Directional | LED | 3 | 75 | 132.3 | 121.4 | 6937 |  | 15 | 1200 | 15 | 80 | No | 25000 | 2700 | 82 | 7 | 1 | -40 | Dimmable | 20% | No | None | No |  |  | 2016-07-20 | 2016-07-18 | United States, Canada | ES_1128379_PAR38-15W XXKYZZ_07262016100154_2644070 |  |  | 2273360
Sonlite & Stellarlite Lighting Co., Ltd | SONLITE | LED Lamps | PAR38-15W XXKYZZ | ,,(â€œWhere XX could be 27,30,35,40 or 50 which refers to 2700K,3000K,3500K,4000K or 5000K; Y could be S or W which refers silver or white body color; ZZ could be 15,25,40 or 60 which refers to 15Â°,25Â°,40Â° or 60Â° beam angle.) | PAR38 | Reflector (Flood/Spot) | E26 (Medium) | Directional | LED | 3 | 75 | 132.3 | 121.4 | 7435 |  | 15 | 1200 | 15 | 86 | No | 25000 | 3000 | 82 | 8 | 1 | -40 | Dimmable | 20% | No | None | No |  |  | 2016-07-20 | 2016-07-18 | United States, Canada | ES_1128379_PAR38-15W XXKYZZ_07262016100214_8003091 |  |  | 2273361
Sonlite & Stellarlite Lighting Co., Ltd | SONLITE | LED Lamps | PAR38-15W XXKYZZ | ,,(â€œWhere XX could be 27,30,35,40 or 50 which refers to 2700K,3000K,3500K,4000K or 5000K; Y could be S or W which refers silver or white body color; ZZ could be 15,25,40 or 60 which refers to 15Â°,25Â°,40Â° or 60Â° beam angle.) | PAR38 | Reflector (Flood/Spot) | E26 (Medium) | Directional | LED | 3 | 90 | 132.3 | 121.4 | 1654 |  | 40 | 1200 | 15 | 80 | No | 25000 | 2700 | 82 | 7 | 1 | -40 | Dimmable | 20% | No | None | No |  |  | 2016-07-20 | 2016-07-18 | United States, Canada | ES_1128379_PAR38-15W XXKYZZ_07262016095816_2495214 |  |  | 2273351
Sonlite & Stellarlite Lighting Co., Ltd | SONLITE | LED Lamps | PAR38-15W XXKYZZ | ,,(â€œWhere XX could be 27,30,35,40 or 50 which refers to 2700K,3000K,3500K,4000K or 5000K; Y could be S or W which refers silver or white body color; ZZ could be 15,25,40 or 60 which refers to 15Â°,25Â°,40Â° or 60Â° beam angle.) | PAR38 | Reflector (Flood/Spot) | E26 (Medium) | Directional | LED | 3 | 90 | 132.3 | 121.4 | 1732 |  | 40 | 1200 | 15 | 86 | No | 25000 | 3000 | 82 | 8 | 1 | -40 | Dimmable | 20% | No | None | No |  |  | 2016-07-20 | 2016-07-18 | United States, Canada | ES_1128379_PAR38-15W XXKYZZ_07262016095751_6268967 |  |  | 2273350
Sonlite & Stellarlite Lighting Co., Ltd | SONLITE | LED Lamps | PAR38-15W XXKYZZ | ,,(â€œWhere XX could be 27,30,35,40 or 50 which refers to 2700K,3000K,3500K,4000K or 5000K; Y could be S or W which refers silver or white body color; ZZ could be 15,25,40 or 60 which refers to 15Â°,25Â°,40Â° or 60Â° beam angle.) | PAR38 | Reflector (Flood/Spot) | E26 (Medium) | Directional | LED | 3 | 90 | 132.3 | 121.4 | 1764 |  | 40 | 1280 | 15 | 85.3 | No | 25000 | 4000 | 84 | 18 | 1 | -40 | Dimmable | 20% | No | None | No |  |  | 2016-07-20 | 2016-07-18 | United States, Canada | ES_1128379_PAR38-15W XXKYZZ_07262016095908_5674223 |  |  | 2273353
Sonlite & Stellarlite Lighting Co., Ltd | SONLITE | LED Lamps | PAR38-15W XXKYZZ | ,,(â€œWhere XX could be 27,30,35,40 or 50 which refers to 2700K,3000K,3500K,4000K or 5000K; Y could be S or W which refers silver or white body color; ZZ could be 15,25,40 or 60 which refers to 15Â°,25Â°,40Â° or 60Â° beam angle.) | PAR38 | Reflector (Flood/Spot) | E26 (Medium) | Directional | LED | 3 | 90 | 132.3 | 121.4 | 1809 |  | 40 | 1320 | 15 | 88 | No | 25000 | 5000 | 85 | 17 | 1 | -40 | Dimmable | 20% | No | None | No |  |  | 2016-07-20 | 2016-07-18 | United States, Canada | ES_1128379_PAR38-15W XXKYZZ_07262016095930_1865835 |  |  | 2273354
Sonlite & Stellarlite Lighting Co., Ltd | SONLITE | LED Lamps | PAR38-15W XXKYZZ | ,,(â€œWhere XX could be 27,30,35,40 or 50 which refers to 2700K,3000K,3500K,4000K or 5000K; Y could be S or W which refers silver or white body color; ZZ could be 15,25,40 or 60 which refers to 15Â°,25Â°,40Â° or 60Â° beam angle.) | PAR38 | Reflector (Flood/Spot) | E26 (Medium) | Directional | LED | 3 | 90 | 132.3 | 121.4 | 1886 |  | 40 | 1250 | 15 | 83.3 | No | 25000 | 3500 | 85 | 21 | 1 | -40 | Dimmable | 20% | No | None | No |  |  | 2016-07-20 | 2016-07-18 | United States, Canada | ES_1128379_PAR38-15W XXKYZZ_07262016095842_7251071 |  |  | 2273352
Sonlite & Stellarlite Lighting Co., Ltd | SONLITE | LED Lamps | PAR38-15W XXKYZZ | ,,(â€œWhere XX could be 27,30,35,40 or 50 which refers to 2700K,3000K,3500K,4000K or 5000K; Y could be S or W which refers silver or white body color; ZZ could be 15,25,40 or 60 which refers to 15Â°,25Â°,40Â° or 60Â° beam angle.) | PAR38 | Reflector (Flood/Spot) | E26 (Medium) | Directional | LED | 3 | 90 | 132.3 | 121.4 | 3717 |  | 25 | 1200 | 15 | 86 | No | 25000 | 3000 | 82 | 8 | 1 | -40 | Dimmable | 20% | No | None | No |  |  | 2016-07-20 | 2016-07-18 | United States, Canada | ES_1128379_PAR38-15W XXKYZZ_07262016100026_4425885 |  |  | 2273356
Sonlite & Stellarlite Lighting Co., Ltd | SONLITE | LED Lamps | PAR38-15W XXKYZZ | ,,(â€œWhere XX could be 27,30,35,40 or 50 which refers to 2700K,3000K,3500K,4000K or 5000K; Y could be S or W which refers silver or white body color; ZZ could be 15,25,40 or 60 which refers to 15Â°,25Â°,40Â° or 60Â° beam angle.) | PAR38 | Reflector (Flood/Spot) | E26 (Medium) | Directional | LED | 3 | 90 | 132.3 | 121.4 | 3922 |  | 25 | 1200 | 15 | 80 | No | 25000 | 2700 | 82 | 7 | 1 | -40 | Dimmable | 20% | No | None | No |  |  | 2016-07-20 | 2016-07-18 | United States, Canada | ES_1128379_PAR38-15W XXKYZZ_07262016095958_3709389 |  |  | 2273355
Soraa Inc. | SORAA VIVID | SP30L-18-25D-940-03 | SP30L-18-25D-940-03 |  | PAR30L | Reflector (Flood/Spot) | E26 (Medium) | Directional | LED | 3 | 75 | 112 | 96 | 5003 |  | 25 | 1170 | 18.3 | 57 | No | 25000 | 4000 | 95 | 94 | 0.9 | -40 | Dimmable | 10% |  | Damp Location Rated,Enclosed Fixtures |  |  |  | 2015-10-08 | 2016-01-11 | United States, Europe, Japan, Canada | ES_1116351_SP30L-18-25D-940-03_01112016084921_2161931 |  |  | 2256391
Soraa Inc. | SORAA VIVID | SP30L-18-36D-927-03 | SP30L-18-36D-927-03 |  | PAR30L | Reflector (Flood/Spot) | E26 (Medium) | Directional | LED | 3 | 75 | 112 | 96 | 3055 |  | 36 | 1000 | 18.5 | 57 | No | 25000 | 3000 | 95 | 98 | 0.9 | -40 | Dimmable | 10% |  | Damp Location Rated,Enclosed Fixtures |  |  |  | 2015-10-08 | 2015-10-23 | United States, Europe, Japan, Canada | ES_1116351_SP30L-18-36D-927-03_11022015080210_1330285 |  |  | 2251979
Soraa Inc. | SORAA VIVID | SP30L-18-36D-930-03 | SP30L-18-36D-930-03 |  | PAR30L | Reflector (Flood/Spot) | E26 (Medium) | Directional | LED | 3 | 75 | 112 | 96 | 3059 |  | 36 | 930 | 18.6 | 55 | No | 25000 | 2700 | 96 | 94 | 0.9 | -40 | Dimmable | 10% |  | Damp Location Rated,Enclosed Fixtures |  |  |  | 2015-10-08 | 2015-10-23 | United States, Europe, Japan, Canada | ES_1116351_SP30L-18-36D-930-03_11022015080234_1354829 |  |  | 2251980
Soraa Inc. | SORAA VIVID | SP30L-18-36D-940-03 | SP30L-18-36D-940-03 |  | PAR30L | Reflector (Flood/Spot) | E26 (Medium) | Directional | LED | 3 | 75 | 112 | 96 | 3404 |  | 35 | 1170 | 18.3 | 57 | No | 25000 | 4000 | 95 | 94 | 0.9 | -40 | Dimmable | 10% |  | Damp Location Rated,Enclosed Fixtures |  |  |  | 2015-10-08 | 2016-03-18 | United States, Europe, Japan, Canada | ES_1116351_SP30L-18-36D-940-03_03252016071350_0030168 |  |  | 2263296
Soraa Inc. | SORAA VIVID | SP30L-18-36D-950-03 | SP30L-18-36D-950-03 |  | PAR30L | Reflector (Flood/Spot) | E26 (Medium) | Directional | LED | 3 | 75 | 112 | 96 | 3068 |  | 36 | 1121 | 18.6 | 57 | No | 25000 | 5000 | 95 | 98 | 0.9 | -40 | Dimmable | 10% |  | Damp Location Rated,Enclosed Fixtures |  |  |  | 2015-10-08 | 2016-01-11 | United States, Europe, Japan, Canada | ES_1116351_SP30L-18-36D-950-03_01112016084958_2198844 |  |  | 2256392
Soraa Inc. | SORAA VIVID | SP30L-18-60D-927-03 | SP30L-18-60D-927-03 |  | PAR30L | Reflector (Flood/Spot) | E26 (Medium) | Directional | LED | 3 | 75 | 112 | 96 | 1077 |  | 60 | 1009 | 18.2 | 55 | No | 25000 | 2700 | 96 | 94 | 0.9 | -40 | Dimmable | 10% |  | Damp Location Rated,Enclosed Fixtures |  |  |  | 2015-10-08 | 2016-01-11 | United States, Europe, Japan, Canada | ES_1116351_SP30L-18-60D-927-03_01112016084840_2120077 |  |  | 2256393
Soraa Inc. | SORAA VIVID | SP30L-18-60D-930-03 | SP30L-18-60D-930-03 |  | PAR30L | Reflector (Flood/Spot) | E26 (Medium) | Directional | LED | 3 | 75 | 112 | 96 | 1111 |  | 60 | 1000 | 18.5 | 57 | No | 25000 | 3000 | 95 | 98 | 0.9 | -40 | Dimmable | 10% |  | Damp Location Rated,Enclosed Fixtures |  |  |  | 2015-10-08 | 2015-10-23 | United States, Europe, Japan, Canada | ES_1116351_SP30L-18-60D-930-03_11022015080321_1401630 |  |  | 2251981
Soraa Inc. | SORAA VIVID | SP30L-18-60D-940-03 | SP30L-18-60D-940-03 |  | PAR30L | Reflector (Flood/Spot) | E26 (Medium) | Directional | LED | 3 | 75 | 112 | 96 | 3404 |  | 60 | 1170 | 18.3 | 57 | No | 25000 | 4000 | 95 | 94 | 0.9 | -40 | Dimmable | 10% |  | Damp Location Rated,Enclosed Fixtures |  |  |  | 2015-10-08 | 2016-03-18 | United States, Europe, Japan, Canada | ES_1116351_SP30L-18-60D-940-03_03252016071409_0049217 |  |  | 2263295
Spring Lighting Group | SLG | LED Spotlight | SL12VMR16730KFL |  | MR16 | Reflector (Flood/Spot) | GU5.3 | Directional | LED | 5 | 50 | 50.3 | 50.1 | 1058 |  | 40 | 450 | 7 | 64.3 | No | 25000 | 3000 | 83 | 12 | 0.7 | -20 | Dimmable | 15% |  | Damp Location Rated,Recessed Fixtures,Shatter Resistant,Not for Use in Enclosed Fixtures |  |  |  | 2015-02-28 | 2015-03-18 | United States, Canada | ES_1130998_SL12VMR16730KFL_03182015173327_1267327 |  |  | 2235349
Spring Lighting Group | SLG | LED Spotlight | SL12VMR16730KNFL |  | MR16 | Reflector (Flood/Spot) | GU5.3 | Directional | LED | 5 | 50 | 50.3 | 50 | 2382 |  | 25 | 450 | 7 | 64.3 | No | 25000 | 3000 | 83 | 12 | 0.7 | -20 | Dimmable | 15% |  | Damp Location Rated,Recessed Fixtures,Shatter Resistant,Not for Use in Enclosed Fixtures |  |  |  | 2015-02-28 | 2015-03-18 | United States, Canada | ES_1130998_SL12VMR16730KNFL_03182015173423_4342621 |  |  | 2235350
Spring Lighting Group | SLG | LED Spotlight | SLBR309D27K |  | BR30 | Reflector (Flood/Spot) | E26 (Medium) | Directional | LED | 5 | 65 | 134 | 95.4 |  |  |  | 750 | 9 | 83.3 | No | 25000 | 2700 | 85 | 27 | 0.8 | -20 | Dimmable | 10% |  | Damp Location Rated,Recessed Fixtures,Shatter Resistant,Not for Use in Enclosed Fixtures |  |  |  | 2015-02-27 | 2015-03-30 | United States, Canada | ES_1130998_SLBR309D27K_03302015164611_2398571 |  |  | 2236254
Spring Lighting Group | SLG | LED Spotlight | SLBR309D27KG2 |  | BR30 | Reflector (Flood/Spot) | E26 (Medium) | Directional | LED | 5 | 65 | 133.1 | 95.2 |  |  |  | 680 | 9 | 75.6 | No | 25000 | 2700 | 82 | 15 | 1 | -20 | Dimmable | 10% |  | Damp Location Rated,Recessed Fixtures,Shatter Resistant,Not for Use in Enclosed Fixtures |  |  |  | 2016-04-14 | 2016-05-19 | United States, Canada | ES_1130998_SLBR309D27KG2_05192016154123_3818499 |  |  | 2268345
Spring Lighting Group | SLG | LED Spotlight | SLBR309D30K |  | BR30 | Reflector (Flood/Spot) | E26 (Medium) | Directional | LED | 5 | 65 | 133.7 | 95.2 |  |  |  | 750 | 9 | 83.3 | No | 25000 | 3000 | 85 | 24 | 0.8 | -20 | Dimmable | 10% |  | Damp Location Rated,Recessed Fixtures,Shatter Resistant,Not for Use in Enclosed Fixtures |  |  |  | 2015-02-27 | 2015-03-30 | United States, Canada | ES_1130998_SLBR309D30K_03302015164645_0923568 |  |  | 2236255
Spring Lighting Group | SLG | LED Spotlight | SLBR309D30KG2 |  | BR30 | Reflector (Flood/Spot) | E26 (Medium) | Directional | LED | 5 | 65 | 132.8 | 95 |  |  |  | 700 | 9 | 77.8 | No | 25000 | 3000 | 82 | 11 | 1 | -20 | Dimmable | 10% |  | Damp Location Rated,Recessed Fixtures,Shatter Resistant,Not for Use in Enclosed Fixtures |  |  |  | 2015-12-27 | 2016-01-26 | United States, Canada | ES_1130998_SLBR309D30KG2_01262016113314_5782904 |  |  | 2257649
Spring Lighting Group | SLG | LED Spotlight | SLBR309D40KG2 |  | BR30 | Reflector (Flood/Spot) | E26 (Medium) | Directional | LED | 5 | 65 | 132.4 | 95 |  |  |  | 750 | 9 | 83.3 | No | 25000 | 4000 | 83 | 7 | 1 | -20 | Dimmable | 10% |  | Damp Location Rated,Recessed Fixtures,Shatter Resistant,Not for Use in Enclosed Fixtures |  |  |  | 2015-12-27 | 2016-01-26 | United States, Canada | ES_1130998_SLBR309D40KG2_01262016113344_7892023 |  |  | 2257650
Spring Lighting Group | SLG | LED Spotlight | SLP167D30KFL |  | PAR16 | Reflector (Flood/Spot) | E26 (Medium) | Directional | LED | 5 | 60 | 70.3 | 50.1 | 1210 |  | 40 | 450 | 7 | 64.3 | No | 25000 | 3000 | 83 | 11 | 0.9 | -20 | Dimmable | 15% |  | Damp Location Rated,Recessed Fixtures,Shatter Resistant,Not for Use in Enclosed Fixtures |  |  |  | 2015-02-28 | 2015-03-18 | United States, Canada | ES_1130998_SLP167D30KFL_03182015173510_7675236 |  |  | 2235351
Spring Lighting Group | SLG | LED Spotlight | SLP167D30KNFL |  | PAR16 | Reflector (Flood/Spot) | E26 (Medium) | Directional | LED | 5 | 60 | 70.2 | 50.1 | 2143 |  | 25 | 450 | 7 | 64.3 | No | 25000 | 3000 | 83 | 11 | 0.9 | -20 | Dimmable | 15% |  | Damp Location Rated,Recessed Fixtures,Shatter Resistant,Not for Use in Enclosed Fixtures |  |  |  | 2015-02-28 | 2015-03-18 | United States, Canada | ES_1130998_SLP167D30KNFL_03182015173637_8290853 |  |  | 2235352
Spring Lighting Group | SLG | LED Spotlight | SLP208D27KFL |  | PAR20 | Reflector (Flood/Spot) | E26 (Medium) | Directional | LED | 5 | 50 | 85.1 | 62 | 982 |  | 40 | 550 | 8 | 68.8 | No | 25000 | 2700 | 82 | 13 | 1 | -20 | Dimmable | 10% |  | Damp Location Rated,Enclosed Fixtures,Recessed Fixtures,Shatter Resistant |  |  |  | 2015-02-28 | 2015-03-17 | United States, Canada | ES_1130998_SLP208D27KFL_03172015152345_8765432 |  |  | 2235346
Spring Lighting Group | SLG | LED Spotlight | SLP208D30KFL |  | PAR20 | Reflector (Flood/Spot) | E26 (Medium) | Directional | LED | 5 | 50 | 84.7 | 63.3 | 1254 |  | 40 | 580 | 8 | 72.5 | No | 25000 | 3000 | 83 | 12 | 1 | -20 | Dimmable | 10% |  | Damp Location Rated,Enclosed Fixtures,Recessed Fixtures,Shatter Resistant |  |  |  | 2015-02-28 | 2015-03-17 | United States, Canada | ES_1130998_SLP208D30KFL_03172015152433_9876236 |  |  | 2235347
Standard Products, Inc. | Standard | LED | 63976 | ,,LED/P30S/10W/50K/40/STD | PAR30 | Reflector (Flood/Spot) | E26 (Medium) | Directional | LED | 5 | 75 | 86 | 95 | 1607 |  | 40 |  | 10.5 | 79 | No | 25000 | 5000 | 96 | 95 | 0.9 | -40 | Dimmable | 10% |  | Not for Use in Enclosed Fixtures |  |  |  | 2016-03-10 | 2016-03-14 | United States, Canada | ES_1026018_63976_03232016122114_9579671 |  |  | 2262879
Standard Products, Inc. | Standard | LED | 63977 | ,,LED/P38/15W/27K/25/STD | PAR38 | Reflector (Flood/Spot) | E26 (Medium) | Directional | LED | 5 | 100 | 130 | 120 | 5577 |  | 25 |  | 15 | 76.3 | No | 25000 | 2700 | 92 | 56 | 0.9 | -40 | Dimmable | 10% |  | Not for Use in Enclosed Fixtures |  |  |  | 2016-03-10 | 2016-03-14 | United States, Canada | ES_1026018_63977_03232016121735_6344595 |  |  | 2262872
Standard Products, Inc. | Standard | LED | 63978 | ,,LED/P38/15W/27K/40/STD | PAR38 | Reflector (Flood/Spot) | E26 (Medium) | Directional | LED | 5 | 100 | 130 | 120 | 1953 |  | 40 |  | 15 | 76.3 | No | 25000 | 2700 | 92 | 56 | 0.9 | -40 | Dimmable | 10% |  | Not for Use in Enclosed Fixtures |  |  |  | 2016-03-10 | 2016-03-14 | United States, Canada | ES_1026018_63978_03232016121435_9820324 |  |  | 2262868
SATCO/NUVO | KolourOne | P38017UW-W22 | S9063 |  | PAR38 | Reflector (Flood/Spot) | GU24 | Directional | LED | 3 | 65 | 128.8 | 120.7 | 1230 |  | 60 | 1120 | 17 | 65.9 | No | 35000 | 2700 | 83 | 19 | 1 | -20 | Dimmable | 20% |  | None |  |  |  | 2014-10-16 | 2014-10-24 | United States, Canada | ES_31858_S9063_10242014091330_1023696 |  |  | 2223503
Standard Products, Inc. | Standard | LED | 63979 | ,,LED/P38/15W/30K/25/STD | PAR38 | Reflector (Flood/Spot) | E26 (Medium) | Directional | LED | 5 | 100 | 130 | 120 | 5989 |  | 25 |  | 15 | 74.4 | No | 25000 | 3000 | 94 | 68 | 0.9 | -40 | Dimmable | 10% |  | Not for Use in Enclosed Fixtures |  |  |  | 2016-03-10 | 2016-03-14 | United States, Canada | ES_1026018_63979_03232016121804_9249844 |  |  | 2262873
Standard Products, Inc. | Standard | LED | 63980 | ,,LED/P38/15W/30K/40/STD | PAR38 | Reflector (Flood/Spot) | E26 (Medium) | Directional | LED | 5 | 100 | 130 | 120 | 1815 |  | 40 |  | 15 | 73.7 | No | 25000 | 3000 | 94 | 68 | 0.9 | -40 | Dimmable | 10% |  | Not for Use in Enclosed Fixtures |  |  |  | 2016-03-10 | 2016-03-14 | United States, Canada | ES_1026018_63980_03232016121515_5951473 |  |  | 2262869
Standard Products, Inc. | Standard | LED | 63981 | ,,LED/P38/15W/40K/25/STD | PAR38 | Reflector (Flood/Spot) | E26 (Medium) | Directional | LED | 5 | 100 | 130 | 120 | 5564 |  | 25 |  | 15 | 79.3 | No | 25000 | 4000 | 94 | 76 | 0.9 | -40 | Dimmable | 10% |  | Not for Use in Enclosed Fixtures |  |  |  | 2016-03-10 | 2016-03-14 | United States, Canada | ES_1026018_63981_03232016121835_1408412 |  |  | 2262874
Standard Products, Inc. | Standard | LED | 63982 | ,,LED/P38/15W/40K/40/STD | PAR38 | Reflector (Flood/Spot) | E26 (Medium) | Directional | LED | 5 | 100 | 130 | 120 | 1989 |  | 40 |  | 15 | 79.3 | No | 25000 | 4000 | 94 | 76 | 0.9 | -40 | Dimmable | 10% |  | Not for Use in Enclosed Fixtures |  |  |  | 2016-03-10 | 2016-03-14 | United States, Canada | ES_1026018_63982_03232016121548_6255849 |  |  | 2262870
Standard Products, Inc. | Standard | LED | 63983 | ,,LED/P38/15W/50K/25/STD | PAR38 | Reflector (Flood/Spot) | E26 (Medium) | Directional | LED | 5 | 100 | 130 | 120 | 5729 |  | 25 |  | 15 | 75.3 | No | 25000 | 5000 | 96 | 97 | 0.9 | -40 | Dimmable | 10% |  | Not for Use in Enclosed Fixtures |  |  |  | 2016-03-10 | 2016-03-14 | United States, Canada | ES_1026018_63983_03232016121902_2168788 |  |  | 2262875
Standard Products, Inc. | Standard | LED | 63984 | ,,LED/P38/15W/50K/40/STD | PAR38 | Reflector (Flood/Spot) | E26 (Medium) | Directional | LED | 5 | 100 | 130 | 120 | 1913 |  | 40 |  | 15 | 75.3 | No | 25000 | 5000 | 96 | 97 | 0.9 | -40 | Dimmable | 10% |  | Not for Use in Enclosed Fixtures |  |  |  | 2016-03-10 | 2016-03-14 | United States, Canada | ES_1026018_63984_03232016121618_8520379 |  |  | 2262871
Standard Products, Inc. | Standard | LED | 63986 | ,,LED/P16/5W/30K/38/STD | PAR16 | Reflector (Flood/Spot) | E26 (Medium) | Directional | LED | 3 | 60 | 79 | 51 | 937 |  | 38 |  | 5 | 87.8 | No | 25000 | 3000 | 83 | 11 | 0.8 | -40 | Dimmable | 10% |  | None |  |  |  | 2016-03-20 | 2016-03-24 | United States, Canada | ES_1026018_63986_04122016110146_7335093 |  |  | 2263904
Standard Products, Inc. | Standard | LED | 63989 | ,,LED/P16/6.5W/27K/38/STD | PAR16 | Reflector (Flood/Spot) | E26 (Medium) | Directional | LED | 3 | 75 | 70 | 51 | 1195 |  | 38 | 571 | 6.5 | 87.8 | No | 25000 | 2700 | 81 | 5 | 0.9 | -40 | Dimmable | 10% |  | Not for Use in Enclosed Fixtures |  |  |  | 2016-03-10 | 2016-03-10 | United States, Canada | ES_1026018_63989_03232016123813_5187210 |  |  | 2262904
Standard Products, Inc. | Standard | LED | 63990 | ,,LED/P16/6.5W/30K/38/STD | PAR16 | Reflector (Flood/Spot) | E26 (Medium) | Directional | LED | 3 | 75 | 70 | 51 | 1242 |  | 38 | 560 | 6.5 | 86.2 | No | 25000 | 3000 | 82 | 9 | 0.9 | -40 | Dimmable | 10% |  | Not for Use in Enclosed Fixtures |  |  |  | 2016-03-10 | 2016-03-10 | United States, Canada | ES_1026018_63990_03232016123836_9263172 |  |  | 2262905
Standard Products, Inc. | Standard | LED | 63991 | ,,LED/P16/6.5W/40K/38/STD | PAR16 | Reflector (Flood/Spot) | E26 (Medium) | Directional | LED | 3 | 75 | 70 | 51 | 1298 |  | 38 | 500 | 6.5 | 76.9 | No | 25000 | 4000 | 83 | 12 | 0.9 | -40 | Dimmable | 10% |  | Not for Use in Enclosed Fixtures |  |  |  | 2016-03-10 | 2016-03-10 | United States, Canada | ES_1026018_63991_03232016123900_3170848 |  |  | 2262906
Standard Products, Inc. | Standard | LED | 63992 | ,,LED/P16/6.5W/50K/38/STD | PAR16 | Reflector (Flood/Spot) | E26 (Medium) | Directional | LED | 3 | 75 | 70 | 51 | 1322 |  | 38 | 500 | 6.5 | 76.9 | No | 25000 | 5000 | 84 | 16 | 0.9 | -40 | Dimmable | 10% |  | Not for Use in Enclosed Fixtures |  |  |  | 2016-03-10 | 2016-03-10 | United States, Canada | ES_1026018_63992_03232016123924_5886169 |  |  | 2262907
Standard Products, Inc. | Standard | LED | 63993 | ,,LED/GU10/5W/27K/38/STD | PAR16 | Reflector (Flood/Spot) | GU10 | Directional | LED | 3 | 60 | 52 | 50 | 964 |  | 38 |  | 5 | 87.2 | No | 25000 | 2700 | 81 | 5 | 0.8 | -40 | Dimmable | 10% |  | None |  |  |  | 2016-03-20 | 2016-03-24 | United States, Canada | ES_1026018_63993_04122016105922_5004670 |  |  | 2263900
Standard Products, Inc. | Standard | LED | 63995 | ,,LED/GU10/5W/30K/38/STD | PAR16 | Reflector (Flood/Spot) | GU10 | Directional | LED | 3 | 60 | 52 | 50 | 937 |  | 38 |  | 5 | 87.8 | No | 25000 | 3000 | 83 | 11 | 0.8 | -40 | Dimmable | 10% |  | None |  |  |  | 2016-03-20 | 2016-03-24 | United States, Canada | ES_1026018_63995_04122016110005_2332765 |  |  | 2263901
Standard Products, Inc. | Standard | LED | 63996 | ,,LED/GU10/5W/40K/38/STD | PAR16 | Reflector (Flood/Spot) | GU10 | Directional | LED | 3 | 60 | 52 | 50 | 1017 |  | 38 |  | 5 | 70 | No | 25000 | 4000 | 83 | 11 | 0.8 | -40 | Dimmable | 10% |  | None |  |  |  | 2016-03-20 | 2016-03-24 | United States, Canada | ES_1026018_63996_04122016110045_4064607 |  |  | 2263902
Standard Products, Inc. | Standard | LED | 63997 | ,,LED/GU10/5W/50K/38/STD | PAR16 | Reflector (Flood/Spot) | GU10 | Directional | LED | 3 | 60 | 52 | 50 | 1024 |  | 38 |  | 5 | 70 | No | 25000 | 5000 | 84 | 15 | 0.8 | -40 | Dimmable | 10% |  | None |  |  |  | 2016-03-20 | 2016-03-24 | United States, Canada | ES_1026018_63997_04122016110111_8706318 |  |  | 2263903
Standard Products, Inc. | Standard | LED | 63998 | ,,LED/GU10/6.5W/27K/38/STD | PAR16 | Reflector (Flood/Spot) | GU10 | Directional | LED | 3 | 75 | 54 | 50 | 1195 |  | 38 | 560 | 6.5 | 86.2 | No | 25000 | 2700 | 81 | 5 | 0.9 | -40 | Dimmable | 10% |  | Not for Use in Enclosed Fixtures |  |  |  | 2016-03-10 | 2016-03-10 | United States, Canada | ES_1026018_63998_03232016123335_7159576 |  |  | 2262900
Standard Products, Inc. | Standard | LED | 64000 | ,,LED/GU10/6.5W/30K/38/STD | PAR16 | Reflector (Flood/Spot) | GU10 | Directional | LED | 3 | 75 | 54 | 50 | 1242 |  | 38 | 560 | 6.5 | 86.2 | No | 25000 | 3000 | 82 | 9 | 0.9 | -40 | Dimmable | 10% |  | Not for Use in Enclosed Fixtures |  |  |  | 2016-03-10 | 2016-03-10 | United States, Canada | ES_1026018_63400_03232016123402_3896521 |  |  | 2262901
Standard Products, Inc. | Standard | LED | 64001 | ,,LED/GU10/6.5W/40K/38/STD | PAR16 | Reflector (Flood/Spot) | GU10 | Directional | LED | 3 | 75 | 54 | 50 | 1298 |  | 38 | 500 | 6.5 | 76.9 | No | 25000 | 4000 | 83 | 12 | 0.9 | -40 | Dimmable | 10% |  | Not for Use in Enclosed Fixtures |  |  |  | 2016-03-10 | 2016-03-10 | United States, Canada | ES_1026018_63401_03232016123426_2527491 |  |  | 2262902
Standard Products, Inc. | Standard | LED | 64002 | ,,LED/GU10/6.5W/50K/38/STD | PAR16 | Reflector (Flood/Spot) | GU10 | Directional | LED | 3 | 75 | 54 | 50 | 1322 |  | 38 | 500 | 6.5 | 76.9 | No | 25000 | 5000 | 84 | 16 | 0.9 | -40 | Dimmable | 10% |  | Not for Use in Enclosed Fixtures |  |  |  | 2016-03-10 | 2016-03-10 | United States, Canada | ES_1026018_63402_03232016123748_4346072 |  |  | 2262903
Shenzhen Topband Co., Ltd | TOPBAND | LED BR light | TPBR30DJA-13WCS-A(40) |  | BR30 | Reflector (Flood/Spot) | E26 (Medium) | Directional | LED | 5 | 85 | 136.3 | 95.3 |  |  | 120 | 1100 | 13 | 84.6 | No | 25000 | 4000 | 82 | 3 | 1 | -20 | Dimmable | 10% |  | Damp Location Rated,Enclosed Fixtures |  |  |  | 2014-11-10 | 2014-11-18 | United States, Canada | ES_1129430_TPBR30DJA-13WCS-A(40)_11182014014550_1023716 |  |  | 2225407
Shenzhen Topband Co., Ltd | TOPBAND | LED BR light | TPBR40DJA-18WCS-A(27) |  | BR40 | Reflector (Flood/Spot) | E26 (Medium) | Directional | LED | 5 | 95 | 158.2 | 120.6 |  |  |  | 1350 | 18 | 75 | No | 25000 | 2700 | 81 | 8 | 1 | -20 | Dimmable | 10% |  | Damp Location Rated |  |  |  | 2014-09-25 | 2014-09-25 | United States, Canada | ES_1129430_TPBR40DJA-18WCS-A(27)_09252014041000_1023678 |  |  | 2220357
Shenzhen Topband Co., Ltd | TOPBAND | LED BR light | TPBR40DJA-18WCS-A(40) |  | BR40 | Reflector (Flood/Spot) | E26 (Medium) | Directional | LED | 5 | 105 | 158.2 | 120.6 |  |  |  | 1500 | 18 | 83.3 | No | 25000 | 4000 | 82 | 3 | 1 | -20 | Dimmable | 10% |  | Damp Location Rated |  |  |  | 2014-09-25 | 2014-09-25 | United States, Canada | ES_1129430_TPBR40DJA-18WCS-A(40)_09252014041000_1023678 |  |  | 2220363
Shenzhen Topband Co., Ltd | TOPBAND | LED PAR light | TPPR20DJB-9WCC-A(30) |  | PAR20 | Reflector (Flood/Spot) | E26 (Medium) | Directional | LED | 5 | 50 | 87.5 | 62.5 | 727 |  | 40 | 442 | 9 | 49.1 | No | 25000 | 3000 | 81 | 4 | 1 | -20 | Dimmable | 10% |  | Damp Location Rated |  |  |  | 2014-10-31 | 2014-11-13 | United States, Canada | ES_1129430_TPPR20DJB-9WCC-A(30)_11132014034840_1023714 |  |  | 2225091
Shenzhen Topband Co., Ltd | TOPBAND | LED PAR light | TPPR20DJB-9WCC-A(40) |  | PAR20 | Reflector (Flood/Spot) | E26 (Medium) | Directional | LED | 5 | 50 | 87.5 | 62.5 | 839 |  | 40 | 450 | 9 | 50 | No | 25000 | 4000 | 82 | 8 | 1 | -20 | Dimmable | 10% |  | Damp Location Rated |  |  |  | 2014-10-31 | 2014-11-13 | United States, Canada | ES_1129430_TPPR20DJB-9WCC-A(40)_11132014035220_1023714 |  |  | 2225092
Shenzhen Topband Co., Ltd | TOPBAND | LED PAR light | TPPR30DJB-13WCC-A(27) |  | PAR30 | Reflector (Flood/Spot) | E26 (Medium) | Directional | LED | 5 | 75 | 116.3 | 95 | 1784 |  | 35 | 652 | 13 | 50.1 | No | 25000 | 2700 | 83 | 15 | 1 | -20 | Dimmable | 10% |  | Damp Location Rated |  |  |  | 2014-11-13 | 2014-11-13 | United States, Canada | ES_1129430_TPPR30DJB-13WCC-A(27)_11132014040840_1023714 |  |  | 2225093
Shenzhen Topband Co., Ltd | TOPBAND | LED PAR light | TPPR30DJB-13WCC-A(30) |  | PAR30 | Reflector (Flood/Spot) | E26 (Medium) | Directional | LED | 5 | 75 | 116.3 | 95 | 2285 |  | 35 | 759 | 13 | 58.4 | No | 25000 | 3000 | 82 | 11 | 1 | -20 | Dimmable | 10% |  | Damp Location Rated |  |  |  | 2014-11-13 | 2014-11-13 | United States, Canada | ES_1129430_TPPR30DJB-13WCC-A(30)_11132014040840_1023714 |  |  | 2225096
Shenzhen Topband Co., Ltd | TOPBAND | LED PAR light | TPPR30DJB-13WCC-A(40) |  | PAR30 | Reflector (Flood/Spot) | E26 (Medium) | Directional | LED | 5 | 75 | 116.3 | 95 | 2486 |  | 35 | 860 | 13 | 66.1 | No | 25000 | 4000 | 80 | 9 | 1 | -20 | Dimmable | 10% |  | Damp Location Rated |  |  |  | 2014-11-13 | 2014-11-13 | United States, Canada | ES_1129430_TPPR30DJB-13WCC-A(40)_11132014040840_1023715 |  |  | 2225097
Shenzhen Topband Co., Ltd | TOPBAND | LED PAR light | TPPR38DJB-18WCC-A(27) |  | PAR38 | Reflector (Flood/Spot) | E26 (Medium) | Directional | LED | 5 | 100 | 128.4 | 119.9 | 2757 |  | 35 | 1200 | 18 | 66.7 | No | 25000 | 2700 | 81 | 9 | 1 | -20 | Dimmable | 10% |  | Damp Location Rated |  |  |  | 2014-11-01 | 2014-12-30 | United States, Canada | ES_1129430_TPPR38DJB-18WCC-A(27)_12302014030440_1023738 |  |  | 2230255
Shenzhen Topband Co., Ltd | TOPBAND | LED PAR light | TPPR38DJB-18WCC-A(30) |  | PAR38 | Reflector (Flood/Spot) | E26 (Medium) | Directional | LED | 5 | 100 | 128.4 | 119.9 | 2775 |  | 35 | 1200 | 18 | 66.7 | No | 25000 | 3000 | 83 | 15 | 1 | -20 | Dimmable | 10% |  | Damp Location Rated |  |  |  | 2014-11-01 | 2014-12-30 | United States, Canada | ES_1129430_TPPR38DJB-18WCC-A(30)_12302014030440_1023738 |  |  | 2230258
Shenzhen Topband Co., Ltd | TOPBAND | LED PAR light | TPPR38DJB-18WCC-A(40) |  | PAR38 | Reflector (Flood/Spot) | E26 (Medium) | Directional | LED | 5 | 120 | 128.4 | 119.9 | 2899 |  | 35 | 1300 | 18 | 72.2 | No | 25000 | 4000 | 83 | 13 | 1 | -20 | Dimmable | 10% |  | Damp Location Rated |  |  |  | 2014-11-01 | 2014-12-30 | United States, Canada | ES_1129430_TPPR38DJB-18WCC-A(40)_12302014030440_1023738 |  |  | 2230259
Shenzhen Topband Co., Ltd | TOPBAND | LED PAR Light | TPPR20DJB-9WCC-A(27) |  | PAR20 | Reflector (Flood/Spot) | E26 (Medium) | Directional | LED | 5 | 50 | 87.5 | 62.5 | 768 |  | 40 | 450 | 9 | 50 | No | 25000 | 2700 | 81 | 6 | 1 | -20 | Dimmable | 10% |  | Damp Location Rated |  |  |  | 2014-10-16 | 2014-10-16 | United States, Canada | ES_1129430_TPPR20DJB-9WCC-A (27)_10162014031330_1023696 |  |  | 2222493
Shenzhen Wanjia Lighting Co., Ltd | WONKA | LED R30 Lamp | 10R30A2-27 |  | R30 | Reflector (Flood/Spot) | E26 (Medium) | Directional | LED | 5 | 65 | 132.4 | 92.8 |  |  |  | 800 | 10.2 | 78.4 | No | 25000 | 2700 | 81 | 6 | 1 | -20 | Dimmable | 10% |  | Not for Use in Enclosed Fixtures |  |  |  | 2014-10-01 | 2014-10-09 | United States, Canada | ES_1125909_10R30A2-27_10092014112951_1023687 |  |  | 2221976
Shenzhen Wanjia Lighting Co., Ltd | WONKA | LED R30 Lamp | 10R30A2-30 |  | R30 | Reflector (Flood/Spot) | E26 (Medium) | Directional | LED | 5 | 65 | 132.4 | 92.8 |  |  |  | 800 | 10 | 80 | No | 25000 | 3000 | 83 | 16 | 1 | -20 | Dimmable | 10% |  | Not for Use in Enclosed Fixtures |  |  |  | 2014-10-01 | 2014-10-09 | United States, Canada | ES_1125909_10R30A2-30_10092014112951_1023687 |  |  | 2221981
Shenzhen Wanjia Lighting Co., Ltd | WONKA | LED R30 Lamp | 10R30A2-40 |  | R30 | Reflector (Flood/Spot) | E26 (Medium) | Directional | LED | 5 | 65 | 132.4 | 92.8 |  |  |  | 800 | 10.1 | 79.2 | No | 25000 | 4000 | 83 | 17 | 1 | -20 | Dimmable | 10% |  | Not for Use in Enclosed Fixtures |  |  |  | 2014-10-01 | 2014-10-09 | United States, Canada | ES_1125909_10R30A2-40_10092014112951_1023688 |  |  | 2221982
Shenzhen Wanjia Lighting Co., Ltd | WONKA | LED R40 Lamp | 20R40A2-27 |  | R40 | Reflector (Flood/Spot) | E26 (Medium) | Directional | LED | 5 | 115 | 160 | 124.9 |  |  |  | 1650 | 20 | 82.5 | No | 25000 | 2700 | 81 | 5 | 1 | -20 | Dimmable | 10% |  | Not for Use in Recessed Fixtures,Not for Use in Enclosed Fixtures |  |  |  | 2014-11-12 | 2014-11-12 | United States, Canada | ES_1125909_20R40A2-27_11122014044330_1023713 |  |  | 2224976
Shenzhen Wanjia Lighting Co., Ltd | WONKA | LED R40 Lamp | 20R40A2-30 |  | R40 | Reflector (Flood/Spot) | E26 (Medium) | Directional | LED | 5 | 115 | 160 | 124.9 |  |  |  | 1650 | 20 | 82.5 | No | 25000 | 3000 | 83 | 15 | 1 | -20 | Dimmable | 10% |  | Not for Use in Recessed Fixtures,Not for Use in Enclosed Fixtures |  |  |  | 2014-11-12 | 2014-11-12 | United States, Canada | ES_1125909_20R40A2-30_11122014044330_1023713 |  |  | 2224977
Shenzhen Wanjia Lighting Co., Ltd | WONKA | LED R40 Lamp | 20R40A2-40 |  | R40 | Reflector (Flood/Spot) | E26 (Medium) | Directional | LED | 5 | 115 | 160 | 124.9 |  |  |  | 1650 | 20 | 82.5 | No | 25000 | 4000 | 86 | 31 | 1 | -20 | Dimmable | 10% |  | Not for Use in Recessed Fixtures,Not for Use in Enclosed Fixtures |  |  |  | 2014-11-12 | 2014-11-12 | United States, Canada | ES_1125909_20R40A2-40_11122014044330_1023713 |  |  | 2224978
Shenzhen Well King Lighting Co LTD | WELLKINGLED | WK-SL-D17 | WK-SL-D17 |  | PAR16 | Reflector (Flood/Spot) | GU10 | Directional | LED | 3 | 50 | 56 | 50.2 | 1848 |  | 30 | 570 | 6 | 95 | No | 25000 | 3000 | 83 | 6 | 1 | -20 | Dimmable | 20% |  | Damp Location Rated |  |  |  | 2014-10-30 | 2014-12-16 | United States | ES_1130699_WK-SL-D17_12242014091454_2494298 |  |  | 2230020
Shenzhen Well King Lighting Co LTD | WELLKINGLED | WK-SL-D17 | WK-SL-D17 |  | PAR16 | Reflector (Flood/Spot) | GU10 | Directional | LED | 3 | 50 | 56 | 50.2 | 1943 |  | 30 | 570 | 6 | 95 | No | 25000 | 6500 | 83 | 9 | 1 | -20 | Dimmable | 20% |  | Damp Location Rated |  |  |  | 2014-10-30 | 2014-12-16 | United States | ES_1130699_WK-SL-D17_12242014091508_2508694 |  |  | 2230021
Shenzhen WT Lighting Co., Limited | WT LIGHTING | LED7MR16/30K/E26/F40 | LED7MR16/30K/E26/F40 |  | PAR16 | Reflector (Flood/Spot) | E26 (Medium) | Directional | LED | 6 | 50 | 70 | 50 | 1165 |  | 35 | 489 | 7 | 69.9 | No | 25000 | 3000 | 82 | 10 | 0.9 | -20 | Dimmable | 20% |  | Damp Location Rated |  |  |  | 2014-10-05 | 2016-03-02 | Canada | ES_1130123_LED7MR16/30K/E26/F40_10162014074216_5336776 |  |  | 2222433
Sonlite & Stellarlite Lighting Co., Ltd | SONLITE | LED Lamps | PAR38-15W XXKYZZ | ,,(â€œWhere XX could be 27,30,35,40 or 50 which refers to 2700K,3000K,3500K,4000K or 5000K; Y could be S or W which refers silver or white body color; ZZ could be 15,25,40 or 60 which refers to 15Â°,25Â°,40Â° or 60Â° beam angle.) | PAR38 | Reflector (Flood/Spot) | E26 (Medium) | Directional | LED | 3 | 90 | 132.3 | 121.4 | 4234 |  | 25 | 1250 | 15 | 83.3 | No | 25000 | 3500 | 85 | 21 | 1 | -40 | Dimmable | 20% | No | None | No |  |  | 2016-07-20 | 2016-07-18 | United States, Canada | ES_1128379_PAR38-15W XXKYZZ_07262016100053_8124062 |  |  | 2273357
Sonlite & Stellarlite Lighting Co., Ltd | SONLITE | LED Lamps | PAR38-15W XXKYZZ | ,,(â€œWhere XX could be 27,30,35,40 or 50 which refers to 2700K,3000K,3500K,4000K or 5000K; Y could be S or W which refers silver or white body color; ZZ could be 15,25,40 or 60 which refers to 15Â°,25Â°,40Â° or 60Â° beam angle.) | PAR38 | Reflector (Flood/Spot) | E26 (Medium) | Directional | LED | 3 | 90 | 132.3 | 121.4 | 4250 |  | 25 | 1280 | 15 | 85.3 | No | 25000 | 4000 | 84 | 18 | 1 | -40 | Dimmable | 20% | No | None | No |  |  | 2016-07-20 | 2016-07-18 | United States, Canada | ES_1128379_PAR38-15W XXKYZZ_07262016100113_8826196 |  |  | 2273358
Sonlite & Stellarlite Lighting Co., Ltd | SONLITE | LED Lamps | PAR38-15W XXKYZZ | ,,(â€œWhere XX could be 27,30,35,40 or 50 which refers to 2700K,3000K,3500K,4000K or 5000K; Y could be S or W which refers silver or white body color; ZZ could be 15,25,40 or 60 which refers to 15Â°,25Â°,40Â° or 60Â° beam angle.) | PAR38 | Reflector (Flood/Spot) | E26 (Medium) | Directional | LED | 3 | 90 | 132.3 | 121.4 | 4259 |  | 25 | 1320 | 15 | 88 | No | 25000 | 5000 | 85 | 17 | 1 | -40 | Dimmable | 20% | No | None | No |  |  | 2016-07-20 | 2016-07-18 | United States, Canada | ES_1128379_PAR38-15W XXKYZZ_07262016100134_9574850 |  |  | 2273359
Sonlite & Stellarlite Lighting Co., Ltd | SONLITE | LED Lamps | PAR38-15W XXKYZZ | ,,(â€œWhere XX could be 27,30,35,40 or 50 which refers to 2700K,3000K,3500K,4000K or 5000K; Y could be S or W which refers silver or white body color; ZZ could be 15,25,40 or 60 which refers to 15Â°,25Â°,40Â° or 60Â° beam angle.) | PAR38 | Reflector (Flood/Spot) | E26 (Medium) | Directional | LED | 3 | 100 | 132.3 | 121.4 | 1023 |  | 60 | 1200 | 15 | 86 | No | 25000 | 3000 | 82 | 8 | 1 | -40 | Dimmable | 20% | No | None | No |  |  | 2016-07-20 | 2016-07-18 | United States, Canada | ES_1128379_PAR38-15W XXKYZZ_07262016100400_5862762 |  |  | 2273366
Sonlite & Stellarlite Lighting Co., Ltd | SONLITE | LED Lamps | PAR38-15W XXKYZZ | ,,(â€œWhere XX could be 27,30,35,40 or 50 which refers to 2700K,3000K,3500K,4000K or 5000K; Y could be S or W which refers silver or white body color; ZZ could be 15,25,40 or 60 which refers to 15Â°,25Â°,40Â° or 60Â° beam angle.) | PAR38 | Reflector (Flood/Spot) | E26 (Medium) | Directional | LED | 3 | 100 | 132.3 | 121.4 | 1148 |  | 60 | 1200 | 15 | 80 | No | 25000 | 2700 | 82 | 7 | 1 | -40 | Dimmable | 20% | No | None | No |  |  | 2016-07-20 | 2016-07-18 | United States, Canada | ES_1128379_PAR38-15W XXKYZZ_07262016100339_1706303 |  |  | 2273365
Sonlite & Stellarlite Lighting Co., Ltd | SONLITE | LED Lamps | PAR38-15W XXKYZZ | ,,(â€œWhere XX could be 27,30,35,40 or 50 which refers to 2700K,3000K,3500K,4000K or 5000K; Y could be S or W which refers silver or white body color; ZZ could be 15,25,40 or 60 which refers to 15Â°,25Â°,40Â° or 60Â° beam angle.) | PAR38 | Reflector (Flood/Spot) | E26 (Medium) | Directional | LED | 3 | 100 | 132.3 | 121.4 | 1182 |  | 60 | 1280 | 15 | 85.3 | No | 25000 | 4000 | 84 | 18 | 1 | -40 | Dimmable | 20% | No | None | No |  |  | 2016-07-20 | 2016-07-18 | United States, Canada | ES_1128379_PAR38-15W XXKYZZ_07262016100450_7014598 |  |  | 2273368
Standard Products, Inc. | Standard | LED | 64006 | ,,LED/MR16/5W/50K/38/STD | MR16 | Reflector (Flood/Spot) | GU5.3 | Directional | LED | 3 | 35 | 46 | 50 | 784 |  | 40 | 442 | 5 | 88.6 | No | 25000 | 5000 | 84 | 16 | 0.7 | -40 | Dimmable | 10% | No | None | No |  |  | 2016-04-01 | 2016-04-04 | United States, Canada | ES_1026018_64006_04122016113348_3783460 |  |  | 2263919
Sonlite & Stellarlite Lighting Co., Ltd | SONLITE | LED Lamps | PAR38-15W XXKYZZ | ,,(â€œWhere XX could be 27,30,35,40 or 50 which refers to 2700K,3000K,3500K,4000K or 5000K; Y could be S or W which refers silver or white body color; ZZ could be 15,25,40 or 60 which refers to 15Â°,25Â°,40Â° or 60Â° beam angle.) | PAR38 | Reflector (Flood/Spot) | E26 (Medium) | Directional | LED | 3 | 100 | 132.3 | 121.4 | 1212 |  | 60 | 1320 | 15 | 88 | No | 25000 | 5000 | 85 | 17 | 1 | -40 | Dimmable | 20% | No | None | No |  |  | 2016-07-20 | 2016-07-18 | United States, Canada | ES_1128379_PAR38-15W XXKYZZ_07262016100509_4916136 |  |  | 2273369
Sonlite & Stellarlite Lighting Co., Ltd | SONLITE | LED Lamps | PAR38-15W XXKYZZ | ,,(â€œWhere XX could be 27,30,35,40 or 50 which refers to 2700K,3000K,3500K,4000K or 5000K; Y could be S or W which refers silver or white body color; ZZ could be 15,25,40 or 60 which refers to 15Â°,25Â°,40Â° or 60Â° beam angle.) | PAR38 | Reflector (Flood/Spot) | E26 (Medium) | Directional | LED | 3 | 100 | 132.3 | 121.4 | 1236 |  | 60 | 1250 | 15 | 83.3 | No | 25000 | 3500 | 85 | 21 | 1 | -40 | Dimmable | 20% | No | None | No |  |  | 2016-07-20 | 2016-07-18 | United States, Canada | ES_1128379_PAR38-15W XXKYZZ_07262016100428_4829725 |  |  | 2273367
Sonlite & Stellarlite Lighting Co., Ltd | SONLITE | LED Lamps | PAR38-18W |  | PAR38 | Reflector (Flood/Spot) | E26 (Medium) | Directional | LED | 3 | 100 | 132.3 | 121.4 | 1759 |  | 40 | 1400 | 18 | 82 | No | 25000 | 3000 | 82 | 8 | 1 | -40 | Dimmable | 20% | No | None | No |  |  | 2016-02-01 | 2016-01-27 | United States, Canada | ES_1128379_PAR38-18W_03032016115451_6021883 |  |  | 2261428
Sonlite & Stellarlite Lighting Co., Ltd | SONLITE | LED Lamps | PAR38-18W XXKYZZ | ,,(â€œWhere XX could be 27,30,40 or 50 which refers to 2700K,3000K,4000K or 5000K; Y could be S or W which refers silver or white body color; ZZ could be 15,25,40 or 60 which refers to 15Â°,25Â°, 40Â° or 60Â° beam angle.) | PAR38 | Reflector (Flood/Spot) | E26 (Medium) | Directional | LED | 3 | 100 | 132.3 | 121.4 | 1056 |  | 60 | 1400 | 18 | 77.8 | No | 25000 | 3000 | 85 | 8 | 1 | -40 | Dimmable | 20% | No | None | No |  |  | 2016-07-20 | 2016-07-15 | United States, Canada | ES_1128379_PAR38-18W XXKYZZ_07262016095556_1907183 |  |  | 2273347
Sonlite & Stellarlite Lighting Co., Ltd | SONLITE | LED Lamps | PAR38-18W XXKYZZ | ,,(â€œWhere XX could be 27,30,40 or 50 which refers to 2700K,3000K,4000K or 5000K; Y could be S or W which refers silver or white body color; ZZ could be 15,25,40 or 60 which refers to 15Â°,25Â°, 40Â° or 60Â° beam angle.) | PAR38 | Reflector (Flood/Spot) | E26 (Medium) | Directional | LED | 3 | 100 | 132.3 | 121.4 | 1364 |  | 60 | 1400 | 18 | 77.8 | No | 25000 | 2700 | 82 | 7 | 1 | -40 | Dimmable | 20% | No | None | No |  |  | 2016-07-20 | 2016-07-15 | United States, Canada | ES_1128379_PAR38-18W XXKYZZ_07262016095527_8811732 |  |  | 2273346
Sonlite & Stellarlite Lighting Co., Ltd | SONLITE | LED Lamps | PAR38-18W XXKYZZ | ,,(â€œWhere XX could be 27,30,40 or 50 which refers to 2700K,3000K,4000K or 5000K; Y could be S or W which refers silver or white body color; ZZ could be 15,25,40 or 60 which refers to 15Â°,25Â°, 40Â° or 60Â° beam angle.) | PAR38 | Reflector (Flood/Spot) | E26 (Medium) | Directional | LED | 3 | 100 | 132.3 | 121.4 | 1374 |  | 60 | 1480 | 18 | 82.2 | No | 25000 | 4000 | 85 | 18 | 1 | -40 | Dimmable | 20% | No | None | No |  |  | 2016-07-20 | 2016-07-15 | United States, Canada | ES_1128379_PAR38-18W XXKYZZ_07262016095619_4962132 |  |  | 2273348
Sonlite & Stellarlite Lighting Co., Ltd | SONLITE | LED Lamps | PAR38-18W XXKYZZ | ,,(â€œWhere XX could be 27,30,40 or 50 which refers to 2700K,3000K,4000K or 5000K; Y could be S or W which refers silver or white body color; ZZ could be 15,25,40 or 60 which refers to 15Â°,25Â°, 40Â° or 60Â° beam angle.) | PAR38 | Reflector (Flood/Spot) | E26 (Medium) | Directional | LED | 3 | 100 | 132.3 | 121.4 | 1458 |  | 60 | 1550 | 18 | 86.1 | No | 25000 | 5000 | 84 | 17 | 1 | -40 | Dimmable | 20% | No | None | No |  |  | 2016-07-20 | 2016-07-15 | United States, Canada | ES_1128379_PAR38-18W XXKYZZ_07262016095642_5325053 |  |  | 2273349
Spring Lighting Group | SLG | LED Spotlight | SLP208D40KFL |  | PAR20 | Reflector (Flood/Spot) | E26 (Medium) | Directional | LED | 5 | 50 | 84.6 | 63.4 | 1232 |  | 40 | 600 | 8 | 75 | No | 25000 | 4000 | 82 | 13 | 1 | -20 | Dimmable | 10% |  | Damp Location Rated,Enclosed Fixtures,Recessed Fixtures,Shatter Resistant |  |  |  | 2015-02-28 | 2015-03-17 | United States, Canada | ES_1130998_SLP208D40KFL_03172015152513_9762456 |  |  | 2235348
Spring Lighting Group | SLG | LED Spotlight | SLP3013D27KFL |  | PAR30L | Reflector (Flood/Spot) | E26 (Medium) | Directional | LED | 5 | 75 | 116.2 | 94.5 | 2030 |  | 40 | 880 | 13 | 67.7 | No | 25000 | 2700 | 82 | 7 | 1 | -20 | Dimmable | 10% |  | Damp Location Rated,Recessed Fixtures,Shatter Resistant |  |  |  | 2015-02-28 | 2015-03-18 | United States, Canada | ES_1130998_SLP3013D27KFL_03182015134111_8765432 |  |  | 2235343
Spring Lighting Group | SLG | LED Spotlight | SLP3013D30KFL |  | PAR30L | Reflector (Flood/Spot) | E26 (Medium) | Directional | LED | 5 | 75 | 117.3 | 95 | 2140 |  | 40 | 900 | 13 | 69.2 | No | 25000 | 3000 | 82 | 10 | 1 | -20 | Dimmable | 10% |  | Damp Location Rated,Recessed Fixtures,Shatter Resistant |  |  |  | 2015-02-28 | 2015-03-18 | United States, Canada | ES_1130998_SLP3013D30KFL_03182015134225_6522345 |  |  | 2235344
Spring Lighting Group | SLG | LED Spotlight | SLP3013D40KFL |  | PAR30L | Reflector (Flood/Spot) | E26 (Medium) | Directional | LED | 5 | 75 | 115.5 | 94.5 | 1869 |  | 40 | 900 | 13 | 69.2 | No | 25000 | 4000 | 82 | 9 | 1 | -20 | Dimmable | 10% |  | Damp Location Rated,Recessed Fixtures,Shatter Resistant |  |  |  | 2015-02-28 | 2015-03-18 | United States, Canada | ES_1130998_SLP3013D40KFL_03182015134333_6543274 |  |  | 2235345
Spring Lighting Group | SLG | LED Spotlight | SLP3815D27KFL |  | PAR38 | Reflector (Flood/Spot) | E26 (Medium) | Directional | LED | 5 | 90 | 128.2 | 117.3 | 2225 |  | 40 | 970 | 15 | 64.7 | No | 25000 | 2700 | 82 | 7 | 1 | -20 | Dimmable | 10% |  | Damp Location Rated,Recessed Fixtures,Shatter Resistant,Not for Use in Enclosed Fixtures |  |  |  | 2015-02-28 | 2015-03-18 | United States, Canada | ES_1130998_SLP3815D27KFL_03182015133422_3985989 |  |  | 2235336
Spring Lighting Group | SLG | LED Spotlight | SLP3815D30KFL |  | PAR38 | Reflector (Flood/Spot) | E26 (Medium) | Directional | LED | 5 | 90 | 132.2 | 117.2 | 2425 |  | 40 | 1000 | 15 | 66.7 | No | 25000 | 3000 | 80 | 3 | 1 | -20 | Dimmable | 10% |  | Damp Location Rated,Recessed Fixtures,Shatter Resistant,Not for Use in Enclosed Fixtures |  |  |  | 2015-02-28 | 2015-03-18 | United States, Canada | ES_1130998_SLP3815D30KFL_03182015133522_7651235 |  |  | 2235337
Spring Lighting Group | SLG | LED Spotlight | SLP3815D40KFL |  | PAR38 | Reflector (Flood/Spot) | E26 (Medium) | Directional | LED | 5 | 90 | 132.1 | 117.3 | 2761 |  | 40 | 1150 | 15 | 76.7 | No | 25000 | 4000 | 80 | 12 | 1 | -20 | Dimmable | 10% |  | Damp Location Rated,Recessed Fixtures,Shatter Resistant,Not for Use in Enclosed Fixtures |  |  |  | 2015-02-28 | 2015-03-18 | United States, Canada | ES_1130998_SLP3815D40KFL_03182015133617_1284342 |  |  | 2235338
Spring Lighting Group | SLG | LED Spotlight | SLP3817D27KFL |  | PAR38 | Reflector (Flood/Spot) | E26 (Medium) | Directional | LED | 5 | 120 | 129.2 | 117.5 | 2301 |  | 40 | 1200 | 17 | 70.6 | No | 25000 | 2700 | 82 | 9 | 1 | -20 | Dimmable | 10% |  | Damp Location Rated,Recessed Fixtures,Shatter Resistant,Not for Use in Enclosed Fixtures |  |  |  | 2015-02-28 | 2015-03-18 | United States, Canada | ES_1130998_SLP3817D27KFL_03182015133733_5434567 |  |  | 2235339
Spring Lighting Group | SLG | LED Spotlight | SLP3817D30KFL |  | PAR38 | Reflector (Flood/Spot) | E26 (Medium) | Directional | LED | 5 | 120 | 131.9 | 117.1 | 2963 |  | 40 | 1280 | 17 | 75.3 | No | 25000 | 3000 | 80 | 4 | 1 | -20 | Dimmable | 10% |  | Damp Location Rated,Recessed Fixtures,Shatter Resistant,Not for Use in Enclosed Fixtures |  |  |  | 2015-02-28 | 2015-03-18 | United States, Canada | ES_1130998_SLP3817D30KFL_03182015133822_4245158 |  |  | 2235340
Spring Lighting Group | SLG | LED Spotlight | SLP3817D40KFL |  | PAR38 | Reflector (Flood/Spot) | E26 (Medium) | Directional | LED | 5 | 120 | 131.7 | 117.3 | 3601 |  | 40 | 1400 | 17 | 82.3 | No | 25000 | 4000 | 83 | 14 | 1 | -20 | Dimmable | 10% |  | Damp Location Rated,Recessed Fixtures,Shatter Resistant,Not for Use in Enclosed Fixtures |  |  |  | 2015-02-28 | 2015-03-18 | United States, Canada | ES_1130998_SLP3817D40KFL_03182015133947_4321134 |  |  | 2235341
Spring Lighting Group | SLG | LED Spotlight | SLP3817D50KFL |  | PAR38 | Reflector (Flood/Spot) | E26 (Medium) | Directional | LED | 5 | 120 | 131.2 | 117.3 | 3320 |  | 40 | 1400 | 17 | 82.3 | No | 25000 | 5000 | 83 | 17 | 1 | -20 | Dimmable | 10% |  | Damp Location Rated,Recessed Fixtures,Shatter Resistant,Not for Use in Enclosed Fixtures |  |  |  | 2015-02-28 | 2015-03-18 | United States, Canada | ES_1130998_SLP3817D50KFL_03182015134011_3245791 |  |  | 2235342
Spring Lighting Group | Spring Lighting Group Inc. | LED Lamps | SLRLMR16GU10830KFL |  | PAR16 | Reflector (Flood/Spot) | GU10 | Directional | LED | 5 | 50 | 53.9 | 50 | 1323 |  | 40 |  | 7 | 77.6 | No | 25000 | 3000 | 93 | 62 | 1 | -20 | Dimmable | 20% |  | None |  |  |  | 2016-03-21 | 2016-03-24 | United States, Canada | ES_1130998_SLRLMR16GU10830KFL_04122016101710_6801555 |  |  | 2263911
Spring Lighting Group | Spring Lighting Group Inc. | LED Lamps | SLRLP168D30KFL |  | PAR16 | Reflector (Flood/Spot) | E26 (Medium) | Directional | LED | 5 | 50 | 70.3 | 50 | 1323 |  | 40 |  | 7 | 77.6 | No | 25000 | 3000 | 93 | 62 | 1 | -20 | Dimmable | 20% |  | None |  |  |  | 2016-03-21 | 2016-03-24 | United States, Canada | ES_1130998_SLRLP168D30KFL_04122016101710_9449505 |  |  | 2263912
Standard Products, Inc. | E-Lume | CF13/T2/27K/SPIRAL/E26/ELUME | 61021 | CF13/T2/27K/SPIRAL/E26/ELUME,61022,; CF13/T2/27K/SPIRAL/E26/ELUME,61023, | CFL Bare Spiral | General Purpose Replacement | E26 (Medium) | Omnidirectional | CFL | 2 |  | 105.9 | 47.6 |  | 1.6 |  | 900 | 13 | 69.2 | No | 10000 | 2700 | 83 | -2 | 0.6 | -18 |  |  |  | None |  |  |  | 2014-07-20 | 2014-08-18 | United States | ES_1026018_61021_08182014043840_1023655 |  |  | 2217663
Standard Products, Inc. | E-Lume | CF13/T2/35K/SPIRAL/E26/ELUME | 61026 |  | CFL Bare Spiral | General Purpose Replacement | E26 (Medium) | Omnidirectional | CFL | 2 | 60 | 105.9 | 47.6 |  | 1.6 |  | 850 | 13 | 65.4 | No | 10000 | 3500 | 83 | 20 | 0.6 | -18 |  |  |  | None |  |  |  | 2014-07-22 | 2014-08-01 | United States | ES_1026018_61026_08012014014620_1023648 |  |  | 2217029
Standard Products, Inc. | E-Lume | CF13/T2/41K/SPIRAL/E26/ELUME | 61027 |  | CFL Bare Spiral | General Purpose Replacement | E26 (Medium) | Omnidirectional | CFL | 2 |  | 105.9 | 47.6 |  | 1.6 |  | 880 | 13 | 67.7 | No | 10000 | 4100 | 84 | 32 | 0.6 | -18 |  |  |  | None |  |  |  | 2014-07-22 | 2014-08-01 | United States | ES_1026018_61027_08012014015550_1023648 |  |  | 2217031
Standard Products, Inc. | E-Lume | CF13/T2/50K/SPIRAL/E26/ELUME | 61028 |  | CFL Bare Spiral | General Purpose Replacement | E26 (Medium) | Omnidirectional | CFL | 2 |  | 105.9 | 47.6 |  | 1.6 |  | 880 | 13 | 67.7 | No | 10000 | 5000 | 84 | 37 | 0.6 | -18 |  |  |  | None |  |  |  | 2014-07-22 | 2014-08-01 | United States | ES_1026018_61028_08012014020000_1023648 |  |  | 2217032
Standard Products, Inc. | E-Lume | CF23/T2/27K/SPIRAL/E26/ELUME | 61032 |  | CFL Bare Spiral | General Purpose Replacement | E26 (Medium) | Omnidirectional | CFL | 2 |  | 126 | 55 |  | 1.6 |  | 1600 | 23 | 69.6 | No | 10000 | 2700 | 82 | -5 | 0.6 | -18 |  |  |  | None |  |  |  | 2014-07-20 | 2014-08-01 | United States | ES_1026018_61032_08012014020550_1023648 |  |  | 2217033
Standard Products, Inc. | E-Lume | CF23/T2/41K/SPIRAL/E26/ELUME | 61034 |  | CFL Bare Spiral | General Purpose Replacement | E26 (Medium) | Omnidirectional | CFL | 2 | 100 | 126 | 55 |  | 1.6 |  | 1600 | 23 | 69.6 | No | 10000 | 4100 | 83 | 25 | 0.6 | -18 |  |  |  | Enclosed Fixtures,Recessed Fixtures |  |  |  | 2014-08-20 | 2014-09-17 | United States | ES_1026018_61034_09172014045440_1023660 |  |  | 2219796
Standard Products, Inc. | E-Lume | CF23/T2/50K/SPIRAL/E26/ELUME | 61035 |  | CFL Bare Spiral | General Purpose Replacement | E26 (Medium) | Omnidirectional | CFL | 2 | 100 | 126 | 55 |  | 1.6 |  | 1600 | 23 | 69.6 | No | 10000 | 5000 | 84 | 35 | 0.6 | -18 |  |  |  | Enclosed Fixtures,Recessed Fixtures |  |  |  | 2014-08-20 | 2014-09-17 | United States | ES_1026018_61035_09172014044950_1023659 |  |  | 2219795
Standard Products, Inc. | Standard | LED | 64003 | ,,LED/MR16/5W/27K/38/STD | MR16 | Reflector (Flood/Spot) | GU5.3 | Directional | LED | 3 | 35 | 46 | 50 | 924 |  | 40 | 420 | 5 | 84 | No | 25000 | 2700 | 81 | 5 | 0.7 | -40 | Dimmable | 10% | No | None | No |  |  | 2016-04-01 | 2016-04-04 | United States, Canada | ES_1026018_64003_04122016113210_9803450 |  |  | 2263916
Standard Products, Inc. | Standard | LED | 64004 | ,,LED/MR16/5W/30K/38/STD | MR16 | Reflector (Flood/Spot) | GU5.3 | Directional | LED | 3 | 35 | 46 | 50 | 950 |  | 40 | 430 | 5 | 86 | No | 25000 | 3000 | 83 | 13 | 0.7 | -40 | Dimmable | 10% | No | None | No |  |  | 2016-04-01 | 2016-04-04 | United States, Canada | ES_1026018_64004_04122016113244_5244058 |  |  | 2263917
Standard Products, Inc. | Standard | LED | 64007 | ,,LED/MR16/6.5W/27K/38/STD | MR16 | Reflector (Flood/Spot) | GU5.3 | Directional | LED | 3 | 42 | 48 | 50 | 1307 |  | 35 | 599 | 6.5 | 92.2 | No | 25000 | 2700 | 81 | 5 | 0.8 | -40 | Dimmable | 10% | No | None | No |  |  | 2016-04-01 | 2016-04-04 | United States, Canada | ES_1026018_64007_04122016113428_8489150 |  |  | 2263920
Standard Products, Inc. | Standard | LED | 64008 | ,,LED/MR16/6.5W/30K/38/STD | MR16 | Reflector (Flood/Spot) | GU5.3 | Directional | LED | 3 | 42 | 48 | 50 | 1213 |  | 35 | 595 | 6.5 | 91.5 | No | 25000 | 3000 | 83 | 13 | 0.8 | -40 | Dimmable | 10% | No | None | No |  |  | 2016-04-01 | 2016-04-04 | United States, Canada | ES_1026018_64008_04122016113500_9127382 |  |  | 2263921
Standard Products, Inc. | Standard | LED | 64009 | ,,LED/MR16/6.5W/40K/38/STD | MR16 | Reflector (Flood/Spot) | GU5.3 | Directional | LED | 3 | 50 | 48 | 50 | 1326 |  | 40 | 640 | 6.5 | 98.5 | No | 25000 | 4000 | 83 | 11 | 0.8 | -40 | Dimmable | 10% | No | None | No |  |  | 2016-04-01 | 2016-04-04 | United States, Canada | ES_1026018_64009_04122016113527_8773086 |  |  | 2263922
Standard Products, Inc. | Standard | LED | 64010 | ,,LED/MR16/6.5W/50K/38/STD | MR16 | Reflector (Flood/Spot) | GU5.3 | Directional | LED | 3 | 50 | 48 | 50 | 1312 |  | 40 | 630 | 6.5 | 96.9 | No | 25000 | 5000 | 84 | 15 | 0.8 | -40 | Dimmable | 10% | No | None | No |  |  | 2016-04-01 | 2016-04-04 | United States, Canada | ES_1026018_64010_04122016113554_4625695 |  |  | 2263923
Standard Products, Inc. | Standard | LED | 64415 | ,,LED/GU10/6.5W/27K/25/STD | PAR16 | Reflector (Flood/Spot) | GU10 | Directional | LED | 3 | 75 | 54 | 50 | 2451 |  | 25 |  | 6.5 | 76.9 | No | 25000 | 2700 | 81 | 5 | 0.9 | -40 | Dimmable | 10% |  | Not for Use in Enclosed Fixtures |  |  |  | 2016-05-01 | 2016-05-10 | United States, Canada | ES_1026018_64415_05262016142453_3936640 |  |  | 2267974
Standard Products, Inc. | Standard | LED | 64416 | ,,LED/GU10/6.5W/30K/25/STD | PAR16 | Reflector (Flood/Spot) | GU10 | Directional | LED | 3 | 75 | 54 | 50 | 2504 |  | 25 |  | 6.5 | 76.9 | No | 25000 | 3000 | 82 | 9 | 0.9 | -40 | Dimmable | 10% |  | Not for Use in Enclosed Fixtures |  |  |  | 2016-05-01 | 2016-05-10 | United States, Canada | ES_1026018_64416_05262016142536_3035228 |  |  | 2267975
Standard Products, Inc. | Standard | LED | 64417 | ,,LED/GU10/6.5W/40K/25/STD | PAR16 | Reflector (Flood/Spot) | GU10 | Directional | LED | 3 | 75 | 54 | 50 | 2467 |  | 25 |  | 6.5 | 76.9 | No | 25000 | 4000 | 83 | 12 | 0.9 | -40 | Dimmable | 10% |  | Not for Use in Enclosed Fixtures |  |  |  | 2016-05-01 | 2016-05-10 | United States, Canada | ES_1026018_64417_05262016142610_9386290 |  |  | 2267976
Standard Products, Inc. | Standard | LED | 64418 | ,,LED/GU10/6.5W/50K/25/STD | PAR16 | Reflector (Flood/Spot) | GU10 | Directional | LED | 3 | 75 | 54 | 50 | 2385 |  | 25 |  | 6.5 | 76.9 | No | 25000 | 5000 | 84 | 16 | 0.9 | -40 | Dimmable | 10% |  | Not for Use in Enclosed Fixtures |  |  |  | 2016-05-01 | 2016-05-10 | United States, Canada | ES_1026018_64418_05262016142636_8502770 |  |  | 2267977
Standard Products, Inc. | Standard | LED | 64423 | ,,LED/MR16/6.5W/27K/25/STD | MR16 | Reflector (Flood/Spot) | GU5.3 | Directional | LED | 3 | 50 | 48.3 | 49.9 | 2534 |  | 35 | 599 | 6.5 | 92.2 | No | 25000 | 2700 | 81 | 5 | 0.8 | -40 | Dimmable | 10% | No | None | No |  |  | 2016-04-01 | 2016-07-27 | United States, Canada | ES_1026018_64423_08152016114440_3165788 |  |  | 2275262
Standard Products, Inc. | Standard | LED | 64424 | ,,LED/MR16/6.5W/30K/25/STD | MR16 | Reflector (Flood/Spot) | GU5.3 | Directional | LED | 3 | 50 | 48.3 | 49.9 | 2608 |  | 25 | 500 | 6.5 | 76.9 | No | 25000 | 3000 | 83 | 13 | 0.8 | -40 | Dimmable | 10% | No | None | No |  |  | 2016-06-20 | 2016-07-27 | United States, Canada | ES_1026018_64424_08152016114516_1897601 |  |  | 2275263
Standard Products, Inc. | Standard | LED | 64425 | ,,LED/MR16/6.5W/40K/25/STD | MR16 | Reflector (Flood/Spot) | GU5.3 | Directional | LED | 3 | 50 | 48.3 | 49.9 | 2456 |  | 25 | 500 | 6.5 | 76.9 | No | 25000 | 4000 | 83 | 11 | 0.8 | -40 | Dimmable | 10% | No | None | No |  |  | 2016-06-20 | 2016-07-27 | United States, Canada | ES_1026018_64425_08152016114552_2221823 |  |  | 2275264
Standard Products, Inc. | Standard | LED | 64426 | ,,LED/MR16/6.5W/50K/25/STD | MR16 | Reflector (Flood/Spot) | GU5.3 | Directional | LED | 3 | 50 | 48.3 | 49.9 | 2508 |  | 25 | 500 | 6.5 | 76.9 | No | 25000 | 5000 | 84 | 15 | 0.8 | -40 | Dimmable | 10% | No | None | No |  |  | 2016-06-20 | 2016-07-27 | United States, Canada | ES_1026018_64426_08152016114625_6098917 |  |  | 2275265
Standard Products, Inc. | Standard | LED/A21/14.5W/27K/3WAY/STD | 64294 |  | A21 | General Purpose Replacement | E26 (Medium) | Omnidirectional | LED | 3 | 100 | 134 | 67 |  |  |  | 1613 | 14.7 | 109.7 | Yes | 25000 | 2700 | 81 | 2 | 1 | -20 |  |  |  | Not for Use in Enclosed Fixtures |  |  |  | 2016-02-20 | 2016-02-24 | Canada | ES_1026018_64294_03032016110358_9689420 | 85.3 |  | 2261329
Standard Products, Inc. | Standard | LED/A21/14.5W/27K/STD | 64290 |  | A21 | General Purpose Replacement | E26 (Medium) | Omnidirectional | LED | 3 | 100 | 134 | 67 |  |  |  | 1636 | 15.2 | 107.4 | No | 25000 | 2700 | 81 | 2 | 1 | -20 | Dimmable | 10% |  | Not for Use in Enclosed Fixtures |  |  |  | 2016-02-20 | 2016-02-18 | Canada | ES_1026018_64290_02192016115529_5812499 | 84.8 |  | 2260410
Standard Products, Inc. | Standard | LED/A21/14.5W/30K/3WAY/STD | 64295 |  | A21 | General Purpose Replacement | E26 (Medium) | Omnidirectional | LED | 3 | 100 | 134 | 67 |  |  |  | 1630 | 15 | 108.8 | Yes | 25000 | 3000 | 83 | 11 | 1 | -20 |  |  |  | Not for Use in Enclosed Fixtures |  |  |  | 2016-02-20 | 2016-02-24 | Canada | ES_1026018_64295_03032016110358_2774821 | 85 |  | 2261330
Standard Products, Inc. | Standard | LED/A21/14.5W/30K/STD | 64291 |  | A21 | General Purpose Replacement | E26 (Medium) | Omnidirectional | LED | 3 | 100 | 134 | 67 |  |  |  | 1623 | 15.6 | 104 | No | 25000 | 3000 | 83 | 11 | 1 | -20 | Dimmable | 10% |  | Not for Use in Enclosed Fixtures |  |  |  | 2016-02-20 | 2016-02-18 | Canada | ES_1026018_64291_02192016115529_1235840 | 84.4 |  | 2260411
Standard Products, Inc. | Standard | LED/A21/14.5W/40K/STD | 64292 |  | A21 | General Purpose Replacement | E26 (Medium) | Omnidirectional | LED | 3 | 100 | 134 | 67 |  |  |  | 1630 | 15.5 | 105.4 | No | 25000 | 4000 | 83 | 16 | 1 | -20 | Dimmable | 10% |  | Not for Use in Enclosed Fixtures |  |  |  | 2016-02-20 | 2016-02-18 | Canada | ES_1026018_64292_02192016115529_4043144 | 84.5 |  | 2260412
Standard Products, Inc. | Standard | LED/A21/14.5W/50K/STD | 64293 |  | A21 | General Purpose Replacement | E26 (Medium) | Omnidirectional | LED | 3 | 100 | 134 | 67 |  |  |  | 1630 | 15.5 | 104.9 | No | 25000 | 5000 | 84 | 14 | 1 | -20 | Dimmable | 10% |  | Not for Use in Enclosed Fixtures |  |  |  | 2016-02-20 | 2016-02-18 | Canada | ES_1026018_64293_02192016115529_8694556 | 84.5 |  | 2260413
Standard Products, Inc. | Standard | LED/G25/6W/30K/F/STD | 63622 |  | G25 | Globe | E26 (Medium) | Decorative | LED | 3 | 40 | 83.5 | 79.7 |  |  |  | 470 | 6 | 78.3 | No | 25000 | 3000 | 81 | 6 | 1 | -20 | Dimmable | 10% |  | Damp Location Rated |  |  |  | 2015-04-22 | 2015-05-20 | United States, Canada | ES_1026018_63622_05202015062730_1023814 |  |  | 2239853
Shenzhen WT Lighting Co., Limited | WT LIGHTING | LED7MR16/30K/GU10/F40 | LED7MR16/30K/GU10/F40 |  | PAR16 | Reflector (Flood/Spot) | GU10 | Directional | LED | 6 | 50 | 56 | 50 | 1261 |  | 40 | 480 | 7 | 68.6 | No | 25000 | 3000 | 82 | 10 | 0.9 | -20 | Dimmable | 20% |  | Damp Location Rated |  |  |  | 2014-11-05 | 2014-12-01 | Canada | ES_1130123_LED7MR16/30K/GU10/F40_12022014035122_2282102 |  |  | 2226293
Shenzhen WT Lighting Co., Limited | WT LIGHTING | LED7MR16/30K/GU5.3/F40 | LED7MR16/30K/GU5.3/F40 |  | MR16 | Reflector (Flood/Spot) | GU5.3 | Directional | LED | 6 | 45 | 50 | 50 | 1198 |  | 35 | 516 | 7 | 73.7 | No | 25000 | 3000 | 82 | 8 | 1 | -20 | Dimmable | 20% |  | Damp Location Rated |  |  |  | 2014-10-05 | 2016-03-02 | Canada | ES_1130123_LED7MR16/30K/GU5.3/F40_10162014074249_5369606 |  |  | 2222432
Shenzhen WT Lighting Co., Limited | WT LIGHTING | LED8PAR20/30K/E26/F40 | LED8PAR20/30K/E26/F40 |  | PAR20 | Reflector (Flood/Spot) | E26 (Medium) | Directional | LED | 6 | 65 | 88 | 64 | 983 |  | 40 | 532 | 8 | 67.3 | No | 25000 | 3000 | 82 | 14 | 0.9 | -20 | Dimmable | 20% |  | Damp Location Rated |  |  |  | 2014-10-05 | 2016-03-02 | Canada | ES_1130123_LED8PAR20/30K/E26/F40_10162014074316_5396604 |  |  | 2222431
SHENZHEN YIRUI ELECTRONIC TECHNOLOGY CO.,LTD | SHENZHEN YIRUI ELECTRONIC TECHNOLOGY CO.,LTD | 01U-BU006B | 01U-BU006B |  | A19 | General Purpose Replacement | E26 (Medium) | Omnidirectional | LED | 3 | 40 | 110.5 | 59.8 |  |  |  | 580 | 7 | 83 | No | 25000 | 2700 | 82 | 9 | 1 | -10 |  |  |  | Damp Location Rated,Not for Use in Recessed Fixtures,Not for Use in Enclosed Fixtures |  |  |  | 2015-03-27 | 2015-10-02 | United States, Canada | ES_1131872_01U-BU006B_06232015052936_7376781 | 33 |  | 2242018
SHENZHEN YIRUI ELECTRONIC TECHNOLOGY CO.,LTD | SHENZHEN YIRUI ELECTRONIC TECHNOLOGY CO.,LTD | 01U-BU006B | 01U-BU006B |  | A19 | General Purpose Replacement | E26 (Medium) | Omnidirectional | LED | 3 | 40 | 110.5 | 59.8 |  |  |  | 700 | 7 | 100 | No | 25000 | 3000 | 82 | 9 | 1 | -10 |  |  |  | Damp Location Rated,Not for Use in Recessed Fixtures,Not for Use in Enclosed Fixtures |  |  |  | 2015-03-27 | 2015-10-02 | United States, Canada | ES_1131872_01U-BU006B_06232015052950_7390957 | 33 |  | 2242019
SHENZHEN YIRUI ELECTRONIC TECHNOLOGY CO.,LTD | SHENZHEN YIRUI ELECTRONIC TECHNOLOGY CO.,LTD | 01U-BU006B | 01U-BU006B |  | A19 | General Purpose Replacement | E26 (Medium) | Omnidirectional | LED | 3 | 40 | 110.5 | 59.8 |  |  |  | 700 | 7 | 100 | No | 25000 | 4000 | 82 | 9 | 1 | -10 |  |  |  | Damp Location Rated,Not for Use in Recessed Fixtures,Not for Use in Enclosed Fixtures |  |  |  | 2015-03-27 | 2015-10-02 | United States, Canada | ES_1131872_01U-BU006B_06232015053003_7403825 | 33 |  | 2242020
SHENZHEN YIRUI ELECTRONIC TECHNOLOGY CO.,LTD | SHENZHEN YIRUI ELECTRONIC TECHNOLOGY CO.,LTD | 01U-BU006B | 01U-BU006B |  | A19 | General Purpose Replacement | E26 (Medium) | Omnidirectional | LED | 3 | 40 | 110.5 | 59.8 |  |  |  | 700 | 7 | 100 | No | 25000 | 5000 | 82 | 9 | 1 | -10 |  |  |  | Damp Location Rated,Not for Use in Recessed Fixtures,Not for Use in Enclosed Fixtures |  |  |  | 2015-03-27 | 2015-10-02 | United States, Canada | ES_1131872_01U-BU006B_06232015053017_7417592 | 33 |  | 2242022
SHENZHEN YIRUI ELECTRONIC TECHNOLOGY CO.,LTD | SHENZHEN YIRUI ELECTRONIC TECHNOLOGY CO.,LTD | 01U-BU006B | 01U-BU006B |  | A19 | General Purpose Replacement | E26 (Medium) | Omnidirectional | LED | 3 | 60 | 110.5 | 59.8 |  |  |  | 800 | 7 | 114.3 | No | 25000 | 6500 | 82 | 9 | 1 | -10 |  |  |  | Damp Location Rated,Not for Use in Recessed Fixtures,Not for Use in Enclosed Fixtures |  |  |  | 2015-03-27 | 2015-10-02 | United States, Canada | ES_1131872_01U-BU006B_06232015053029_7429625 | 53 |  | 2242023
SHENZHEN YIRUI ELECTRONIC TECHNOLOGY CO.,LTD | SHENZHEN YIRUI ELECTRONIC TECHNOLOGY CO.,LTD | 01U-BU007A | 01U-BU007A |  | A21 | General Purpose Replacement | E26 (Medium) | Omnidirectional | LED | 3 | 60 | 117 | 64.8 |  |  |  | 870 | 10 | 87 | No | 25000 | 2700 | 82 | 8 | 0.9 | -10 |  |  |  | Damp Location Rated,Not for Use in Recessed Fixtures,Not for Use in Enclosed Fixtures |  |  |  | 2015-04-15 | 2015-10-02 | United States, Canada | ES_1131872_01U-BU007A_06232015053047_7447651 | 50 |  | 2242021
SHENZHEN YIRUI ELECTRONIC TECHNOLOGY CO.,LTD | SHENZHEN YIRUI ELECTRONIC TECHNOLOGY CO.,LTD | 01U-BU007A | 01U-BU007A |  | A21 | General Purpose Replacement | E26 (Medium) | Omnidirectional | LED | 3 | 60 | 117 | 64.8 |  |  |  | 1000 | 10 | 100 | No | 25000 | 3000 | 82 | 8 | 0.9 | -10 |  |  |  | Damp Location Rated,Not for Use in Recessed Fixtures,Not for Use in Enclosed Fixtures |  |  |  | 2015-04-15 | 2015-10-02 | United States, Canada | ES_1131872_01U-BU007A_06232015053107_7467484 | 50 |  | 2242024
SHENZHEN YIRUI ELECTRONIC TECHNOLOGY CO.,LTD | SHENZHEN YIRUI ELECTRONIC TECHNOLOGY CO.,LTD | 01U-BU007A | 01U-BU007A |  | A21 | General Purpose Replacement | E26 (Medium) | Omnidirectional | LED | 3 | 60 | 117 | 64.8 |  |  |  | 1000 | 10 | 100 | No | 25000 | 4000 | 82 | 8 | 0.9 | -10 |  |  |  | Damp Location Rated,Not for Use in Recessed Fixtures,Not for Use in Enclosed Fixtures |  |  |  | 2015-04-15 | 2015-10-02 | United States, Canada | ES_1131872_01U-BU007A_06232015053118_7478864 | 50 |  | 2242025
SHENZHEN YIRUI ELECTRONIC TECHNOLOGY CO.,LTD | SHENZHEN YIRUI ELECTRONIC TECHNOLOGY CO.,LTD | 01U-BU007A | 01U-BU007A |  | A21 | General Purpose Replacement | E26 (Medium) | Omnidirectional | LED | 3 | 60 | 117 | 64.8 |  |  |  | 1000 | 10 | 100 | No | 25000 | 5000 | 82 | 8 | 0.9 | -10 |  |  |  | Damp Location Rated,Not for Use in Recessed Fixtures,Not for Use in Enclosed Fixtures |  |  |  | 2015-04-15 | 2015-10-02 | United States, Canada | ES_1131872_01U-BU007A_06232015053133_7493518 | 50 |  | 2242026
SHENZHEN YIRUI ELECTRONIC TECHNOLOGY CO.,LTD | SHENZHEN YIRUI ELECTRONIC TECHNOLOGY CO.,LTD | 01U-BU007A | 01U-BU007A |  | A21 | General Purpose Replacement | E26 (Medium) | Omnidirectional | LED | 3 | 75 | 117 | 64.8 |  |  |  | 1100 | 10 | 110 | No | 25000 | 6500 | 82 | 8 | 0.9 | -10 |  |  |  | Damp Location Rated,Not for Use in Recessed Fixtures,Not for Use in Enclosed Fixtures |  |  |  | 2015-04-15 | 2015-10-02 | United States, Canada | ES_1131872_01U-BU007A_06232015053151_7511742 | 65 |  | 2242027
SHENZHEN YIRUI ELECTRONIC TECHNOLOGY CO.,LTD | YIRUI | 01U-BU046A | 01U-BU046A |  | A19 | General Purpose Replacement | E26 (Medium) | Omnidirectional | LED | 3 | 40 | 109.7 | 60 |  |  |  | 580 | 7 | 82.8 | No | 25000 | 2700 | 82 | 9 | 1 | -10 | Dimmable | 20% |  | Damp Location Rated,Recessed Fixtures,Not for Use in Enclosed Fixtures |  |  |  | 2015-04-15 | 2015-08-04 | United States, Canada | ES_1131872_01U-BU046A_04202015081602_7762077 | 33 |  | 2237785
SHENZHEN YIRUI ELECTRONIC TECHNOLOGY CO.,LTD | YIRUI | 01U-BU046A | 01U-BU046A |  | A19 | General Purpose Replacement | E26 (Medium) | Omnidirectional | LED | 3 | 40 | 109.7 | 60 |  |  |  | 650 | 7 | 92.9 | No | 25000 | 3000 | 82 | 9 | 1 | -10 | Dimmable | 20% |  | Damp Location Rated,Recessed Fixtures,Not for Use in Enclosed Fixtures |  |  |  | 2015-04-15 | 2015-08-04 | United States, Canada | ES_1131872_01U-BU046A_06232015053208_7528336 | 33 |  | 2242010
SHENZHEN YIRUI ELECTRONIC TECHNOLOGY CO.,LTD | YIRUI | 01U-BU046A | 01U-BU046A |  | A19 | General Purpose Replacement | E26 (Medium) | Omnidirectional | LED | 3 | 40 | 109.7 | 60 |  |  |  | 650 | 7 | 92.9 | No | 25000 | 4000 | 82 | 9 | 1 | -10 | Dimmable | 20% |  | Damp Location Rated,Recessed Fixtures,Not for Use in Enclosed Fixtures |  |  |  | 2015-04-15 | 2015-08-04 | United States, Canada | ES_1131872_01U-BU046A_06232015053239_7559192 | 33 |  | 2242011
SHENZHEN YIRUI ELECTRONIC TECHNOLOGY CO.,LTD | YIRUI | 01U-BU046A | 01U-BU046A |  | A19 | General Purpose Replacement | E26 (Medium) | Omnidirectional | LED | 3 | 40 | 109.7 | 60 |  |  |  | 650 | 7 | 92.9 | No | 25000 | 5000 | 82 | 9 | 1 | -10 | Dimmable | 20% |  | Damp Location Rated,Recessed Fixtures,Not for Use in Enclosed Fixtures |  |  |  | 2015-04-15 | 2015-08-04 | United States, Canada | ES_1131872_01U-BU046A_06232015053251_7571967 | 33 |  | 2242012
SHENZHEN YIRUI ELECTRONIC TECHNOLOGY CO.,LTD | YIRUI | 01U-BU046A | 01U-BU046A |  | A19 | General Purpose Replacement | E26 (Medium) | Omnidirectional | LED | 3 | 60 | 109.7 | 60 |  |  |  | 800 | 7 | 114.7 | No | 25000 | 6500 | 82 | 9 | 1 | -10 | Dimmable | 20% |  | Damp Location Rated,Recessed Fixtures,Not for Use in Enclosed Fixtures |  |  |  | 2015-04-15 | 2015-08-04 | United States, Canada | ES_1131872_01U-BU046A_06232015053312_7592142 | 53 |  | 2242013
Sonlite & Stellarlite Lighting Co., Ltd | SONLITE | LED Lamps | PAR38-18W XXKYZZ | ,,(â€œWhere XX could be 27,30,40 or 50 which refers to 2700K,3000K,4000K or 5000K; Y could be S or W which refers silver or white body color; ZZ could be 15,25,40 or 60 which refers to 15Â°,25Â°, 40Â° or 60Â° beam angle.) | PAR38 | Reflector (Flood/Spot) | E26 (Medium) | Directional | LED | 3 | 100 | 132.3 | 121.4 | 1759 |  | 40 | 1400 | 18 | 77.8 | No | 25000 | 3000 | 82 | 8 | 1 | -40 | Dimmable | 20% | No | None | No |  |  | 2016-07-20 | 2016-07-15 | United States, Canada | ES_1128379_PAR38-18W XXKYZZ_07262016094932_3460100 |  |  | 2273334
Sonlite & Stellarlite Lighting Co., Ltd | SONLITE | LED Lamps | PAR38-18W XXKYZZ | ,,(â€œWhere XX could be 27,30,40 or 50 which refers to 2700K,3000K,4000K or 5000K; Y could be S or W which refers silver or white body color; ZZ could be 15,25,40 or 60 which refers to 15Â°,25Â°, 40Â° or 60Â° beam angle.) | PAR38 | Reflector (Flood/Spot) | E26 (Medium) | Directional | LED | 3 | 100 | 132.3 | 121.4 | 2003 |  | 40 | 1400 | 18 | 77.8 | No | 25000 | 2700 | 82 | 7 | 1 | -40 | Dimmable | 20% | No | None | No |  |  | 2016-07-20 | 2016-07-15 | United States, Canada | ES_1128379_PAR38-18W XXKYZZ_07262016095004_4079493 |  |  | 2273335
Sonlite & Stellarlite Lighting Co., Ltd | SONLITE | LED Lamps | PAR38-18W XXKYZZ | ,,(â€œWhere XX could be 27,30,40 or 50 which refers to 2700K,3000K,4000K or 5000K; Y could be S or W which refers silver or white body color; ZZ could be 15,25,40 or 60 which refers to 15Â°,25Â°, 40Â° or 60Â° beam angle.) | PAR38 | Reflector (Flood/Spot) | E26 (Medium) | Directional | LED | 3 | 100 | 132.3 | 121.4 | 2128 |  | 40 | 1550 | 18 | 86.1 | No | 25000 | 5000 | 84 | 17 | 1 | -40 | Dimmable | 20% | No | None | No |  |  | 2016-07-20 | 2016-07-15 | United States, Canada | ES_1128379_PAR38-18W XXKYZZ_07262016095120_5305776 |  |  | 2273337
Sonlite & Stellarlite Lighting Co., Ltd | SONLITE | LED Lamps | PAR38-18W XXKYZZ | ,,(â€œWhere XX could be 27,30,40 or 50 which refers to 2700K,3000K,4000K or 5000K; Y could be S or W which refers silver or white body color; ZZ could be 15,25,40 or 60 which refers to 15Â°,25Â°, 40Â° or 60Â° beam angle.) | PAR38 | Reflector (Flood/Spot) | E26 (Medium) | Directional | LED | 3 | 100 | 132.3 | 121.4 | 2143 |  | 40 | 1480 | 18 | 82.2 | No | 25000 | 4000 | 85 | 18 | 1 | -40 | Dimmable | 20% | No | None | No |  |  | 2016-07-20 | 2016-07-15 | United States, Canada | ES_1128379_PAR38-18W XXKYZZ_07262016095043_2200038 |  |  | 2273336
Sonlite & Stellarlite Lighting Co., Ltd | SONLITE | LED Lamps | PAR38-18W XXKYZZ | ,,(â€œWhere XX could be 27,30,40 or 50 which refers to 2700K,3000K,4000K or 5000K; Y could be S or W which refers silver or white body color; ZZ could be 15,25,40 or 60 which refers to 15Â°,25Â°, 40Â° or 60Â° beam angle.) | PAR38 | Reflector (Flood/Spot) | E26 (Medium) | Directional | LED | 3 | 100 | 132.3 | 121.4 | 4770 |  | 25 | 1400 | 18 | 77.8 | No | 25000 | 3000 | 82 | 7 | 1 | -40 | Dimmable | 20% | No | None | No |  |  | 2016-07-20 | 2016-07-15 | United States, Canada | ES_1128379_PAR38-18W XXKYZZ_07262016095216_8981509 |  |  | 2273339
Sonlite & Stellarlite Lighting Co., Ltd | SONLITE | LED Lamps | PAR38-18W XXKYZZ | ,,(â€œWhere XX could be 27,30,40 or 50 which refers to 2700K,3000K,4000K or 5000K; Y could be S or W which refers silver or white body color; ZZ could be 15,25,40 or 60 which refers to 15Â°,25Â°, 40Â° or 60Â° beam angle.) | PAR38 | Reflector (Flood/Spot) | E26 (Medium) | Directional | LED | 3 | 100 | 132.3 | 121.4 | 4859 |  | 25 | 1400 | 18 | 77.8 | No | 25000 | 2700 | 82 | 8 | 1 | -40 | Dimmable | 20% | No | None | No |  |  | 2016-07-20 | 2016-07-15 | United States, Canada | ES_1128379_PAR38-18W XXKYZZ_07262016095148_1696703 |  |  | 2273338
Sonlite & Stellarlite Lighting Co., Ltd | SONLITE | LED Lamps | PAR38-18W XXKYZZ | ,,(â€œWhere XX could be 27,30,40 or 50 which refers to 2700K,3000K,4000K or 5000K; Y could be S or W which refers silver or white body color; ZZ could be 15,25,40 or 60 which refers to 15Â°,25Â°, 40Â° or 60Â° beam angle.) | PAR38 | Reflector (Flood/Spot) | E26 (Medium) | Directional | LED | 3 | 100 | 132.3 | 121.4 | 4865 |  | 25 | 1480 | 18 | 82.2 | No | 25000 | 4000 | 85 | 18 | 1 | -40 | Dimmable | 20% | No | None | No |  |  | 2016-07-20 | 2016-07-15 | United States, Canada | ES_1128379_PAR38-18W XXKYZZ_07262016095241_6781380 |  |  | 2273340
Standard Products, Inc. | E-Lume | self-ballasted LED Lamps | 63611 | ,LED/P20/7.6W/30K/40/ELUME, | PAR20 | Reflector (Flood/Spot) | E26 (Medium) | Directional | LED | 3 | 50 | 85 | 63 | 1333 |  | 40 |  | 7.8 | 68.2 | No | 25000 | 3000 | 83 | 18 | 1 | -20 | Dimmable | 10% |  | None |  |  |  | 2015-06-10 | 2015-06-10 | United States, Canada | ES_1026018_63611;LED/P20/7.6W/30K/40/ELUME_06222015154518_7233332 |  |  | 2241927
Sonlite & Stellarlite Lighting Co., Ltd | SONLITE | LED Lamps | PAR38-18W XXKYZZ | ,,(â€œWhere XX could be 27,30,40 or 50 which refers to 2700K,3000K,4000K or 5000K; Y could be S or W which refers silver or white body color; ZZ could be 15,25,40 or 60 which refers to 15Â°,25Â°, 40Â° or 60Â° beam angle.) | PAR38 | Reflector (Flood/Spot) | E26 (Medium) | Directional | LED | 3 | 100 | 132.3 | 121.4 | 5037 |  | 25 | 1550 | 18 | 86.1 | No | 25000 | 5000 | 84 | 17 | 1 | -40 | Dimmable | 20% | No | None | No |  |  | 2016-07-20 | 2016-07-15 | United States, Canada | ES_1128379_PAR38-18W XXKYZZ_07262016095303_3362362 |  |  | 2273341
Sonlite & Stellarlite Lighting Co., Ltd | SONLITE | LED Lamps | PAR38-18W XXKYZZ | ,,(â€œWhere XX could be 27,30,40 or 50 which refers to 2700K,3000K,4000K or 5000K; Y could be S or W which refers silver or white body color; ZZ could be 15,25,40 or 60 which refers to 15Â°,25Â°, 40Â° or 60Â° beam angle.) | PAR38 | Reflector (Flood/Spot) | E26 (Medium) | Directional | LED | 3 | 100 | 132.3 | 121.4 | 6627 |  | 15 | 1400 | 18 | 77.8 | No | 25000 | 2700 | 82 | 7 | 1 | -40 | Dimmable | 20% | No | None | No |  |  | 2016-07-20 | 2016-07-15 | United States, Canada | ES_1128379_PAR38-18W XXKYZZ_07262016095325_7365524 |  |  | 2273342
Sonlite & Stellarlite Lighting Co., Ltd | SONLITE | LED Lamps | PAR38-18W XXKYZZ | ,,(â€œWhere XX could be 27,30,40 or 50 which refers to 2700K,3000K,4000K or 5000K; Y could be S or W which refers silver or white body color; ZZ could be 15,25,40 or 60 which refers to 15Â°,25Â°, 40Â° or 60Â° beam angle.) | PAR38 | Reflector (Flood/Spot) | E26 (Medium) | Directional | LED | 3 | 100 | 132.3 | 121.4 | 6635 |  | 15 | 1480 | 18 | 82.2 | No | 25000 | 4000 | 85 | 18 | 1 | -40 | Dimmable | 20% | No | None | No |  |  | 2016-07-20 | 2016-07-15 | United States, Canada | ES_1128379_PAR38-18W XXKYZZ_07262016095449_2433126 |  |  | 2273344
Sonlite & Stellarlite Lighting Co., Ltd | SONLITE | LED Lamps | PAR38-18W XXKYZZ | ,,(â€œWhere XX could be 27,30,40 or 50 which refers to 2700K,3000K,4000K or 5000K; Y could be S or W which refers silver or white body color; ZZ could be 15,25,40 or 60 which refers to 15Â°,25Â°, 40Â° or 60Â° beam angle.) | PAR38 | Reflector (Flood/Spot) | E26 (Medium) | Directional | LED | 3 | 100 | 132.3 | 121.4 | 7137 |  | 15 | 1550 | 18 | 86.1 | No | 25000 | 5000 | 84 | 17 | 1 | -40 | Dimmable | 20% | No | None | No |  |  | 2016-07-20 | 2016-07-15 | United States, Canada | ES_1128379_PAR38-18W XXKYZZ_07262016095509_4031723 |  |  | 2273345
Sonlite & Stellarlite Lighting Co., Ltd | SONLITE | LED Lamps | PAR38-18W XXKYZZ | ,,(â€œWhere XX could be 27,30,40 or 50 which refers to 2700K,3000K,4000K or 5000K; Y could be S or W which refers silver or white body color; ZZ could be 15,25,40 or 60 which refers to 15Â°,25Â°, 40Â° or 60Â° beam angle.) | PAR38 | Reflector (Flood/Spot) | E26 (Medium) | Directional | LED | 3 | 100 | 132.3 | 121.4 | 7679 |  | 15 | 1400 | 18 | 77.8 | No | 25000 | 3000 | 82 | 8 | 1 | -40 | Dimmable | 20% | No | None | No |  |  | 2016-07-20 | 2016-07-15 | United States, Canada | ES_1128379_PAR38-18W XXKYZZ_07262016095428_9544791 |  |  | 2273343
Soraa Inc. | SORAA | SM16-06-25D-827-03 | SM16-06-25D-827-03 |  | MR16 | Reflector (Flood/Spot) | GU5.3 | Directional | LED | 3 | 42 | 50.4 | 50.5 | 2197 |  | 25 |  | 6.4 | 58.8 | No | 25000 | 2700 | 83 | 9 | 0.9 | -40 | Dimmable | 10% |  | Damp Location Rated,Enclosed Fixtures |  |  |  | 2016-06-28 | 2016-06-29 | United States, Europe, Japan, Canada | ES_1116351_SM16-06-25D-827-03_06302016033149_7509264 |  |  | 2271230
Standard Products, Inc. | E-Lume | LED/GU10/7W/30K/25/ELUME | 63607 |  | PAR16 | Reflector (Flood/Spot) | GU10 | Directional | LED | 3 | 50 | 54.9 | 50.1 | 2192 |  | 25 | 520 | 7 | 74.3 | No | 25000 | 3000 | 81 | 6 | 0.7 | -20 | Dimmable | 10% |  | Damp Location Rated |  |  |  | 2015-06-13 | 2015-07-13 | United States, Canada | ES_1026018_63607_07132015034110_1023841 |  |  | 2243242
Standard Products, Inc. | E-Lume | LED/GU10/7W/30K/25/GRY/ELUME | 63609 |  | PAR16 | Reflector (Flood/Spot) | GU10 | Directional | LED | 3 |  | 54.9 | 50.1 | 2211 |  | 25 | 520 | 7 | 74.3 | No | 25000 | 3000 | 81 | 6 | 0.7 | -20 | Dimmable | 10% |  | None |  |  |  | 2015-06-12 | 2015-07-17 | United States, Canada | ES_1026018_63609_07172015053620_1023851 |  |  | 2243498
Standard Products, Inc. | E-Lume | LED/GU10/7W/30K/40/ELUME | 63608 |  | PAR16 | Reflector (Flood/Spot) | GU10 | Directional | LED | 3 | 50 | 54.9 | 50.1 | 1084 |  | 40 | 520 | 7 | 74.3 | No | 25000 | 3000 | 81 | 6 | 0.7 | -20 | Dimmable | 10% |  | Damp Location Rated |  |  |  | 2015-04-22 | 2015-05-07 | United States, Canada | ES_1026018_63608_05072015013220_1023807 |  |  | 2239101
Standard Products, Inc. | E-Lume | LED/MR16/7W/30K/25/ELUME | 63605 |  | MR16 | Reflector (Flood/Spot) | GU5.3 | Directional | LED | 3 | 35 | 47 | 49.5 | 2069 |  | 25 | 520 | 7.4 | 70.3 | No | 25000 | 3000 | 83 | 20 | 1 | -20 | Dimmable | 5% |  | Damp Location Rated |  |  |  | 2015-06-13 | 2015-07-07 | United States, Canada | ES_1026018_63605_07072015011220_1023845 |  |  | 2242899
Standard Products, Inc. | E-Lume | LED/MR16/7W/30K/40/ELUME | 63606 |  | MR16 | Reflector (Flood/Spot) | GU5.3 | Directional | LED | 3 | 50 | 47 | 49.5 | 1281 |  | 40 | 520 | 7.4 | 70.3 | No | 25000 | 3000 | 83 | 20 | 1 | -20 | Dimmable | 5% |  | Damp Location Rated |  |  |  | 2015-04-22 | 2015-05-13 | United States, Canada | ES_1026018_63606_05132015115551_1023809 |  |  | 2239258
Standard Products, Inc. | E-Lume | PAR16 GU10 | 64634 | ,,LED/GU10/7W/30K/25/ELUME; ,64635,LED/GU10/7W/30K/25/GRY/ELUME | PAR16 | Reflector (Flood/Spot) | GU10 | Directional | LED | 3 | 75 | 53.6 | 49.8 | 2450 |  | 25 |  | 7 | 71.4 | No | 25000 | 3000 | 84 | 16 | 1 | -20 | Dimmable | 5% |  | Not for Use in Enclosed Fixtures |  |  |  | 2016-06-25 | 2016-06-30 | United States, Canada | ES_1026018_64634_07012016142702_8271190 |  |  | 2271367
Standard Products, Inc. | E-Lume | PAR16 GU10 | 64636 | ,,LED/GU10/7W/30K/38/ELUME | PAR16 | Reflector (Flood/Spot) | GU10 | Directional | LED | 3 | 75 | 53.6 | 49.8 | 1375 |  | 38 |  | 7 | 71.4 | No | 25000 | 3000 | 84 | 16 | 1 | -20 | Dimmable | 5% |  | Not for Use in Enclosed Fixtures |  |  |  | 2016-06-25 | 2016-06-30 | United States, Canada | ES_1026018_64636_07012016142738_4739015 |  |  | 2271368
Standard Products, Inc. | E-Lume | self-ballasted LED Lamps | 63610 | ,LED/P20/7.6W/30K/25/ELUME, | PAR20 | Reflector (Flood/Spot) | E26 (Medium) | Directional | LED | 3 | 50 | 85 | 63 | 2395 |  | 25 |  | 7.8 | 68.2 | No | 25000 | 3000 | 83 | 18 | 1 | -20 | Dimmable | 10% |  | None |  |  |  | 2015-06-10 | 2015-06-10 | United States, Canada | ES_1026018_63610;LED/P20/7.6W/30K/25/ELUME_06222015154518_9369677 |  |  | 2241926
Standard Products, Inc. | E-Lume | self-ballasted LED Lamps | 63612 | ,LED/P30S/9W/30K/25/ELUME, | PAR30 | Reflector (Flood/Spot) | E26 (Medium) | Directional | LED | 3 | 75 | 86 | 95 | 3721 |  | 25 |  | 9 | 73.1 | No | 25000 | 3000 | 83 | 20 | 1 | -20 | Dimmable | 10% |  | None |  |  |  | 2015-06-15 | 2015-06-29 | United States, Canada | ES_1026018_63612;LED/P30S/9W/30K/25/ELUME_07012015140024_5710769 |  |  | 2242435
Standard Products, Inc. | E-Lume | self-ballasted LED Lamps | 63613 | ,LED/P30S/9W/30K/40/ELUME, | PAR30 | Reflector (Flood/Spot) | E26 (Medium) | Directional | LED | 3 | 75 | 86 | 95 | 1613 |  | 40 |  | 9 | 73.1 | No | 25000 | 3000 | 83 | 20 | 1 | -20 | Dimmable | 10% |  | None |  |  |  | 2015-06-15 | 2015-06-29 | United States, Canada | ES_1026018_63613;LED/P30S/9W/30K/40/ELUME_07012015140024_4291420 |  |  | 2242436
Standard Products, Inc. | E-Lume | self-ballasted LED Lamps | 63614 | ,LED/P30L/9W/30K/25/ELUME, | PAR30L | Reflector (Flood/Spot) | E26 (Medium) | Directional | LED | 3 | 75 | 113 | 95 | 3721 |  | 25 |  | 9 | 73.1 | No | 25000 | 3000 | 83 | 20 | 1 | -20 | Dimmable | 10% |  | None |  |  |  | 2015-06-15 | 2015-06-29 | United States, Canada | ES_1026018_63614;LED/P30L/9W/30K/25/ELUME_07012015140024_7682455 |  |  | 2242437
Standard Products, Inc. | E-Lume | self-ballasted LED Lamps | 63615 | ,LED/P30L/9W/30K/40/ELUME, | PAR30L | Reflector (Flood/Spot) | E26 (Medium) | Directional | LED | 3 | 75 | 113 | 95 | 1613 |  | 40 |  | 9 | 73.1 | No | 25000 | 3000 | 83 | 20 | 1 | -20 | Dimmable | 10% |  | None |  |  |  | 2015-06-15 | 2015-06-29 | United States, Canada | ES_1026018_63615;LED/P30L/9W/30K/40/ELUME_07012015140024_3024865 |  |  | 2242438
Standard Products, Inc. | E-Lume | self-ballasted LED Lamps | 63616 | ,LED/P38/14W/30K/40/ELUME, | PAR38 | Reflector (Flood/Spot) | E26 (Medium) | Directional | LED | 3 | 100 | 130 | 120 | 1881 |  | 40 |  | 14 | 68.6 | No | 25000 | 3000 | 82 | 2 | 1 | -20 | Dimmable | 10% |  | None |  |  |  | 2015-06-15 | 2015-06-29 | United States, Canada | ES_1026018_63616;LED/P38/14W/30K/40/ELUME_07012015140228_8942721 |  |  | 2242439
Standard Products, Inc. | E-Lume | self-ballasted LED Lamps | 63617 | ,LED/P38/14W/40K/40/ELUME, | PAR38 | Reflector (Flood/Spot) | E26 (Medium) | Directional | LED | 3 | 100 | 130 | 120 | 2000 |  | 40 |  | 14 | 68.6 | No | 25000 | 4000 | 83 | 10 | 1 | -20 | Dimmable | 10% |  | None |  |  |  | 2015-06-15 | 2015-06-29 | United States, Canada | ES_1026018_63617;LED/P38/14W/40K/40/ELUME_07012015140228_3553921 |  |  | 2242440
Standard Products, Inc. | Standard | 63953 | 63953 | ,63953,LED/P20/7W/30K/25/STD/BLK | PAR20 | Reflector (Flood/Spot) | E26 (Medium) | Directional | LED | 5 | 50 | 85 | 63 | 1427 |  | 25 | 506 | 7 | 67.1 | No | 25000 | 3000 | 92 | 63 | 0.9 | -40 | Dimmable | 10% |  | Damp Location Rated,Not for Use in Enclosed Fixtures |  |  |  | 2015-01-01 | 2016-03-24 | United States, Canada | ES_1026018_63953_03102016144453_3301507 |  |  | 2263053
Standard Products, Inc. | Standard | 63954 | 63954 | ,63954,LED/P20/7W/30K/25/STD/GRY | PAR20 | Reflector (Flood/Spot) | E26 (Medium) | Directional | LED | 5 | 50 | 85 | 63 | 1427 |  | 25 | 506 | 7 | 67.1 | No | 25000 | 3000 | 92 | 63 | 0.9 | -40 | Dimmable | 10% |  | Damp Location Rated,Not for Use in Enclosed Fixtures |  |  |  | 2015-01-01 | 2016-03-24 | United States, Canada | ES_1026018_63954_03102016144453_7338221 |  |  | 2263063
Standard Products, Inc. | Standard | 63971 | 63971 | ,63971,LED/P30S/10W/30K/25/STD/BLK | PAR30 | Reflector (Flood/Spot) | E26 (Medium) | Directional | LED | 5 | 75 | 84 | 94 | 2992 |  | 25 | 826 | 10.5 | 79.1 | No | 25000 | 3000 | 92 | 64 | 0.9 | -40 | Dimmable | 10% |  | Damp Location Rated,Not for Use in Enclosed Fixtures |  |  |  | 2015-01-01 | 2016-03-16 | United States, Canada | ES_1026018_63971_03102016145200_2966729 |  |  | 2262433
Standard Products, Inc. | Standard | 63994 | 63994 | ,63994,LED/GU10/5W/30K/38/STD/GRY | PAR16 | Reflector (Flood/Spot) | E26 (Medium) | Directional | LED | 3 | 60 | 53 | 50 | 953 |  | 38 | 439 | 5 | 87.8 | No | 25000 | 3000 | 83 | 12 | 0.9 | -40 | Dimmable | 10% |  | Damp Location Rated,Not for Use in Enclosed Fixtures |  |  |  | 2015-01-01 | 2016-03-16 | United States, Canada | ES_1026018_63994_03102016145643_9644281 |  |  | 2262434
Standard Products, Inc. | Standard | 63999 | 63999 | ,63999,LED/GU10/6.5W/30K/38/STD/GRY | MR16 | Reflector (Flood/Spot) | GU5.3 | Directional | LED | 3 | 50 | 47.7 | 50 | 1266 |  | 38 | 591 | 6.5 | 90.9 | No | 25000 | 3000 | 84 | 17 | 0.9 | -40 |  |  |  | Damp Location Rated |  |  |  | 2015-01-01 | 2016-03-16 | United States, Canada | ES_1026018_63999_03102016141825_5059625 |  |  | 2262435
Standard Products, Inc. | Standard | 64805 | 64805 | ,64805,LED/OMNI/S3/9.5W/27K/STD | A19 | General Purpose Replacement | E26 (Medium) | Omnidirectional | LED | 3 | 60 | 112 | 60 |  |  |  | 750 | 9.5 | 78.9 | No | 25000 | 2700 | 81 | 3 | 0.8 | -20 | Dimmable | 75% | No | Damp Location Rated,Recessed Fixtures | No |  |  | 2015-01-01 | 2016-08-17 | United States, Canada | ES_1026018_64805_07262016095331_243646 | 50.5 |  | 2275458
Standard Products, Inc. | Standard | LED/OMNI/11W/27K/STD | 64286 |  | A19 | General Purpose Replacement | E26 (Medium) | Omnidirectional | LED | 3 | 75 | 116 | 60 |  |  |  | 1151 | 11.4 | 100.5 | No | 25000 | 2700 | 81 | 1 | 1 | -20 | Dimmable | 10% |  | Not for Use in Enclosed Fixtures |  |  |  | 2016-02-20 | 2016-02-18 | Canada | ES_1026018_64286_02192016115511_7187253 | 63.6 |  | 2260414
Standard Products, Inc. | Standard | LED/OMNI/11W/30K/STD | 64287 |  | A19 | General Purpose Replacement | E26 (Medium) | Omnidirectional | LED | 3 | 75 | 116 | 60 |  |  |  | 1137 | 11.5 | 98.7 | No | 25000 | 3000 | 83 | 11 | 1 | -20 | Dimmable | 10% |  | Not for Use in Enclosed Fixtures |  |  |  | 2016-02-20 | 2016-02-18 | Canada | ES_1026018_64287_02192016115511_2613774 | 63.5 |  | 2260415
Standard Products, Inc. | Standard | LED/OMNI/11W/40K/STD | 64288 |  | A19 | General Purpose Replacement | E26 (Medium) | Omnidirectional | LED | 3 | 75 | 116 | 60 |  |  |  | 1208 | 11.8 | 102 | No | 25000 | 4000 | 84 | 20 | 1 | -20 | Dimmable | 10% |  | Not for Use in Enclosed Fixtures |  |  |  | 2016-02-20 | 2016-02-18 | Canada | ES_1026018_64288_02192016115511_6642540 | 63.2 |  | 2260416
Standard Products, Inc. | Standard | LED/OMNI/11W/50K/STD | 64289 |  | A19 | General Purpose Replacement | E26 (Medium) | Omnidirectional | LED | 3 | 75 | 116 | 60 |  |  |  | 1220 | 11.6 | 104.7 | No | 25000 | 5000 | 84 | 14 | 1 | -20 | Dimmable | 10% |  | Not for Use in Enclosed Fixtures |  |  |  | 2016-02-20 | 2016-02-18 | Canada | ES_1026018_64289_02192016115511_7070264 | 63.4 |  | 2260417
Standard Products, Inc. | Standard | self-ballasted LED Lamp | 64460 | ,,LED/B11/4.6W/27K/E12/STD | Decorative Candle: Other | Decorative | E12 (Candelabra) | Decorative | LED | 3 | 40 | 104 | 38 |  |  |  | 314 | 4.7 | 67.1 | Yes | 25000 | 2700 | 81 | 4 | 1 | -20 | Dimmable | 10% |  | Not for Use in Enclosed Fixtures |  |  |  | 2016-03-05 | 2016-03-09 | Canada | ES_1026018_64460_03232016132149_4484176 |  |  | 2262947
Standard Products, Inc. | Standard | self-ballasted LED Lamp | 64461 | ,,LED/B11/6W/27K/E12/STD | B10 | Decorative | E12 (Candelabra) | Decorative | LED | 3 | 60 | 108 | 38 |  |  |  | 522 | 5.8 | 65.2 | No | 25000 | 2700 | 81 | 3 | 1 | -20 | Dimmable | 10% | No | Damp Location Rated | No |  |  | 2016-04-30 | 2016-04-26 | Canada | ES_1026018_64461_05052016121546_3529408 |  |  | 2266134
Standard Products, Inc. | Standard | self-ballasted LED Lamp | 64461 | ,,LED/B11/6W/27K/E12/STD | Decorative Candle: Other | Decorative | E12 (Candelabra) | Decorative | LED | 3 | 60 | 108 | 38 |  |  |  | 522 | 6 | 65.2 | No | 25000 | 2700 | 81 | 3 | 1 | -20 | Dimmable | 10% |  | Not for Use in Enclosed Fixtures |  |  |  | 2016-03-05 | 2016-03-09 | Canada | ES_1026018_64461_03232016132108_5001122 |  |  | 2262946
Standard Products, Inc. | Standard | self-ballasted LED Lamp | 64535 | ,,LED/OMNI/9W/27K/GU24/STD | A19 | General Purpose Replacement | GU24 | Omnidirectional | LED | 3 | 60 | 116 | 60 |  |  |  | 820 | 9.2 | 89 | No | 25000 | 2700 | 81 | 4 | 1 | -20 | Dimmable | 10% |  | Not for Use in Enclosed Fixtures |  |  |  | 2016-04-30 | 2016-04-29 | Canada | ES_1026018_64535_05112016101816_6339456 | 50.8 |  | 2266430
Standard Products, Inc. | Standard | self-ballasted LED Lamp | 64536 | ,,LED/OMNI/9W/30K/GU24/STD | A19 | General Purpose Replacement | GU24 | Omnidirectional | LED | 3 | 60 | 116 | 60 |  |  |  | 836 | 9.2 | 90.9 | No | 25000 | 3000 | 85 | 16 | 1 | -20 | Dimmable | 10% |  | Not for Use in Enclosed Fixtures |  |  |  | 2016-04-30 | 2016-04-29 | Canada | ES_1026018_64536_05112016101849_6842053 | 50.8 |  | 2266431
Standard Products, Inc. | Standard | self-ballasted LED Lamp | 64537 | ,,LED/OMNI/9W/40K/GU24/STD | A19 | General Purpose Replacement | GU24 | Omnidirectional | LED | 3 | 60 | 116 | 60 |  |  |  | 857 | 9.2 | 93 | No | 25000 | 4000 | 83 | 8 | 1 | -20 | Dimmable | 10% |  | Not for Use in Enclosed Fixtures |  |  |  | 2016-04-30 | 2016-04-29 | Canada | ES_1026018_64537_05112016101918_3012534 | 50.8 |  | 2266432
Standard Products, Inc. | Standard | self-ballasted LED Lamps | 63254 | ,,LED/OMNI/9.5W/27K/STD | A19 | General Purpose Replacement | E26 (Medium) | Omnidirectional | LED | 5 | 60 | 116 | 60 |  |  |  | 800 | 9.5 | 84.2 | No | 25000 | 2700 | 82 | 7 | 1 | -20 | Dimmable | 10% |  | None |  |  |  | 2015-01-10 | 2015-01-08 | United States, Canada | ES_1026018_63254_01142015154943_1357872 | 50.5 |  | 2231006
Standard Products, Inc. | Standard | self-ballasted LED Lamps | 63255 | ,,LED/OMNI/9.5W/30K/STD | A19 | General Purpose Replacement | E26 (Medium) | Omnidirectional | LED | 5 | 60 | 116 | 60 |  |  |  | 810 | 9.5 | 85.3 | No | 25000 | 3000 | 83 | 12 | 1 | -20 | Dimmable | 10% |  | None |  |  |  | 2015-01-10 | 2015-01-08 | United States, Canada | ES_1026018_63255_01142015155004_6441325 | 50.5 |  | 2231007
Standard Products, Inc. | Standard | self-ballasted LED Lamps | 63256 | ,,LED/OMNI/9.5W/40K/STD | A19 | General Purpose Replacement | E26 (Medium) | Omnidirectional | LED | 5 | 60 | 116 | 60 |  |  |  | 820 | 9.5 | 86.3 | No | 25000 | 4000 | 83 | 9 | 1 | -20 | Dimmable | 10% |  | None |  |  |  | 2015-01-10 | 2015-01-12 | United States, Canada | ES_1026018_63256_01142015155107_6661511 | 50.5 |  | 2231008
Standard Products, Inc. | Standard | self-ballasted LED Lamps | 63257 | ,,LED/OMNI/9.5W/50K/STD | A19 | General Purpose Replacement | E26 (Medium) | Omnidirectional | LED | 5 | 60 | 116 | 60 |  |  |  | 820 | 9.5 | 86.3 | No | 25000 | 5000 | 84 | 14 | 1 | -20 | Dimmable | 10% |  | None |  |  |  | 2015-01-10 | 2015-01-12 | United States, Canada | ES_1026018_63257_01142015155107_9180943 | 50.5 |  | 2231009
Standard Products, Inc. | Standard | self-ballasted LED Lamps | 63258 | ,,LED/OMNI/6.8W/27K/STD | A19 | General Purpose Replacement | E26 (Medium) | Omnidirectional | LED | 5 | 40 | 112 | 60 |  |  |  | 450 | 7.3 | 61.6 | No | 25000 | 2700 | 82 | 8 | 1 | -20 | Dimmable | 10% |  | None |  |  |  | 2015-01-10 | 2015-01-12 | United States, Canada | ES_1026018_63258_01142015155240_6549478 | 32.7 |  | 2231010
Standard Products, Inc. | Standard | self-ballasted LED Lamps | 63259 | ,,LED/OMNI/6.8W/30K/STD | A19 | General Purpose Replacement | E26 (Medium) | Omnidirectional | LED | 5 | 40 | 112 | 60 |  |  |  | 450 | 7.1 | 63.3 | No | 25000 | 3000 | 84 | 14 | 1 | -20 | Dimmable | 10% |  | None |  |  |  | 2015-01-10 | 2015-01-12 | United States, Canada | ES_1026018_63259_01142015155240_2007259 | 32.9 |  | 2231011
Standard Products, Inc. | Standard | self-ballasted LED Lamps | 63260 | ,,LED/OMNI/6.8W/40K/STD | A19 | General Purpose Replacement | E26 (Medium) | Omnidirectional | LED | 5 | 40 | 112 | 60 |  |  |  | 480 | 7.2 | 66.6 | No | 25000 | 4000 | 83 | 10 | 1 | -20 | Dimmable | 10% |  | None |  |  |  | 2015-01-10 | 2015-01-12 | United States, Canada | ES_1026018_63260_01142015155240_8143304 | 32.8 |  | 2231012
Standard Products, Inc. | Standard | self-ballasted LED Lamps | 63261 | ,,LED/OMNI/6.8W/50K/STD | A19 | General Purpose Replacement | E26 (Medium) | Omnidirectional | LED | 5 | 40 | 112 | 60 |  |  |  | 480 | 7.2 | 67.1 | No | 25000 | 5000 | 85 | 18 | 1 | -20 | Dimmable | 10% |  | None |  |  |  | 2015-01-10 | 2015-01-12 | United States, Canada | ES_1026018_63261_01142015155256_7829160 | 32.8 |  | 2231013
Standard Products, Inc. | Standard | self-ballasted LED Lamps | 63266 | ,,LED/OMNI/9.5W/27K/GU24/STD | A19 | General Purpose Replacement | GU24 | Omnidirectional | LED | 5 | 60 | 114 | 60 |  |  |  | 800 | 9.5 | 84.2 | No | 25000 | 2700 | 83 | 11 | 1 | -20 | Dimmable | 10% |  | None |  |  |  | 2015-01-30 | 2015-02-18 | United States, Canada | ES_1026018_63266_02202015103140_3444801 | 50.5 |  | 2233548
Standard Products, Inc. | Standard | self-ballasted LED Lamps | 63600 | ,LED/BR20/8W/27K/STD, | R20 | Reflector (Flood/Spot) | E26 (Medium) | Directional | LED | 3 | 45 | 98 | 63 |  |  | 123 | 499 | 8 | 62.5 | No | 25000 | 2700 | 82 | 6 | 1 | -20 | Dimmable | 10% |  | None |  |  |  | 2015-06-10 | 2015-06-10 | United States, Canada | ES_1026018_63600;LED/BR20/8W/27K/STD_06222015154426_2824972 |  |  | 2241925
Standard Products, Inc. | Standard | self-ballasted LED Lamps | 63601 | ,LED/BR30/9.5W/27K/STD, | BR30 | Reflector (Flood/Spot) | E26 (Medium) | Directional | LED | 3 | 65 | 135 | 95 |  |  | 113 | 650 | 10.1 | 64.2 | No | 25000 | 2700 | 81 | 5 | 1 | -20 | Dimmable | 10% |  | None |  |  |  | 2015-06-10 | 2015-06-10 | United States, Canada | ES_1026018_63601; LED/BR30/9.5W/27K/STD_06222015154630_1229859 |  |  | 2241928
Staples the Office Superstore, LLC | Brighton Professional | BPR28277 | BPR28277 |  | A19 | General Purpose Replacement | E26 (Medium) | Omnidirectional | LED | 3 | 60 | 112.3 | 64.9 |  |  |  | 800 | 9 | 88.9 | No | 25000 | 3000 | 83 | 9 | 0.9 | -20 | Dimmable | 10% |  | Damp Location Rated,Not for Use in Enclosed Fixtures |  |  |  | 2015-04-10 | 2015-09-01 | United States, Canada | ES_1025119_BPR28277_09022015040840_1023884 | 51 |  | 2247079
SHENZHEN YIRUI ELECTRONIC TECHNOLOGY CO.,LTD | YIRUI | 01U-BU047A | 01U-BU047A |  | A21 | General Purpose Replacement | E26 (Medium) | Omnidirectional | LED | 3 | 60 | 118.8 | 64.7 |  |  |  | 800 | 10 | 80 | No | 25000 | 2700 | 82 | 10 | 1 | -10 | Dimmable | 20% |  | Damp Location Rated,Recessed Fixtures,Not for Use in Enclosed Fixtures |  |  |  | 2015-04-15 | 2015-08-04 | United States, Canada | ES_1131872_01U-BU047A_04202015081621_7781037 | 50 |  | 2237784
SHENZHEN YIRUI ELECTRONIC TECHNOLOGY CO.,LTD | YIRUI | 01U-BU047A | 01U-BU047A |  | A21 | General Purpose Replacement | E26 (Medium) | Omnidirectional | LED | 3 | 60 | 118.8 | 64.7 |  |  |  | 950 | 10 | 95 | No | 25000 | 3000 | 82 | 10 | 1 | -10 | Dimmable | 20% |  | Damp Location Rated,Recessed Fixtures,Not for Use in Enclosed Fixtures |  |  |  | 2015-04-15 | 2015-08-04 | United States, Canada | ES_1131872_01U-BU047A_06232015053330_7610182 | 50 |  | 2242014
SHENZHEN YIRUI ELECTRONIC TECHNOLOGY CO.,LTD | YIRUI | 01U-BU047A | 01U-BU047A |  | A21 | General Purpose Replacement | E26 (Medium) | Omnidirectional | LED | 3 | 60 | 118.8 | 64.7 |  |  |  | 1000 | 10 | 100 | No | 25000 | 4000 | 82 | 10 | 1 | -10 | Dimmable | 20% |  | Damp Location Rated,Recessed Fixtures,Not for Use in Enclosed Fixtures |  |  |  | 2015-04-15 | 2015-08-04 | United States, Canada | ES_1131872_01U-BU047A_06232015053343_7623247 | 50 |  | 2242015
SHENZHEN YIRUI ELECTRONIC TECHNOLOGY CO.,LTD | YIRUI | 01U-BU047A | 01U-BU047A |  | A21 | General Purpose Replacement | E26 (Medium) | Omnidirectional | LED | 3 | 60 | 118.8 | 64.7 |  |  |  | 1000 | 10 | 100 | No | 25000 | 5000 | 82 | 10 | 1 | -10 | Dimmable | 20% |  | Damp Location Rated,Recessed Fixtures,Not for Use in Enclosed Fixtures |  |  |  | 2015-04-15 | 2015-08-04 | United States, Canada | ES_1131872_01U-BU047A_06232015053359_7639366 | 50 |  | 2242016
SHENZHEN YIRUI ELECTRONIC TECHNOLOGY CO.,LTD | YIRUI | 01U-BU047A | 01U-BU047A |  | A21 | General Purpose Replacement | E26 (Medium) | Omnidirectional | LED | 3 | 75 | 118.8 | 64.7 |  |  |  | 1100 | 10 | 110 | No | 25000 | 6500 | 82 | 10 | 1 | -10 | Dimmable | 20% |  | Damp Location Rated,Recessed Fixtures,Not for Use in Enclosed Fixtures |  |  |  | 2015-04-15 | 2015-08-04 | United States, Canada | ES_1131872_01U-BU047A_06232015053418_7658410 | 65 |  | 2242017
SIGH TWENTY HANDS INC | Sigh Twenty Hands | STH-A19D-09-27 | STH-A19D-09-27 |  | A19 | General Purpose Replacement | E26 (Medium) | Omnidirectional | LED | 3 | 60 | 112.3 | 60.1 |  |  |  | 800 | 9.5 | 85 | No | 25000 | 2700 | 82 | 7 | 1 | -20 | Dimmable | 20% | Yes | Damp Location Rated,Recessed Fixtures | No |  |  | 2015-08-03 | 2016-06-30 | United States, Canada | ES_1137600_STH-A19D-09-27_07012016023928_0768997 | 50.5 |  | 2271336
SIGH TWENTY HANDS INC | Sigh Twenty Hands | STH-A19D-09-30 | STH-A19D-09-30 |  | A19 | General Purpose Replacement | E26 (Medium) | Omnidirectional | LED | 3 | 60 | 112 | 60.1 |  |  |  | 800 | 9.5 | 85 | No | 25000 | 3000 | 83 | 13 | 1 | -20 | Dimmable | 20% | Yes | Damp Location Rated,Recessed Fixtures | No |  |  | 2015-08-03 | 2016-06-30 | United States, Canada | ES_1137600_STH-A19D-09-30_07012016023957_0797137 | 50.5 |  | 2271337
SIGH TWENTY HANDS INC | Sigh Twenty Hands | STH-A19D-09-40 | STH-A19D-09-40 |  | A19 | General Purpose Replacement | E26 (Medium) | Omnidirectional | LED | 3 | 60 | 111.8 | 60.2 |  |  |  | 800 | 9.5 | 85 | No | 25000 | 4000 | 82 | 9 | 1 | -20 | Dimmable | 20% | Yes | Damp Location Rated,Recessed Fixtures | No |  |  | 2015-08-03 | 2016-06-30 | United States, Canada | ES_1137600_STH-A19D-09-40_07012016024012_0812426 | 50.5 |  | 2271338
SIGH TWENTY HANDS INC | Sigh Twenty Hands | STH-A19D-09-50 | STH-A19D-09-50 |  | A19 | General Purpose Replacement | E26 (Medium) | Omnidirectional | LED | 3 | 60 | 111.8 | 60.1 |  |  |  | 800 | 9.5 | 85 | No | 25000 | 5000 | 83 | 13 | 1 | -20 | Dimmable | 20% | Yes | Damp Location Rated,Recessed Fixtures | No |  |  | 2015-08-03 | 2016-06-30 | United States, Canada | ES_1137600_STH-A19D-09-50_07012016024032_0832494 | 50.5 |  | 2271339
Sleek Lighting | SLEEK LIGHTING | LED A19 Lamp | SL-A19D6W-30E |  | A19 | General Purpose Replacement | E26 (Medium) | Omnidirectional | LED | 3 | 40 | 111.3 | 59.8 |  |  |  | 500 | 6 | 83.3 | No | 25000 | 3000 | 85 | 22 | 0.9 | -20 | Dimmable | 10% |  | Damp Location Rated,Not for Use in Enclosed Fixtures,Recessed Fixtures |  |  |  | 2016-06-10 | 2016-06-07 | United States | ES_1136290_SL-A19D6W-30E_06072016155235_5878042 | 34 |  | 2270253
Sleek Lighting | SLEEK LIGHTING | LED A19 Lamp | SL-A19D9W-30 |  | A19 | General Purpose Replacement | E26 (Medium) | Omnidirectional | LED | 3 | 60 | 111.4 | 59.9 |  |  |  | 800 | 9 | 88.9 | No | 25000 | 3000 | 81 | 4 | 0.9 | -20 | Dimmable | 15% |  | Damp Location Rated,Not for Use in Enclosed Fixtures,Recessed Fixtures |  |  |  | 2016-06-10 | 2016-06-01 | United States | ES_1136290_SL-A19D9W-30_06012016155212_3840056 | 51 |  | 2270252
Sleek Lighting | SLEEK LIGHTING | LED PAR30 Lamp | SL-PAR30LD40-30 |  | PAR30L | Reflector (Flood/Spot) | E26 (Medium) | Directional | LED | 3 | 75 | 115.4 | 95.8 | 1680 |  | 40 | 800 | 13 | 61.5 | No | 25000 | 3000 | 83 | 6 | 0.9 | -20 | Dimmable | 10% |  | Damp Location Rated,Recessed Fixtures,Not for Use in Enclosed Fixtures |  |  |  | 2016-06-10 | 2016-06-07 | United States | ES_1136290_SL-PAR30LD40-30_06072016153017_9138501 |  |  | 2270250
Sleek Lighting | SLEEK LIGHTING | LED PAR30 Lamp | SL-PAR30SD40-30 |  | PAR30 | Reflector (Flood/Spot) | E26 (Medium) | Directional | LED | 3 | 75 | 91.4 | 95.1 | 1548 |  | 40 | 800 | 13 | 61.5 | No | 25000 | 3000 | 83 | 7 | 0.9 | -20 | Dimmable | 10% |  | Damp Location Rated,Recessed Fixtures,Not for Use in Enclosed Fixtures |  |  |  | 2016-06-10 | 2016-06-07 | United States | ES_1136290_SL-PAR30SD40-30_06072016153039_5398094 |  |  | 2270251
Sleek Lighting | SLEEK LIGHTING | LED R20 Lamp | SL-R20D-30 |  | R20 | Reflector (Flood/Spot) | E26 (Medium) | Directional | LED | 3 | 50 | 96.9 | 63.2 |  |  |  | 600 | 7.5 | 80 | No | 25000 | 3000 | 84 | 13 | 0.9 | -20 | Dimmable | 10% |  | Damp Location Rated,Enclosed Fixtures,Recessed Fixtures |  |  |  | 2016-06-10 | 2016-06-01 | United States | ES_1136290_SL-R20D-30_06012016153002_3214890 |  |  | 2270249
SATCO/NUVO | KolourOne | P38017UW-W22 | S9064 |  | PAR38 | Reflector (Flood/Spot) | GU24 | Directional | LED | 3 | 65 | 128.8 | 120.7 | 1290 |  | 60 | 1120 | 17 | 65.9 | No | 35000 | 3500 | 83 | 21 | 1 | -20 | Dimmable | 20% |  | None |  |  |  | 2014-10-16 | 2014-10-24 | United States, Canada | ES_31858_S9064_10242014091330_1023697 |  |  | 2223500
Smart Energy Solutions | Smart Energy Solutions | LED lamps | SES-P30-11W-LT |  | PAR30L | Reflector (Flood/Spot) | E26 (Medium) | Directional | LED | 3 | 50 | 113.4 | 95.2 | 1694 |  | 30 |  | 11 | 65.4 | No | 25000 | 3000 | 82 | 7 | 0.9 | -20 | Dimmable | 20% |  | None |  |  |  | 2015-09-28 | 2015-10-12 | United States, Canada | ES_1133548_SES-P30-11W-LT_10142015140423_6735125 |  |  | 2250215
Smart Energy Solutions | Smart Energy Solutions | LED lamps | SES-P38-26W |  | PAR38 | Reflector (Flood/Spot) | E26 (Medium) | Directional | LED | 3 | 100 | 131 | 120.5 | 3749 |  | 30 |  | 26 | 64.4 | No | 25000 | 3000 | 82 | 10 | 1 | -20 | Dimmable | 20% |  | None |  |  |  | 2015-09-28 | 2015-10-01 | United States, Canada | ES_1133548_SES-P38-26W_10082015131927_3058040 |  |  | 2249766
Smart Energy Solutions | Smart Energy Solutions | LED Lamps | SES-A19-9W-3000K |  | A19 | General Purpose Replacement | E26 (Medium) | Omnidirectional | LED | 3 | 60 | 106.7 | 53.8 |  |  |  | 800 | 9 | 102.4 | No | 25000 | 3000 | 82 | 6 | 0.9 | -10 | Dimmable |  |  | None |  |  |  | 2015-12-15 | 2015-12-11 | United States, Canada | ES_1133548_SES-A19-9W-3000K_12222015140707_9917573 | 51 |  | 2255447
Smart Energy Solutions | Smart Energy Solutions | LED Lamps | SES-A19-9W-5000K |  | A19 | General Purpose Replacement | E26 (Medium) | Omnidirectional | LED | 3 | 60 | 106.7 | 53.8 |  |  |  | 800 | 9 | 90.2 | No | 25000 | 5000 | 83 | 8 | 0.9 | -10 | Dimmable |  |  | None |  |  |  | 2015-12-15 | 2015-12-31 | United States, Canada | ES_1133548_SES-A19-9W-5000K_01052016132448_6198536 | 51 |  | 2255960
Smart Energy Solutions | Smart Energy Solutions | LED Lamps | SES-A21-12W-3000K |  | A21 | General Purpose Replacement | E26 (Medium) | Omnidirectional | LED | 3 | 75 | 127 | 64 |  |  |  | 1100 | 12 | 102 | No | 25000 | 3000 | 82 | 6 | 0.9 | -10 | Dimmable |  |  | None |  |  |  | 2015-12-15 | 2015-12-11 | United States, Canada | ES_1133548_SES-A21-12W-3000K_12222015140717_9265835 | 63 |  | 2255305
Smart Energy Solutions | Smart Energy Solutions | LED Lamps | SES-A21-12W-5000K |  | A21 | General Purpose Replacement | E26 (Medium) | Omnidirectional | LED | 3 | 75 | 127 | 64 |  |  |  | 1100 | 12 | 111 | No | 25000 | 5000 | 83 | 9 | 0.9 | -10 | Dimmable |  |  | None |  |  |  | 2015-12-15 | 2015-12-11 | United States, Canada | ES_1133548_SES-A21-12W-5000K_12222015140717_8939988 | 63 |  | 2255306
Soraa Inc. | SORAA | SM16-06-25D-830-03 | SM16-06-25D-830-03 |  | MR16 | Reflector (Flood/Spot) | GU5.3 | Directional | LED | 3 | 42 | 50.4 | 50.5 | 2100 |  | 25 |  | 6.3 | 57.3 | No | 25000 | 3000 | 86 | 18 | 0.9 | -40 | Dimmable | 10% |  | Damp Location Rated,Enclosed Fixtures |  |  |  | 2016-06-28 | 2016-06-29 | United States, Europe, Japan, Canada | ES_1116351_SM16-06-25D-830-03_06302016033159_7519654 |  |  | 2271231
Soraa Inc. | SORAA | SM16-06-25D-927-03 | SM16-06-25D-927-03 |  | MR16 | Reflector (Flood/Spot) | GU5.3 | Directional | LED | 3 | 35 | 50.4 | 50.5 | 1645 |  | 25 |  | 6.5 | 44.8 | No | 25000 | 2700 | 96 | 93 | 0.9 | -40 | Dimmable | 10% |  | Damp Location Rated,Enclosed Fixtures |  |  |  | 2016-06-28 | 2016-06-30 | United States, Europe, Japan, Canada | ES_1116351_SM16-06-25D-927-03_06302016035903_9143932 |  |  | 2271234
Soraa Inc. | SORAA | SM16-06-25D-930-03 | SM16-06-25D-930-03 |  | MR16 | Reflector (Flood/Spot) | GU5.3 | Directional | LED | 3 | 35 | 50.4 | 50.5 | 1662 |  | 25 |  | 6.2 | 49 | No | 25000 | 3000 | 95 | 97 | 0.9 | -40 | Dimmable | 10% |  | Damp Location Rated,Enclosed Fixtures |  |  |  | 2016-06-28 | 2016-06-30 | United States, Europe, Japan, Canada | ES_1116351_SM16-06-25D-930-03_06302016042035_0435485 |  |  | 2271236
Soraa Inc. | SORAA | SM16-06-36D-827-03 | SM16-06-36D-827-03 |  | MR16 | Reflector (Flood/Spot) | GU5.3 | Directional | LED | 3 | 35 | 50.4 | 50.5 | 976 |  | 35 |  | 6.2 | 60.3 | No | 25000 | 2700 | 83 | 9 | 0.9 | -40 | Dimmable | 10% |  | Damp Location Rated,Enclosed Fixtures |  |  |  | 2016-06-28 | 2016-06-29 | United States, Europe, Japan, Canada | ES_1116351_SM16-06-36D-827-03_06302016033211_7531109 |  |  | 2271232
Soraa Inc. | SORAA | SM16-06-36D-830-03 | SM16-06-36D-830-03 |  | MR16 | Reflector (Flood/Spot) | GU5.3 | Directional | LED | 3 | 35 | 50.4 | 50.5 | 955 |  | 35 |  | 6.4 | 60.1 | No | 25000 | 3000 | 86 | 18 | 0.9 | -40 | Dimmable | 10% |  | Damp Location Rated,Enclosed Fixtures |  |  |  | 2016-06-28 | 2016-06-29 | United States, Europe, Japan, Canada | ES_1116351_SM16-06-36D-830-03_06302016033221_7541793 |  |  | 2271233
Soraa Inc. | SORAA | SM16-06-36D-927-03 | SM16-06-36D-927-03 |  | MR16 | Reflector (Flood/Spot) | GU5.3 | Directional | LED | 3 | 30 | 50.4 | 50.5 | 879 |  | 35 |  | 6.3 | 49.1 | No | 25000 | 2700 | 96 | 93 | 0.9 | -40 | Dimmable | 10% |  | Damp Location Rated,Enclosed Fixtures |  |  |  | 2016-06-28 | 2016-06-30 | United States, Europe, Japan, Canada | ES_1116351_SM16-06-36D-927-03_06302016035947_9187976 |  |  | 2271235
Soraa Inc. | SORAA | SM16-06-36D-930-03 | SM16-06-36D-930-03 |  | MR16 | Reflector (Flood/Spot) | GU5.3 | Directional | LED | 3 | 30 | 50.4 | 50.5 | 795 |  | 35 |  | 6.5 | 46 | No | 25000 | 3000 | 95 | 97 | 0.9 | -40 | Dimmable | 10% |  | Damp Location Rated,Enclosed Fixtures |  |  |  | 2016-06-28 | 2016-06-30 | United States, Europe, Japan, Canada | ES_1116351_SM16-06-36D-930-03_06302016042056_0456300 |  |  | 2271237
Soraa Inc. | SORAA BRILLIANT | LED PAR30S | SP30S-12-08D-827-03 |  | PAR30 | Reflector (Flood/Spot) | E26 (Medium) | Directional | LED | 3 | 75 | 88 | 96.1 | 19874 |  | 8 | 735 | 12.5 | 58.8 | No | 25000 | 2700 | 83 | 10 | 1 | -40 | Dimmable | 20% |  | Damp Location Rated,Enclosed Fixtures,Recessed Fixtures |  |  |  | 2016-03-20 | 2016-06-16 | United States, Canada | ES_1116351_SP30S-12-08D-827-03_06162016160755_0017542 |  |  | 2270961
Soraa Inc. | SORAA BRILLIANT | LED PAR30S | SP30S-12-08D-830-03 |  | PAR30 | Reflector (Flood/Spot) | E26 (Medium) | Directional | LED | 3 | 75 | 86.8 | 95.6 | 19449 |  | 8 | 795 | 12.5 | 63.6 | No | 25000 | 3000 | 86 | 18 | 1 | -40 | Dimmable | 20% |  | Damp Location Rated,Enclosed Fixtures,Recessed Fixtures |  |  |  | 2016-03-20 | 2016-06-16 | United States, Canada | ES_1116351_SP30S-12-08D-830-03_06162016160746_4359013 |  |  | 2270960
Soraa Inc. | SORAA BRILLIANT | LED PAR30S | SP30S-12-25D-827-03 |  | PAR30 | Reflector (Flood/Spot) | E26 (Medium) | Directional | LED | 3 | 75 | 88.1 | 96.2 | 5240 |  | 25 | 735 | 12.5 | 58.8 | No | 25000 | 2700 | 83 | 8 | 1 | -40 | Dimmable | 20% |  | Damp Location Rated,Enclosed Fixtures,Recessed Fixtures |  |  |  | 2016-03-20 | 2016-06-16 | United States, Canada | ES_1116351_SP30S-12-25D-827-03_06162016160735_4329851 |  |  | 2270959
Soraa Inc. | SORAA BRILLIANT | LED PAR30S | SP30S-12-25D-830-03 |  | PAR30 | Reflector (Flood/Spot) | E26 (Medium) | Directional | LED | 3 | 75 | 88.1 | 96 | 4461 |  | 25 | 795 | 12.5 | 63.6 | No | 25000 | 3000 | 86 | 18 | 1 | -40 | Dimmable | 20% |  | Damp Location Rated,Enclosed Fixtures,Recessed Fixtures |  |  |  | 2016-03-20 | 2016-06-16 | United States, Canada | ES_1116351_SP30S-12-25D-830-03_06162016160700_3218479 |  |  | 2270958
Soraa Inc. | SORAA BRILLIANT | LED PAR30S | SP30S-12-36D-827-03 |  | PAR30 | Reflector (Flood/Spot) | E26 (Medium) | Directional | LED | 3 | 75 | 87.9 | 96.1 | 2328 |  | 35 | 735 | 12.5 | 58.8 | No | 25000 | 2700 | 84 | 10 | 1 | -40 | Dimmable | 20% |  | Damp Location Rated,Enclosed Fixtures,Recessed Fixtures |  |  |  | 2016-03-20 | 2016-06-16 | United States, Canada | ES_1116351_SP30S-12-36D-827-03_06162016160819_3219409 |  |  | 2270963
Soraa Inc. | SORAA BRILLIANT | LED PAR30S | SP30S-12-36D-830-03 |  | PAR30 | Reflector (Flood/Spot) | E26 (Medium) | Directional | LED | 3 | 75 | 88 | 96.1 | 2143 |  | 35 | 795 | 12.5 | 63.6 | No | 25000 | 3000 | 86 | 18 | 1 | -40 | Dimmable | 20% |  | Damp Location Rated,Enclosed Fixtures,Recessed Fixtures |  |  |  | 2016-03-20 | 2016-06-16 | United States, Canada | ES_1116351_SP30S-12-36D-830-03_06162016160802_4520015 |  |  | 2270962
Soraa Inc. | SORAA BRILLIANT | LED PAR30S | SP30S-12-50D-827-03 |  | PAR30 | Reflector (Flood/Spot) | E26 (Medium) | Directional | LED | 3 | 75 | 89.3 | 96 | 1138 |  | 50 | 735 | 12.5 | 58.8 | No | 25000 | 2700 | 84 | 10 | 1 | -40 | Dimmable | 20% |  | Damp Location Rated,Enclosed Fixtures,Recessed Fixtures |  |  |  | 2016-03-20 | 2016-06-16 | United States, Canada | ES_1116351_SP30S-12-50D-827-03_06162016160837_4329859 |  |  | 2270965
Soraa Inc. | SORAA BRILLIANT | LED PAR30S | SP30S-12-50D-830-03 |  | PAR30 | Reflector (Flood/Spot) | E26 (Medium) | Directional | LED | 3 | 75 | 87.6 | 95.8 | 1157 |  | 50 | 795 | 12.5 | 63.6 | No | 25000 | 3000 | 86 | 18 | 1 | -40 | Dimmable | 20% |  | Damp Location Rated,Enclosed Fixtures,Recessed Fixtures |  |  |  | 2016-03-20 | 2016-06-16 | United States, Canada | ES_1116351_SP30S-12-50D-830-03_06162016160825_9843280 |  |  | 2270964
Soraa Inc. | SORAA BRILLIANT | LED PAR30S | SP30S-18-09D-827-03 |  | PAR30 | Reflector (Flood/Spot) | E26 (Medium) | Directional | LED | 3 | 75 | 88.5 | 93.8 | 23005 |  | 9 | 1190 | 18.5 | 64.3 | No | 35000 | 2700 | 84 | 12 | 1 | -40 | Dimmable | 20% |  | Damp Location Rated,Enclosed Fixtures,Recessed Fixtures |  |  |  | 2016-01-20 | 2016-03-10 | United States, Canada | ES_1116351_SP30S-18-09D-827-03_03102016142101_2378941 |  |  | 2263236
Soraa Inc. | SORAA BRILLIANT | LED PAR30S | SP30S-18-09D-830-03 |  | PAR30 | Reflector (Flood/Spot) | E26 (Medium) | Directional | LED | 3 | 75 | 89.2 | 93.9 | 26006 |  | 9 | 1280 | 18.5 | 69.2 | No | 35000 | 3000 | 86 | 17 | 1 | -40 | Dimmable | 20% |  | Damp Location Rated,Enclosed Fixtures,Recessed Fixtures |  |  |  | 2016-01-20 | 2016-03-10 | United States, Canada | ES_1116351_SP30S-18-09D-830-03_03102016142118_5478320 |  |  | 2263237
Soraa Inc. | SORAA BRILLIANT | LED PAR30S | SP30S-18-25D-827-03 |  | PAR30 | Reflector (Flood/Spot) | E26 (Medium) | Directional | LED | 3 | 75 | 87.1 | 96.1 | 7414 |  | 25 | 1190 | 18.5 | 64.3 | No | 35000 | 2700 | 84 | 11 | 1 | -40 | Dimmable | 20% |  | Damp Location Rated,Enclosed Fixtures,Recessed Fixtures |  |  |  | 2016-01-20 | 2016-03-10 | United States, Canada | ES_1116351_SP30S-18-25D-827-03_03102016142037_5789013 |  |  | 2263233
Soraa Inc. | SORAA BRILLIANT | LED PAR30S | SP30S-18-25D-830-03 |  | PAR30 | Reflector (Flood/Spot) | E26 (Medium) | Directional | LED | 3 | 75 | 87.1 | 95.6 | 7243 |  | 25 | 1280 | 18.5 | 69.2 | No | 35000 | 3000 | 86 | 17 | 1 | -40 | Dimmable | 20% |  | Damp Location Rated,Enclosed Fixtures,Recessed Fixtures |  |  |  | 2016-01-20 | 2016-03-10 | United States, Canada | ES_1116351_SP30S-18-25D-830-03_03102016142005_4678109 |  |  | 2263232
Soraa Inc. | SORAA BRILLIANT | LED PAR30S | SP30S-18-36D-827-03 |  | PAR30 | Reflector (Flood/Spot) | E26 (Medium) | Directional | LED | 3 | 75 | 87.1 | 95.6 | 3624 |  | 36 | 1190 | 18.5 | 64.3 | No | 35000 | 2700 | 84 | 10 | 1 | -40 | Dimmable | 20% |  | Damp Location Rated,Enclosed Fixtures,Recessed Fixtures |  |  |  | 2016-01-20 | 2016-03-10 | United States, Canada | ES_1116351_SP30S-18-36D-827-03_03102016142044_6782100 |  |  | 2263234
Standard Products, Inc. | Standard | 64806 | 64806 | ,64806,LED/OMNI/S3/9.5W/30K/STD | A19 | General Purpose Replacement | E26 (Medium) | Omnidirectional | LED | 3 | 60 | 112 | 60 |  |  |  | 780 | 9.5 | 82.1 | No | 25000 | 3000 | 83 | 9 | 0.8 | -20 | Dimmable | 78% | No | Damp Location Rated,Recessed Fixtures | No |  |  | 2015-01-01 | 2016-07-29 | United States, Canada | ES_1026018_64806_07262016095331_243646 | 50.5 |  | 2273807
Standard Products, Inc. | Standard | 64807 | 64807 | ,64807,LED/OMNI/S3/9.5W/40K/STD | A19 | General Purpose Replacement | E26 (Medium) | Omnidirectional | LED | 3 | 60 | 112 | 60 |  |  |  | 780 | 9.5 | 82.1 | No | 25000 | 4000 | 82 | 8 | 0.8 | -20 | Dimmable | 78% | No | Damp Location Rated,Recessed Fixtures | No |  |  | 2015-01-01 | 2016-07-29 | United States, Canada | ES_1026018_64807_07262016095516_3217279 | 50.5 |  | 2273808
Standard Products, Inc. | Standard | 64808 | 64808 | ,64808,LED/OMNI/S3/9.5W/50K/STD | A19 | General Purpose Replacement | E26 (Medium) | Omnidirectional | LED | 3 | 60 | 112 | 60 |  |  |  | 780 | 9.5 | 82.1 | No | 25000 | 5000 | 85 | 16 | 0.8 | -20 | Dimmable | 78% | No | Damp Location Rated,Recessed Fixtures | No |  |  | 2015-01-01 | 2016-07-29 | United States, Canada | ES_1026018_64808_07262016100054_6851617 | 50.5 |  | 2273809
Standard Products, Inc. | Standard | 64809 | 64809 | ,64809,LED/OMNI/S3/5.5W/27K/STD | A19 | General Purpose Replacement | E26 (Medium) | Omnidirectional | LED | 3 | 40 | 112 | 60 |  |  |  | 440 | 5.5 | 80 | No | 25000 | 2700 | 81 | 4 | 0.9 | -20 | Dimmable | 44% | No | Damp Location Rated,Not for Use in Recessed Fixtures | No |  |  | 2015-01-01 | 2016-08-17 | United States, Canada | ES_1026018_64809_07262016095331_243646 | 34.5 |  | 2275459
Standard Products, Inc. | Standard | 64810 | 64810 | ,64810,LED/OMNI/S3/5.5W/30K/STD | A19 | General Purpose Replacement | E26 (Medium) | Omnidirectional | LED | 3 | 40 | 112 | 60 |  |  |  | 440 | 5.5 | 80 | No | 25000 | 3000 | 83 | 10 | 0.9 | -20 | Dimmable | 44% | No | Damp Location Rated,Not for Use in Recessed Fixtures | No |  |  | 2015-01-01 | 2016-08-12 | United States, Canada | ES_1026018_64810_08112016161500_1289178 | 34.5 |  | 2274730
Reno LED Lighting | RENO | LED Bulb | RENOA19-8.5W-2700K |  | A19 | General Purpose Replacement | E26 (Medium) | Omnidirectional | LED | 5 | 60 | 112 | 60 |  |  |  | 800 | 8.7 | 92 | No | 25000 | 2700 | 81 | 5 | 0.9 | -20 | Dimmable | 10% |  | None |  |  |  | 2014-05-01 | 2015-03-17 | United States, Canada | ES_1131122_RENOA19-8.5W-2700K_03232015160840_5768789 | 51.3 |  | 2235036
Standard Products, Inc. | Standard | 64811 | 64811 | ,64811,LED/OMNI/S3/5.5W/40K/STD | A19 | General Purpose Replacement | E26 (Medium) | Omnidirectional | LED | 3 | 40 | 112 | 60 |  |  |  | 440 | 5.5 | 80 | No | 25000 | 4000 | 83 | 9 | 0.9 | -20 | Dimmable | 44% | No | Damp Location Rated,Not for Use in Recessed Fixtures | No |  |  | 2015-01-01 | 2016-08-12 | United States, Canada | ES_1026018_64811_08112016161743_4626428 | 34.5 |  | 2274735
Standard Products, Inc. | Standard | 64812 | 64812 | ,64812,LED/OMNI/S3/5.5W/50K/STD | A19 | General Purpose Replacement | E26 (Medium) | Omnidirectional | LED | 3 | 40 | 112 | 60 |  |  |  | 440 | 5.5 | 80 | No | 25000 | 5000 | 86 | 23 | 0.9 | -20 | Dimmable | 44% | No | Damp Location Rated,Not for Use in Recessed Fixtures | No |  |  | 2015-01-01 | 2016-08-12 | United States, Canada | ES_1026018_64812_08112016161930_70611 | 34.5 |  | 2274734
Standard Products, Inc. | Standard | A15 | 63732 | ,,LED/A15/7W/40K/F/STD | A15 | General Purpose Replacement | E26 (Medium) | Omnidirectional | LED | 3 | 40 | 88.4 | 48 |  |  |  | 500 | 7 | 71.4 | No | 25000 | 4000 | 83 | 16 | 1 | -20 | Dimmable | 5% |  | None |  |  |  | 2015-08-25 | 2015-08-28 | United States, Canada | ES_1026018_63732_09102015210022_4171967 | 33 |  | 2247714
Standard Products, Inc. | Standard | A15 | 63734 | ,,LED/A15/7W/27K/F/STD | A15 | General Purpose Replacement | E26 (Medium) | Omnidirectional | LED | 3 | 40 | 88.4 | 48 |  |  |  | 450 | 7 | 64.3 | No | 25000 | 2700 | 82 | 8 | 1 | -20 | Dimmable | 5% |  | None |  |  |  | 2015-08-25 | 2015-08-28 | United States, Canada | ES_1026018_63734_09102015210022_3879616 | 33 |  | 2247712
Standard Products, Inc. | Standard | A15 | 63735 | ,,LED/A15/7W/30K/F/STD | A15 | General Purpose Replacement | E26 (Medium) | Omnidirectional | LED | 3 | 40 | 88.4 | 48 |  |  |  | 450 | 7 | 64.3 | No | 25000 | 3000 | 82 | 9 | 1 | -20 | Dimmable | 5% |  | None |  |  |  | 2015-08-25 | 2015-08-28 | United States, Canada | ES_1026018_63735_09102015210022_9490103 | 33 |  | 2247713
Standard Products, Inc. | Standard | C12 | 63740 | ,,LED/C12/5W/27K/F/E12/STD | Decorative Candle: Other | Decorative | E12 (Candelabra) | Decorative | LED | 3 | 40 | 98 | 36 |  |  |  | 300 | 5 | 60 | No | 25000 | 2700 | 82 | 10 | 1 | -20 | Dimmable | 5% |  | None |  |  |  | 2015-08-25 | 2015-08-26 | United States, Canada | ES_1026018_63740_09102015210357_1717605 |  |  | 2247717
Standard Products, Inc. | Standard | C12A2 | 63743 | ,,LED/C12/5W/27K/STD | Decorative Candle: Other | Decorative | E26 (Medium) | Decorative | LED | 3 | 40 | 97 | 36 |  |  |  | 300 | 5 | 60 | No | 25000 | 2700 | 82 | 8 | 1 | -20 | Dimmable | 5% |  | None |  |  |  | 2015-08-25 | 2015-09-15 | United States, Canada | ES_1026018_63743_09222015145733_8023324 |  |  | 2248307
Standard Products, Inc. | Standard | CFL | 58394 | ,,CF14/27K/A19/E26/STD | CFL A-type | General Purpose Replacement | E26 (Medium) | Decorative | CFL | 2 | 60 | 122 | 60 |  | 1.5 |  | 800 | 15.2 | 57.1 | No | 10000 | 2700 | 82 | -10 | 0.6 | -23 |  |  |  | None |  |  |  | 2014-09-30 | 2014-10-14 | Canada | ES_1026018_58394_10202014131526_2163685 |  |  | 2222722
Standard Products, Inc. | Standard | CFL | 58440; CF14/27K/G25/E26/STD |  | CFL Globe | Globe | E26 (Medium) | Decorative | CFL | 2 | 100 | 108 | 80 |  | 1.5 |  | 850 | 14.8 | 60.7 | No | 12000 | 2700 | 83 | -10 | 0.6 | -23 |  |  |  | None |  |  |  | 2014-09-30 | 2014-10-08 | Canada | ES_1026018_58440; CF14/27K/G25/E26/STD_10092014145009_6767250 |  |  | 2222029
Standard Products, Inc. | Standard | CFL | 61081 | ,,CF16/27K/R30/E26/STD | R30 | Reflector (Flood/Spot) | E26 (Medium) | Directional | CFL | 2 | 60 | 139 | 94 |  | 1.5 |  | 750 | 16 | 46.9 | No | 10000 | 2700 | 82 | -6 | 0.6 | -23 |  |  |  | None |  |  |  | 2014-09-30 | 2014-10-24 | Canada | ES_1026018_61081; CF16/27K/R30/E26/STD_10272014141921_4841815 |  |  | 2223593
Standard Products, Inc. | Standard | CFL | 62827 | ,,CF9/T2/27K/SPIRAL/E26/STD | CFL Bare Spiral | General Purpose Replacement | E26 (Medium) | Omnidirectional | CFL | 2 | 40 | 91 | 45 |  | 1.5 |  | 550 | 9.1 | 61.1 | No | 12000 | 2700 | 82 | -8 | 0.6 | -23 |  |  |  | None |  |  |  | 2014-09-30 | 2014-10-14 | Canada | ES_1026018_62827_10202014131704_6316213 |  |  | 2222728
Standard Products, Inc. | Standard | CFL | 62828 | ,,CF13/T2/27K/SPIRAL/E26/STD | CFL Bare Spiral | General Purpose Replacement | E26 (Medium) | Omnidirectional | CFL | 2 | 60 | 102 | 50 |  | 1.5 |  | 900 | 13 | 69.2 | No | 12000 | 2700 | 83 | -5 | 0.6 | -23 |  |  |  | Not for Use in Enclosed Fixtures |  |  |  | 2014-09-30 | 2014-10-14 | Canada | ES_1026018_62828; CF13/T2/27K/SPIRAL/E26/STD_10172014154255_8170338 |  |  | 2222727
Standard Products, Inc. | Standard | CFL | 62829 | ,,CF13/T2/35K/SPIRAL/E26/STD | CFL Bare Spiral | General Purpose Replacement | E26 (Medium) | Omnidirectional | CFL | 2 | 60 | 102 | 50 |  | 1.5 |  | 900 | 13 | 69.2 | No | 12000 | 3500 | 84 | 17 | 0.6 | -23 |  |  |  | Not for Use in Enclosed Fixtures |  |  |  | 2014-09-30 | 2014-10-24 | Canada | ES_1026018_62829_10272014173403_3958272 |  |  | 2223743
Standard Products, Inc. | Standard | CFL | 62830 | ,,CF13/T2/41K/SPIRAL/E26/STD | CFL Bare Spiral | General Purpose Replacement | E26 (Medium) | Omnidirectional | CFL | 2 | 60 | 102 | 50 |  | 1.5 |  | 900 | 13 | 69.2 | No | 12000 | 4100 | 83 | 23 | 0.6 | -23 |  |  |  | None |  |  |  | 2014-09-30 | 2014-10-14 | Canada | ES_1026018_62830_10202014131509_1294397 |  |  | 2222721
Standard Products, Inc. | Standard | CFL | 62831 | ,,CF13/T2/50K/SPIRAL/E26/STD | CFL Bare Spiral | General Purpose Replacement | E26 (Medium) | Omnidirectional | CFL | 2 | 60 | 102 | 50 |  | 1.5 |  | 860 | 13 | 66.2 | No | 12000 | 5000 | 83 | 31 | 0.6 | -23 |  |  |  | None |  |  |  | 2014-09-30 | 2014-10-14 | Canada | ES_1026018_62831_10202014131429_8308033 |  |  | 2222720
Standard Products, Inc. | Standard | CFL | 62832 | ,,CF18/T2/27K/SPIRAL/E26/STD | CFL Bare Spiral | General Purpose Replacement | E26 (Medium) | Omnidirectional | CFL | 2 | 75 | 113 | 56 |  | 1.5 |  | 1250 | 18 | 69.4 | No | 12000 | 2700 | 83 | -10 | 0.6 | -23 |  |  |  | Not for Use in Enclosed Fixtures |  |  |  | 2014-09-30 | 2014-10-14 | Canada | ES_1026018_62832; CF18/T2/27K/SPIRAL/E26/STD_10172014154303_7150225 |  |  | 2222726
Standard Products, Inc. | Standard | CFL | 62833 | ,,CF18/T2/30K/SPIRAL/E26/STD | CFL Bare Spiral | General Purpose Replacement | E26 (Medium) | Omnidirectional | CFL | 2 | 75 | 112 | 55 |  | 1.5 |  | 1250 | 18 | 69.4 | No | 12000 | 3000 | 84 | 10 | 0.6 | -23 |  |  |  | Not for Use in Enclosed Fixtures |  |  |  | 2014-09-30 | 2014-10-14 | Canada | ES_1026018_62833_10202014131617_6368311 |  |  | 2222725
Philips Lighting North America Corporation | Philips LED | 10.5A19/SLIM/2700 DIM 120V 6PK | 9290002707 | ,,10.5A19/SLIM/2700 DIM 120V 6PK (454140) | A19 | General Purpose Replacement | E26 (Medium) | Omnidirectional | LED | 3 | 60 | 111.7 | 68.9 |  |  |  | 800 | 10.5 | 76.2 | No | 25000 | 2700 | 81 | 10 | 0.9 | -20 | Dimmable | 13% |  | Damp Location Rated,Use With Timers,Use With Photo And/Or Motion Sensors |  |  |  | 2014-08-11 | 2014-08-11 | Canada | ES_1116599_9290002707_08112014181721_4211486 | 49.5 |  | 2222181
Philips Lighting North America Corporation | Philips LED | 10.5A19/SLIM/2700 DIM DP 120V 3PK | 9290002707 | ,,10.5A19/SLIM/2700 DIM DP 120V 3PK (453555) | A19 | General Purpose Replacement | E26 (Medium) | Omnidirectional | LED | 3 | 60 | 111.7 | 68.9 |  |  |  | 800 | 10.5 | 76.2 | No | 25000 | 2700 | 81 | 10 | 0.9 | -20 | Dimmable | 13% |  | Damp Location Rated,Use With Timers,Use With Photo And/Or Motion Sensors |  |  |  | 2014-08-11 | 2014-08-11 | Canada | ES_1116599_9290002707_08112014182020_7484235 | 49.5 |  | 2222182
Philips Lighting North America Corporation | Philips LED | 10.5A19/SLIM/2700 DIM FFP 120V 2PK | 9290002707 | ,,10.5A19/SLIM/2700 DIM FFP 120V 2PK (453522) | A19 | General Purpose Replacement | E26 (Medium) | Omnidirectional | LED | 3 | 60 | 111.7 | 68.9 |  |  |  | 800 | 10.5 | 76.2 | No | 25000 | 2700 | 81 | 10 | 0.9 | -20 | Dimmable | 13% |  | Damp Location Rated,Use With Timers,Use With Photo And/Or Motion Sensors |  |  |  | 2014-07-18 | 2014-08-11 | United States | ES_1116599_9290002707_07232014112143_6286139 | 49.5 |  | 2222183
Philips Lighting North America Corporation | Philips LED | 10.5A19/SLIM/5000 DIM DP 120V 3PK | 9290002709 | ,,10.5A19/SLIM/5000 DIM DP 120V 3PK (453563) | A19 | General Purpose Replacement | E26 (Medium) | Omnidirectional | LED | 3 | 60 | 112.5 | 69 |  |  |  | 800 | 10.5 | 76.2 | No | 25000 | 5000 | 85 | 22 | 0.9 | -20 | Dimmable | 13% |  | Damp Location Rated |  |  |  | 2014-08-11 | 2014-08-11 | Canada | ES_1116599_9290002709_08112014181556_7659570 | 49.5 |  | 2217204
Philips Lighting North America Corporation | Philips LED | 12.5PAR30L/F25 2700 DIM AF SO | 9290011323 | ,,12.5PAR30L/F25 2700 DIM AF SO (454660) | PAR30L | Reflector (Flood/Spot) | E26 (Medium) | Directional | LED | 5 | 75 | 118.8 | 92.5 | 4689 |  | 25 | 850 | 12.5 | 68 | No | 25000 | 2700 | 81 | 8 | 0.9 | -20 | Dimmable | 20% |  | Use With Timers,Damp Location Rated,Recessed Fixtures,Not for Use in Enclosed Fixtures,Use With Photo And/Or Motion Sensors |  |  |  | 2015-04-08 | 2015-04-10 | United States | ES_1116599_9290011323_04102015144353_3896502 |  |  | 2236227
Philips Lighting North America Corporation | Philips LED | 12.5PAR30L/F25 3000 DIM AF SO | 9290011324 | ,,12.5PAR30L/F25 3000 DIM AF SO (454678) | PAR30L | Reflector (Flood/Spot) | E26 (Medium) | Directional | LED | 5 | 75 | 120.1 | 92.4 | 4580 |  | 25 | 900 | 12.5 | 72 | No | 25000 | 3000 | 81 | 9 | 0.9 | -20 | Dimmable | 20% |  | Damp Location Rated,Use With Timers,Recessed Fixtures,Not for Use in Enclosed Fixtures,Use With Photo And/Or Motion Sensors |  |  |  | 2015-04-08 | 2015-04-10 | United States | ES_1116599_9290011324_04102015144312_0892751 |  |  | 2236225
Philips Lighting North America Corporation | Philips LED | 12.5PAR30L/F25 4000 DIM AF SO | 9290011325 | ,,12.5PAR30L/F25 4000 DIM AF SO (454686) | PAR30L | Reflector (Flood/Spot) | E26 (Medium) | Directional | LED | 5 | 75 | 118.4 | 92.4 | 4906 |  | 25 | 950 | 12.5 | 76 | No | 25000 | 4000 | 80 | 2 | 0.9 | -20 | Dimmable | 20% |  | Damp Location Rated,Use With Timers,Recessed Fixtures,Not for Use in Enclosed Fixtures,Use With Photo And/Or Motion Sensors |  |  |  | 2015-04-08 | 2015-04-10 | United States | ES_1116599_9290011325_04102015144436_3056021 |  |  | 2236229
Philips Lighting North America Corporation | Philips LED | 12.5PAR30L/F35 2700 DIM AF SO | 9290011326 | ,,12.5PAR30L/F35 2700 DIM AF SO (454694) | PAR30L | Reflector (Flood/Spot) | E26 (Medium) | Directional | LED | 5 | 75 | 118.1 | 92.5 | 2568 |  | 35 | 850 | 12.5 | 68 | No | 25000 | 2700 | 81 | 9 | 0.9 | -20 | Dimmable | 20% |  | Damp Location Rated,Use With Timers,Recessed Fixtures,Not for Use in Enclosed Fixtures,Use With Photo And/Or Motion Sensors |  |  |  | 2015-04-08 | 2015-04-10 | United States | ES_1116599_9290011326_04102015144421_2085453 |  |  | 2236228
Philips Lighting North America Corporation | Philips LED | 12.5PAR30L/F35 3000 DIM AF SO | 9290011327 | ,,12.5PAR30L/F35 3000 DIM AF SO (454702) | PAR30L | Reflector (Flood/Spot) | E26 (Medium) | Directional | LED | 5 | 75 | 118.8 | 92.4 | 2735 |  | 35 | 900 | 12.5 | 72 | No | 25000 | 3000 | 81 | 9 | 0.9 | -20 | Dimmable | 20% |  | Damp Location Rated,Use With Timers,Recessed Fixtures,Not for Use in Enclosed Fixtures,Use With Photo And/Or Motion Sensors |  |  |  | 2015-04-08 | 2015-04-10 | United States | ES_1116599_9290011327_04102015144347_1209795 |  |  | 2236226
Philips Lighting North America Corporation | Philips LED | 12.5PAR30L/F35 4000 DIM AF SO | 9290011328 | ,,12.5PAR30L/F35 4000 DIM AF SO (454710) | PAR30L | Reflector (Flood/Spot) | E26 (Medium) | Directional | LED | 5 | 75 | 117.9 | 92.3 | 2775 |  | 35 | 950 | 12.5 | 76 | No | 25000 | 4000 | 80 | 3 | 0.9 | -20 | Dimmable | 20% |  | Damp Location Rated,Use With Timers,Recessed Fixtures,Not for Use in Enclosed Fixtures,Use With Photo And/Or Motion Sensors |  |  |  | 2015-04-08 | 2015-04-10 | United States | ES_1116599_9290011328_04102015144443_2085021 |  |  | 2236230
Philips Lighting North America Corporation | Philips LED | 12.5PAR30S/F25 3000 CW SO | 9290011102 | ,,12.5PAR30S/F25 3000 CW SO (434944) | PAR30 | Reflector (Flood/Spot) | E26 (Medium) | Directional | LED | 5 | 60 | 92.7 | 92.2 | 3874 |  | 25 | 780 | 12.5 | 62.4 | No | 25000 | 3000 | 93 | 67 | 0.9 | -20 |  |  |  | Damp Location Rated,Use With Timers,Recessed Fixtures,Not for Use in Enclosed Fixtures,Use With Photo And/Or Motion Sensors |  |  |  | 2014-12-12 | 2014-12-12 | United States | ES_1116599_9290011102_12122014182924_7882056 |  |  | 2230066
Philips Lighting North America Corporation | Philips LED | 12.5PAR30S/S15 3000 CW SO | 9290011100 | ,,12.5PAR30S/S15 3000 CW SO (434928) | PAR30 | Reflector (Flood/Spot) | E26 (Medium) | Directional | LED | 5 | 60 | 93.2 | 92.3 | 6189 |  | 15 | 780 | 12.5 | 62.4 | No | 25000 | 3000 | 93 | 67 | 0.9 | -20 |  |  |  | Damp Location Rated,Use With Timers,Recessed Fixtures,Not for Use in Enclosed Fixtures,Use With Photo And/Or Motion Sensors |  |  |  | 2014-12-12 | 2014-12-12 | United States | ES_1116599_9290011100_12122014183012_3429846 |  |  | 2230068
Philips Lighting North America Corporation | Philips LED | 12.5PAR30S/S15 3000 CW SO-B | 9290011101 | ,,12.5PAR30S/S15 3000 CW SO-B (434936) | PAR30 | Reflector (Flood/Spot) | E26 (Medium) | Directional | LED | 5 | 60 | 93.3 | 92.2 | 6395 |  | 15 | 780 | 12.5 | 62.4 | No | 25000 | 3000 | 93 | 67 | 0.9 | -20 |  |  |  | Damp Location Rated,Use With Timers,Recessed Fixtures,Not for Use in Enclosed Fixtures,Use With Photo And/Or Motion Sensors |  |  |  | 2014-12-12 | 2014-12-12 | United States | ES_1116599_9290011101_12122014182957_0053278 |  |  | 2230067
Philips Lighting North America Corporation | Philips LED | 12PAR30S/F25 2700 AF SO-B | 9290002654 | ,,12PAR30S/F25 2700 AF SO-B (432962) | PAR30 | Reflector (Flood/Spot) | E26 (Medium) | Directional | LED | 5 | 75 | 93.8 | 92.2 | 5890 |  | 25 | 850 | 12 | 70.8 | No | 25000 | 2700 | 81 | 2 | 1 | -20 |  |  |  | Damp Location Rated,Use With Timers,Recessed Fixtures,Use With Photo And/Or Motion Sensors |  |  |  | 2014-09-12 | 2014-09-29 | United States | ES_1116599_9290002654_09292014145923_7514796 |  |  | 2222190
Philips Lighting North America Corporation | Philips LED | 12PAR30S/F25 2700 DIM AF SO | 9290011125 | 12PAR30S/F25 2700 DIM AF SO,9290011125,12PAR30S/F25 2700 DIM AF SO (435297) | PAR30 | Reflector (Flood/Spot) | E26 (Medium) | Directional | LED | 5 | 75 | 92.7 | 92.1 | 4585 |  | 25 | 850 | 12.5 | 70 | No | 25000 | 2700 | 81 | 14 | 0.9 | -20 | Dimmable | 20% |  | Damp Location Rated,Use With Timers,Recessed Fixtures,Use With Photo And/Or Motion Sensors |  |  |  | 2014-10-16 | 2014-10-29 | United States, Canada | ES_1116599_9290011125_10292014145444_2117578 |  |  | 2225188
Philips Lighting North America Corporation | Philips LED | BC4.5B12/AMB/827-22/E12/DIM 120V | 9290011670A | BC4.5B12/AMB/827-22/E12/DIM 120V,9290011670A,BC4.5B12/AMB/827-22/E12/DIM 120V (457119) | Decorative: Other | Decorative | E12 (Candelabra) | Decorative | LED | 5 | 40 | 124.2 | 38.1 |  |  |  | 330 | 4.5 | 73 | No | 25000 | 2700 | 81 | 5 | 0.9 | -20 | Dimmable | 20% |  | Damp Location Rated,Recessed Fixtures |  |  |  | 2016-04-01 | 2016-04-07 | United States, Canada | ES_1116599_9290011670A_04072016103719_4828912 |  |  | 2263764
Philips Lighting North America Corporation | Philips LED | BC4.5B12/AMB/827-22/E12/DIM 120V | 9290011670A | BC4.5B12/AMB/827-22/E12/DIM 120V,9290011670A,BC4.5B12/AMB/827-22/E12/DIM 120V (457135) | Decorative: Other | Decorative | E12 (Candelabra) | Decorative | LED | 5 | 40 | 124.2 | 38.1 |  |  |  | 330 | 4.5 | 73 | No | 25000 | 2700 | 81 | 5 | 0.9 | -20 | Dimmable | 20% |  | Damp Location Rated,Recessed Fixtures |  |  |  | 2016-04-01 | 2016-04-07 | United States, Canada | ES_1116599_9290011670A_04072016104117_1588708 |  |  | 2263766
Philips Lighting North America Corporation | Philips LED | BC4.5B12/AMB/827-22/E26/DIM 120V | 9290011673 | BC4.5B12/AMB/827-22/E26/DIM 120V,9290011673,BC4.5B12/AMB/827-22/E26/DIM 120V (457184) | Decorative Candle: Other | Decorative | E12 (Candelabra) | Decorative | LED | 5 | 40 | 108.7 | 38.1 |  |  |  | 330 | 4.5 | 73.3 | No | 15000 | 2700 | 80 | 4 | 0.9 | -20 | Dimmable | 20% |  | Damp Location Rated,Not for Use in Enclosed Fixtures,Recessed Fixtures |  |  |  | 2015-07-30 | 2015-08-25 | United States, Canada | ES_1116599_9290011673_08252015110111_6660882 |  |  | 2246765
Philips Lighting North America Corporation | Philips LED | BC4.5B12/AMB/827-22/E26/DIM 120V | 9290011673 | BC4.5B12/AMB/827-22/E26/DIM 120V,9290011673,BC4.5B12/AMB/827-22/E26/DIM 120V (457200) | Decorative Candle: Other | Decorative | E12 (Candelabra) | Decorative | LED | 5 | 40 | 108.7 | 38.1 |  |  |  | 330 | 4.5 | 73.3 | No | 15000 | 2700 | 80 | 4 | 0.9 | -20 | Dimmable | 20% |  | Damp Location Rated,Not for Use in Enclosed Fixtures,Recessed Fixtures |  |  |  | 2015-07-30 | 2015-08-25 | United States, Canada | ES_1116599_9290011673_08252015110516_7648279 |  |  | 2246766
Philips Lighting North America Corporation | Philips LED | BC4.5B12/AMB/827-22/E26/DIM 120V | 9290011673A | BC4.5B12/AMB/827-22/E26/DIM 120V,9290011673A,BC4.5B12/AMB/827-22/E26/DIM 120V (457184) | Decorative: Other | Decorative | E26 (Medium) | Decorative | LED | 5 | 40 | 124.2 | 38.1 |  |  |  | 330 | 4.5 | 73 | No | 25000 | 2700 | 81 | 5 | 0.9 | -20 | Dimmable | 20% |  | Damp Location Rated,Recessed Fixtures |  |  |  | 2016-04-01 | 2016-04-07 | United States, Canada | ES_1116599_9290011673A_04072016110746_9867059 |  |  | 2263773
Philips Lighting North America Corporation | Philips LED | BC4.5B12/AMB/827-22/E26/DIM 120V | 9290011673A | BC4.5B12/AMB/827-22/E26/DIM 120V,9290011673A,BC4.5B12/AMB/827-22/E26/DIM 120V (457200) | Decorative: Other | Decorative | E26 (Medium) | Decorative | LED | 5 | 40 | 124.2 | 38.1 |  |  |  | 330 | 4.5 | 73 | No | 25000 | 2700 | 81 | 5 | 0.9 | -20 | Dimmable | 20% |  | Damp Location Rated,Recessed Fixtures |  |  |  | 2016-04-01 | 2016-04-07 | United States, Canada | ES_1116599_9290011673A_04072016110909_2535364 |  |  | 2263775
Philips Lighting North America Corporation | Philips LED | BC6PAR20/AMB/827/F35/DIM SO 120V | 9290012253 | ,,Retail Number: BC6PAR20/AMB/827/F35/DIM SO 120V (463604) | PAR20 | Reflector (Flood/Spot) | E26 (Medium) | Directional | LED | 5 | 50 | 81.1 | 62.8 | 966 |  | 35 | 480 | 6 | 80 | No | 25000 | 2700 | 81 | 8 | 0.9 | -20 | Dimmable | 10% | Yes | Damp Location Rated,Use With Timers,Use With Photo and/or Motion Sensors | No |  |  | 2016-08-15 | 2016-08-26 | Canada | ES_1116599_9290012253_08262016163722_2378184 |  |  | 2276578
Philips Lighting North America Corporation | Philips LED | BC6PAR20/AMB/827/F35/DIM SO 120V 3PK | 9290012253 | ,,Retail Number: BC6PAR20/AMB/827/F35/DIM SO 120V 3PK (463844) | PAR20 | Reflector (Flood/Spot) | E26 (Medium) | Directional | LED | 5 | 50 | 81.1 | 62.8 | 966 |  | 35 | 480 | 6 | 80 | No | 25000 | 2700 | 81 | 8 | 0.9 | -20 | Dimmable | 10% | Yes | Damp Location Rated,Use With Timers,Use With Photo and/or Motion Sensors | No |  |  | 2016-08-15 | 2016-08-26 | Canada | ES_1116599_9290012253_08262016163733_3124791 |  |  | 2276579
Philips Lighting North America Corporation | Philips LED | BC6PAR20/AMB/830/35D/DIM 120V | 9290011449 | BC6PAR20/AMB/830/35D/DIM 120V,9290011449,BC6PAR20/AMB/830/35D/DIM 120V (458901) | PAR20 | Reflector (Flood/Spot) | E26 (Medium) | Directional | LED | 5 | 50 | 81.5 | 64 | 992 |  | 35 | 450 | 6 | 75 | No | 25000 | 3000 | 81 | 7 | 0.8 | -20 | Dimmable | 20% |  | Damp Location Rated,Use With Timers,Recessed Fixtures,Use With Photo And/Or Motion Sensors |  |  |  | 2015-06-06 | 2015-06-19 | United States, Canada | ES_1116599_9290011449_06192015094455_2005426 |  |  | 2242191
Philips Lighting North America Corporation | Philips LED | BC6PAR20/AMB/830/F35/DIM SO 120V | 9290012254 | ,,Retail Number: BC6PAR20/AMB/830/F35/DIM SO 120V (463612) | PAR20 | Reflector (Flood/Spot) | E26 (Medium) | Directional | LED | 5 | 50 | 81.3 | 62.8 | 971 |  | 35 | 500 | 6 | 83.3 | No | 25000 | 3000 | 82 | 10 | 0.9 | -20 | Dimmable | 10% | Yes | Damp Location Rated,Use With Timers,Use With Photo and/or Motion Sensors | No |  |  | 2016-08-15 | 2016-08-26 | Canada | ES_1116599_9290012254_08262016163800_0187489 |  |  | 2276582
Philips Lighting North America Corporation | Philips LED | BC6PAR20/AMB/830/F35/DIM SO 120V | 9290012254 | ,,Retail Number: BC6PAR20/AMB/830/F35/DIM SO 120V (463620) | PAR20 | Reflector (Flood/Spot) | E26 (Medium) | Directional | LED | 5 | 50 | 81.3 | 62.8 | 971 |  | 35 | 500 | 6 | 83.3 | No | 25000 | 3000 | 82 | 10 | 0.9 | -20 | Dimmable | 10% | Yes | Damp Location Rated,Use With Timers,Use With Photo and/or Motion Sensors | No |  |  | 2016-08-15 | 2016-08-26 | United States | ES_1116599_9290012254_08262016163755_3285491 |  |  | 2276581
Philips Lighting North America Corporation | Philips LED | BC6PAR20/AMB/830/F35/DIM SO 120V 3PK | 9290012254 | ,,Retail Number: BC6PAR20/AMB/830/F35/DIM SO 120V 3PK (463851) | PAR20 | Reflector (Flood/Spot) | E26 (Medium) | Directional | LED | 5 | 50 | 81.3 | 62.8 | 971 |  | 35 | 500 | 6 | 83.3 | No | 25000 | 3000 | 82 | 10 | 0.9 | -20 | Dimmable | 10% | Yes | Damp Location Rated,Use With Timers,Use With Photo and/or Motion Sensors | No |  |  | 2016-08-15 | 2016-08-26 | Canada | ES_1116599_9290012254_08262016163811_2783811 |  |  | 2276583
Philips Lighting North America Corporation | Philips LED | BC6PAR20/AMB/830/F35/DIM SO 120V 6PK | 9290012254 | ,,Retail Number: BC6PAR20/AMB/830/F35/DIM SO 120V 6PK (463794) | PAR20 | Reflector (Flood/Spot) | E26 (Medium) | Directional | LED | 5 | 50 | 81.3 | 62.8 | 971 |  | 35 | 500 | 6 | 83.3 | No | 25000 | 3000 | 82 | 10 | 0.9 | -20 | Dimmable | 10% | Yes | Use With Timers,Damp Location Rated,Use With Photo and/or Motion Sensors | No |  |  | 2016-08-15 | 2016-08-26 | Canada | ES_1116599_9290012254_08262016163822_3247881 |  |  | 2276584
Philips Lighting North America Corporation | Philips LED | BC6PAR20/AMB/850/F35/DIM SO 120V | 9290012256 | ,,Retail Number: BC6PAR20/AMB/850/F35/DIM SO 120V (463638) | PAR20 | Reflector (Flood/Spot) | E26 (Medium) | Directional | LED | 5 | 50 | 81.3 | 62.8 | 1039 |  | 35 | 520 | 6 | 86.7 | No | 25000 | 5000 | 82 | 5 | 0.9 | -20 | Dimmable | 10% | Yes | Damp Location Rated,Use With Timers,Use With Photo and/or Motion Sensors | No |  |  | 2016-08-15 | 2016-08-26 | Canada | ES_1116599_9290012256_08262016163844_3214794 |  |  | 2276586
Philips Lighting North America Corporation | Philips LED | BC6PAR20/AMB/850/F35/DIM SO 120V 3PK | 9290012256 | ,,Retail Number: BC6PAR20/AMB/850/F35/DIM SO 120V 3PK (463869) | PAR20 | Reflector (Flood/Spot) | E26 (Medium) | Directional | LED | 5 | 50 | 81.3 | 62.8 | 1039 |  | 35 | 520 | 6 | 86.7 | No | 25000 | 5000 | 82 | 5 | 0.9 | -20 | Dimmable | 10% | Yes | Damp Location Rated,Use With Timers,Use With Photo and/or Motion Sensors | No |  |  | 2016-08-15 | 2016-08-26 | Canada | ES_1116599_9290012256_08262016163855_2134890 |  |  | 2276587
Plusrite USA | NaturaLED | LED12A19/80L/927 | LED12A19/80L/927 |  | A19 | General Purpose Replacement | E26 (Medium) | Omnidirectional | LED | 3 | 60 | 112 | 66 |  |  |  | 800 | 12 | 66.7 | No | 30000 | 2700 | 94 | 57 | 1 | -20 | Dimmable | 10% |  | None |  |  |  | 2014-07-20 | 2014-07-22 | United States, Canada | ES_1126714_LED12A19/80L/927_07252014085844_7293086 | 48 |  | 2216349
Plusrite USA | NaturaLED | LED12A19/86L/30K | LED12A19/86L/30K |  | A19 | General Purpose Replacement | E26 (Medium) | Omnidirectional | LED | 3 | 60 | 111 | 65 |  |  |  | 860 | 13 | 71.7 | No | 30000 | 3000 | 82 | 17 | 0.8 | -20 | Dimmable | 10% |  | None |  |  |  | 2014-10-15 | 2014-10-21 | United States | ES_1126714_LED12A19/86L/30K_10222014133651_1216180 | 47 |  | 2223148
Plusrite USA | NaturaLED | LED12BR30/80L/927 | LED12BR30/80L/927 |  | BR30 | Reflector (Flood/Spot) | E26 (Medium) | Directional | LED | 3 | 65 | 129 | 94.8 |  |  | 108 | 800 | 12 | 66.7 | No | 25000 | 2700 | 93 | 68 | 1 | -20 | Dimmable | 10% |  | Damp Location Rated,Not for Use in Enclosed Fixtures |  |  |  | 2016-03-30 | 2016-03-30 | United States | ES_1126714_LED12BR30/80L/927_03312016061330_1023985 |  |  | 2263557
Plusrite USA | NaturaLED | LED12BR30/90L/927 | LED12BR30/90L/927 | ,,LED12BR30/90L/927 | BR30 | Reflector (Flood/Spot) | E26 (Medium) | Directional | LED | 5 | 75 | 132.7 | 95.3 |  |  | 106 | 900 | 12 | 75 | No | 25000 | 2700 | 92 | 58 | 1 | -20 | Dimmable | 10% | No | None | No |  |  | 2016-06-10 | 2016-07-05 | United States, Canada | ES_1126714_LED12BR30/90L/927_07262016102530_7276282 |  |  | 2273418
Plusrite USA | NaturaLED | LED12BR40/105L/27K | LED12BR40/105L/27K |  | BR40 | Reflector (Flood/Spot) | E26 (Medium) | Directional | LED | 3 | 75 | 158.1 | 120.2 |  |  | 108 | 1050 | 12 | 87.5 | No | 25000 | 2700 | 82 | 10 | 1 | -20 | Dimmable | 10% |  | Damp Location Rated,Not for Use in Enclosed Fixtures |  |  |  | 2016-03-30 | 2016-03-30 | United States | ES_1126714_LED12BR40/105L/27K_03312016062440_1023985 |  |  | 2263558
Plusrite USA | NaturaLED | LED13BR40/105L/27K | LED13BR40/105L/27K |  | BR40 | Reflector (Flood/Spot) | E26 (Medium) | Directional | LED | 3 | 70 | 160 | 120 |  |  | 110 | 1050 | 13 | 80.7 | No | 25000 | 2700 | 82 | 14 | 0.9 | -20 | Dimmable | 10% |  | Damp Location Rated |  |  |  | 2014-04-01 | 2014-07-23 | United States | ES_1126714_LED13BR40/105L/27K_07232014030000_1023641 |  |  | 2216279
Plusrite USA | NaturaLED | LED14BR30/80L/930 | LED14BR30/80L/930 |  | BR30 | Reflector (Flood/Spot) | E26 (Medium) | Directional | LED | 3 | 65 | 129.1 | 94.9 | 295 |  | 108 | 800 | 12.7 | 63 | No | 25000 | 3000 | 93 | 72 | 0.9 | -20 | Dimmable | 20% |  | Damp Location Rated |  |  |  | 2015-01-10 | 2015-01-16 | United States, Canada | ES_1126714_LED14BR30/80L/930_01162015023730_1023747 |  |  | 2231168
Plusrite USA | NaturaLED | LED14BR30/80L/930 | LED14BR30/80L/930 |  | BR30 | Reflector (Flood/Spot) | E26 (Medium) | Directional | LED | 3 |  | 130.1 | 95.2 |  |  | 109 | 800 | 14 | 57.1 | No | 25000 | 3000 | 95 | 66 | 0.9 | -20 | Dimmable | 10% |  | Damp Location Rated |  |  |  | 2014-07-15 | 2014-08-19 | United States | ES_1126714_LED14BR30/80L/930_08202014012730_1023655 |  |  | 2217698
Plusrite USA | NaturaLED | LED14BR40/100L/927 | LED14BR40/100L/927 |  | BR40 | Reflector (Flood/Spot) | E26 (Medium) | Directional | LED | 3 | 75 | 157.4 | 119.9 |  |  | 109 | 1000 | 14 | 71.4 | No | 25000 | 2700 | 93 | 68 | 1 | -20 | Dimmable | 10% |  | Damp Location Rated,Not for Use in Enclosed Fixtures |  |  |  | 2016-03-18 | 2016-03-18 | United States | ES_1126714_LED14BR40/100L/927_03242016110001_1023981 |  |  | 2263193
Plusrite USA | NaturaLED | LED15BR40/120L/927 | LED15BR40/120L/927 | ,,LED15BR40/120L/927 | BR40 | Reflector (Flood/Spot) | E26 (Medium) | Directional | LED | 5 | 85 | 157 | 124 |  |  | 110 | 1200 | 15 | 80 | No | 25000 | 2700 | 93 | 59 | 1 | -4 | Dimmable | 10% | No | Damp Location Rated | No |  |  | 2016-06-01 | 2016-06-17 | United States, Canada | ES_1126714_LED15BR40/120L/927_06222016110607_8752015 |  |  | 2270300
Plusrite USA | NaturaLED | LED15PAR38/OD/120L/FL/930 | LED15PAR38/OD/120L/FL/930 | ,,LED15PAR38/OD/120L/FL/930 | PAR38 | Reflector (Flood/Spot) | E26 (Medium) | Directional | LED | 5 | 100 | 134.5 | 118.9 | 2435 |  | 40 | 1200 | 15 | 80 | No | 25000 | 3000 | 93 | 57 | 1 | -20 | Dimmable | 10% | No | None | No |  |  | 2016-06-10 | 2016-06-17 | United States, Canada | ES_1126714_LED15PAR38/OD/120L/FL/930_06222016110128_6774042 |  |  | 2270293
RONA Inc. | UBERHAUS | LED lamps | 15735006 |  | MR16 | Reflector (Flood/Spot) | GU5.3 | Directional | LED | 3 | 35 | 56 | 49.6 | 1214 |  | 32 | 450 | 7 | 64.3 | No | 25000 | 2700 | 82 | 4 | 0.9 | -20 |  | 20% |  | None |  |  |  | 2014-10-25 | 2015-01-02 | United States, Canada | ES_1060963_15735006_01062015130338_9261650 |  |  | 2230595
Plusrite USA | NaturaLED | LED15PAR38/OD/120L/FL/950 | LED15PAR38/OD/120L/FL/950 | ,,LED15PAR38/OD/120L/FL/950 | PAR38 | Reflector (Flood/Spot) | E26 (Medium) | Directional | LED | 5 | 100 | 134.5 | 118.9 | 2435 |  | 40 | 1200 | 15 | 80 | No | 25000 | 5000 | 94 | 78 | 1 | -20 | Dimmable | 10% | No | None | No |  |  | 2016-06-10 | 2016-06-17 | United States, Canada | ES_1126714_LED15PAR38/OD/120L/FL/950_06222016110206_4894877 |  |  | 2270294
Plusrite USA | NaturaLED | LED16BR40/100L/930 | LED16BR40/100L/930 |  | BR40 | Reflector (Flood/Spot) | E26 (Medium) | Directional | LED | 3 | 75 | 159.2 | 119.9 |  |  |  | 1000 | 14 | 71.4 | No | 25000 | 3000 | 93 | 73 | 0.9 | -20 | Dimmable | 10% |  | Damp Location Rated |  |  |  | 2015-01-10 | 2015-01-16 | United States, Canada | ES_1126714_LED16BR40/100L/930_01162015024220_1023747 |  |  | 2231141
Plusrite USA | NaturaLED | LED16BR40/100L/930 | LED16BR40/100L/930 |  | BR40 | Reflector (Flood/Spot) | E26 (Medium) | Directional | LED | 3 |  | 159.1 | 118.8 |  |  |  | 1000 | 16 | 62.5 | No | 25000 | 3000 | 95 | 65 | 0.9 | -20 | Dimmable | 10% |  | Damp Location Rated |  |  |  | 2014-07-10 | 2014-08-21 | United States | ES_1126714_LED16BR40/100L/930_08212014012840_1023656 |  |  | 2217766
Plusrite USA | NaturaLED | LED17BR40/140L/27K | LED17BR40/140L/27K |  | BR40 | Reflector (Flood/Spot) | E26 (Medium) | Directional | LED | 3 | 100 | 160.1 | 119.8 |  |  | 111 | 1400 | 17 | 82.4 | No | 25000 | 2700 | 82 | 12 | 0.9 | -20 | Dimmable | 10% |  | Damp Location Rated |  |  |  | 2014-04-15 | 2014-04-15 | United States | ES_1126714_LED17BR40/140L/27K_04152014030950_1023597 |  |  | 2208839
Plusrite USA | NaturaLED | LED5CAB/32L/E12/27K | LED5CAB/32L/E12/27K |  | Decorative Candle: Other | Decorative | E12 (Candelabra) | Decorative | LED | 3 | 40 | 97 | 35 |  |  |  | 350 | 5.3 | 66 | No | 15000 | 2700 | 83 | 21 | 0.9 | -20 | Dimmable | 9% |  | Damp Location Rated |  |  |  | 2014-04-10 | 2015-01-16 | United States, Canada | ES_1126714_LED5CAB/32L/E12/27K_01162015022220_1023745 |  |  | 2231170
Plusrite USA | NaturaLED | LED5CAB/32L/E12/30K | LED5CAB/32L/E12/30K |  | Decorative Candle: Other | Decorative | E12 (Candelabra) | Decorative | LED | 3 | 40 | 97 | 35 |  |  |  | 350 | 5.3 | 66 | No | 15000 | 3000 | 82 | 17 | 0.9 | -20 | Dimmable | 9% |  | Damp Location Rated |  |  |  | 2014-04-15 | 2015-01-16 | United States, Canada | ES_1126714_LED5CAB/32L/E12/30K_01162015022220_1023746 |  |  | 2231161
Plusrite USA | NaturaLED | LED6CAF/35L/E12/27K | LED6CAF/35L/E12/27K |  | Decorative: Other | Decorative | E12 (Candelabra) | Omnidirectional | LED | 3 | 40 | 101.5 | 38.5 |  |  |  | 350 | 6 | 58.3 | No | 25000 | 2700 | 81 | 7 | 0.8 | -20 | Dimmable | 10% |  | Damp Location Rated |  |  |  | 2014-09-24 | 2014-09-24 | United States, Canada | ES_1126714_LED6CAF/35L/E12/27K_09242014115111_1023677 |  |  | 2220185
Plusrite USA | NaturaLED | LED6G25/45L/27K | LED6G25/45L/27K |  | G25 | Globe | E26 (Medium) | Omnidirectional | LED | 3 | 40 | 123 | 79.9 |  |  |  | 450 | 6 | 75 | No | 15000 | 2700 | 82 | 16 | 0.7 | -20 | Dimmable | 9% |  | Damp Location Rated |  |  |  | 2014-04-07 | 2014-08-12 | United States | ES_1126714_LED6G25/45L/27K_08132014095440_1023653 |  |  | 2217361
Plusrite USA | NaturaLED | LED7MR16/40L/FL/30K | LED7MR16/40L/FL/30K |  | MR16 | Reflector (Flood/Spot) | GU5.3 | Directional | LED | 3 | 42 | 50.4 | 50 | 950 |  | 40 | 400 | 7 | 57.1 | No | 25000 | 3000 | 82 | 14 | 0.7 | -20 |  |  |  | None |  |  |  | 2014-04-06 | 2014-04-29 | United States | ES_1126714_LED7MR16/40L/FL/30K_04292014095840_1023603 |  |  | 2209986
Plusrite USA | NaturaLED | LED7MR16/45L/GU10/FL/30K | LED7MR16/45L/GU10/FL/30K |  | PAR16 | Reflector (Flood/Spot) | GU10 | Directional | LED | 3 | 50 | 54.2 | 50.2 | 1139 |  | 40 | 450 | 7 | 64.3 | No | 25000 | 3000 | 82 | 18 | 0.7 | -20 | Dimmable | 10% |  | Damp Location Rated,Not for Use in Enclosed Fixtures |  |  |  | 2014-11-10 | 2014-12-10 | United States, Canada | ES_1126714_LED7MR16/45L/GU10/FL/30K_12102014035620_1023720 |  |  | 2229146
Renesola Zhejiang System Integration Co Ltd | Renesola | LED PAR | REPAR381540D30K |  | PAR38 | Reflector (Flood/Spot) | E26 (Medium) | Directional | LED | 5 | 120 | 130.9 | 119.6 | 3062 |  | 40 | 1050 | 15 | 70 | No | 25000 | 3000 | 82 | 8 | 1 | -20 | Dimmable | 10% |  | Damp Location Rated,Not for Use in Enclosed Fixtures |  |  |  | 2015-09-08 | 2015-09-08 | United States | ES_1127929_REPAR381540D30K_09162015045440_1023889 |  |  | 2248103
Renesola Zhejiang System Integration Co Ltd | Renesola | LED PAR | REPAR381540D40K |  | PAR38 | Reflector (Flood/Spot) | E26 (Medium) | Directional | LED | 5 | 120 | 130.9 | 119.6 | 3193 |  | 40 | 1050 | 15 | 70 | No | 25000 | 4000 | 84 | 15 | 0.9 | -20 | Dimmable | 10% |  | Damp Location Rated,Not for Use in Enclosed Fixtures |  |  |  | 2015-09-08 | 2015-09-08 | United States | ES_1127929_REPAR381540D40K_09162015045730_1023889 |  |  | 2248112
Renesola Zhejiang System Integration Co Ltd | Renesola | LED PAR | REPAR381540D50K |  | PAR38 | Reflector (Flood/Spot) | E26 (Medium) | Directional | LED | 5 | 120 | 130.9 | 119.6 | 3377 |  | 40 | 1050 | 15 | 70 | No | 25000 | 5000 | 84 | 17 | 0.9 | -20 | Dimmable | 10% |  | Damp Location Rated,Not for Use in Enclosed Fixtures |  |  |  | 2015-09-08 | 2015-09-08 | United States | ES_1127929_REPAR381540D50K_09162015060950_1023889 |  |  | 2248104
Renesola Zhejiang System Integration Co Ltd | Renesola | PAR20 LED Lamp | REPAR200740D30K |  | PAR20 | Reflector (Flood/Spot) | E26 (Medium) | Directional | LED | 5 | 50 | 81.1 | 62.9 | 1496 |  | 40 | 500 | 7 | 71.4 | No | 25000 | 3000 | 82 | 7 | 0.9 | -20 | Dimmable | 10% | No | Damp Location Rated | No |  |  | 2016-07-15 | 2016-06-29 | United States, Canada | ES_1127929_REPAR200740D30K_06292016155202_3498090 |  |  | 2272548
Renesola Zhejiang System Integration Co Ltd | Renesola | RBR20D007C01 3000K | RBR20D007C01 3000K |  | R20 | Reflector (Flood/Spot) | E26 (Medium) | Directional | LED | 3 | 50 | 98 | 64 |  |  | 120 | 585 | 7.4 | 78.7 | No | 25000 | 3000 | 83 | 17 | 0.9 | -20 | Dimmable | 9% |  | None |  |  |  | 2014-09-26 | 2014-09-26 | United States | ES_1127929_RBR20D007C01 3000K_09292014033440_1023680 |  |  | 2220884
Renesola Zhejiang System Integration Co Ltd | Renesola | RBR30D011C01 3000K | RBR30D011C01 3000K |  | BR30 | Reflector (Flood/Spot) | E26 (Medium) | Directional | LED | 3 |  | 130 | 95 |  |  | 120 | 800 | 11.1 | 72.7 | No | 25000 | 3000 | 83 | 17 | 0.9 | -20 | Dimmable | 10% |  | Not for Use in Enclosed Fixtures |  |  |  | 2014-09-29 | 2014-09-29 | United States | ES_1127929_RBR30D011C01 3000K_09292014044840_1023680 |  |  | 2220885
Renesola Zhejiang System Integration Co Ltd | Renesola | RBR40D017C01 3000K | RBR40D017C01 3000K |  | BR40 | Reflector (Flood/Spot) | E26 (Medium) | Directional | LED | 3 |  | 160.1 | 119.9 |  |  | 120 | 1400 | 17 | 82.4 | No | 25000 | 3000 | 83 | 17 | 0.9 | -20 | Dimmable | 10% |  | Not for Use in Enclosed Fixtures |  |  |  | 2014-09-29 | 2014-09-30 | United States | ES_1127929_RBR40D017C01 3000K_09302014113221_1023680 |  |  | 2220886
Renesola Zhejiang System Integration Co Ltd | Renesola | RG25D006B01 2700k | RG25D006B01 2700k |  | G25 | Globe | E26 (Medium) | Decorative | LED | 5 | 40 | 121 | 79.9 |  |  |  | 450 | 6.1 | 73.8 | No | 25000 | 2700 | 82 | 7 | 0.9 | -20 | Dimmable | 10% |  | Damp Location Rated,Not for Use in Enclosed Fixtures |  |  |  | 2016-03-12 | 2016-03-12 | United States, Canada | ES_1127929_RG25D006B01 2700k_03142016035110_1023979 |  |  | 2262332
Renesola Zhejiang System Integration Co Ltd | Renesola | RG25D006B01 3000k | RG25D006B01 3000k |  | G25 | Globe | E26 (Medium) | Decorative | LED | 5 | 40 | 121.1 | 97.4 |  |  |  | 450 | 6.5 | 69.2 | No | 25000 | 3000 | 84 | 20 | 0.9 | -20 | Dimmable | 10% |  | Damp Location Rated,Not for Use in Enclosed Fixtures |  |  |  | 2016-03-13 | 2016-03-14 | United States, Canada | ES_1127929_RG25D006B01 3000k_03142016040840_1023979 |  |  | 2262333
Renesola Zhejiang System Integration Co Ltd | Renesola | RP20D007E01 3000K 25D | RP20D007E01 3000K 25D |  | PAR20 | Reflector (Flood/Spot) | E26 (Medium) | Directional | LED | 3 | 50 | 84 | 63 | 1750 |  | 25 | 470 | 7.7 | 61 | No | 25000 | 3000 | 82 | 12 | 0.9 | -20 | Dimmable | 10% |  | None |  |  |  | 2014-09-29 | 2014-09-29 | United States | ES_1127929_RP20D007E01 3000K 25D_09292014032220_1023680 |  |  | 2220882
Renesola Zhejiang System Integration Co Ltd | Renesola | RP20D007E01 3000K 40D | RP20D007E01 3000K 40D |  | PAR20 | Reflector (Flood/Spot) | E26 (Medium) | Directional | LED | 3 | 50 | 84 | 63 | 1127 |  | 40 | 470 | 7.7 | 60.1 | No | 25000 | 3000 | 82 | 11 | 0.9 | -20 | Dimmable | 10% |  | Damp Location Rated |  |  |  | 2014-09-29 | 2014-09-29 | United States | ES_1127929_RP20D007E01 3000K 40D_09292014032620_1023680 |  |  | 2220883
Renesola Zhejiang System Integration Co Ltd | Renesola | RP20D007E03 2700K 40D | RP20D007E03 2700K 40D |  | PAR20 | Reflector (Flood/Spot) | E26 (Medium) | Directional | LED | 5 | 50 | 79.9 | 62.8 | 1192 |  | 40 | 470 | 7.1 | 66.2 | No | 25000 | 2700 | 81 | 9 | 0.9 | -20 | Dimmable | 10% |  | Damp Location Rated,Not for Use in Enclosed Fixtures |  |  |  | 2016-03-01 | 2016-03-01 | United States, Canada | ES_1127929_RP20D007E03 2700K 40D_03012016043110_1023975 |  |  | 2261117
Renesola Zhejiang System Integration Co Ltd | Renesola | RP30D012E01 3000K 25D | RP30D012E01 3000K 25D |  | PAR30 | Reflector (Flood/Spot) | E26 (Medium) | Directional | LED | 3 |  | 115.5 | 94.5 | 4662 |  | 25 | 850 | 12 | 70.8 | No | 25000 | 3000 | 81 | 13 | 0.9 | -20 | Dimmable | 10% |  | Not for Use in Enclosed Fixtures |  |  |  | 2014-09-30 | 2014-09-30 | United States | ES_1127929_RP30D012E01 3000K 25D_09302014113621_1023680 |  |  | 2220887
Renesola Zhejiang System Integration Co Ltd | Renesola | RP30D012E01 3000K 40D | RP30D012E01 3000K 40D |  | PAR30 | Reflector (Flood/Spot) | E26 (Medium) | Directional | LED | 3 | 75 | 115.5 | 94.5 | 2140 |  | 40 | 850 | 12.1 | 70.9 | No | 25000 | 3000 | 81 | 12 | 0.9 | -20 | Dimmable | 10% |  | None |  |  |  | 2014-09-30 | 2014-09-30 | United States | ES_1127929_RP30D012E01 3000K 40D_09302014114221_1023681 |  |  | 2220888
Renesola Zhejiang System Integration Co Ltd | Renesola | RP30D012E03 2700K 40D | RP30D012E03 2700K 40D |  | PAR30 | Reflector (Flood/Spot) | E26 (Medium) | Directional | LED | 5 | 75 | 116 | 95.1 | 1606 |  | 40 | 850 | 12 | 70.8 | No | 25000 | 2700 | 81 | 11 | 1 | -20 | Dimmable | 10% | No | Damp Location Rated | No |  |  | 2016-03-29 | 2016-03-29 | United States, Canada | ES_1127929_RP30D012E03 2700K 40D_03312016101221_1023983 |  |  | 2263552
Renesola Zhejiang System Integration Co Ltd | Renesola | RP38D015E03 2700K 40D | RP38D015E03 2700K 40D |  | PAR38 | Reflector (Flood/Spot) | E26 (Medium) | Directional | LED | 5 | 120 | 132.8 | 120 | 2248 |  | 40 | 1050 | 15 | 70 | No | 25000 | 2700 | 81 | 10 | 1 | -20 | Dimmable | 10% | No | Damp Location Rated | No |  |  | 2016-03-29 | 2016-03-29 | United States, Canada | ES_1127929_RP38D015E03 2700K 40D_03312016035330_1023983 |  |  | 2263564
Renesola Zhejiang System Integration Co Ltd | Renesola | RP38D017E01 3000K 25D | RP38D017E01 3000K 25D |  | PAR38 | Reflector (Flood/Spot) | E26 (Medium) | Directional | LED | 3 | 150 | 130.8 | 120.1 | 7181 |  | 25 | 1300 | 17 | 76.5 | No | 25000 | 3000 | 81 | 12 | 0.9 | -20 | Dimmable | 10% |  | Wet Location Rated |  |  |  | 2014-09-30 | 2014-09-30 | United States | ES_1127929_RP38D017E01 3000K 25D_09302014114621_1023681 |  |  | 2220889
Renesola Zhejiang System Integration Co Ltd | Renesola | RP38D017E01 3000K 40D | RP38D017E01 3000K 40D |  | PAR38 | Reflector (Flood/Spot) | E26 (Medium) | Directional | LED | 3 | 150 | 130.8 | 120.1 | 3256 |  | 40 | 1300 | 17 | 76.5 | No | 25000 | 3000 | 80 | 10 | 0.9 | -20 | Dimmable | 10% |  | Wet Location Rated |  |  |  | 2014-09-30 | 2014-09-30 | United States | ES_1127929_RP38D017E01 3000K 40D_09302014115221_1023681 |  |  | 2220890
Reno LED Lighting | RENO | LED | RENOHR16-6W-3000K-38D |  | PAR16 | Reflector (Flood/Spot) | E26 (Medium) | Directional | LED | 3 | 60 | 72 | 49 | 952 |  | 38 |  | 6.2 | 64 | No | 25000 | 3000 | 83 | 21 | 0.7 | -40 | Dimmable | 10% |  | None |  |  |  | 2015-09-20 | 2015-09-28 | United States, Canada | ES_1131122_RENOHR16-6W-3000K-38D_10022015130207_8754805 |  |  | 2249326
Reno LED Lighting | RENO | LED BR LAMP | RENOBR30-12W-2700K |  | BR30 | Reflector (Flood/Spot) | E26 (Medium) | Directional | LED | 5 | 65 | 126 | 95 |  |  | 120 | 750 | 12 | 62.5 | No | 25000 | 2700 | 81 | 10 | 0.9 | -20 | Dimmable | 10% |  | None |  |  |  | 2014-03-01 | 2015-03-17 | United States, Canada | ES_1131122_RENOBR30-12W-2700K_03232015160438_6597185 |  |  | 2235035
Reno LED Lighting | RENO | LED BR LAMP | RENOBR40-17.5W-2700K |  | BR40 | Reflector (Flood/Spot) | E26 (Medium) | Directional | LED | 5 | 85 | 160 | 121 |  |  | 120 | 1100 | 17.5 | 60.8 | No | 25000 | 2700 | 82 | 11 | 0.9 | -20 | Dimmable | 10% |  | None |  |  |  | 2014-03-01 | 2015-03-17 | United States, Canada | ES_1131122_RENOBR40-17.5W-2700K_03232015160451_3718887 |  |  | 2235034
Reno LED Lighting | RENO | LED Bulb | RENOA19-6W-2700K |  | A19 | General Purpose Replacement | E26 (Medium) | Omnidirectional | LED | 5 | 40 | 112 | 60 |  |  |  | 450 | 6 | 75 | No | 25000 | 2700 | 82 | 5 | 0.9 | -20 | Dimmable | 10% |  | None |  |  |  | 2015-09-05 | 2015-09-04 | United States, Canada | ES_1131122_RENOA19-6W-2700K_09102015150054_9332575 | 34 |  | 2247702
Reno LED Lighting | RENO | LED Bulb | RENOA19-8.5W-5000K |  | A19 | General Purpose Replacement | E26 (Medium) | Omnidirectional | LED | 5 | 60 | 112 | 60 |  |  |  | 800 | 8.5 | 94.1 | No | 25000 | 5000 | 84 | 12 | 0.9 | -20 | Dimmable | 10% |  | None |  |  |  | 2015-06-05 | 2015-06-05 | United States, Canada | ES_1131122_RENOA19-8.5W-5000K_06102015102556_6163601 | 51.5 |  | 2241358
Reno LED Lighting | RENO | LED Bulb | RENOG25-8W-2700K |  | G25 | Globe | E26 (Medium) | Decorative | LED | 5 | 60 | 114 | 80 |  |  |  | 500 | 8.2 | 62.5 | No | 25000 | 2700 | 81 | 13 | 0.9 | -20 | Dimmable | 10% |  | None |  |  |  | 2014-05-01 | 2015-03-18 | United States, Canada | ES_1131122_RENOG25-8W-2700K_03272015163235_2643027 |  |  | 2235296
Reno LED Lighting | RENO | LED C35 LAMP | RENOCANDLE-4.5W-2700K-C |  | Decorative Candle: Other | Decorative | E12 (Candelabra) | Decorative | LED | 5 | 40 | 101.5 | 38 |  |  |  | 350 | 4.5 | 77.8 | No | 25000 | 2700 | 82 | 4 | 0.9 | -20 | Dimmable | 10% |  | None |  |  |  | 2014-06-01 | 2015-03-18 | United States, Canada | ES_1131122_RENOCANDLE-4.5W-2700K-C_03272015160033_3224607 |  |  | 2235265
Reno LED Lighting | RENO | LED JDR | RENOPAR16-6.5W-3000K-ES |  | PAR16 | Reflector (Flood/Spot) | E26 (Medium) | Directional | LED | 3 | 50 | 75 | 50 | 3036 |  | 35 | 500 | 6.5 | 77 | No | 25000 | 3000 | 83 | 14 | 0.9 | -20 | Dimmable | 13% | Yes | None | No |  |  | 2016-05-30 | 2016-05-06 | United States, Canada | ES_1131122_RENOPAR16-6.5W-3000K-ES_05182016132648_5368956 |  |  | 2267019
Reno LED Lighting | RENO | LED JDR | RENOPAR16-6.5W-5000K-ES |  | PAR16 | Reflector (Flood/Spot) | E26 (Medium) | Directional | LED | 3 | 50 | 75 | 50 | 5066 |  | 35 | 500 | 6.5 | 77 | No | 25000 | 5000 | 85 | 18 | 0.9 | -20 | Dimmable | 13% | Yes | None | No |  |  | 2016-05-30 | 2016-05-06 | United States, Canada | ES_1131122_RENOPAR16-6.5W-5000K-ES_05182016132648_2723050 |  |  | 2267020
Reno LED Lighting | RENO | LED OMNI POP | RENO-OMNI-A19-6W-3000K |  | A19 | General Purpose Replacement | E26 (Medium) | Omnidirectional | LED | 5 | 40 | 110 | 60 |  |  |  | 450 | 6 | 75 | No | 25000 | 3000 | 82 | 6 | 0.9 | -18 | Dimmable | 10% | Yes | None | No |  |  | 2016-01-01 | 2016-04-29 | United States, Canada | ES_1131122_RENO-OMNI-A19-6W-3000K_05062016153018_6871658 | 34 |  | 2266396
Reno LED Lighting | RENO | LED OMNI POP | RENO-OMNI-A19-6W-5000K |  | A19 | General Purpose Replacement | E26 (Medium) | Omnidirectional | LED | 5 | 40 | 110 | 60 |  |  |  | 450 | 6 | 75 | No | 25000 | 5000 | 84 | 11 | 0.9 | -18 | Dimmable | 10% | Yes | None | No |  |  | 2016-01-01 | 2016-04-29 | United States, Canada | ES_1131122_RENO-OMNI-A19-6W-5000K_05062016153018_3256145 | 34 |  | 2266397
Reno LED Lighting | RENO | LED OMNI POP | RENO-OMNI-A19-8.5W-3000K |  | A19 | General Purpose Replacement | E26 (Medium) | Omnidirectional | LED | 5 | 60 | 110 | 60 |  |  |  | 800 | 8.5 | 94 | No | 25000 | 3000 | 82 | 6 | 0.9 | -18 | Dimmable | 10% | Yes | None | No |  |  | 2016-05-01 | 2016-04-26 | United States, Canada | ES_1131122_RENO-OMNI-A19-8.5W-3000K_05062016153033_8361024 | 51.5 |  | 2266394
Reno LED Lighting | RENO | LED OMNI POP | RENO-OMNI-A19-8.5W-5000K |  | A19 | General Purpose Replacement | E26 (Medium) | Omnidirectional | LED | 5 | 60 | 110 | 60 |  |  |  | 800 | 8.5 | 94 | No | 25000 | 5000 | 85 | 12 | 0.9 | -18 | Dimmable | 10% | Yes | None | No |  |  | 2016-05-01 | 2016-04-26 | United States, Canada | ES_1131122_RENO-OMNI-A19-8.5W-5000K_05062016153033_5537543 | 51.5 |  | 2266395
Reno LED Lighting | RENO | LED PAR LAMP | RENOPAR20-7.5W-2700K-40D |  | PAR20 | Reflector (Flood/Spot) | E26 (Medium) | Directional | LED | 5 | 50 | 82 | 63 | 786 |  | 40 |  | 7.5 | 57.3 | No | 25000 | 2700 | 82 | 9 | 0.9 | -20 |  | 10% |  | None |  |  |  | 2014-05-01 | 2015-03-18 | United States, Canada | ES_1131122_RENOPAR20-7.5W-2700K-40D_03272015161048_8984732 |  |  | 2235273
Reno LED Lighting | RENO | LED PAR LAMP | RENOPAR30L-13.5W-2700K-40D |  | PAR30L | Reflector (Flood/Spot) | E26 (Medium) | Directional | LED | 5 | 75 | 115 | 94 | 1751 |  | 40 |  | 13.5 | 55.6 | No | 25000 | 2700 | 83 | 21 | 0.9 | -20 | Dimmable | 10% |  | None |  |  |  | 2015-06-05 | 2015-06-22 | United States, Canada | ES_1131122_RENOPAR30L-13.5W-2700K-40D_06232015094314_2143471 |  |  | 2242105
Reno LED Lighting | RENO | LED PAR LAMP | RENOPAR30L-13.5W-5000K-40D |  | PAR30L | Reflector (Flood/Spot) | E26 (Medium) | Directional | LED | 5 | 75 | 115 | 94 | 2003 |  | 40 |  | 13.5 | 55.6 | No | 25000 | 5000 | 86 | 25 | 0.9 | -20 | Dimmable | 10% |  | None |  |  |  | 2015-06-05 | 2015-06-22 | United States, Canada | ES_1131122_RENOPAR30L-13.5W-5000K-40D_06232015094314_4804412 |  |  | 2242106
Reno LED Lighting | RENO | LED PAR LAMP | RENOPAR38-17.5W-2700K-40D |  | PAR38 | Reflector (Flood/Spot) | E26 (Medium) | Directional | LED | 5 | 85 | 132 | 121 | 1561 |  | 40 |  | 17.5 | 60 | No | 25000 | 2700 | 83 | 21 | 1 | -20 | Dimmable | 10% |  | None |  |  |  | 2014-05-01 | 2015-03-20 | United States, Canada | ES_1131122_RENOPAR38-17.5W-2700K-40D_03272015161214_9525889 |  |  | 2235269
Reno LED Lighting | RENO | LED PAR LAMP | RENOPAR38-17.5W-5000K-40D |  | PAR38 | Reflector (Flood/Spot) | E26 (Medium) | Directional | LED | 5 | 85 | 132 | 121 | 1699 |  | 40 |  | 17.5 | 60 | No | 25000 | 5000 | 86 | 25 | 0.9 | -20 | Dimmable | 10% |  | None |  |  |  | 2014-05-01 | 2015-03-20 | United States, Canada | ES_1131122_RENOPAR38-17.5W-5000K-40D_03272015161214_1686172 |  |  | 2235270
Reno LED Lighting | RENO | MR16-GU5.3 | RENOMR16-7W-2700K-35D |  | MR16 | Reflector (Flood/Spot) | GU5.3 | Directional | LED | 5 | 42 | 50 | 50 | 1340 |  | 35 |  | 7 | 71.4 | No | 25000 | 2700 | 80 | 2 | 1 | -20 | Dimmable | 10% |  | None |  |  |  | 2014-01-01 | 2015-03-18 | United States, Canada | ES_1131122_RENOMR16-7W-2700K-35D_03272015161155_8630852 |  |  | 2235272
Reno LED Lighting | RENO | PAR16 | RENOGU10-6.5W-2700K-38D |  | PAR16 | Reflector (Flood/Spot) | GU10 | Directional | LED | 5 | 50 | 59 | 50 | 1156 |  | 38 |  | 6.5 | 76.9 | No | 25000 | 2700 | 81 | 5 | 0.9 | -20 | Dimmable | 10% |  | None |  |  |  | 2014-07-01 | 2015-11-25 | United States, Canada | ES_1131122_RENOGU10-6.5W-2700K-38D_03272015161204_3843141 |  |  | 2235271
Reonac Energy Systems Inc./ Think Green Solutions | THINK | LED | LED-THINK-A19E26-270-7.5W-4K |  | A19 | General Purpose Replacement | E26 (Medium) | Omnidirectional | LED | 5 | 40 | 110 | 60 |  |  |  | 480 | 7.5 | 64 | No | 25000 | 4000 | 83 | 9 | 0.9 | -40 | Dimmable | 10% |  | None |  |  |  | 2015-08-10 | 2015-08-10 | United States, Canada | ES_1121025_LED-THINK-A19E26-270-7.5W-4K_08142015163813_6735279 | 32.5 |  | 2246288
Reonac Energy Systems Inc./ Think Green Solutions | THINK | LED | LED-THINK-A19E26-270-7W-4K |  | A19 | General Purpose Replacement | E26 (Medium) | Omnidirectional | LED | 5 | 40 | 109 | 60 |  |  |  | 480 | 7.3 | 66 | No | 25000 | 4000 | 86 | 23 | 0.9 | -40 | Dimmable | 10% |  | None |  |  |  | 2015-07-10 | 2015-07-16 | United States, Canada | ES_1121025_LED-THINK-A19E26-270-7W-4K_07222015150852_8737652 | 32.7 |  | 2244336
Reonac Energy Systems Inc./ Think Green Solutions | THINK | LED | LED-THINK-A19E26-270-9W-4K |  | A19 | General Purpose Replacement | E26 (Medium) | Omnidirectional | LED | 5 | 60 | 113 | 60 |  |  |  | 800 | 9.1 | 87.7 | No | 25000 | 4000 | 83 | 10 | 1 | -40 | Dimmable | 10% |  | None |  |  |  | 2015-08-10 | 2015-08-10 | United States, Canada | ES_1121025_LED-THINK-A19E26-270-9W-4K_08142015163822_6800856 | 50.9 |  | 2246287
Reonac Energy Systems Inc./ Think Green Solutions | THINK | LED | LED-THINK-A19E26-300-11.5W |  | A19 | General Purpose Replacement | E26 (Medium) | Omnidirectional | LED | 5 | 60 | 106.7 | 55.9 |  |  |  | 800 | 11.5 | 69.6 | No | 25000 | 3000 | 84 | 22 | 1 | -40 | Dimmable | 10% |  | None |  |  |  | 2014-04-24 | 2014-04-17 | United States | ES_1121025_LED-THINK-A19E26-300-11.5W_05012014084602_6593458 | 48.5 |  | 2210318
Reonac Energy Systems Inc./ Think Green Solutions | THINK | LED | LED-THINK-B11E12-250-4.9W |  | Decorative: Other | Decorative | E12 (Candelabra) | Decorative | LED | 5 | 40 | 103 | 35 |  |  |  | 315 | 5 | 64.3 | No | 40000 | 3000 | 83 | 21 | 0.7 | -40 | Dimmable | 10% |  | None |  |  |  | 2014-06-02 | 2014-05-28 | United States | ES_1121025_LED-THINK-B11E12-250-4.9W_06052014160942_6724011 |  |  | 2212489
Reonac Energy Systems Inc./ Think Green Solutions | THINK | LED | LED-THINK-BR30E26-120-12W |  | BR30 | Reflector (Flood/Spot) | E26 (Medium) | Directional | LED | 5 | 65 | 133 | 95 |  |  | 113 | 865 | 12 | 72.1 | No | 40000 | 3000 | 84 | 24 | 0.9 | -40 | Dimmable | 10% |  | None |  |  |  | 2014-06-20 | 2014-06-24 | United States, Canada | ES_1121025_LED-THINK-BR30E26-120-12W_07092014183655_5394105 |  |  | 2214835
Reonac Energy Systems Inc./ Think Green Solutions | THINK | LED | LED-THINK-BR40E26-120-17W |  | BR40 | Reflector (Flood/Spot) | E26 (Medium) | Directional | LED | 5 | 75 | 157 | 125 |  |  |  | 1200 | 17 | 71 | No | 40000 | 3000 | 83 | 19 | 1 | -40 | Dimmable | 10% |  | None |  |  |  | 2014-06-28 | 2014-06-20 | United States | ES_1121025_LED-THINK-BR40E26-120-17W_07092014184028_1143977 |  |  | 2214815
Reonac Energy Systems Inc./ Think Green Solutions | THINK | LED | LED-THINK-G25E26-270-7W |  | G25 | Globe | E26 (Medium) | Decorative | LED | 5 | 60 | 121 | 80 |  |  |  | 500 | 7 | 71.4 | No | 25000 | 3000 | 84 | 13 | 0.8 | -40 | Dimmable | 10% |  | None |  |  |  | 2015-05-15 | 2015-05-15 | United States, Canada | ES_1121025_LED-THINK-G25E26-270-7W_05202015134047_5054021 |  |  | 2240018
Reonac Energy Systems Inc./ Think Green Solutions | THINK | LED | LED-THINK-MR16GU5-38-8W |  | MR16 | Reflector (Flood/Spot) | GU5.3 | Directional | LED | 3 | 50 | 49 | 50 | 1201 |  | 38 | 500 | 8 | 62.5 | No | 40000 | 3000 | 82 | 12 | 0.7 | -40 | Dimmable | 10% |  | Enclosed Fixtures |  |  |  | 2014-06-18 | 2014-06-10 | United States | ES_1121025_LED-THINK-MR16GU5-38-8W_06132014154710_5283333 |  |  | 2213557
Reonac Energy Systems Inc./ Think Green Solutions | THINK | LED | LED-THINK-PAR30E26-40-14.5W-S |  | PAR30 | Reflector (Flood/Spot) | E26 (Medium) | Directional | LED | 5 | 75 | 95 | 85 | 1332 |  | 40 | 850 | 14.5 | 58.6 | No | 40000 | 3000 | 83 | 3 | 0.9 | -40 | Dimmable | 10% |  | None |  |  |  | 2014-06-28 | 2014-06-20 | United States | ES_1121025_LED-THINK-PAR30E26-40-14.5W-S_07092014184129_9783131 |  |  | 2214863
Reonac Energy Systems Inc./ Think Green Solutions | THINK | LED | LED-THINK-PAR30E26-40-14W |  | PAR30L | Reflector (Flood/Spot) | E26 (Medium) | Directional | LED | 5 | 75 | 118 | 95 | 1648 |  | 40 | 850 | 14 | 60.7 | No | 40000 | 3000 | 83 | 3 | 1 | -40 | Dimmable | 10% |  | None |  |  |  | 2014-06-28 | 2014-06-20 | United States | ES_1121025_LED-THINK-PAR30E26-40-14W_07092014184044_5852932 |  |  | 2214814
Reonac Energy Systems Inc./ Think Green Solutions | THINK | LED | LED-THINK-PAR38E26-40-19W |  | PAR38 | Reflector (Flood/Spot) | E26 (Medium) | Directional | LED | 5 | 120 | 128 | 120 | 2665 |  | 40 | 1250 | 19 | 65.8 | No | 40000 | 3000 | 83 | 5 | 1 | -40 | Dimmable | 10% |  | None |  |  |  | 2014-06-28 | 2014-06-20 | United States | ES_1121025_LED-THINK-PAR38E26-40-19W_07092014184108_8623132 |  |  | 2214813
Reonac Energy Systems Inc./ Think Green Solutions | THINK | LED | LED-THKG2-A19E26-300-12W |  | A19 | General Purpose Replacement | E26 (Medium) | Omnidirectional | LED | 3 | 60 | 106 | 54 |  |  |  | 800 | 12 | 66.7 | No | 25000 | 3000 | 84 | 22 | 1 | -40 | Dimmable | 10% |  | None |  |  |  | 2014-11-30 | 2014-12-05 | United States, Canada | ES_1121025_LED-THKG2-A19E26-300-12W_12192014162032_1471657 | 48 |  | 2229674
Reonac Energy Systems Inc./ Think Green Solutions | THINK | LED | LED-THKG2-B11-250-5W |  | Decorative: Other | Decorative | E12 (Candelabra) | Decorative | LED | 3 | 40 | 103 | 35 |  |  |  | 300 | 5 | 59.5 | No | 25000 | 3000 | 84 | 21 | 0.7 | -40 | Dimmable | 10% |  | None |  |  |  | 2014-11-30 | 2014-12-02 | United States, Canada | ES_1121025_LED-THKG2-B11-250-5W_12032014175101_2991745 |  |  | 2226667
Reonac Energy Systems Inc./ Think Green Solutions | THINK | LED | LED-THKG2-B20E26-120-8W |  | R20 | Reflector (Flood/Spot) | E26 (Medium) | Directional | LED | 5 | 50 | 96 | 64 |  |  | 110 |  | 8 | 62.5 | No | 25000 | 3000 | 82 | 18 | 0.9 | -40 | Dimmable | 10% |  | None |  |  |  | 2014-11-30 | 2014-12-02 | United States, Canada | ES_1121025_LED-THKG2-B20E26-120-8W_12032014175824_7391386 |  |  | 2226551
Reonac Energy Systems Inc./ Think Green Solutions | THINK | LED | LED-THKG2-M16GU5-38-6.5W |  | MR16 | Reflector (Flood/Spot) | GU5.3 | Directional | LED | 3 | 35 | 48 | 50 | 981 |  | 38 | 320 | 6.5 | 49.2 | No | 40000 | 3000 | 84 | 25 | 0.7 | -40 | Dimmable | 10% |  | None |  |  |  | 2014-11-30 | 2014-12-02 | United States, Canada | ES_1121025_LED-THKG2-M16GU5-38-6.5W_12032014175816_7478951 |  |  | 2226552
Reonac Energy Systems Inc./ Think Green Solutions | THINK | LED | LED-THKG2-P16E26-38-6.5W |  | PAR16 | Reflector (Flood/Spot) | E26 (Medium) | Directional | LED | 3 | 60 | 71 | 49 | 1063 |  | 38 | 320 | 6.5 | 49.2 | No | 25000 | 3000 | 84 | 25 | 0.7 | -40 | Dimmable | 10% |  | None |  |  |  | 2014-11-30 | 2014-12-02 | United States, Canada | ES_1121025_LED-THKG2-P16E26-38-6.5W_12032014175830_5191615 |  |  | 2226550
SATCO/NUVO | KolourOne | P38017UW-W22 | S9060 |  | PAR38 | Reflector (Flood/Spot) | GU24 | Directional | LED | 3 | 65 | 128.8 | 120.7 | 1640 |  | 40 | 1120 | 17 | 65.9 | No | 35000 | 2700 | 83 | 20 | 1 | -20 | Dimmable | 20% |  | None |  |  |  | 2014-10-16 | 2014-10-24 | United States, Canada | ES_31858_S9060_10242014091330_1023696 |  |  | 2223502
Reonac Energy Systems Inc./ Think Green Solutions | THINK | LED | LED-THKG2-P30E26-40-15W |  | PAR30L | Reflector (Flood/Spot) | E26 (Medium) | Directional | LED | 3 | 75 | 118 | 95 | 1648 |  | 40 | 800 | 15 | 53.3 | No | 40000 | 3000 | 83 | 3 | 1 | -40 | Dimmable | 10% |  | None |  |  |  | 2014-11-30 | 2014-12-09 | United States, Canada | ES_1121025_LED-THKG2-P30E26-40-15W_12192014161034_6001270 |  |  | 2229673
Reonac Energy Systems Inc./ Think Green Solutions | THINK | LED | LED-THKG2-P38E26-25-20W |  | PAR38 | Reflector (Flood/Spot) | E26 (Medium) | Directional | LED | 3 | 100 | 128 | 120 | 4424 |  | 25 | 1100 | 20.7 | 53.1 | No | 40000 | 3000 | 83 | 5 | 1 | -40 | Dimmable | 10% |  | None |  |  |  | 2014-12-20 | 2014-12-05 | United States, Canada | ES_1121025_LED-THKG2-P38E26-25-20W_12122014164459_7973313 |  |  | 2229398
Reonac Energy Systems Inc./ Think Green Solutions | THINK | LED | LED-THKG2-P38E26-40-20W |  | PAR38 | Reflector (Flood/Spot) | E26 (Medium) | Directional | LED | 3 | 120 | 128 | 120 | 2665 |  | 40 | 1200 | 20.7 | 58 | No | 40000 | 3000 | 83 | 5 | 1 | -40 | Dimmable | 10% |  | None |  |  |  | 2014-12-20 | 2014-12-05 | United States, Canada | ES_1121025_LED-THKG2-P38E26-40-20W_12122014164459_2236833 |  |  | 2229397
Reonac Energy Systems Inc./ Think Green Solutions | THINK | LED-THINK-A19E26-270-7.5W-3K | LED-THINK-A19E26-270-7.5W-3K |  | A19 | General Purpose Replacement | E26 (Medium) | Omnidirectional | LED | 5 | 40 | 110 | 60 |  |  |  | 480 | 7.5 | 64 | No | 25000 | 3000 | 83 | 13 | 0.9 | -40 | Dimmable | 10% |  | Damp Location Rated |  |  |  | 2015-01-01 | 2016-04-14 | United States, Canada | ES_1121025_LED-THINK-A19E26-270-7.5W-3K_04112016095047_3308679 | 32.5 |  | 2264081
Reonac Energy Systems Inc./ Think Green Solutions | THINK | LED-THINK-BR30E26-800-120-12W-3K | LED-THINK-BR30E26-800-120-12W-3K |  | BR30 | Reflector (Flood/Spot) | GU10 | Directional | LED | 5 | 65 | 132 | 95 |  |  |  | 800 | 12.2 | 65.6 | No | 25000 | 3000 | 91 | 56 | 0.9 | -40 | Dimmable | 10% |  | Damp Location Rated,Not for Use in Enclosed Fixtures |  |  |  | 2015-01-01 | 2016-02-04 | United States, Canada | ES_1121025_LED-THINK-BR30E26-800-120-12W-3K_02032016093522_8724328 |  |  | 2257836
Reonac Energy Systems Inc./ Think Green Solutions | THINK | LED-THINK-MR16GU10-350-38-5W-3K | LED-THINK-MR16GU10-350-38-5W-3K |  | PAR16 | Reflector (Flood/Spot) | GU10 | Directional | LED | 5 | 60 | 53 | 50 | 988 |  | 38 | 350 | 5 | 70 | No | 25000 | 3000 | 83 | 12 | 0.9 | -40 | Dimmable | 10% |  | Damp Location Rated,Not for Use in Enclosed Fixtures |  |  |  | 2015-01-01 | 2016-02-04 | United States, Canada | ES_1121025_LED-THINK-MR16GU10-350-38-5W-3K_02032016094903_7171289 |  |  | 2257837
Reonac Energy Systems Inc./ Think Green Solutions | THINK | LED-THINK-MR16GU5-350-38-5W-3K | LED-THINK-MR16GU5-350-38-5W-3K |  | MR16 | Reflector (Flood/Spot) | GU5.3 | Directional | LED | 5 | 35 | 46 | 50 | 983 |  | 38 | 350 | 5 | 70 | No | 25000 | 3000 | 83 | 10 | 0.6 | -40 | Dimmable | 10% |  | Damp Location Rated,Not for Use in Enclosed Fixtures |  |  |  | 2015-01-01 | 2016-02-04 | United States, Canada | ES_1121025_LED-THINK-MR16GU5-350-38-5W-3K_02032016092644_4718438 |  |  | 2257835
Reonac Energy Systems Inc./ Think Green Solutions | THINK | LED-THINK-MR16GU5-38-6.5W-3K | LED-THINK-MR16GU5-38-6.5W-3K | ,LED-THINK-MR16GU5-38-6.5W-3K,3000K,38Â° | MR16 | Reflector (Flood/Spot) | GU5.3 | Directional | LED | 3 | 50 | 47.7 | 50 | 1271 |  | 38 | 500 | 6.5 | 76.9 | No | 25000 | 3000 | 84 | 16 | 0.9 | -40 |  |  |  | Damp Location Rated |  |  |  | 2014-01-01 | 2015-08-24 | United States, Canada | ES_1121025_LED-THINK-MR16GU5-38-6.5W-3K_08202015110628_8602258 |  |  | 2246391
Revolution Lighting Technologies, Inc. | Revolution Lighting Technologies | LED Lamps | 181312-220 |  | PAR38 | Reflector (Flood/Spot) | E26 (Medium) | Directional | LED | 3 | 100 | 132.5 | 122.4 | 1674 |  | 45 |  | 14 | 79.5 | No | 25000 | 2700 | 82 | 16 | 1 | -25 | Dimmable | 20% |  | Not for Use in Enclosed Fixtures |  |  |  | 2015-04-28 | 2016-05-10 | United States, Canada | ES_1126369_181312-220_05202016111239_6567448 |  |  | 2267489
Revolution Lighting Technologies, Inc. | Revolution Lighting Technologies | LED Lamps | 181312-221 |  | PAR38 | Reflector (Flood/Spot) | E26 (Medium) | Directional | LED | 3 | 100 | 132.5 | 122.4 | 1731 |  | 45 |  | 14 | 85 | No | 25000 | 3000 | 83 | 21 | 1 | -25 | Dimmable | 20% |  | Not for Use in Enclosed Fixtures |  |  |  | 2015-04-28 | 2016-05-10 | United States, Canada | ES_1126369_181312-221_05202016111239_1638402 |  |  | 2267490
Revolution Lighting Technologies, Inc. | Revolution Lighting Technologies | LED Lamps | 181312-223 |  | PAR38 | Reflector (Flood/Spot) | E26 (Medium) | Directional | LED | 3 | 100 | 132.5 | 122.4 | 1722 |  | 45 |  | 14 | 89.5 | No | 25000 | 4000 | 81 | 16 | 1 | -25 | Dimmable | 20% |  | Not for Use in Enclosed Fixtures |  |  |  | 2015-04-28 | 2016-05-10 | United States, Canada | ES_1126369_181312-223_05202016111239_7582959 |  |  | 2267491
Revolution Lighting Technologies, Inc. | Revolution Lighting Technologies | LED Lamps | 181312-225 |  | PAR38 | Reflector (Flood/Spot) | E26 (Medium) | Directional | LED | 3 | 100 | 132.5 | 122.4 | 1924 |  | 45 |  | 14 | 98 | No | 25000 | 5000 | 83 | 10 | 1 | -25 | Dimmable | 20% |  | Not for Use in Enclosed Fixtures |  |  |  | 2015-04-28 | 2016-05-10 | United States, Canada | ES_1126369_181312-225_05202016111239_9629060 |  |  | 2267492
Revolution Lighting Technologies, Inc. | Revolution Lighting Technologies | LED Lamps | 181312-230 |  | PAR38 | Reflector (Flood/Spot) | E26 (Medium) | Directional | LED | 3 | 100 | 132.5 | 122.4 | 1752 |  | 45 |  | 14 | 82.2 | No | 25000 | 2700 | 82 | 17 | 1 | -25 |  | 20% |  | Recessed Fixtures |  |  |  | 2015-05-02 | 2016-05-10 | United States, Canada | ES_1126369_181312-230_05202016111301_9334087 |  |  | 2267485
Revolution Lighting Technologies, Inc. | Revolution Lighting Technologies | LED Lamps | 181312-231 |  | PAR38 | Reflector (Flood/Spot) | E26 (Medium) | Directional | LED | 3 | 100 | 132.5 | 122.4 | 1727 |  | 45 |  | 14 | 88.3 | No | 25000 | 3000 | 83 | 22 | 1 | -25 |  | 20% |  | Recessed Fixtures |  |  |  | 2015-05-02 | 2016-05-10 | United States, Canada | ES_1126369_181312-231_05202016111301_5119424 |  |  | 2267486
Revolution Lighting Technologies, Inc. | Revolution Lighting Technologies | LED Lamps | 181312-233 |  | PAR38 | Reflector (Flood/Spot) | E26 (Medium) | Directional | LED | 3 | 100 | 132.5 | 122.4 | 1823 |  | 45 |  | 14 | 95.4 | No | 25000 | 4000 | 82 | 19 | 1 | -25 |  | 20% |  | Recessed Fixtures |  |  |  | 2015-05-02 | 2016-05-10 | United States, Canada | ES_1126369_181312-233_05202016111301_1085601 |  |  | 2267487
SATCO/NUVO | KolourOne | P38017UW-W22 | S9061 |  | PAR38 | Reflector (Flood/Spot) | GU24 | Directional | LED | 3 | 65 | 128.8 | 120.7 | 1600 |  | 40 | 1120 | 17 | 65.9 | No | 35000 | 3500 | 84 | 24 | 1 | -20 | Dimmable | 20% |  | None |  |  |  | 2014-10-16 | 2014-10-24 | United States, Canada | ES_31858_S9061_10242014091330_1023697 |  |  | 2223498
Revolution Lighting Technologies, Inc. | Revolution Lighting Technologies | LED Lamps | 181312-235 |  | PAR38 | Reflector (Flood/Spot) | E26 (Medium) | Directional | LED | 3 | 100 | 132.5 | 122.4 | 2075 |  | 45 |  | 14 | 104 | No | 25000 | 5000 | 82 | 6 | 1 | -25 |  | 20% |  | Recessed Fixtures |  |  |  | 2015-05-02 | 2016-05-10 | United States, Canada | ES_1126369_181312-235_05202016111301_7890239 |  |  | 2267488
Revolution Lighting Technologies, Inc. | Revolution Lighting Technologies | LED Lamps | 182311-220 |  | PAR30 | Reflector (Flood/Spot) | E26 (Medium) | Directional | LED | 3 | 75 | 119.5 | 95 | 1690 |  | 35 |  | 10 | 81.5 | No | 25000 | 2700 | 82 | 17 | 1 | -25 | Dimmable | 20% |  | Not for Use in Enclosed Fixtures |  |  |  | 2015-04-28 | 2016-05-16 | United States, Canada | ES_1126369_182311-220_05202016111321_7481980 |  |  | 2267481
Revolution Lighting Technologies, Inc. | Revolution Lighting Technologies | LED Lamps | 182311-221 |  | PAR30 | Reflector (Flood/Spot) | E26 (Medium) | Directional | LED | 3 | 75 | 119.5 | 95 | 1722 |  | 35 |  | 10 | 84.5 | No | 25000 | 3000 | 83 | 20 | 1 | -25 | Dimmable | 20% |  | Not for Use in Enclosed Fixtures |  |  |  | 2015-04-28 | 2016-05-16 | United States, Canada | ES_1126369_182311-221_05202016111321_3131602 |  |  | 2267482
Revolution Lighting Technologies, Inc. | Revolution Lighting Technologies | LED Lamps | 182311-223 |  | PAR30 | Reflector (Flood/Spot) | E26 (Medium) | Directional | LED | 3 | 75 | 119.5 | 95 | 1799 |  | 35 |  | 10 | 91.9 | No | 25000 | 4000 | 82 | 18 | 1 | -25 | Dimmable | 20% |  | Not for Use in Enclosed Fixtures |  |  |  | 2015-04-28 | 2016-05-16 | United States, Canada | ES_1126369_182311-223_05202016111321_7080715 |  |  | 2267483
Revolution Lighting Technologies, Inc. | Revolution Lighting Technologies | LED Lamps | 182311-225 |  | PAR30 | Reflector (Flood/Spot) | E26 (Medium) | Directional | LED | 3 | 75 | 119.5 | 95 | 2015 |  | 35 |  | 10 | 98.5 | No | 25000 | 5000 | 82 | 6 | 1 | -25 | Dimmable | 20% |  | Not for Use in Enclosed Fixtures |  |  |  | 2015-04-28 | 2016-05-16 | United States, Canada | ES_1126369_182311-225_05202016111321_8892430 |  |  | 2267484
Revolution Lighting Technologies, Inc. | Revolution Lighting Technologies | LED Lamps | 182311-230 |  | PAR30 | Reflector (Flood/Spot) | E26 (Medium) | Directional | LED | 3 | 75 | 119.5 | 95 | 1730 |  | 35 |  | 10 | 84.8 | No | 25000 | 2700 | 83 | 18 | 1 | -25 |  | 20% |  | Not for Use in Enclosed Fixtures |  |  |  | 2015-04-29 | 2016-05-10 | United States, Canada | ES_1126369_182311-230_05202016111342_4009353 |  |  | 2267477
Revolution Lighting Technologies, Inc. | Revolution Lighting Technologies | LED Lamps | 182311-231 |  | PAR30 | Reflector (Flood/Spot) | E26 (Medium) | Directional | LED | 3 | 75 | 119.5 | 95 | 1846 |  | 35 |  | 10 | 87 | No | 25000 | 3000 | 83 | 19 | 1 | -25 |  | 20% |  | Not for Use in Enclosed Fixtures |  |  |  | 2015-04-29 | 2016-05-10 | United States, Canada | ES_1126369_182311-231_05202016111342_6697387 |  |  | 2267478
Revolution Lighting Technologies, Inc. | Revolution Lighting Technologies | LED Lamps | 182311-233 |  | PAR30 | Reflector (Flood/Spot) | E26 (Medium) | Directional | LED | 3 | 75 | 119.5 | 95 | 1926 |  | 35 |  | 10 | 96.7 | No | 25000 | 4000 | 84 | 27 | 1 | -25 |  | 20% |  | Not for Use in Enclosed Fixtures |  |  |  | 2015-04-29 | 2016-05-10 | United States, Canada | ES_1126369_182311-233_05202016111342_9914610 |  |  | 2267479
Revolution Lighting Technologies, Inc. | Revolution Lighting Technologies | LED Lamps | 182311-235 |  | PAR30 | Reflector (Flood/Spot) | E26 (Medium) | Directional | LED | 3 | 75 | 119.5 | 95 | 2098 |  | 35 |  | 10 | 106.2 | No | 25000 | 5000 | 83 | 8 | 1 | -25 |  | 20% |  | Not for Use in Enclosed Fixtures |  |  |  | 2015-04-29 | 2016-05-10 | United States, Canada | ES_1126369_182311-235_05202016111342_9445343 |  |  | 2267480
Revolution Lighting Technologies, Inc. | Revolution Lighting Technologies | LED Lamps | 183310-220 |  | PAR20 | Reflector (Flood/Spot) | E26 (Medium) | Directional | LED | 3 | 50 | 87.2 | 64.5 | 816 |  | 35 |  | 7 | 76.3 | No | 25000 | 2700 | 82 | 18 | 1 | -25 | Dimmable | 20% |  | Not for Use in Enclosed Fixtures |  |  |  | 2015-04-28 | 2016-05-10 | United States, Canada | ES_1126369_183310-220_05202016111407_5482768 |  |  | 2267473
Revolution Lighting Technologies, Inc. | Revolution Lighting Technologies | LED Lamps | 183310-221 |  | PAR20 | Reflector (Flood/Spot) | E26 (Medium) | Directional | LED | 3 | 50 | 87.2 | 64.5 | 833 |  | 35 |  | 7 | 80.4 | No | 25000 | 3000 | 83 | 20 | 1 | -25 | Dimmable | 20% |  | Not for Use in Enclosed Fixtures |  |  |  | 2015-04-28 | 2016-05-10 | United States, Canada | ES_1126369_183310-221_05202016111407_9180878 |  |  | 2267474
Revolution Lighting Technologies, Inc. | Revolution Lighting Technologies | LED Lamps | 183310-223 |  | PAR20 | Reflector (Flood/Spot) | E26 (Medium) | Directional | LED | 3 | 50 | 87.2 | 64.5 | 783 |  | 35 |  | 7 | 85.3 | No | 25000 | 4000 | 82 | 18 | 1 | -25 | Dimmable | 20% |  | Not for Use in Enclosed Fixtures |  |  |  | 2015-04-28 | 2016-05-10 | United States, Canada | ES_1126369_183310-223_05202016111407_3864922 |  |  | 2267475
Revolution Lighting Technologies, Inc. | Revolution Lighting Technologies | LED Lamps | 183310-225 |  | PAR20 | Reflector (Flood/Spot) | E26 (Medium) | Directional | LED | 3 | 50 | 87.2 | 64.5 | 1027 |  | 35 |  | 7 | 96.5 | No | 25000 | 5000 | 83 | 7 | 1 | -25 | Dimmable | 20% |  | Not for Use in Enclosed Fixtures |  |  |  | 2015-04-28 | 2016-05-10 | United States, Canada | ES_1126369_183310-225_05202016111407_4089623 |  |  | 2267476
Revolution Lighting Technologies, Inc. | RVLT | LED bulb | 102010-101 |  | Decorative: Other | Decorative | E12 (Candelabra) | Decorative | LED | 5 | 25 | 120 | 35 |  |  |  | 210 | 2 | 105 | No | 25000 | 2700 | 82 | 7 |  | -30 | Dimmable | 23% |  | Other,Not for use in enclosed fixtures |  |  |  | 2015-04-15 | 2015-03-25 | United States | ES_1126369_102010-101_03262015211242_2493960 |  |  | 2235226
Revolution Lighting Technologies, Inc. | RVLT | LED bulb | 102010-102 |  | Decorative: Other | Decorative | E12 (Candelabra) | Decorative | LED | 5 | 25 | 120 | 35 |  |  |  | 230 | 2 | 115 | No | 25000 | 6500 | 86 | 30 |  | -30 | Dimmable | 23% |  | Other,Not for use in enclosed fixtures |  |  |  | 2015-04-15 | 2015-03-25 | United States | ES_1126369_102010-102_03262015211256_3279345 |  |  | 2235227
Revolution Lighting Technologies, Inc. | RVLT | LED bulb | 102010-111 |  | Decorative: Other | Decorative | E12 (Candelabra) | Decorative | LED | 5 | 25 | 120 | 35 |  |  |  | 220 | 2 | 110 | No | 25000 | 2700 | 82 | 7 |  | -30 |  |  |  | Other,Not for use in enclosed fixtures |  |  |  | 2015-04-15 | 2015-03-25 | United States | ES_1126369_102010-111_03262015211041_6382372 |  |  | 2235224
Revolution Lighting Technologies, Inc. | RVLT | LED bulb | 102010-112 |  | Decorative: Other | Decorative | E12 (Candelabra) | Decorative | LED | 5 | 25 | 120 | 35 |  |  |  | 240 | 2 | 120 | No | 25000 | 6500 | 87 | 30 |  | -30 |  |  |  | Other,Not for use in enclosed fixtures |  |  |  | 2015-04-15 | 2015-03-25 | United States | ES_1126369_102010-112_03262015211225_6470507 |  |  | 2235225
Revolution Lighting Technologies, Inc. | RVLT | LED bulb | 102011-101 |  | Decorative: Other | Decorative | E12 (Candelabra) | Decorative | LED | 5 | 40 | 120 | 35 |  |  |  | 420 | 4 | 105 | No | 25000 | 2700 | 81 | 4 |  | -30 | Dimmable | 23% |  | Other,Not for use in enclosed fixtures |  |  |  | 2015-04-15 | 2015-03-25 | United States | ES_1126369_102011-101_03262015211307_1854008 |  |  | 2235228
Revolution Lighting Technologies, Inc. | RVLT | LED bulb | 102011-102 |  | Decorative: Other | Decorative | E12 (Candelabra) | Decorative | LED | 5 | 40 | 120 | 35 |  |  |  | 450 | 4 | 112.5 | No | 25000 | 6500 | 86 | 28 |  | -30 | Dimmable | 23% |  | Other,Not for use in enclosed fixtures |  |  |  | 2015-04-15 | 2015-03-25 | United States | ES_1126369_102011-102_03262015211319_4001418 |  |  | 2235229
Revolution Lighting Technologies, Inc. | RVLT | LED bulb | 102011-111 |  | Decorative: Other | Decorative | E12 (Candelabra) | Decorative | LED | 5 | 40 | 120 | 35 |  |  |  | 300 | 3 | 100 | No | 25000 | 2700 | 82 | 6 |  | -30 |  |  |  | Other,Not for use in enclosed fixtures |  |  |  | 2015-04-15 | 2015-03-25 | United States | ES_1126369_102011-111_03262015211012_8154277 |  |  | 2235222
Revolution Lighting Technologies, Inc. | RVLT | LED bulb | 102110-101 |  | Decorative: Other | Decorative | E12 (Candelabra) | Decorative | LED | 5 | 25 | 145 | 35 |  |  |  | 210 | 2 | 105 | No | 25000 | 2700 | 82 | 8 |  | -30 | Dimmable | 23% |  | Other,Not for use in enclosed fixtures |  |  |  | 2015-04-15 | 2015-03-25 | United States | ES_1126369_102110-101_03262015211430_4854291 |  |  | 2235234
Revolution Lighting Technologies, Inc. | RVLT | LED bulb | 102110-102 |  | Decorative: Other | Decorative | E12 (Candelabra) | Decorative | LED | 5 | 25 | 145 | 35 |  |  |  | 230 | 2 | 115 | No | 25000 | 6500 | 87 | 30 |  | -30 | Dimmable | 23% |  | Other,Not for use in enclosed fixtures |  |  |  | 2015-04-15 | 2015-03-25 | United States | ES_1126369_102110-102_03262015211443_4831271 |  |  | 2235235
Revolution Lighting Technologies, Inc. | RVLT | LED bulb | 102110-111 |  | Decorative: Other | Decorative | E12 (Candelabra) | Decorative | LED | 5 | 25 | 145 | 35 |  |  |  | 220 | 2 | 110 | No | 25000 | 2700 | 82 | 6 |  | -30 |  |  |  | Other,Not for use in enclosed fixtures |  |  |  | 2015-04-15 | 2015-03-25 | United States | ES_1126369_102110-111_03262015211331_3932356 |  |  | 2235230
Revolution Lighting Technologies, Inc. | RVLT | LED bulb | 102110-112 |  | Decorative: Other | Decorative | E12 (Candelabra) | Decorative | LED | 5 | 25 | 145 | 35 |  |  |  | 240 | 2 | 120 | No | 25000 | 6500 | 87 | 30 |  | -30 |  |  |  | Other,Not for use in enclosed fixtures |  |  |  | 2015-04-15 | 2015-03-25 | United States | ES_1126369_102110-112_03262015211342_5757004 |  |  | 2235231
Revolution Lighting Technologies, Inc. | RVLT | LED bulb | 102111-101 |  | Decorative: Other | Decorative | E12 (Candelabra) | Decorative | LED | 5 | 40 | 145 | 35 |  |  |  | 420 | 4 | 105 | No | 25000 | 2700 | 81 | 6 |  | -30 | Dimmable | 23% |  | Other,Not for use in enclosed fixtures |  |  |  | 2015-04-15 | 2015-03-25 | United States | ES_1126369_102111-101_03262015211504_2116122 |  |  | 2235236
Revolution Lighting Technologies, Inc. | RVLT | LED bulb | 102111-102 |  | Decorative: Other | Decorative | E12 (Candelabra) | Decorative | LED | 5 | 40 | 145 | 35 |  |  |  | 450 | 4 | 112.5 | No | 25000 | 6500 | 86 | 28 |  | -30 | Dimmable | 23% |  | Other,Not for use in enclosed fixtures |  |  |  | 2015-04-15 | 2015-03-25 | United States | ES_1126369_102111-102_03262015211643_2549854 |  |  | 2235237
Revolution Lighting Technologies, Inc. | RVLT | LED bulb | 102111-111 |  | Decorative: Other | Decorative | E12 (Candelabra) | Decorative | LED | 5 | 40 | 145 | 35 |  |  |  | 300 | 3 | 100 | No | 25000 | 2700 | 82 | 5 |  | -30 |  |  |  | Other,Not for use in enclosed fixtures |  |  |  | 2015-04-15 | 2015-03-25 | United States | ES_1126369_102111-111_03262015211354_5732415 |  |  | 2235232
Revolution Lighting Technologies, Inc. | RVLT | LED bulb | 102111-112 |  | Decorative: Other | Decorative | E12 (Candelabra) | Decorative | LED | 5 | 40 | 145 | 35 |  |  |  | 310 | 3 | 103.3 | No | 25000 | 6500 | 87 | 32 |  | -30 |  |  |  | Other,Not for use in enclosed fixtures |  |  |  | 2015-04-15 | 2015-03-25 | United States | ES_1126369_102111-112_03262015211405_6026458 |  |  | 2235233
Revolution Lighting Technologies, Inc. | RVLT | LED bulb | 141600-231 |  | A19 | General Purpose Replacement | E26 (Medium) | Omnidirectional | LED | 5 | 25 | 108 | 60 |  |  |  | 430 | 4 | 107.5 | No | 25000 | 2700 | 81 | 5 |  | -30 |  |  |  | Other,Not for use in enclosed fixtures |  |  |  | 2015-04-15 | 2015-03-25 | United States | ES_1126369_141600-231_03262015210548_3565988 | 21 |  | 2235216
Revolution Lighting Technologies, Inc. | RVLT | LED bulb | 141600-232 |  | A19 | General Purpose Replacement | E26 (Medium) | Omnidirectional | LED | 5 | 25 | 108 | 60 |  |  |  | 480 | 4 | 120 | No | 25000 | 6500 | 86 | 28 |  | -30 |  |  |  | Other,Not for use in enclosed fixtures |  |  |  | 2015-04-15 | 2015-03-25 | United States | ES_1126369_141600-232_03262015210600_9324764 | 21 |  | 2235217
Revolution Lighting Technologies, Inc. | RVLT | LED bulb | 141602-231 |  | A19 | General Purpose Replacement | E26 (Medium) | Omnidirectional | LED | 5 | 40 | 108 | 60 |  |  |  | 550 | 6 | 91.7 | No | 25000 | 2700 | 81 | 6 | 0.9 | -30 |  |  |  | Other,Not for use in enclosed fixtures |  |  |  | 2015-04-15 | 2015-09-02 | United States | ES_1126369_141602-231_03262015210241_6961301 | 34 |  | 2235214
Revolution Lighting Technologies, Inc. | RVLT | LED bulb | 141602-232 |  | A19 | General Purpose Replacement | E26 (Medium) | Omnidirectional | LED | 5 | 40 | 108 | 60 |  |  |  | 600 | 6 | 100 | No | 25000 | 6500 | 86 | 29 | 0.9 | -30 |  |  |  | Other,Not for use in enclosed fixtures |  |  |  | 2015-04-15 | 2015-09-02 | United States | ES_1126369_141602-232_03262015210529_4175376 | 34 |  | 2235215
Revolution Lighting Technologies, Inc. | RVLT | LED bulb | 141603-231 |  | A19 | General Purpose Replacement | E26 (Medium) | Omnidirectional | LED | 5 | 60 | 108 | 60 |  |  |  | 810 | 7 | 115.7 | No | 25000 | 2700 | 80 | 6 | 0.9 | -30 |  |  |  | Other,Not for use in enclosed fixtures |  |  |  | 2015-04-15 | 2015-09-02 | United States | ES_1126369_141603-231_03262015210923_6776100 | 53 |  | 2235218
Revolution Lighting Technologies, Inc. | RVLT | LED bulb | 141603-232 |  | A19 | General Purpose Replacement | E26 (Medium) | Omnidirectional | LED | 5 | 60 | 108 | 60 |  |  |  | 890 | 7 | 127.1 | No | 25000 | 6500 | 81 | 27 | 0.9 | -30 |  |  |  | Other,Not for use in enclosed fixtures |  |  |  | 2015-04-15 | 2015-09-02 | United States | ES_1126369_141603-232_03262015210935_3917955 | 53 |  | 2235219
Revolution Lighting Technologies, Inc. | RVLT | LED bulb | 141701-231 |  | A19 | General Purpose Replacement | E26 (Medium) | Omnidirectional | LED | 5 | 40 | 108 | 60 |  |  |  | 500 | 5 | 100 | No | 25000 | 2700 | 81 | 3 |  | -30 | Dimmable | 25% |  | Other,Not for use in enclosed fixtures |  |  |  | 2015-04-15 | 2015-03-25 | United States | ES_1126369_141701-231_03262015210951_6764119 | 35 |  | 2235220
Revolution Lighting Technologies, Inc. | RVLT | LED bulb | 141701-232 |  | A19 | General Purpose Replacement | E26 (Medium) | Omnidirectional | LED | 5 | 40 | 108 | 60 |  |  |  | 550 | 5 | 110 | No | 25000 | 6500 | 86 | 29 |  | -30 | Dimmable | 25% |  | Other,Not for use in enclosed fixtures |  |  |  | 2015-04-15 | 2015-03-25 | United States | ES_1126369_141701-232_03262015211002_9782693 | 35 |  | 2235221
Revolution Lighting Technologies, Inc. | SEESMART | 140602-101 | 140602-101 |  | A19 | General Purpose Replacement | E26 (Medium) | Omnidirectional | LED | 3 |  | 112.6 | 63.5 |  |  |  | 800 | 11 | 72.7 | No | 25000 | 3000 | 85 | 24 | 1 | -20 | Dimmable | 9% |  | Not for Use in Enclosed Fixtures |  |  |  | 2014-05-20 | 2014-10-20 | United States, Canada | ES_1126369_140602-101_10202014102621_1023698 | -11 |  | 2222903
Revolution Lighting Technologies, Inc. | SEESMART | 140603-101 | 140603-101 |  | A19 | General Purpose Replacement | E26 (Medium) | Omnidirectional | LED | 5 | 60 | 112.7 | 63.3 |  |  |  | 800 | 12 | 66.7 | No | 25000 | 3000 | 96 | 69 | 0.9 | -20 | Dimmable | 10% |  | Not for Use in Enclosed Fixtures |  |  |  | 2014-09-15 | 2014-11-19 | United States | ES_1126369_140603-101_11192014043000_1023698 | 48 |  | 2225405
Revolution Lighting Technologies, Inc. | SEESMART | 140603-201 | 140603-201 |  | A19 | General Purpose Replacement | E26 (Medium) | Omnidirectional | LED | 3 | 60 | 112.3 | 60.9 |  |  |  | 800 | 9.6 | 83.3 | No | 25000 | 3000 | 81 | 3 | 0.9 | -20 | Dimmable | 10% |  | Damp Location Rated,Not for Use in Enclosed Fixtures |  |  |  | 2014-10-30 | 2014-12-05 | United States, Canada | ES_1126369_140603-201_12082014095950_1023720 | 50.4 |  | 2226909
Revolution Lighting Technologies, Inc. | SEESMART | 140612-201 | 140612-201 |  | A19 | General Purpose Replacement | E26 (Medium) | Omnidirectional | LED | 3 | 40 | 112.4 | 61 |  |  |  | 470 | 7 | 67.1 | No | 25000 | 3000 | 83 | 15 | 0.9 | -20 | Dimmable | 10% |  | Damp Location Rated,Not for Use in Enclosed Fixtures |  |  |  | 2014-12-15 | 2015-01-12 | United States, Canada | ES_1126369_140612-201_01122015042620_1023743 | 33 |  | 2230839
Revolution Lighting Technologies, Inc. | SEESMART | 140800-001 | 140800-001 |  | A21 | General Purpose Replacement | E26 (Medium) | Omnidirectional | LED | 3 | 100 | 130 | 70 |  |  |  | 1600 | 17 | 94.1 | No | 25000 | 3000 | 83 | 15 | 0.9 | -20 | Dimmable | 10% |  | Not for Use in Enclosed Fixtures |  |  |  | 2014-05-20 | 2014-10-20 | United States, Canada | ES_1126369_140800-001_10202014103001_1023698 | 83 |  | 2222913
Revolution Lighting Technologies, Inc. | SEESMART | 170280-110 | 170280-110 |  | MR16 | Reflector (Flood/Spot) | GU5.3 | Directional | LED | 3 | 42 | 50.4 | 50 | 950 |  | 40 | 400 | 7 | 57.1 | No | 25000 | 3000 | 82 | 14 | 0.7 | -20 |  |  |  | Damp Location Rated,None,Not for Use in Enclosed Fixtures |  |  |  | 2015-04-01 | 2015-04-01 | United States, Canada | ES_1126369_170280-110_04012015023550_1023785 |  |  | 2235567
Revolution Lighting Technologies, Inc. | SEESMART | 181402-021 | 181402-021 |  | PAR38 | Reflector (Flood/Spot) | E26 (Medium) | Directional | LED | 3 | 150 | 130.8 | 120.1 | 3256 |  | 40 | 1300 | 17 | 76.5 | No | 25000 | 3000 | 80 | 10 | 0.9 | -20 | Dimmable | 10% |  | Wet Location Rated,Not for Use in Enclosed Fixtures |  |  |  | 2014-09-10 | 2014-12-08 | United States, Canada | ES_1126369_181402-021_12082014095620_1023720 |  |  | 2226906
Revolution Lighting Technologies, Inc. | SEESMART | 182400-021 | 182400-021 |  | PAR30 | Reflector (Flood/Spot) | E26 (Medium) | Directional | LED | 3 | 75 | 115.5 | 94.5 | 2140 |  | 40 | 850 | 12.1 | 70.2 | No | 25000 | 3000 | 81 | 12 | 0.9 | -20 | Dimmable | 10% |  | Damp Location Rated,Not for Use in Enclosed Fixtures |  |  |  | 2014-04-10 | 2014-12-08 | United States, Canada | ES_1126369_182400-021_12082014095330_1023720 |  |  | 2226905
Revolution Lighting Technologies, Inc. | SEESMART | 183400-021 | 183400-021 |  | PAR20 | Reflector (Flood/Spot) | E26 (Medium) | Directional | LED | 3 | 50 | 84 | 63 | 1127 |  | 40 | 470 | 7.7 | 61 | No | 25000 | 3000 | 82 | 11 | 0.9 | -20 | Dimmable | 10% |  | Damp Location Rated,Not for Use in Enclosed Fixtures |  |  |  | 2014-04-15 | 2014-12-08 | United States, Canada | ES_1126369_183400-021_12082014095000_1023720 |  |  | 2226904
Revolution Lighting Technologies, Inc. | SEESMART | 183600-001 | 183600-001 |  | R20 | Reflector (Flood/Spot) | E26 (Medium) | Directional | LED | 3 | 50 | 98 | 64 |  |  |  | 550 | 7.4 | 74.3 | No | 25000 | 3000 | 83 | 17 | 0.9 | -20 | Dimmable | 9% |  | None |  |  |  | 2014-04-15 | 2014-10-20 | United States, Canada | ES_1126369_183600-001_10202014103551_1023698 |  |  | 2222904
Revolution Lighting Technologies, Inc. | SEESMART | 184600-001 | 184600-001 |  | BR40 | Reflector (Flood/Spot) | E26 (Medium) | Directional | LED | 3 | 65 | 160 | 120 |  |  |  | 1050 | 13 | 80.8 | No | 25000 | 3000 | 83 | 17 | 0.9 | -20 | Dimmable | 10% |  | Not for Use in Recessed Fixtures,Not for Use in Enclosed Fixtures |  |  |  | 2014-04-14 | 2014-10-20 | United States, Canada | ES_1126369_184600-001_10202014120841_1023699 |  |  | 2222908
Revolution Lighting Technologies, Inc. | SEESMART | 184601-001 | 184601-001 |  | BR40 | Reflector (Flood/Spot) | E26 (Medium) | Directional | LED | 3 | 65 | 159.1 | 118.8 |  |  |  | 1000 | 16.3 | 61.3 | No | 25000 | 3000 | 95 | 65 | 0.9 | -20 | Dimmable | 10% |  | Not for Use in Recessed Fixtures,Not for Use in Enclosed Fixtures |  |  |  | 2014-04-07 | 2014-10-21 | United States, Canada | ES_1126369_184601-001_10212014093330_1023699 |  |  | 2222910
Revolution Lighting Technologies, Inc. | SEESMART | 184602-001 | 184602-001 |  | BR40 | Reflector (Flood/Spot) | E26 (Medium) | Directional | LED | 3 | 65 | 160.1 | 119.9 |  |  |  | 1400 | 17 | 82.4 | No | 25000 | 3000 | 83 | 17 | 0.9 | -20 | Dimmable | 10% |  | Not for Use in Recessed Fixtures,Not for Use in Enclosed Fixtures |  |  |  | 2014-04-15 | 2014-10-21 | United States, Canada | ES_1126369_184602-001_10212014092330_1023699 |  |  | 2222909
Revolution Lighting Technologies, Inc. | SEESMART | 185600-001 | 185600-001 |  | BR30 | Reflector (Flood/Spot) | E26 (Medium) | Directional | LED | 3 | 65 | 127.8 | 94.8 |  |  |  | 650 | 8.1 | 80.2 | No | 25000 | 3000 | 83 | 17 | 0.9 | -20 | Dimmable | 10% |  | Not for Use in Enclosed Fixtures |  |  |  | 2014-04-07 | 2014-10-20 | United States, Canada | ES_1126369_185600-001_10202014103951_1023698 |  |  | 2222905
Revolution Lighting Technologies, Inc. | SEESMART | 185601-001 | 185601-001 |  | BR30 | Reflector (Flood/Spot) | E26 (Medium) | Directional | LED | 3 | 65 | 130 | 95 |  |  |  | 850 | 11.1 | 76.6 | No | 25000 | 3000 | 83 | 17 | 0.9 | -20 | Dimmable | 10% |  | Not for Use in Recessed Fixtures,Not for Use in Enclosed Fixtures |  |  |  | 2014-04-30 | 2014-10-20 | United States, Canada | ES_1126369_185601-001_10202014120001_1023699 |  |  | 2222906
Revolution Lighting Technologies, Inc. | SEESMART | 185602-001 | 185602-001 |  | BR30 | Reflector (Flood/Spot) | E26 (Medium) | Directional | LED | 3 | 65 | 130.1 | 95.2 |  |  |  | 800 | 14 | 57.1 | No | 25000 | 3000 | 95 | 66 | 0.9 | 29 | Dimmable | 10% |  | Not for Use in Recessed Fixtures,Not for Use in Enclosed Fixtures |  |  |  | 2014-07-15 | 2014-10-20 | United States, Canada | ES_1126369_185602-001_10202014120441_1023699 |  |  | 2222907
Revolution Lighting Technologies, Inc. | SEESMART | self-ballasted LED Lamps | 180357 |  | PAR20 | Reflector (Flood/Spot) | E26 (Medium) | Directional | LED | 5 | 50 | 84 | 63 | 1691 |  | 25 | 500 | 9.5 | 52.6 | No | 25000 | 3000 | 85 | 22 | 1 | -20 | Dimmable | 10% |  | None |  |  |  | 2014-05-28 | 2014-05-21 | United States | ES_1126369_180357_06052014153020_4393643 |  |  | 2212448
Revolution Lighting Technologies, Inc. | SEESMART | self-ballasted LED Lamps | 180358 |  | PAR20 | Reflector (Flood/Spot) | E26 (Medium) | Directional | LED | 5 | 50 | 84 | 63 | 870 |  | 40 | 500 | 9.5 | 52.6 | No | 25000 | 3000 | 85 | 22 | 1 | -20 | Dimmable | 10% |  | None |  |  |  | 2014-05-28 | 2014-05-21 | United States | ES_1126369_180358_06052014153020_1279708 |  |  | 2212449
Revolution Lighting Technologies, Inc. | SEESMART | self-ballasted LED Lamps | 180359 |  | PAR30 | Reflector (Flood/Spot) | E26 (Medium) | Directional | LED | 5 | 75 | 92 | 94 | 3054 |  | 25 | 820 | 14 | 58.6 | No | 25000 | 3000 | 84 | 20 | 1 | -20 | Dimmable | 10% |  | None |  |  |  | 2014-05-28 | 2014-05-23 | United States | ES_1126369_180359_06052014153033_7112413 |  |  | 2212446
Revolution Lighting Technologies, Inc. | SEESMART | self-ballasted LED Lamps | 180360 |  | PAR30 | Reflector (Flood/Spot) | E26 (Medium) | Directional | LED | 5 | 75 | 92 | 94 | 1375 |  | 40 | 820 | 14 | 58.6 | No | 25000 | 3000 | 84 | 20 | 1 | -20 | Dimmable | 10% |  | None |  |  |  | 2014-05-28 | 2014-05-23 | United States | ES_1126369_180360_06052014153033_8923152 |  |  | 2212447
Revolution Lighting Technologies, Inc. | SEESMART | self-ballasted LED Lamps | 180362 |  | PAR38 | Reflector (Flood/Spot) | E26 (Medium) | Directional | LED | 5 | 100 | 130 | 119 | 4295 |  | 25 | 1160 | 20 | 58 | No | 25000 | 3000 | 83 | 15 | 1 | -20 | Dimmable | 10% |  | None |  |  |  | 2014-05-28 | 2014-05-23 | United States | ES_1126369_180362_06052014153049_5183806 |  |  | 2212483
Revolution Lighting Technologies, Inc. | SEESMART | self-ballasted LED Lamps | 180363 |  | PAR38 | Reflector (Flood/Spot) | E26 (Medium) | Directional | LED | 5 | 100 | 130 | 119 | 1869 |  | 40 | 1160 | 20 | 58 | No | 25000 | 3000 | 83 | 15 | 1 | -20 | Dimmable | 10% |  | None |  |  |  | 2014-05-28 | 2014-05-23 | United States | ES_1126369_180363_06052014153049_6890681 |  |  | 2212484
Revolution Lighting Technologies, Inc. | SEESMART | self-ballasted LED Lamps | 180412 |  | PAR30 | Reflector (Flood/Spot) | E26 (Medium) | Directional | LED | 5 | 75 | 114.3 | 96.5 | 3074 |  | 25 | 840 | 14 | 66 | No | 25000 | 3000 | 84 | 20 | 1 | -20 | Dimmable | 10% |  | None |  |  |  | 2014-05-18 | 2014-05-22 | United States | ES_1126369_180412_06052014152852_2128203 |  |  | 2212460
Revolution Lighting Technologies, Inc. | SEESMART | self-ballasted LED Lamps | 180416 |  | PAR30 | Reflector (Flood/Spot) | E26 (Medium) | Directional | LED | 5 | 75 | 114.3 | 96.5 | 1526 |  | 40 | 840 | 14 | 66 | No | 25000 | 3000 | 84 | 20 | 1 | -20 | Dimmable | 10% |  | None |  |  |  | 2014-05-18 | 2014-05-22 | United States | ES_1126369_180416_06052014152852_5311374 |  |  | 2212459
RFsemi Technologies, Inc. | RFsemi Technologies, INC. | Directional LED Bulb | PRA-1412-WW-01L |  | PAR30L | Reflector (Flood/Spot) | E26 (Medium) | Directional | LED | 3 | 75 | 115.2 | 91.4 | 5557 |  | 20 | 1148 | 14 | 82 | No | 25000 | 3000 | 82 | 5 | 0.9 | -25 | Dimmable | 159.3% | No | Damp Location Rated | No |  |  | 2016-07-12 | 2016-08-01 | United States, Canada | ES_1136933_PRA-1412-WW-01L_08012016220502_9102618 |  |  | 2273926
RFsemi Technologies, Inc. | RFsemi Technologies, INC. | Directional LED Bulb | PRA-1412-WW-01S |  | PAR30S | PAR30S | E26 (Medium) | Directional | LED | 3 | 75 | 91.4 | 93.9 | 5538 |  | 20 | 1141 | 14 | 81.5 | No | 25000 | 3000 | 83 | 7 | 0.9 | -25 | Dimmable | 146.8% | No | Damp Location Rated | No |  |  | 2016-07-12 | 2016-08-01 | United States, Canada | ES_1136933_PRA-1412-WW-01S_08012016221434_9674257 |  |  | 2273927
RFsemi Technologies, Inc. | RFsemi Technologies, INC. | Omnidirectional LED Lamp | PBA-0612-WW-01_30K90 |  | A19 | General Purpose Replacement | E26 (Medium) | Omnidirectional | LED | 3 | 25 | 111.6 | 59.7 |  |  |  | 447 | 6 | 75 | No | 25000 | 3000 | 93 | 68 | 0.9 | -25 | Dimmable | 59% | No | Damp Location Rated | No |  |  | 2016-07-12 | 2016-08-01 | United States, Canada | ES_1136933_PBA-0612-WW-01_30K90_08012016223735_1055951 | 19 |  | 2273920
RFsemi Technologies, Inc. | RFsemi Technologies, INC. | Omnidirectional LED Lamp | PBA-0812-WW-01_30K90 |  | A19 | General Purpose Replacement | E26 (Medium) | Omnidirectional | LED | 3 | 40 | 112.6 | 64.6 |  |  |  | 563 | 8 | 75 | No | 25000 | 3000 | 94 | 68 | 0.9 | -25 | Dimmable | 87.26% | No | Damp Location Rated | No |  |  | 2016-07-12 | 2016-08-01 | United States, Canada | ES_1136933_PBA-0812-WW-01_30K90_08012016224943_1783721 | 32 |  | 2273921
RFsemi Technologies, Inc. | RFsemi Technologies, INC. | Omnidirectional LED Lamp | PBA-1012-WW-01_30K90 |  | A19 | General Purpose Replacement | E26 (Medium) | Omnidirectional | LED | 3 | 40 | 98.6 | 67.6 |  |  |  | 714 | 10 | 71.4 | No | 25000 | 3000 | 94 | 69 | 0.9 | -25 | Dimmable | 107.5% | No | Damp Location Rated | No |  |  | 2016-07-12 | 2016-08-01 | United States, Canada | ES_1136933_PBA-1012-WW-01_30K90_08012016225627_2187194 | 30 |  | 2273922
RFsemi Technologies, Inc. | RFsemi Technologies, INC. | Omnidirectional LED Lamp | PBA-1212-WW-01_30K90 |  | A19 | General Purpose Replacement | E26 (Medium) | Omnidirectional | LED | 3 | 60 | 111.1 | 69.2 |  |  |  | 881 | 12 | 73.4 | No | 25000 | 3000 | 94 | 69 | 0.9 | -25 | Dimmable | 152.9% | No | Damp Location Rated | No |  |  | 2016-07-12 | 2016-08-01 | United States, Canada | ES_1136933_PBA-1212-WW-01_30K90_08012016230142_2502938 | 48 |  | 2273948
Rite Aid Corporation | Rite Aid | FLE13HT3/2/10E/SW | 64107 | ,64104,; ,FLE13H/T3/2PK/RA,; ,FLE13H/T3/SW/RA,; ,item 0370093, | CFL Bare Spiral | General Purpose Replacement | E26 (Medium) | Omnidirectional | CFL | 2 | 60 | 115.5 | 45 |  | 1 |  | 915 | 13.4 | 68.3 | No | 10000 | 2700 | 83 | -5 | 0.6 | -15 |  |  |  | Damp Location Rated |  |  |  | 2015-01-12 | 2015-01-16 | United States | ES_21371_64107_01162015170306_7786134 |  |  | 2231125
Rite Aid Corporation | Rite Aid | FLE20HT3/2/10E/SW | 67914 | ,0351659,; ,0370094,; ,73325,; ,FLE20HT3/SW/RA,; ,FLE20HT3SWBX2-RA, | CFL Bare Spiral | General Purpose Replacement | E26 (Medium) | Omnidirectional | CFL | 2 | 75 | 113 | 58.8 |  | 1 |  | 1300 | 20.1 | 65 | No | 10000 | 2700 | 82 | -22 | 0.6 | -15 |  |  |  | Damp Location Rated |  |  |  | 2014-09-02 | 2014-10-09 | United States | ES_21371_67914_10092014150904_7344177 |  |  | 2221925
Rite Aid Corporation | Rite Aid | FLE23HT3/2/10E/SW | 64116 | ,64986,; ,FLE23/T3/2PK/RA,; ,FLE23H/T3/SW/RA,; ,item 0370095,; ,item 0370097, | CFL Bare Spiral | General Purpose Replacement | E26 (Medium) | Omnidirectional | CFL | 2 | 100 | 128 | 63 |  | 1 |  | 1745 | 22.9 | 76.2 | No | 10000 | 2700 | 83 | -11 | 0.6 | -15 |  |  |  | Damp Location Rated |  |  |  | 2015-01-13 | 2015-01-16 | United States | ES_21371_64116_01162015171709_8629660 |  |  | 2231126
RONA Inc. | FACTO | Integral LED lamps | 15735000 |  | PAR20 | Reflector (Flood/Spot) | E26 (Medium) | Directional | LED | 3 | 50 | 83.3 | 63 | 522 |  | 60 | 415 | 7 | 59.3 | No | 25000 | 2700 | 82 | 10 | 0.8 | -25 | Dimmable | 20% |  | Recessed Fixtures |  |  |  | 2013-07-25 | 2014-07-28 | United States, Canada | ES_1060963_15735000_07292014064244_4469787 |  |  | 2216529
RONA Inc. | FACTO | Integral LED lamps | 15735001 |  | A19 | General Purpose Replacement | E26 (Medium) | Omnidirectional | LED | 3 | 60 | 109.4 | 59.7 |  |  |  | 800 | 9.8 | 81.6 | No | 25000 | 2700 | 80 | 1 | 0.9 | -20 | Dimmable | 20% |  | Recessed Fixtures |  |  |  | 2013-07-25 | 2014-07-28 | Canada | ES_1060963_15735001_07282014162050_1735697 | 50.2 |  | 2216479
RONA Inc. | FACTO | Integral LED lamps | 15735001 |  | A19 | General Purpose Replacement | E26 (Medium) | Omnidirectional | LED | 3 | 60 | 109.4 | 59.7 |  |  |  | 800 | 9.8 | 81.6 | No | 25000 | 2700 | 80 | 1 | 0.9 | -20 | Dimmable | 20% |  | Recessed Fixtures |  |  |  | 2013-07-25 | 2014-07-28 | United States | ES_1060963_15735001_07282014162050_7346756 | 50.2 |  | 2216480
RONA Inc. | FACTO | Integral LED lamps | 15735001 |  | A19 | General Purpose Replacement | E26 (Medium) | Omnidirectional | LED | 3 | 60 | 109.4 | 59.7 |  |  |  | 800 | 9.8 | 81.6 | No | 25000 | 2700 | 80 | 1 | 0.9 | -20 | Dimmable | 20% |  | Recessed Fixtures |  |  |  | 2013-07-25 | 2014-07-28 | United States | ES_1060963_15735001_07282014162050_8202741 | 50.2 |  | 2216478
RONA Inc. | FACTO | Integral LED lamps | 15735002 |  | A19 | General Purpose Replacement | E26 (Medium) | Omnidirectional | LED | 3 | 40 | 109 | 60.3 |  |  |  | 450 | 7 | 64.2 | No | 25000 | 2700 | 80 | 1 | 0.9 | -20 | Dimmable | 20% |  | Recessed Fixtures |  |  |  | 2013-07-25 | 2014-07-28 | Canada | ES_1060963_15735002_07282014161927_5047066 | 33 |  | 2216476
RONA Inc. | FACTO | Integral LED lamps | 15735002 |  | A19 | General Purpose Replacement | E26 (Medium) | Omnidirectional | LED | 3 | 40 | 109 | 60.3 |  |  |  | 450 | 7 | 64.2 | No | 25000 | 2700 | 80 | 1 | 0.9 | -20 | Dimmable | 20% |  | Recessed Fixtures |  |  |  | 2013-07-25 | 2014-07-28 | United States | ES_1060963_15735002_07282014161927_6014674 | 33 |  | 2216477
RONA Inc. | FACTO | Integral LED lamps | 15735002 |  | A19 | General Purpose Replacement | E26 (Medium) | Omnidirectional | LED | 3 | 40 | 109 | 60.3 |  |  |  | 450 | 7 | 64.2 | No | 25000 | 2700 | 80 | 1 | 0.9 | -20 | Dimmable | 20% |  | Recessed Fixtures |  |  |  | 2013-07-25 | 2014-07-28 | United States | ES_1060963_15735002_07282014161927_9752698 | 33 |  | 2216475
RONA Inc. | RONA | B-7W E12 | 20045025 |  | Decorative: Other | Decorative | E12 (Candelabra) | Decorative | CFL | 5 | 40 | 115.1 | 34.9 |  | 2.5 |  | 300 | 7 | 44.3 | No | 10000 | 2700 | 82 | -9 | 0.5 | -15 |  |  |  | None |  |  |  | 2014-12-19 | 2014-12-22 | Canada | ES_0031577_20045025_02032015115010_2772829 |  |  | 2232660
RONA Inc. | RONA | G25-15W | 20045058 |  | G25 | Globe | E26 (Medium) | Decorative | CFL | 5 | 60 | 110 | 80 |  | 2.5 |  | 800 | 15 | 53.3 | No | 10000 | 2700 | 83 | -5 | 0.6 | -15 |  |  |  | None |  |  |  | 2015-02-09 | 2015-02-13 | Canada | ES_1056386_20045058_03102015040215_7001901 |  |  | 2234462
RONA Inc. | RONA | T2 13W | 20045033 |  | CFL Bare Spiral | General Purpose Replacement | E26 (Medium) | Omnidirectional | CFL | 5 | 60 | 100.9 | 48 |  | 2.5 |  | 900 | 13 | 69.2 | No | 12000 | 4100 | 84 | 33 | 0.6 | -10 |  |  |  | None |  |  |  | 2014-09-18 | 2014-09-30 | Canada | ES_1060963_20045033_09302014123452_70011241 |  |  | 2220736
RONA Inc. | RONA | T2 S 23W | 20045034 |  | CFL Bare Spiral | General Purpose Replacement | E26 (Medium) | Omnidirectional | CFL | 5 | 100 | 118.5 | 59.1 |  | 2.5 |  | 1600 | 23 | 69.6 | No | 12000 | 4100 | 82 | 25 | 0.6 | -10 |  |  |  | None |  |  |  | 2014-09-18 | 2014-09-30 | Canada | ES_1060963_20045034_09302014123452_70011241 |  |  | 2220737
RONA Inc. | RONA | T2 S 9W | 20045032 |  | CFL Bare Spiral | General Purpose Replacement | E26 (Medium) | Omnidirectional | CFL | 5 | 40 | 93 | 46 |  | 2.5 |  | 500 | 9 | 55.6 | No | 12000 | 4100 | 84 | 21 | 0.6 | -10 |  |  |  | None |  |  |  | 2014-09-18 | 2014-09-30 | Canada | ES_1060963_20045032_09302014123452_70011241 |  |  | 2220777
RONA Inc. | UBERHAUS | 16715000 | 16715000 |  | Decorative Candle: Other | Decorative | E12 (Candelabra) | Decorative | LED | 3 | 40 | 97 | 35 |  |  |  | 325 | 5.3 | 61.3 | No | 25000 | 3000 | 82 | 17 | 0.9 | -20 | Dimmable | 9% |  | Not for Use in Enclosed Fixtures |  |  |  | 2014-04-10 | 2014-12-16 | United States, Canada | ES_1060963_16715000_12162014091000_1023723 |  |  | 2229500
RONA Inc. | UBERHAUS | LED lamps | 15735005 |  | PAR16 | Reflector (Flood/Spot) | GU10 | Directional | LED | 3 | 50 | 56.9 | 49.6 | 1517 |  | 36 | 450 | 7.5 | 71.2 | No | 25000 | 2700 | 83 | 13 | 1 | -20 | Dimmable | 20% | No | None | No |  |  | 2016-02-04 | 2016-01-29 | United States, Canada | ES_1060963_15735005_02172016125831_8201529 |  |  | 2260215
RONA Inc. | UBERHAUS | LED lamps | 15735007 |  | PAR20 | Reflector (Flood/Spot) | E26 (Medium) | Directional | LED | 3 | 50 | 83.4 | 63.5 | 440 |  | 60 |  | 7 | 65.4 | No | 25000 | 2700 | 83 | 13 | 1 | -20 | Dimmable | 20% |  | None |  |  |  | 2015-09-30 | 2015-09-30 | United States, Canada | ES_1060963_15735007_10082015132024_6410148 |  |  | 2249763
RONA Inc. | UBERHAUS | LED lamps | 15735008 |  | A19 | General Purpose Replacement | E26 (Medium) | Omnidirectional | LED | 3 | 40 | 108 | 60 |  |  |  | 450 | 7 | 78.9 | No | 25000 | 2700 | 81 | 6 | 0.9 | -20 | Dimmable | 20% |  | None |  |  |  | 2015-09-30 | 2015-10-02 | United States, Canada | ES_1060963_15735008_10082015133527_9608215 | 33 |  | 2249819
RONA Inc. | UBERHAUS | LED lamps | 15735009 |  | A19 | General Purpose Replacement | E26 (Medium) | Omnidirectional | LED | 3 | 60 | 108.3 | 60 |  |  |  | 800 | 9.8 | 81 | No | 25000 | 2700 | 82 | 8 | 1 | -20 | Dimmable | 20% |  | None |  |  |  | 2015-09-30 | 2015-10-08 | United States, Canada | ES_1060963_15735009_10082015133510_6034564 | 50.2 |  | 2249820
RONA Inc. | UBERHAUS | LED Lamps | 15735014 | LED Lamps,15735015, | A19 | General Purpose Replacement | E26 (Medium) | Omnidirectional | LED | 3 | 40 | 109 | 60 |  |  |  | 450 | 5.5 | 81.8 | No | 25000 | 2700 | 82 | 9 | 0.9 | -20 | Dimmable | 11% | Yes | Recessed Fixtures | No |  |  | 2016-06-20 | 2016-06-24 | United States, Canada | ES_1060963_15735014_06272016114859_8340609 | 34.5 |  | 2270783
RONA Inc. | UBERHAUS | LED Lamps | 15735016 | LED Lamps,15735017, | A19 | General Purpose Replacement | E26 (Medium) | Omnidirectional | LED | 3 | 60 | 109 | 60 |  |  |  | 800 | 9.5 | 84.2 | No | 25000 | 2700 | 82 | 9 | 1 | -20 | Dimmable | 6% | Yes | Recessed Fixtures | No |  |  | 2016-06-20 | 2016-06-24 | United States, Canada | ES_1060963_15735016_06272016114914_4305556 | 50.5 |  | 2270782
RONA Inc. | UBERHAUS | LED Lamps | 15735018 | LED Lamps,15735019, | PAR16 | Reflector (Flood/Spot) | GU10 | Directional | LED | 3 | 40 | 57.2 | 49.7 | 1356 |  | 35 | 350 | 5 | 70 | No | 25000 | 3000 | 82 | 5 | 0.9 | -20 | Dimmable | 11% | Yes | None | No |  |  | 2016-06-10 | 2016-06-24 | United States, Canada | ES_1060963_15735018_06272016114326_8660737 |  |  | 2270777
RONA Inc. | UBERHAUS | LED Lamps | 15735020 |  | PAR16 | Reflector (Flood/Spot) | GU10 | Directional | LED | 3 | 60 | 57.2 | 49.7 | 1581 |  | 35 | 455 | 6.5 | 70 | No | 25000 | 3000 | 82 | 4 | 1 | -20 | Dimmable | 9% | Yes | None | No |  |  | 2016-06-10 | 2016-06-17 | United States, Canada | ES_1060963_15735020_06222016101857_2223851 |  |  | 2270295
RONA Inc. | UBERHAUS | LED Lamps | 15735021 | LED Lamps,15735022,; LED Lamps,15735023, | PAR20 | Reflector (Flood/Spot) | E26 (Medium) | Directional | LED | 3 | 50 | 83.5 | 63.4 | 505 |  | 60 | 455 | 6.5 | 70 | No | 25000 | 3000 | 82 | 7 | 1 | -20 | Dimmable | 10% | Yes | None | No |  |  | 2016-06-10 | 2016-06-24 | United States, Canada | ES_1060963_15735021_06272016114341_4497485 |  |  | 2270776
Safeway Inc. | Bright Green | CFL 18W Twist | BPESL18TM/2/SAFE/BG | ,ESL18TM/4/SAFE, | CFL Bare Spiral | General Purpose Replacement | E26 (Medium) | Omnidirectional | CFL | 2 | 75 | 115.8 | 58.8 |  | 1 |  | 1170 | 18 | 65 | No | 10000 | 2700 | 83 | 0 | 0.6 | -33 |  |  |  | Damp Location Rated,Not for Use in Enclosed Fixtures |  |  |  | 2015-02-15 | 2015-05-27 | United States | ES_1030828_BPESL18TM/2/SAFE/BG_05272015023620_1023819 |  |  | 2240290
Safeway Inc. | Bright Green | CFL 18W Twist | ESL18TM/D/4/SAFE |  | CFL Bare Spiral | General Purpose Replacement | E26 (Medium) | Omnidirectional | CFL | 2 | 75 | 119.6 | 56.9 |  | 1 |  | 1170 | 18 | 65 | No | 10000 | 6500 | 83 | 43 | 0.6 | -33 |  |  |  | Damp Location Rated,Not for Use in Enclosed Fixtures |  |  |  | 2015-02-15 | 2015-05-27 | United States | ES_1030828_ESL18TM/D/4/SAFE_05272015023620_1023819 |  |  | 2240292
Safeway Inc. | Bright Green | CFL LAMP | BPESL23TM/2/SAFE/BG | ,ESL23TM/4/SAFE, | CFL Bare Spiral | General Purpose Replacement | E26 (Medium) | Omnidirectional | CFL | 2 | 100 | 125.6 | 60.2 |  | 0.2 |  | 1600 | 23 | 69.6 | No | 10000 | 2700 | 83 | -8 | 0.5 | -29 |  |  |  | None |  |  |  | 2014-11-10 | 2014-11-18 | United States, Canada | ES_1030828_BPESL23TM/2/SAFE/BG_11182014040620_1023716 |  |  | 2225402
Safeway Inc. | Bright Green | CFL LAMP | ESL23TM/D/4/SAFE | ,ESL23TM/4/SAFE, | CFL Bare Spiral | General Purpose Replacement | E26 (Medium) | Omnidirectional | CFL | 2 | 100 | 125.6 | 60.2 |  | 0.2 |  | 1600 | 23 | 69.6 | No | 10000 | 6500 | 84 | 47 | 0.6 | -29 |  |  |  | None |  |  |  | 2014-11-10 | 2014-11-18 | United States, Canada | ES_1030828_ESL23TM/D/4/SAFE_11182014040620_1023716 |  |  | 2225408
Safeway Inc. | Bright Green | CFL T3 13W 2700K | BPESL13T/2/SAFE/BG | ,ESL13T/4/SAFE,Retail number | CFL Bare Spiral | General Purpose Replacement | E26 (Medium) | Omnidirectional | CFL | 2 | 60 | 111.5 | 48.7 |  | 1 |  | 900 | 13.2 | 68.2 | No | 10000 | 2700 | 83 | -4 | 0.6 | -23 |  |  |  | Damp Location Rated,Not for Use in Enclosed Fixtures |  |  |  | 2015-02-15 | 2015-03-04 | United States | ES_1030828_BPESL13T/2/SAFE/BG_03042015013620_1023773 |  |  | 2234235
Safeway Inc. | Bright Green | CFL T3 13W 6500K | ESL13T/D/4/SAFE |  | CFL Bare Spiral | General Purpose Replacement | E26 (Medium) | Omnidirectional | CFL | 2 | 60 | 111.4 | 47.4 |  | 1 |  | 800 | 13 | 61.5 | No | 10000 | 6500 | 86 | 53 | 0.6 | -20 |  |  |  | Damp Location Rated,Not for Use in Enclosed Fixtures |  |  |  | 2015-02-15 | 2015-02-20 | United States | ES_1030828_ESL13T/D/4/SAFE_02202015094950_1023769 |  |  | 2233763
San Remo Lighting Mfg. Co. Ltd. | Premier Electrical Products | CFL | CFL13T2H/27/ES |  | CFL Bare Spiral | General Purpose Replacement | E26 (Medium) | Omnidirectional | CFL | 2 | 60 | 102 | 50 |  | 1.5 |  | 900 | 13 | 69.2 | No | 10000 | 2700 | 83 | -5 | 0.6 | -18 |  |  |  | Not for Use in Recessed Fixtures |  |  |  | 2014-09-30 | 2014-09-11 | Canada | ES_1120233_CFL13T2H/27/ES_09262014073229_5237937 |  |  | 2220365
San Remo Lighting Mfg. Co. Ltd. | Premier Electrical Products | CFL | CFL9G25/27/ES |  | CFL Globe | Globe | E26 (Medium) | Decorative | CFL | 2 | 60 | 109 | 80 |  | 1.5 |  | 470 | 9.5 | 49.5 | No | 10000 | 2700 | 84 | -6 | 0.6 | -23 |  |  |  | None |  |  |  | 2014-12-20 | 2014-12-05 | Canada | ES_1120233_CFL9G25/27/ES_12122014164223_1602952 |  |  | 2229429
San Remo Lighting Mfg. Co. Ltd. | Premier Electrical Products | LED | LED10A19G4/D/30/ES |  | A19 | General Purpose Replacement | E26 (Medium) | Omnidirectional | LED | 3 | 60 | 111 | 60 |  |  |  | 800 | 9.5 | 84.2 | No | 25000 | 3000 | 83 | 9 | 0.9 | -40 | Dimmable | 10% |  | None |  |  |  | 2014-12-20 | 2014-12-05 | Canada | ES_1120233_LED10A19G4/D/30/ES_12122014164236_5125417 | 50.5 |  | 2229427
San Remo Lighting Mfg. Co. Ltd. | Premier Electrical Products | LED | LED11PAR30G5/D/30/ES |  | PAR30L | Reflector (Flood/Spot) | E26 (Medium) | Directional | LED | 3 | 75 | 119 | 94 | 1438 |  | 40 |  | 11 | 72.7 | No | 25000 | 3000 | 93 | 65 | 0.9 | -40 | Dimmable | 10% |  | None |  |  |  | 2015-11-10 | 2015-11-09 | Canada | ES_1120233_LED11PAR30G5/D/30/ES_11102015153233_9284449 |  |  | 2252347
San Remo Lighting Mfg. Co. Ltd. | Premier Electrical Products | LED | LED11PAR30SG5/D/30/ES |  | PAR30 | Reflector (Flood/Spot) | E26 (Medium) | Directional | LED | 3 | 75 | 84 | 94 | 1499 |  | 40 |  | 11 | 72.7 | No | 25000 | 3000 | 92 | 64 | 0.9 | -40 | Dimmable | 10% |  | None |  |  |  | 2015-11-20 | 2015-11-20 | Canada | ES_1120233_LED11PAR30SG5/D/30/ES_11242015125559_2180873 |  |  | 2253275
San Remo Lighting Mfg. Co. Ltd. | Premier Electrical Products | LED | LED12A19G3/D/30/ES |  | A19 | General Purpose Replacement | E26 (Medium) | Omnidirectional | LED | 3 | 60 | 106.7 | 55.9 |  |  |  | 800 | 11.5 | 69.6 | No | 40000 | 3000 | 84 | 22 | 1 | -40 | Dimmable | 1% |  | Damp Location Rated |  |  |  | 2014-03-15 | 2014-02-19 | Canada | ES_1120233_LED12A19G3/D/30/ES_03052014110320_4739850 | 48.5 |  | 2205607
San Remo Lighting Mfg. Co. Ltd. | Premier Electrical Products | LED | LED14PAR30G3/WL/D/30/ES |  | PAR30L | Reflector (Flood/Spot) | E26 (Medium) | Directional | LED | 3 | 75 | 118 | 95 | 1648 |  | 40 | 850 | 14 | 60.7 | No | 40000 | 3000 | 83 | 3 | 1 | -40 | Dimmable | 10% |  | Enclosed Fixtures |  |  |  | 2014-06-08 | 2014-05-30 | Canada | ES_1120233_LED14PAR30G3/WL/D/30/ES_06122014143610_9806484 |  |  | 2213592
San Remo Lighting Mfg. Co. Ltd. | Premier Electrical Products | LED | LED15PAR30SG3/D/30/ES |  | PAR30 | Reflector (Flood/Spot) | E26 (Medium) | Directional | LED | 3 | 75 | 95 | 85 | 1332 |  | 40 | 850 | 14.5 | 58.6 | No | 40000 | 3000 | 83 | 3 | 0.9 | -40 | Dimmable | 10% |  | Enclosed Fixtures |  |  |  | 2014-06-08 | 2014-05-30 | Canada | ES_1120233_LED15PAR30SG3/D/30/ES_06122014143646_6871148 |  |  | 2213590
San Remo Lighting Mfg. Co. Ltd. | Premier Electrical Products | LED | LED17PAR38G5/D/30/ES |  | PAR38 | Reflector (Flood/Spot) | E26 (Medium) | Directional | LED | 3 | 100 | 130 | 120 | 1956 |  | 40 |  | 17 | 70.6 | No | 25000 | 3000 | 92 | 60 | 1 | -40 | Dimmable | 10% |  | None |  |  |  | 2015-11-10 | 2015-11-10 | Canada | ES_1120233_LED17PAR38G5/D/30/ES_11102015153243_3266135 |  |  | 2252346
San Remo Lighting Mfg. Co. Ltd. | Premier Electrical Products | LED | LED19PAR38G3/WL/D/30/ES |  | PAR38 | Reflector (Flood/Spot) | E26 (Medium) | Directional | LED | 3 | 120 | 128 | 120 | 2665 |  | 40 | 1250 | 19 | 65.8 | No | 40000 | 3000 | 83 | 5 | 1 | -40 | Dimmable | 10% |  | Enclosed Fixtures |  |  |  | 2014-06-08 | 2014-05-30 | Canada | ES_1120233_LED19PAR38G3/WL/D/30/ES_06122014143621_4916476 |  |  | 2213591
San Remo Lighting Mfg. Co. Ltd. | Premier Electrical Products | LED | LED5B11G3/D/30/ES |  | Decorative: Other | Decorative | E12 (Candelabra) | Decorative | LED | 3 | 40 | 116.8 | 35.6 |  |  |  | 315 | 4.9 | 64.3 | No | 25000 | 3000 | 84 | 21 |  | -40 | Dimmable | 1% |  | Damp Location Rated |  |  |  | 2014-03-15 | 2014-02-19 | Canada | ES_1120233_LED5B11G3/D/30/ES_03112014131338_8295356 |  |  | 2206162
San Remo Lighting Mfg. Co. Ltd. | Premier Electrical Products | LED | LED7A19G4/D/30/ES |  | A19 | General Purpose Replacement | E26 (Medium) | Omnidirectional | LED | 3 | 40 | 109 | 60 |  |  |  | 480 | 7.3 | 65.8 | No | 25000 | 3000 | 84 | 21 | 0.9 | -40 | Dimmable | 10% |  | None |  |  |  | 2014-12-20 | 2014-12-05 | Canada | ES_1120233_LED7A19G4/D/30/ES_12122014164230_2664706 | 32.7 |  | 2229428
San Remo Lighting Mfg. Co. Ltd. | Premier Electrical Products | LED | LED7B13G5/D/30/ES |  | Decorative Candle: Other | Decorative | E12 (Candelabra) | Decorative | LED | 3 | 60 | 118 | 38 |  |  |  | 500 | 6.5 | 76.9 | No | 25000 | 3000 | 83 | 11 | 0.9 | -40 | Dimmable | 10% |  | None |  |  |  | 2015-09-05 | 2015-09-17 | Canada | ES_1120233_LED7B13G5/D/30/ES_10012015151842_9982628 |  |  | 2249532
San Remo Lighting Mfg. Co. Ltd. | Premier Electrical Products | LED | LED7G25G5/D/30/ES |  | G25 | Globe | E26 (Medium) | Decorative | LED | 3 | 60 | 121 | 80 |  |  |  | 500 | 7 | 71.4 | No | 25000 | 3000 | 84 | 13 | 0.8 | -40 | Dimmable | 10% |  | None |  |  |  | 2015-08-30 | 2015-09-01 | Canada | ES_1120233_LED7G25G5/D/30/ES_09102015150022_6694135 |  |  | 2247705
San Remo Lighting Mfg. Co. Ltd. | Premier Electrical Products | LED | LED7GU10G4/D/30/ES |  | PAR16 | Reflector (Flood/Spot) | GU10 | Directional | LED | 3 | 75 | 53.8 | 50 | 1395 |  | 38 |  | 7.4 | 67.8 | No | 25000 | 3000 | 82 | 17 | 0.7 | -40 | Dimmable | 10% |  | None |  |  |  | 2015-04-05 | 2015-04-07 | Canada | ES_1120233_LED7GU10G4/D/30/ES_04082015061759_8160958 |  |  | 2236031
San Remo Lighting Mfg. Co. Ltd. | Premier Electrical Products | LED | LED7GU10G5/D/30/ES |  | PAR16 | Reflector (Flood/Spot) | GU10 | Directional | LED | 3 | 50 | 54 | 50 | 1176 |  | 38 |  | 6.5 | 76.9 | No | 25000 | 3000 | 84 | 17 | 0.9 | -40 | Dimmable | 10% |  | None |  |  |  | 2015-09-05 | 2015-09-04 | Canada | ES_1120233_LED7GU10G5/D/30/ES_09102015145620_3731430 |  |  | 2247673
San Remo Lighting Mfg. Co. Ltd. | Premier Electrical Products | LED | LED7PAR16G4/D/30/ES |  | PAR16 | Reflector (Flood/Spot) | E26 (Medium) | Directional | LED | 3 | 75 | 71 | 48 | 1355 |  | 38 | 500 | 7.3 | 68.5 | No | 25000 | 3000 | 82 | 18 | 0.7 | -40 | Dimmable | 10% |  | None |  |  |  | 2014-12-20 | 2014-12-09 | Canada | ES_1120233_LED7PAR16G4/D/30/ES_12122014164520_7623620 |  |  | 2229392
San Remo Lighting Mfg. Co. Ltd. | Premier Electrical Products | LED | LED7PAR16G5/D/30/ES |  | PAR16 | Reflector (Flood/Spot) | E26 (Medium) | Directional | LED | 3 | 50 | 72 | 50 | 1176 |  | 38 |  | 6.5 | 76.9 | No | 25000 | 3000 | 84 | 17 | 0.9 | -40 | Dimmable | 10% |  | None |  |  |  | 2015-09-05 | 2015-09-04 | Canada | ES_1120233_LED7PAR16G5/D/30/ES_09102015145620_5102255 |  |  | 2247674
San Remo Lighting Mfg. Co. Ltd. | Premier Electrical Products | LED | LED7PAR20G4/D/30/ES |  | PAR20 | Reflector (Flood/Spot) | E26 (Medium) | Directional | LED | 3 | 50 | 85 | 63 | 1002 |  | 40 | 470 | 7 | 67.1 | No | 25000 | 3000 | 91 | 50 | 0.8 | -40 | Dimmable | 10% |  | None |  |  |  | 2014-12-20 | 2014-12-30 | Canada | ES_1120233_LED7PAR20G4/D/30/ES_01022015140323_9588651 |  |  | 2230358
San Remo Lighting Mfg. Co. Ltd. | Premier Electrical Products | LED | LED7PAR20G5/D/30/ES |  | PAR20 | Reflector (Flood/Spot) | E26 (Medium) | Directional | LED | 3 | 50 | 85 | 63 | 836 |  | 40 |  | 7 | 71.1 | No | 25000 | 3000 | 92 | 63 | 0.9 | -40 | Dimmable | 10% |  | None |  |  |  | 2015-11-10 | 2015-11-09 | Canada | ES_1120233_LED7PAR20G5/D/30/ES_11102015153222_8272436 |  |  | 2252348
San Remo Lighting Mfg. Co. Ltd. | Premier Electrical Products | LED | LED8A19G5/D/30/ES |  | A19 | General Purpose Replacement | E26 (Medium) | Omnidirectional | LED | 3 | 40 | 110 | 60 |  |  |  | 480 | 7.5 | 64 | No | 25000 | 3000 | 83 | 16 | 0.9 | -40 | Dimmable | 10% |  | None |  |  |  | 2015-08-30 | 2015-09-01 | Canada | ES_1120233_LED8A19G5/D/30/ES_09102015150034_6110441 | 32.5 |  | 2247704
San Remo Lighting Mfg. Co. Ltd. | Premier Electrical Products | LED | LED8MR16G3/D/30/ES |  | MR16 | Reflector (Flood/Spot) | GU5.3 | Directional | LED | 3 | 50 | 49 | 50 | 1201 |  | 38 | 500 | 8 | 62.5 | No | 40000 | 3000 | 82 | 12 | 0.7 | -40 | Dimmable | 10% |  | Enclosed Fixtures |  |  |  | 2014-06-08 | 2014-05-30 | Canada | ES_1120233_LED8MR16G3/D/30/ES_06122014143953_4469999 |  |  | 2213570
San Remo Lighting Mfg. Co. Ltd. | Premier Electrical Products | LED | LED8PAR16G3/D/30/ES |  | PAR16 | Reflector (Flood/Spot) | E26 (Medium) | Directional | LED | 3 | 75 | 72 | 49 | 1130 |  | 38 | 500 | 8 | 62.5 | No | 40000 | 3000 | 82 | 12 | 0.8 | -20 | Dimmable | 10% |  | None |  |  |  | 2014-04-30 | 2014-05-13 | Canada | ES_1120233_LED8PAR16G3/D/30/ES_05162014172931_3491341 |  |  | 2210717
San Remo Lighting Mfg. Co. Ltd. | Premier Electrical Products | LED | LED9A19G5/D/30/ES |  | A19 | General Purpose Replacement | E26 (Medium) | Omnidirectional | LED | 3 | 60 | 113 | 60 |  |  |  | 800 | 9 | 88.9 | No | 25000 | 3000 | 83 | 13 | 1 | -40 | Dimmable | 10% |  | None |  |  |  | 2015-08-30 | 2015-09-01 | Canada | ES_1120233_LED9A19G5/D/30/ES_09102015150045_7946596 | 51 |  | 2247703
San Remo Lighting Mfg. Co. Ltd. | Premier Electrical Products | LED4B10FG1/D/27/ES | LED4B10FG1/D/27/ES |  | BA10 | Decorative | E26 (Medium) | Decorative | LED | 3 | 40 | 102.3 | 31.8 |  |  |  | 330 | 4 | 82.5 | No | 15000 | 2700 | 82 | 7 | 0.9 | -40 | Dimmable | 10% | No | Damp Location Rated | No |  |  | 2016-01-01 | 2016-08-23 | Canada | ES_1120233_LED4B10FG1/D/27/ES_08192016131012_337945 |  |  | 2276297
San Remo Lighting Mfg. Co. Ltd. | Premier Electrical Products | LED7MR16G5/N/30/ES | LED7MR16G5/N/30/ES |  | MR16 | Reflector (Flood/Spot) | GU5.3 | Directional | LED | 3 | 50 | 47.8 | 50.1 | 1212 |  | 38 | 500 | 6.5 | 76.9 | No | 25000 | 2700 | 82 | 9 | 0.9 | -40 |  |  |  | Damp Location Rated |  |  |  | 2015-01-01 | 2016-01-07 | Canada | ES_1120233_LED7MR16G5/N/30/ES_01052016111746_2463342 |  |  | 2256232
San Remo Lighting Mfg. Co. Ltd. | Premier Electrical Products | LED8A19FG1/D/27/ES | LED8A19FG1/D/27/ES |  | A19 | General Purpose Replacement | E26 (Medium) | Omnidirectional | LED | 3 | 60 | 100 | 60 |  |  |  | 800 | 7.5 | 106.7 | No | 15000 | 3000 | 81 | 1 | 0.9 | -40 | Dimmable | 10% | No | Damp Location Rated,Recessed Fixtures | No |  |  | 2016-01-01 | 2016-08-23 | Canada | ES_1120233_LED8A19FG1/D/27/ES_08192016131251_6692468 | 52.5 |  | 2276300
San Remo Lighting Mfg. Co. Ltd. | Premier Electrical Products | LED8G25FG1/D/27/ES | LED8G25FG1/D/27/ES |  | G25 | Globe | E26 (Medium) | Decorative | LED | 3 | 60 | 118.9 | 79.1 |  |  |  | 800 | 7.5 | 106.7 | No | 15000 | 2700 | 80 | 13 | 0.9 | -40 | Dimmable | 10% | No | Damp Location Rated | No |  |  | 2016-01-01 | 2016-08-23 | Canada | ES_1120233_LED8G25FG1/D/27/ES_08192016131725_7544519 |  |  | 2276291
Sarin Energy Inc | Sarin Energy Solutions | self-ballasted LED Lamp | SES-BR30-3000-9* | ,,SES-BR30-3000-9* | BR30 | Reflector (Flood/Spot) | E26 (Medium) | Directional | LED | 3 | 65 | 131 | 95 |  |  | 100 | 650 | 9 | 72.2 | No | 25000 | 3000 | 82 | 11 | 0.9 | -20 | Dimmable | 10% | No | None | No |  |  | 2016-04-10 | 2016-04-29 | United States | ES_1132015_SES-BR30-3000-9*_05062016163146_6980359 |  |  | 2266229
Sarin Energy Inc | Sarin Energy Solutions | self-ballasted LED Lamp | SES-BR30-5000-9* | ,,SES-BR30-5000-9* | BR30 | Reflector (Flood/Spot) | E26 (Medium) | Directional | LED | 3 | 65 | 131 | 95 |  |  | 100 | 650 | 9 | 72.2 | No | 25000 | 5000 | 82 | 2 | 0.9 | -20 | Dimmable | 10% | No | None | No |  |  | 2016-04-10 | 2016-04-29 | United States | ES_1132015_SES-BR30-5000-9*_05062016163216_7341874 |  |  | 2266230
Sarin Energy Inc | Sarin Energy Solutions | self-ballasted LED Lamp | SES-BR40-3000-15* | ,,SES-BR40-3000-15* | BR40 | Reflector (Flood/Spot) | E26 (Medium) | Directional | LED | 3 | 65 | 162 | 127 |  |  | 100 | 850 | 10.4 | 81.8 | No | 25000 | 3000 | 83 | 10 | 0.9 | -20 | Dimmable | 5% | No | None | No |  |  | 2016-04-10 | 2016-04-29 | United States | ES_1132015_SES-BR40-3000-15*_05062016163323_9897087 |  |  | 2266232
Sarin Energy Inc | Sarin Energy Solutions | self-ballasted LED Lamp | SES-BR40-5000-15* | ,,SES-BR40-5000-15* | BR40 | Reflector (Flood/Spot) | E26 (Medium) | Directional | LED | 3 | 65 | 162 | 127 |  |  | 100 | 850 | 10.6 | 80.6 | No | 25000 | 5000 | 85 | 15 | 0.9 | -20 | Dimmable | 5% | No | None | No |  |  | 2016-04-10 | 2016-04-29 | United States | ES_1132015_SES-BR40-5000-15*_05062016163257_7344193 |  |  | 2266231
Sarin Energy Inc | Sarin Energy Solutions | self-ballasted LED Lamp | SES-PAR30-3000-15* | ,,SES-PAR30-3000-15* | PAR30L | Reflector (Flood/Spot) | E26 (Medium) | Directional | LED | 3 | 75 | 113 | 95 |  |  | 40 | 1200 | 15 | 80 | No | 25000 | 3000 | 84 | 13 | 1 | -40 | Dimmable | 10% | No | None | No |  |  | 2016-04-10 | 2016-04-27 | United States | ES_1132015_SES-PAR30-3000-15*_05062016163457_8205655 |  |  | 2266235
Sarin Energy Inc | Sarin Energy Solutions | self-ballasted LED Lamp | SES-PAR30-5000-15* | ,,SES-PAR30-5000-15* | PAR30L | Reflector (Flood/Spot) | E26 (Medium) | Directional | LED | 3 | 75 | 113 | 95 |  |  | 40 | 1200 | 15 | 80 | No | 25000 | 5000 | 85 | 29 | 1 | -40 | Dimmable | 10% | No | None | No |  |  | 2016-04-10 | 2016-04-27 | United States | ES_1132015_SES-PAR30-5000-15*_05062016163521_5896535 |  |  | 2266236
Sarin Energy Inc | Sarin Energy Solutions | self-ballasted LED Lamp | SES-PAR38-3000-18* | ,,SES-PAR38-3000-18* | PAR38 | Reflector (Flood/Spot) | E26 (Medium) | Directional | LED | 3 | 100 | 128 | 120 |  |  | 40 | 1500 | 18.1 | 82.9 | No | 25000 | 3000 | 84 | 12 | 1 | -20 | Dimmable | 10% | No | None | No |  |  | 2016-04-10 | 2016-04-27 | United States | ES_1132015_SES-PAR38-3000-18*_05062016163356_8323174 |  |  | 2266233
Sarin Energy Inc | Sarin Energy Solutions | self-ballasted LED Lamp | SES-PAR38-5000-18* | ,,SES-PAR38-5000-18* | PAR38 | Reflector (Flood/Spot) | E26 (Medium) | Directional | LED | 3 | 100 | 128 | 120 |  |  | 40 | 1500 | 18.4 | 81.6 | No | 25000 | 5000 | 85 | 29 | 1 | -20 | Dimmable | 10% | No | None | No |  |  | 2016-04-10 | 2016-04-27 | United States | ES_1132015_SES-PAR38-5000-18*_05062016163425_4272446 |  |  | 2266234
Sarin Energy Inc | Sarin Energy Solutions | Self-ballasted LED Lamp | SES-PAR20-5000-7* | ,,SES-PAR20-5000-7* | PAR20 | Reflector (Flood/Spot) | E26 (Medium) | Directional | LED | 3 | 50 | 80 | 63 | 1033 |  | 40 |  | 7 | 78.6 | No | 25000 | 5000 | 85 | 29 | 0.9 | -20 | Dimmable | 5% |  | None |  |  |  | 2015-10-15 | 2015-10-13 | United States | ES_1132015_SES-PAR20-5000-7*_10152015135842_6366037 |  |  | 2250212
Sarin Energy Inc | Sarin Energy Solutions | Self-ballasted LED Lamp | SES-PAR30-5000-15* | ,,SES-PAR30-5000-15* | PAR30L | Reflector (Flood/Spot) | E26 (Medium) | Directional | LED | 3 | 75 | 113 | 95 | 2040 |  | 40 |  | 15 | 80 | No | 25000 | 5000 | 85 | 29 | 1 | -20 | Dimmable | 10% |  | None |  |  |  | 2015-10-15 | 2015-10-13 | United States | ES_1132015_SES-PAR30-5000-15*_10152015135727_2653455 |  |  | 2250211
Sarin Energy Inc | SES | SES-A19-2700-9* | SES-A19-2700-9* |  | A19 | General Purpose Replacement | E26 (Medium) | Omnidirectional | LED | 3 | 60 | 112 | 60.9 |  |  |  | 800 | 9 | 88.9 | No | 25000 | 2700 | 81 | 4 | 0.9 | -20 | Dimmable | 10% |  | Damp Location Rated,Not for Use in Enclosed Fixtures |  |  |  | 2015-06-22 | 2015-06-22 | United States | ES_1132015_SES-A19-2700-9*_06222015055220_1023839 | 51 |  | 2241997
Sarin Energy Inc | SES | SES-A19-5000-9* | SES-A19-5000-9* |  | A19 | General Purpose Replacement | E26 (Medium) | Omnidirectional | LED | 3 | 60 | 112 | 60.9 |  |  |  | 800 | 9 | 88.9 | No | 25000 | 5000 | 85 | 21 | 0.9 | -20 | Dimmable | 10% |  | Damp Location Rated,Not for Use in Enclosed Fixtures |  |  |  | 2015-08-13 | 2015-08-13 | United States, Canada | ES_1132015_SES-A19-5000-9*_08142015013730_1023872 | 51 |  | 2245773
Sarin Energy Inc | SES | SES-MR16GU10-3000-7* | SES-MR16GU10-3000-7* |  | PAR16 | Reflector (Flood/Spot) | GU10 | Directional | LED | 3 | 50 | 54.5 | 50.2 | 1000 |  | 40 | 450 | 7 | 64.3 | No | 25000 | 3000 | 82 | 5 | 0.9 | -20 | Dimmable | 10% |  | Damp Location Rated,Not for Use in Enclosed Fixtures |  |  |  | 2015-06-17 | 2015-06-17 | United States | ES_1132015_SES-MR16GU10-3000-7*_06172015121551_1023833 |  |  | 2241748
SATCO/NUVO | American Light | Ultra Mini 13W 2700K | MS/1327 |  | CFL Bare Spiral | General Purpose Replacement | E26 (Medium) | Omnidirectional | CFL | 2 | 60 | 105.9 | 47.6 |  | 1.6 |  | 800 | 13 | 61.5 | No | 10000 | 2700 | 83 | -2 | 0.6 | -18 |  |  |  | None |  |  |  | 2014-07-20 | 2014-07-28 | United States | ES_31858_MS/1327_07282014031330_1023644 |  |  | 2216596
SATCO/NUVO | American Light | Ultra Mini 13W 5000K | MS/1350 |  | CFL Bare Spiral | General Purpose Replacement | E26 (Medium) | Omnidirectional | CFL | 2 | 60 | 105.9 | 47.6 |  | 1.6 |  | 880 | 13 | 67.7 | No | 10000 | 5000 | 84 | 37 | 0.6 | -18 |  |  |  | None |  |  |  | 2015-03-02 | 2015-03-02 | United States | ES_31858_MS/1350_03022015050550_1023715 |  |  | 2234137
SATCO/NUVO | American Light | Ultra Mini 23W 2700K | MS/2327 |  | CFL Bare Spiral | General Purpose Replacement | E26 (Medium) | Omnidirectional | CFL | 2 | 100 | 126 | 55 |  | 1.6 |  | 1600 | 23 | 69.6 | No | 10000 | 2700 | 82 | -5 | 0.6 | -18 |  |  |  | None |  |  |  | 2014-07-20 | 2014-07-28 | United States | ES_31858_MS/2327_07282014032000_1023644 |  |  | 2216598
SATCO/NUVO | American Light | Ultra Mini 23W 5000K | MS/2350 | ,MS/2350/3PK, | CFL Bare Spiral | General Purpose Replacement | E26 (Medium) | Omnidirectional | CFL | 2 |  | 126 | 55 |  | 1.6 |  | 1600 | 23 | 69.6 | No | 12000 | 5000 | 84 | 35 | 0.6 | -18 |  |  |  | Enclosed Fixtures,Recessed Fixtures |  |  |  | 2014-08-20 | 2015-07-28 | United States | ES_31858_MS/2350_07282015100221_1023661 |  |  | 2244586
SATCO/NUVO | American Light. | Ultra Mini 18W 2700K | MS/1827 | ,MS/1827/3P, | CFL Bare Spiral | General Purpose Replacement | E26 (Medium) | Omnidirectional | CFL | 2 | 75 | 117.5 | 54.9 |  | 1.6 |  | 1200 | 18 | 66.7 | No | 12000 | 2700 | 83 | -3 | 0.6 | -18 |  |  |  | None |  |  |  | 2014-07-20 | 2014-07-28 | United States | ES_31858_MS/1827_07282014031620_1023644 |  |  | 2216597
SATCO/NUVO | KolourOne | 17UL-W22 | S9022 |  | PAR38 | Reflector (Flood/Spot) | E26 (Medium) | Directional | LED | 3 | 75 | 129.5 | 119.4 | 2020 |  | 40 | 940 | 17.8 | 52.8 | No | 35000 | 2700 | 83 | 16 | 1 | -20 | Dimmable | 20% |  | None |  |  |  | 2014-10-14 | 2014-10-24 | United States, Canada | ES_31858_S9022_10242014093220_1023702 |  |  | 2223496
SATCO/NUVO | KolourOne | A19-070UU-W21 | S9212 |  | A19 | General Purpose Replacement | E26 (Medium) | Omnidirectional | LED | 3 | 40 | 112.6 | 59.8 |  |  |  | 450 | 7 | 64.3 | No | 25000 | 2700 | 82 | 12 | 1 | -20 | Dimmable | 20% |  | Damp Location Rated |  |  |  | 2015-05-29 | 2015-05-29 | United States, Canada | ES_31858_S9212_05292015021110_1023821 | 33 |  | 2240440
SATCO/NUVO | KolourOne | A19-070UU-W22 | S9213 |  | A19 | General Purpose Replacement | E26 (Medium) | Omnidirectional | LED | 3 | 40 | 112.6 | 59.8 |  |  |  | 480 | 7 | 68.6 | No | 25000 | 3500 | 82 | 6 | 1 | -20 | Dimmable | 20% |  | Damp Location Rated |  |  |  | 2015-05-29 | 2015-05-29 | United States, Canada | ES_31858_S9213_05292015024110_1023821 | 33 |  | 2240444
SATCO/NUVO | KolourOne | A19-070UU-W23 | S9214 |  | A19 | General Purpose Replacement | E26 (Medium) | Omnidirectional | LED | 3 | 40 | 112.6 | 59.8 |  |  |  | 535 | 7 | 70 | No | 25000 | 4000 | 84 | 12 | 1 | -20 | Dimmable | 20% |  | Damp Location Rated |  |  |  | 2015-05-29 | 2015-05-29 | United States, Canada | ES_31858_S9214_05292015025950_1023821 | 33 |  | 2240445
SATCO/NUVO | KolourOne | A19-070UU-W24 | S9215 |  | A19 | General Purpose Replacement | E26 (Medium) | Omnidirectional | LED | 3 | 40 | 112.6 | 59.8 |  |  |  | 510 | 7 | 72.9 | No | 25000 | 5000 | 83 | 9 | 1 | -20 | Dimmable | 20% |  | Damp Location Rated |  |  |  | 2015-05-29 | 2015-05-29 | United States, Canada | ES_31858_S9215_05292015030550_1023821 | 33 |  | 2240446
SATCO/NUVO | KolourOne | A19-10.5UW-W21 | S9037 |  | A19 | General Purpose Replacement | E26 (Medium) | Omnidirectional | LED | 5 | 60 | 101.6 | 63.5 |  |  |  | 800 | 11 | 72.7 | No | 40000 | 2700 | 83 | 18 | 1 | -20 | Dimmable | 20% |  | Not for Use in Enclosed Fixtures |  |  |  | 2014-10-22 | 2014-10-24 | United States, Canada | ES_31858_S9037_10242014100441_1023693 | 49 |  | 2223495
SATCO/NUVO | KolourOne | A19-10.5UW-W21 | S9038 |  | A19 | General Purpose Replacement | E26 (Medium) | Omnidirectional | LED | 5 | 60 | 101.6 | 63.5 |  |  |  | 830 | 11 | 75.5 | No | 35000 | 3500 | 81 | 2 | 1 | -20 | Dimmable | 20% |  | Not for Use in Enclosed Fixtures |  |  |  | 2014-10-13 | 2014-10-24 | United States, Canada | ES_31858_S9038_10242014100441_1023702 | 49 |  | 2223511
SATCO/NUVO | KolourOne | A19-10.5UW-W21 | S9070 |  | A19 | General Purpose Replacement | GU24 | Omnidirectional | LED | 5 | 60 | 101.6 | 63.5 |  |  |  | 800 | 11 | 72.7 | No | 40000 | 2700 | 83 | 18 | 1 | -20 | Dimmable | 20% |  | Not for Use in Enclosed Fixtures |  |  |  | 2014-10-22 | 2014-10-24 | United States, Canada | ES_31858_S9070_10242014100441_1023702 | 49 |  | 2223510
SATCO/NUVO | KolourOne | A19-10.5UW-W21 | S9071 |  | A19 | General Purpose Replacement | GU24 | Omnidirectional | LED | 5 | 60 | 101.6 | 63.5 |  |  |  | 830 | 11 | 75.5 | No | 35000 | 3500 | 81 | 2 | 1 | -20 | Dimmable | 20% |  | Not for Use in Enclosed Fixtures |  |  |  | 2014-10-22 | 2014-10-24 | United States, Canada | ES_31858_S9071_10242014100441_1023702 | 49 |  | 2223512
SATCO/NUVO | KolourOne | A19-9.8UG-W21 | S9208 |  | A19 | General Purpose Replacement | E26 (Medium) | Omnidirectional | LED | 3 | 60 | 112.6 | 59.8 |  |  |  | 810 | 10.4 | 77.9 | No | 25000 | 2700 | 81 | 11 | 1 | -20 | Dimmable | 18% |  | Damp Location Rated,Not for Use in Enclosed Fixtures |  |  |  | 2015-05-20 | 2015-05-22 | United States, Canada | ES_31858_S9208_05222015012620_1023816 | 49.6 |  | 2240117
SATCO/NUVO | KolourOne | A19-9.8UG-W22 | S9209 |  | A19 | General Purpose Replacement | E26 (Medium) | Omnidirectional | LED | 3 | 60 | 112.6 | 59.8 |  |  |  | 850 | 9.8 | 86.7 | No | 25000 | 3500 | 82 | 8 | 1 | -20 | Dimmable | 18% |  | Damp Location Rated,Not for Use in Enclosed Fixtures |  |  |  | 2015-05-20 | 2015-05-22 | United States, Canada | ES_31858_S9209_05222015021000_1023816 | 50.2 |  | 2240118
SATCO/NUVO | KolourOne | A19-9.8UG-W23 | S9210 |  | A19 | General Purpose Replacement | E26 (Medium) | Omnidirectional | LED | 3 | 60 | 112.6 | 59.8 |  |  |  | 870 | 9.8 | 88.8 | No | 25000 | 4000 | 84 | 11 | 1 | -20 | Dimmable | 18% |  | Damp Location Rated,Not for Use in Enclosed Fixtures |  |  |  | 2015-05-20 | 2015-05-22 | United States, Canada | ES_31858_S9210_05222015022220_1023816 | 50.2 |  | 2240119
SATCO/NUVO | KolourOne | A19-9.8UG-W24 | S9211 |  | A19 | General Purpose Replacement | E26 (Medium) | Omnidirectional | LED | 3 | 60 | 112.6 | 59.8 |  |  |  | 900 | 9.8 | 91.8 | No | 25000 | 5000 | 84 | 10 | 1 | -20 | Dimmable | 18% |  | Damp Location Rated,Not for Use in Enclosed Fixtures |  |  |  | 2015-05-20 | 2015-05-22 | United States, Canada | ES_31858_S9211_05222015023840_1023816 | 50.2 |  | 2240120
SATCO/NUVO | KolourOne | A19-9.8UG-W24 | S9216 |  | A19 | General Purpose Replacement | GU24 | Omnidirectional | LED | 3 | 60 | 112.6 | 59.8 |  |  |  | 810 | 10.4 | 77.9 | No | 25000 | 2700 | 81 | 11 | 1 | -20 | Dimmable | 18% |  | Damp Location Rated,Not for Use in Enclosed Fixtures |  |  |  | 2015-05-20 | 2015-05-22 | United States, Canada | ES_31858_S9216_05222015024840_1023816 | 49.6 |  | 2240121
SATCO/NUVO | KolourOne | A19-9.8UG-W26 | S9218 |  | A19 | General Purpose Replacement | GU24 | Omnidirectional | LED | 3 | 60 | 112.6 | 59.8 |  |  |  | 850 | 9.8 | 86.7 | No | 25000 | 3500 | 81 | 11 | 1 | -20 | Dimmable | 18% |  | Damp Location Rated,Not for Use in Enclosed Fixtures |  |  |  | 2015-05-20 | 2015-05-22 | United States, Canada | ES_31858_S9218_05222015030000_1023816 | 50.2 |  | 2240122
SATCO/NUVO | KolourOne | M16008LG-W3A | S9204 |  | MR16 | Reflector (Flood/Spot) | GU5.3 | Directional | LED | 3 | 50 | 49.9 | 50.1 | 1320 |  | 40 | 580 | 8 | 72.5 | No | 25000 | 2700 | 82 | 17 | 1 | -20 | Dimmable | 20% |  | Damp Location Rated,Not for Use in Enclosed Fixtures |  |  |  | 2015-02-23 | 2015-04-02 | United States, Canada | ES_31858_S9204_04022015064220_1023786 |  |  | 2235707
SATCO/NUVO | KolourOne | M16008LG-W3B | S9205 |  | MR16 | Reflector (Flood/Spot) | GU5.3 | Directional | LED | 3 | 50 | 49.9 | 50.1 | 1317 |  | 40 | 620 | 8 | 77.5 | No | 25000 | 3500 | 85 | 28 | 1 | -20 | Dimmable | 19% |  | Damp Location Rated,Not for Use in Enclosed Fixtures |  |  |  | 2015-02-23 | 2015-05-20 | United States, Canada | ES_31858_S9205_05202015084730_1023814 |  |  | 2239765
SATCO/NUVO | KolourOne | M16008LG-W3C | S9206 |  | MR16 | Reflector (Flood/Spot) | GU5.3 | Directional | LED | 3 | 50 | 49.9 | 50.1 | 1381 |  | 40 | 660 | 8 | 82.5 | No | 25000 | 4000 | 86 | 30 | 1 | -20 | Dimmable | 19% |  | Damp Location Rated,Not for Use in Enclosed Fixtures |  |  |  | 2015-02-23 | 2015-05-20 | United States, Canada | ES_31858_S9206_05202015085550_1023814 |  |  | 2239766
SATCO/NUVO | KolourOne | M16008LG-W3D | S9207 |  | MR16 | Reflector (Flood/Spot) | GU5.3 | Directional | LED | 3 | 50 | 49.9 | 50.1 | 1330 |  | 40 | 680 | 8 | 85 | No | 25000 | 5000 | 87 | 31 | 1 | -20 | Dimmable | 19% |  | Damp Location Rated,Not for Use in Enclosed Fixtures |  |  |  | 2015-02-23 | 2015-05-20 | United States, Canada | ES_31858_S9207_05202015090110_1023814 |  |  | 2239767
SATCO/NUVO | KolourOne | P20007UL-W22 | S9013 |  | PAR20 | Reflector (Flood/Spot) | E26 (Medium) | Directional | LED | 3 | 50 | 88.9 | 63.5 | 658 |  | 40 | 370 | 7.1 | 52.1 | No | 25000 | 2700 | 82 | 14 | 1 | -20 | Dimmable | 19% |  | Not for Use in Recessed Fixtures |  |  |  | 2014-10-06 | 2014-10-06 | United States, Canada | ES_31858_S9013_10062014042620_1023686 |  |  | 2221872
SATCO/NUVO | KolourOne | P20007UL-W22 | S9014 |  | PAR20 | Reflector (Flood/Spot) | E26 (Medium) | Directional | LED | 3 | 50 | 88.9 | 63.5 | 656 |  | 40 | 400 | 7.3 | 54.8 | No | 25000 | 3500 | 83 | 18 | 1 | -20 | Dimmable | 19% |  | Not for Use in Recessed Fixtures |  |  |  | 2014-10-06 | 2014-10-06 | United States, Canada | ES_31858_S9014_10062014042620_1023686 |  |  | 2221863
SATCO/NUVO | KolourOne | P20007UW-W22 | S8921 |  | PAR20 | Reflector (Flood/Spot) | E26 (Medium) | Directional | LED | 3 |  | 88.9 | 63.5 | 631 |  | 40 | 420 | 7 | 60 | No | 25000 | 2700 | 83 | 20 | 1 | -20 | Dimmable | 19% |  | Not for Use in Enclosed Fixtures |  |  |  | 2014-10-06 | 2014-10-06 | United States, Canada | ES_31858_S8921_10062014035220_1023685 |  |  | 2221869
SATCO/NUVO | KolourOne | P20007UW-W22 | S8922 |  | PAR20 | Reflector (Flood/Spot) | E26 (Medium) | Directional | LED | 3 |  | 88.9 | 63.5 | 652 |  | 40 | 435 | 7 | 62.1 | No | 25000 | 3500 | 84 | 23 | 1 | -20 | Dimmable | 19% |  | Not for Use in Enclosed Fixtures |  |  |  | 2014-10-06 | 2014-10-06 | United States, Canada | ES_31858_S8922_10062014035220_1023685 |  |  | 2221870
SATCO/NUVO | KolourOne | P20007UW-W22 | S8927 |  | PAR20 | Reflector (Flood/Spot) | E26 (Medium) | Directional | LED | 3 |  | 88.9 | 63.5 | 656 |  | 60 | 420 | 7 | 60 | No | 25000 | 2700 | 83 | 19 | 1 | -20 | Dimmable | 19% |  | Not for Use in Enclosed Fixtures |  |  |  | 2014-10-06 | 2014-10-06 | United States, Canada | ES_31858_S8927_10062014035220_1023685 |  |  | 2221862
SATCO/NUVO | KolourOne | P20007UW-W22 | S8928 |  | PAR20 | Reflector (Flood/Spot) | E26 (Medium) | Directional | LED | 3 |  | 88.9 | 63.5 | 446 |  | 60 | 435 | 7 | 62.1 | No | 25000 | 3500 | 84 | 22 | 1 | -20 | Dimmable | 19% |  | Not for Use in Enclosed Fixtures |  |  |  | 2014-10-06 | 2014-10-06 | United States, Canada | ES_31858_S8928_10062014035220_1023686 |  |  | 2221871
SATCO/NUVO | KolourOne | P30014UW-W22 | S8934 |  | PAR30L | Reflector (Flood/Spot) | E26 (Medium) | Directional | LED | 3 | 50 | 114.3 | 94 | 1200 |  | 40 | 860 | 14 | 61.4 | No | 35000 | 2700 | 82 | 17 | 1 | -20 | Dimmable | 19% |  | Not for Use in Enclosed Fixtures |  |  |  | 2014-10-07 | 2014-10-07 | United States, Canada | ES_31858_S8934_10072014025110_1023686 |  |  | 2221873
SATCO/NUVO | KolourOne | P30014UW-W22 | S8935 |  | PAR30L | Reflector (Flood/Spot) | E26 (Medium) | Directional | LED | 3 | 50 | 114.3 | 94 | 1240 |  | 40 | 890 | 14 | 63.6 | No | 35000 | 3500 | 84 | 25 | 1 | -20 | Dimmable | 19% |  | Not for Use in Enclosed Fixtures |  |  |  | 2014-10-07 | 2014-10-07 | United States, Canada | ES_31858_S8935_10072014025110_1023686 |  |  | 2221874
SATCO/NUVO | KolourOne | P30014UW-W22 | S8941 |  | PAR30L | Reflector (Flood/Spot) | E26 (Medium) | Directional | LED | 3 | 50 | 114.3 | 94 | 1010 |  | 60 | 860 | 14 | 61.4 | No | 35000 | 2700 | 82 | 16 | 1 | -20 | Dimmable | 19% |  | Not for Use in Enclosed Fixtures |  |  |  | 2014-10-07 | 2014-10-07 | United States, Canada | ES_31858_S8941_10072014025110_1023686 |  |  | 2221875
SATCO/NUVO | KolourOne | P30014UW-W22 | S8942 |  | PAR30L | Reflector (Flood/Spot) | E26 (Medium) | Directional | LED | 3 | 50 | 114.3 | 94 | 996 |  | 60 | 890 | 14 | 63.6 | No | 35000 | 3500 | 84 | 24 | 1 | -20 | Dimmable | 19% |  | Not for Use in Enclosed Fixtures |  |  |  | 2014-10-07 | 2014-10-07 | United States, Canada | ES_31858_S8942_10072014025110_1023686 |  |  | 2221876
SATCO/NUVO | KolourOne | P30014UW-W22 | S8947 |  | PAR30L | Reflector (Flood/Spot) | E26 (Medium) | Directional | LED | 3 | 50 | 114.3 | 94 | 1240 |  | 40 | 860 | 14 | 60.1 | No | 35000 | 2700 | 82 | 17 | 1 | -20 | Dimmable | 19% |  | Not for Use in Enclosed Fixtures |  |  |  | 2014-10-07 | 2014-10-07 | United States, Canada | ES_31858_S8947_10072014025110_1023687 |  |  | 2221877
SATCO/NUVO | KolourOne | P30014UW-W22 | S8948 |  | PAR30L | Reflector (Flood/Spot) | E26 (Medium) | Directional | LED | 3 | 50 | 114.3 | 94 | 1340 |  | 40 | 890 | 14 | 63.6 | No | 35000 | 3500 | 84 | 23 | 1 | -20 | Dimmable | 19% |  | Not for Use in Enclosed Fixtures |  |  |  | 2014-10-07 | 2014-10-07 | United States, Canada | ES_31858_S8948_10072014025110_1023687 |  |  | 2221878
SATCO/NUVO | KolourOne | P30014UW-W22 | S8971 |  | PAR30L | Reflector (Flood/Spot) | E26 (Medium) | Directional | LED | 3 | 50 | 114.3 | 94 | 1010 |  | 60 | 860 | 14 | 61.4 | No | 35000 | 2700 | 82 | 16 | 1 | -20 | Dimmable | 19% |  | Not for Use in Enclosed Fixtures |  |  |  | 2014-10-07 | 2014-10-07 | United States, Canada | ES_31858_S8971_10072014025110_1023686 |  |  | 2221864
SATCO/NUVO | KolourOne | P30014UW-W22 | S8972 |  | PAR30L | Reflector (Flood/Spot) | E26 (Medium) | Directional | LED | 3 | 50 | 114.3 | 94 | 1040 |  | 60 | 890 | 14 | 63.6 | No | 35000 | 3500 | 84 | 23 | 1 | -20 | Dimmable | 19% |  | Not for Use in Enclosed Fixtures |  |  |  | 2014-10-07 | 2014-10-07 | United States, Canada | ES_31858_S8972_10072014025110_1023687 |  |  | 2221879
SATCO/NUVO | KolourOne | P30014UW-W22 | S9054 |  | PAR30L | Reflector (Flood/Spot) | GU24 | Directional | LED | 3 | 50 | 114.3 | 94 | 1240 |  | 40 | 860 | 14 | 61.4 | No | 35000 | 2700 | 82 | 17 | 1 | -20 | Dimmable | 19% |  | Not for Use in Enclosed Fixtures |  |  |  | 2014-10-07 | 2014-10-07 | United States, Canada | ES_31858_S9054_10072014025110_1023687 |  |  | 2221880
SATCO/NUVO | KolourOne | P30014UW-W22 | S9055 |  | PAR30L | Reflector (Flood/Spot) | GU24 | Directional | LED | 3 | 50 | 114.3 | 94 | 1340 |  | 40 | 890 | 14 | 63.6 | No | 35000 | 3500 | 84 | 23 | 1 | -20 | Dimmable | 19% |  | Not for Use in Enclosed Fixtures |  |  |  | 2014-10-07 | 2014-10-07 | United States, Canada | ES_31858_S9055_10072014025110_1023687 |  |  | 2221881
SATCO/NUVO | KolourOne | P30014UW-W22 | S9057 |  | PAR30L | Reflector (Flood/Spot) | GU24 | Directional | LED | 3 | 50 | 114.3 | 94 | 1010 |  | 60 | 860 | 14 | 61.4 | No | 35000 | 2700 | 82 | 16 | 1 | -20 | Dimmable | 19% |  | Not for Use in Enclosed Fixtures |  |  |  | 2014-10-07 | 2014-10-07 | United States, Canada | ES_31858_S9057_10072014025110_1023687 |  |  | 2221882
SATCO/NUVO | KolourOne | P30014UW-W22 | S9058 |  | PAR30L | Reflector (Flood/Spot) | GU24 | Directional | LED | 3 | 50 | 114.3 | 94 | 1040 |  | 60 | 890 | 14 | 63.6 | No | 35000 | 3500 | 84 | 23 | 1 | -20 | Dimmable | 19% |  | Not for Use in Enclosed Fixtures |  |  |  | 2014-10-07 | 2014-10-07 | United States, Canada | ES_31858_S9058_10072014025110_1023687 |  |  | 2221883
SATCO/NUVO | KolourOne | P38017UL-W22 | S9023 |  | PAR38 | Reflector (Flood/Spot) | E26 (Medium) | Directional | LED | 3 | 75 | 129.5 | 119.4 | 1790 |  | 40 | 1080 | 17.3 | 62.4 | No | 35000 | 3500 | 88 | 38 | 1 | -20 | Dimmable | 20% |  | None |  |  |  | 2014-10-14 | 2014-10-24 | United States, Canada | ES_31858_S9023_10242014093220_1023695 |  |  | 2223491
SATCO/NUVO | KolourOne | P38017UW-W22 | S8977 |  | PAR38 | Reflector (Flood/Spot) | E26 (Medium) | Directional | LED | 3 | 65 | 128.8 | 120.7 | 1640 |  | 40 | 1120 | 17 | 65.9 | No | 35000 | 2700 | 83 | 20 | 1 | -20 | Dimmable | 20% |  | None |  |  |  | 2014-10-16 | 2014-10-24 | United States, Canada | ES_31858_S8977_10242014091330_1023697 |  |  | 2223497
SATCO/NUVO | KolourOne | P38017UW-W22 | S8978 |  | PAR38 | Reflector (Flood/Spot) | E26 (Medium) | Directional | LED | 3 | 65 | 128.8 | 120.7 | 1600 |  | 40 | 1160 | 17 | 68.2 | No | 35000 | 3500 | 84 | 24 | 1 | -20 | Dimmable | 20% |  | None |  |  |  | 2014-10-16 | 2014-10-24 | United States, Canada | ES_31858_S8978_10242014091330_1023697 |  |  | 2223499
SATCO/NUVO | KolourOne | P38017UW-W22 | S8984 |  | PAR38 | Reflector (Flood/Spot) | E26 (Medium) | Directional | LED | 3 | 65 | 128.8 | 120.7 | 1230 |  | 60 | 1120 | 17 | 65.9 | No | 35000 | 2700 | 83 | 19 | 1 | -20 | Dimmable | 20% |  | None |  |  |  | 2014-10-16 | 2014-10-24 | United States, Canada | ES_31858_S8984_10242014091330_1023696 |  |  | 2223494
SATCO/NUVO | KolourOne | P38017UW-W22 | S8985 |  | PAR38 | Reflector (Flood/Spot) | E26 (Medium) | Directional | LED | 3 | 65 | 128.8 | 120.7 | 1290 |  | 60 | 1160 | 17 | 68.2 | No | 35000 | 3500 | 83 | 21 | 1 | -20 | Dimmable | 20% |  | None |  |  |  | 2014-10-16 | 2014-10-24 | United States, Canada | ES_31858_S8985_10242014091330_1023697 |  |  | 2223501
SATCO/NUVO | KolourOne | P3S013UL-W22 | S9016 |  | PAR30 | Reflector (Flood/Spot) | E26 (Medium) | Directional | LED | 3 | 60 | 94 | 94 | 1280 |  | 40 | 765 | 13.2 | 58 | No | 35000 | 2700 | 82 | 14 | 1 | -20 | Dimmable | 20% |  | None |  |  |  | 2014-10-13 | 2014-10-13 | United States, Canada | ES_31858_S9016_10132014041550_1023693 |  |  | 2222314
SATCO/NUVO | KolourOne | P3S013UL-W22 | S9017 |  | PAR30 | Reflector (Flood/Spot) | E26 (Medium) | Directional | LED | 3 | 60 | 94 | 94 | 1200 |  | 40 | 820 | 13 | 63.1 | No | 35000 | 3500 | 87 | 37 | 1 | -20 | Dimmable | 20% |  | None |  |  |  | 2014-10-13 | 2014-10-13 | United States, Canada | ES_31858_S9017_10132014041550_1023693 |  |  | 2222311
SATCO/NUVO | KolourOne | P3S013UL-W22 | S9019 |  | PAR30L | Reflector (Flood/Spot) | E26 (Medium) | Directional | LED | 3 | 50 | 119.4 | 94 | 1310 |  | 40 | 765 | 13.2 | 58 | No | 35000 | 2700 | 82 | 14 | 1 | -20 | Dimmable | 20% |  | None |  |  |  | 2014-10-13 | 2014-10-13 | United States, Canada | ES_31858_S9019_10132014041550_1023693 |  |  | 2222315
SATCO/NUVO | KolourOne | P3S013UL-W22 | S9020 |  | PAR30 | Reflector (Flood/Spot) | E26 (Medium) | Directional | LED | 3 | 60 | 94 | 119.4 | 1220 |  | 40 | 820 | 13 | 63.1 | No | 35000 | 3500 | 88 | 37 | 1 | -20 | Dimmable | 20% |  | None |  |  |  | 2014-10-13 | 2014-10-13 | United States, Canada | ES_31858_S9020_10132014041550_1023693 |  |  | 2222316
SATCO/NUVO | KolourOne | R20-008UW-W21 | S9073 |  | R20 | Reflector (Flood/Spot) | E26 (Medium) | Directional | LED | 3 | 45 | 94 | 58.4 |  |  | 108 | 460 | 8.1 | 57.1 | No | 30000 | 2700 | 83 | 20 | 1 | -20 | Dimmable | 20% |  | Not for Use in Enclosed Fixtures |  |  |  | 2014-10-07 | 2015-04-07 | United States, Canada | ES_31858_S9073_10132014094220_1023687 |  |  | 2222305
SATCO/NUVO | KolourOne | R30-013UW-W21 | S9025 |  | BR30 | Reflector (Flood/Spot) | E26 (Medium) | Directional | LED | 3 | 65 | 127 | 94 |  |  |  | 750 | 12.9 | 58.1 | No | 40000 | 2700 | 82 | 10 | 1 | -20 | Dimmable | 20% |  | None |  |  |  | 2014-10-10 | 2014-10-10 | United States, Canada | ES_31858_S9025_10102014034440_1023692 |  |  | 2222120
SATCO/NUVO | KolourOne | R40-016UW-W21 | S9101 |  | BR40 | Reflector (Flood/Spot) | E26 (Medium) | Directional | LED | 3 | 85 | 152.4 | 119.4 |  |  |  | 1193 | 15.8 | 75.5 | No | 40000 | 2700 | 81 | 7 | 1 | -20 | Dimmable | 20% |  | Not for Use in Enclosed Fixtures |  |  |  | 2014-10-10 | 2014-10-10 | United States, Canada | ES_31858_S9101_10102014035620_1023692 |  |  | 2222121
SATCO/NUVO | Satco | 10BR30/LED/2700K/700L/120V | S9628 |  | BR30 | Reflector (Flood/Spot) | E26 (Medium) | Directional | LED | 3 | 65 | 129.5 | 94.3 |  |  | 110 | 700 | 10 | 70 | No | 25000 | 2700 | 82 | 3 | 0.9 | -20 | Dimmable | 20% | No | Damp Location Rated | No |  |  | 2016-08-12 | 2016-08-16 | United States, Canada | ES_31858_S9628_08162016111951_1024059 |  |  | 2275526
SATCO/NUVO | Satco | 11W LED OMNI A Lamp | S9245 |  | A19 | General Purpose Replacement | E26 (Medium) | Omnidirectional | LED | 3 | 60 | 108.5 | 59.7 |  |  |  | 800 | 11.3 | 72.7 | No | 25000 | 2700 | 82 | 14 | 1 | -20 | Dimmable | 10% |  | None |  |  |  | 2014-05-20 | 2015-06-11 | United States, Canada | ES_31858_S9245_06112015034950_1023830 | 48.7 |  | 2241468
SATCO/NUVO | Satco | 3-Way 3W/11W/16W 2700K | S9370 |  | A21 | General Purpose Replacement | E26d | Omnidirectional | LED | 3 | 100 | 139.1 | 67 |  |  |  | 1600 | 16 | 100 | Yes | 25000 | 2700 | 82 | 7 | 1 | -20 |  |  |  | Damp Location Rated,Enclosed Fixtures |  |  |  | 2015-11-30 | 2015-12-04 | United States, Canada | ES_31858_S9370_12042015113331_1023937 | 84 |  | 2254217
SATCO/NUVO | Satco | 3-Way 3W/11W/16W 3000K | S9371 |  | A21 | General Purpose Replacement | E26d | Omnidirectional | LED | 3 | 100 | 139.1 | 67 |  |  |  | 1650 | 16 | 103.1 | Yes | 25000 | 3000 | 83 | 11 | 1 | -20 |  |  |  | Damp Location Rated,Enclosed Fixtures |  |  |  | 2015-11-30 | 2015-12-04 | United States, Canada | ES_31858_S9371_12042015113621_1023937 | 84 |  | 2254218
SATCO/NUVO | Satco | 4.5W ETC/LED/27K/120V | S9569 |  | Decorative: Other | Decorative | E26 (Medium) | Decorative | LED | 3 | 40 | 89.6 | 35.3 |  |  |  | 470 | 4.5 | 104.4 | No | 20000 | 2700 | 83 | 14 | 0.9 | 25 | Dimmable | 10% |  | Damp Location Rated,Enclosed Fixtures |  |  |  | 2016-03-15 | 2016-05-18 | United States, Canada | ES_31858_S9569_05182016014620_1024011 |  |  | 2267115
SATCO/NUVO | Satco | 4.5W ETC/LED/27K/120V | S9570 |  | Decorative Candle: Other | Decorative | E26 (Medium) | Decorative | LED | 3 | 40 | 89.6 | 35.3 |  |  |  | 470 | 4.5 | 104.4 | No | 20000 | 2700 | 83 | 15 | 0.9 | 25 | Dimmable | 10% |  | Damp Location Rated |  |  |  | 2016-03-15 | 2016-05-18 | United States, Canada | ES_31858_S9570_05182016014620_1024011 |  |  | 2267116
SATCO/NUVO | Satco | A-Type 15W 2700K | S7291 | ,S5575, | A19 | General Purpose Replacement | E26 (Medium) | Omnidirectional | CFL | 2 |  | 117.1 | 58.2 |  | 1.6 |  | 959 | 13.6 | 70.6 | No | 10000 | 2700 | 82 | -18 | 0.6 | -18 |  |  |  | Not for Use in Enclosed Fixtures |  |  |  | 2014-09-14 | 2014-09-23 | United States | ES_31858_S7291_09242014102441_1023674 | -13.6 |  | 2220183
SATCO/NUVO | Satco | Dimable Globe 6W 2700K | S9200 |  | G25 | Globe | E26 (Medium) | Decorative | LED | 3 | 40 | 108.5 | 79.7 |  |  |  | 450 | 6 | 75 | No | 25000 | 2700 | 81 | 2 | 1 | -20 | Dimmable | 10% |  | Damp Location Rated |  |  |  | 2015-03-30 | 2015-04-02 | United States | ES_31858_S9200_04022015070950_1023787 |  |  | 2235706
SATCO/NUVO | Satco | Dimmable BR30 10W 2700K | S9133 |  | BR30 | Reflector (Flood/Spot) | E26 (Medium) | Directional | LED | 3 | 65 | 130.3 | 95.1 |  |  | 108 | 750 | 10 | 75 | No | 25000 | 2700 | 82 | 13 | 1 | -20 | Dimmable | 5% |  | Damp Location Rated |  |  |  | 2014-06-15 | 2014-06-19 | United States | ES_31858_S9133_06192014110111_1023628 |  |  | 2213467
SATCO/NUVO | Satco | Dimmable BR30 10W 2700K CRI>90 | S9138 |  | BR30 | Reflector (Flood/Spot) | E26 (Medium) | Directional | LED | 3 | 65 | 131.8 | 94.5 |  |  | 108 | 650 | 10 | 65 | No | 25000 | 2700 | 95 | 77 | 1 | -20 | Dimmable | 5% |  | Damp Location Rated |  |  |  | 2014-06-17 | 2014-06-18 | United States | ES_31858_S9138_06192014090000_1023627 |  |  | 2213466
SATCO/NUVO | Satco | Dimmable BR30 10W 3000K | S9134 |  | BR30 | Reflector (Flood/Spot) | E26 (Medium) | Directional | LED | 3 | 65 | 130.3 | 95.1 |  |  |  | 800 | 10 | 80 | No | 25000 | 3000 | 83 | 17 | 1 | -20 | Dimmable | 5% |  | Damp Location Rated |  |  |  | 2014-06-19 | 2014-06-23 | United States | ES_31858_S9134_06232014023550_1023630 |  |  | 2213538
SATCO/NUVO | Satco | Dimmable BR30 10W 4000K | S9135 |  | BR30 | Reflector (Flood/Spot) | E26 (Medium) | Directional | LED | 3 | 65 | 130.3 | 95.1 |  |  | 108 | 830 | 10 | 83 | No | 25000 | 4000 | 83 | 15 | 1 | -20 | Dimmable | 5% |  | Damp Location Rated |  |  |  | 2014-09-03 | 2014-09-10 | United States | ES_31858_S9135_09102014071330_1023668 |  |  | 2219020
SATCO/NUVO | Satco | Dimmable BR30 10W 5000K | S9136 |  | BR30 | Reflector (Flood/Spot) | E26 (Medium) | Directional | LED | 3 | 65 | 130.3 | 95.1 |  |  | 108 | 860 | 10 | 86 | No | 25000 | 5000 | 85 | 17 | 1 | -20 | Dimmable | 5% |  | Damp Location Rated |  |  |  | 2014-09-03 | 2014-09-10 | United States | ES_31858_S9136_09102014071840_1023668 |  |  | 2219021
SATCO/NUVO | Satco | Dimmable BR30 11W 3000K | S8993 |  | BR30 | Reflector (Flood/Spot) | E26 (Medium) | Directional | LED | 3 | 65 | 130.2 | 95.3 |  |  | 108 | 800 | 11 | 72.7 | No | 25000 | 3000 | 82 | 14 | 0.7 | -20 | Dimmable | 5% |  | Damp Location Rated |  |  |  | 2014-06-02 | 2014-07-18 | United States | ES_31858_S8993_07182014110001_1023638 |  |  | 2215756
SATCO/NUVO | Satco | Dimmable BR30 8.5W 2700K | S9148 | ,S9149,2 PACK | BR30 | Reflector (Flood/Spot) | E26 (Medium) | Directional | LED | 3 | 65 | 131.3 | 95 |  |  | 106 | 650 | 8.5 | 76.5 | No | 25000 | 2700 | 81 | 3 | 1 | -20 | Dimmable | 10% |  | Not for Use in Enclosed Fixtures |  |  |  | 2014-12-04 | 2014-12-18 | United States | ES_31858_S9148_12182014111441_1023730 |  |  | 2229617
SATCO/NUVO | Satco | Ultra Mini 13W 4100K | S7218 | ,S6236, | CFL Bare Spiral | General Purpose Replacement | E26 (Medium) | Omnidirectional | CFL | 2 | 60 | 105.9 | 47.6 |  | 1.6 |  | 880 | 13 | 67.7 | No | 12000 | 4100 | 84 | 32 | 0.6 | -18 |  |  |  | None |  |  |  | 2014-07-22 | 2014-07-30 | United States | ES_31858_S7218_07302014031440_1023646 |  |  | 2216791
SATCO/NUVO | Satco | Ultra Mini 13W 5000K | S7219 | ,S5518,; ,S5549,; ,S6237, | CFL Bare Spiral | General Purpose Replacement | E26 (Medium) | Omnidirectional | CFL | 2 | 60 | 105.9 | 47.6 |  | 1.6 |  | 880 | 13 | 67.8 | No | 12000 | 5000 | 84 | 37 | 0.6 | -18 |  |  |  | None |  |  |  | 2014-07-22 | 2014-07-30 | United States | ES_31858_S7219_07302014031840_1023646 |  |  | 2216792
SATCO/NUVO | Satco | Ultra Mini 18W 2700K | S7224 | ,S5523,; ,S5541,; ,S6271,; ,S6278, | CFL Bare Spiral | General Purpose Replacement | E26 (Medium) | Omnidirectional | CFL | 2 | 75 | 117.5 | 54.9 |  | 1.6 |  | 1200 | 18 | 66.7 | No | 10000 | 2700 | 83 | -3 | 0.6 | -18 |  |  |  | None |  |  |  | 2014-07-20 | 2014-07-28 | United States | ES_31858_S7224_07282014030950_1023645 |  |  | 2216595
SATCO/NUVO | Satco | Ultra Mini 23W 2700K | S7227 | ,S5526,; ,S5544,; ,S6274,; ,S6279, | CFL Bare Spiral | General Purpose Replacement | E26 (Medium) | Omnidirectional | CFL | 2 | 100 | 126 | 55 |  | 1.6 |  | 1600 | 23 | 69.6 | No | 12000 | 2700 | 82 | -5 | 0.6 | -18 |  |  |  | None |  |  |  | 2014-07-20 | 2014-07-28 | United States | ES_31858_S7227_07282014030620_1023643 |  |  | 2216594
SATCO/NUVO | Satco | Ultra Mini 23W 4100K | S7228 | ,S6275, | CFL Bare Spiral | General Purpose Replacement | E26 (Medium) | Omnidirectional | CFL | 2 |  | 126 | 55 |  | 1.6 |  | 1600 | 23 | 69.6 | No | 12000 | 4100 | 83 | 25 | 0.6 | -18 |  |  |  | Enclosed Fixtures,Recessed Fixtures |  |  |  | 2014-08-20 | 2014-09-03 | United States | ES_31858_S7228_09032014044840_1023661 |  |  | 2218642
SATCO/NUVO | Satco | Ultra Mini 23W 5000K | S7229 | ,S5528,; ,S5546,; ,S6276, | CFL Bare Spiral | General Purpose Replacement | E26 (Medium) | Omnidirectional | CFL | 2 | 100 | 126 | 55 |  | 1.6 |  | 1600 | 23 | 69.6 | No | 12000 | 5000 | 84 | 35 | 0.6 | -18 |  |  |  | None |  |  |  | 2014-08-20 | 2014-08-28 | United States | ES_31858_S7229_08292014031730_1023661 |  |  | 2218215
SATCO/NUVO | Satco | Ultra Mini GU24 13W 2700K | S8203 | ,S5301, | CFL Bare Spiral | General Purpose Replacement | GU24 | Omnidirectional | CFL | 3 | 60 | 93.8 | 46.5 |  | 1.6 |  | 800 | 13 | 61.5 | No | 10000 | 2700 | 83 | -2 | 0.6 | -18 |  |  |  | None |  |  |  | 2014-06-26 | 2014-06-27 | United States | ES_31858_S8203_06272014035950_1023633 |  |  | 2214230
SATCO/NUVO | Satco | Ultra Mini GU24 18W 2700K | S8205 | ,S5302, | CFL Bare Spiral | General Purpose Replacement | GU24 | Omnidirectional | CFL | 2 |  | 105.8 | 54.4 |  | 1.6 |  | 1200 | 18 | 66.7 | No | 10000 | 2700 | 83 | -3 | 0.6 | -18 |  |  |  | None |  |  |  | 2014-09-09 | 2014-09-16 | United States | ES_31858_S8205_09162014043550_1023670 |  |  | 2219672
SATCO/NUVO | Satco | Ultra Mini GU24 18W 3500K | S8229 | ,S8234, | CFL Bare Spiral | General Purpose Replacement | GU24 | Omnidirectional | CFL | 3 | 75 | 105.9 | 54.9 |  | 1.6 |  | 1200 | 18 | 66.7 | No | 10000 | 3500 | 84 | 21 | 0.6 | -18 |  |  |  | Enclosed Fixtures |  |  |  | 2015-07-16 | 2015-07-21 | United States | ES_31858_S8229_07212015035730_1023854 |  |  | 2243867
SATCO/NUVO | Satco | Ultra Mini GU24 18W 3500K | S8234 |  | CFL Bare Spiral | General Purpose Replacement | GU24 | Omnidirectional | CFL | 3 | 75 | 105.9 | 54.9 |  | 1.6 |  | 1200 | 18 | 66.7 | No | 10000 | 3500 | 84 | 21 | 0.6 | -18 |  |  |  | Enclosed Fixtures |  |  |  | 2015-07-16 | 2015-07-21 | United States | ES_31858_S8234_07212015035110_1023854 |  |  | 2243866
SATCO/NUVO | Satco | Ultra Mini GU24 23W 2700K | S8206 |  | CFL Bare Spiral | General Purpose Replacement | GU24 | Omnidirectional | CFL | 3 |  | 114.7 | 53.8 |  | 1.6 |  | 1600 | 23 | 69.6 | No | 10000 | 2700 | 83 | -4 | 0.6 | -18 |  |  |  | None |  |  |  | 2014-08-12 | 2014-09-09 | United States | ES_31858_S8206_09092014112621_1023666 |  |  | 2218791
SATCO/NUVO | SATCO/NUVO | Dimmable Omni A19 9W 2700K | S9605 |  | A19 | General Purpose Replacement | E26 (Medium) | Omnidirectional | LED | 3 | 60 | 110.8 | 59.8 |  |  |  | 800 | 9 | 88.9 | No | 25000 | 2700 | 82 | 8 | 0.9 | -20 | Dimmable | 5% |  | Damp Location Rated,Enclosed Fixtures,Recessed Fixtures |  |  |  | 2016-01-20 | 2016-01-25 | United States, Canada | ES_31858_S9605_01252016035730_1023954 | 51 |  | 2257320
SATCO/NUVO | SATCO/NUVO | Dimmable Omni A19 9W 3000K | S9606 |  | A19 | General Purpose Replacement | E26 (Medium) | Omnidirectional | LED | 3 | 60 | 110.8 | 59.8 |  |  |  | 830 | 9 | 92.2 | No | 25000 | 3000 | 84 | 16 | 0.9 | -20 | Dimmable | 5% |  | Damp Location Rated,Enclosed Fixtures,Recessed Fixtures |  |  |  | 2016-01-20 | 2016-01-20 | United States, Canada | ES_31858_S9606_01252016035730_1023955 | 51 |  | 2257323
SATCO/NUVO | SATCO/NUVO | Dimmable Omni A19 9W 3500K | S9607 |  | A19 | General Purpose Replacement | E26 (Medium) | Omnidirectional | LED | 3 | 60 | 110.8 | 59.8 |  |  |  | 845 | 9 | 93.9 | No | 25000 | 3500 | 84 | 14 | 0.9 | -20 | Dimmable | 5% |  | Damp Location Rated,Enclosed Fixtures,Recessed Fixtures |  |  |  | 2016-01-20 | 2016-01-25 | United States, Canada | ES_31858_S9607_01252016035730_1023955 | 51 |  | 2257324
SATCO/NUVO | SATCO/NUVO | Dimmable Omni A19 9W 4000K | S9608 |  | A19 | General Purpose Replacement | E26 (Medium) | Omnidirectional | LED | 3 | 60 | 110.8 | 59.8 |  |  |  | 860 | 9 | 95.6 | No | 25000 | 4000 | 85 | 8 | 0.9 | -20 | Dimmable | 5% |  | Damp Location Rated,Enclosed Fixtures,Recessed Fixtures |  |  |  | 2016-01-20 | 2016-01-25 | United States, Canada | ES_31858_S9608_01252016035730_1023955 | 51 |  | 2257325
SATCO/NUVO | SATCO/NUVO | Dimmable Omni A19 9W 5000K | S9609 |  | A19 | General Purpose Replacement | E26 (Medium) | Omnidirectional | LED | 3 | 60 | 110.8 | 59.8 |  |  |  | 900 | 9 | 100 | No | 25000 | 5000 | 83 | 15 | 0.9 | -20 | Dimmable | 5% |  | Damp Location Rated,Enclosed Fixtures,Recessed Fixtures |  |  |  | 2016-01-20 | 2016-01-25 | United States, Canada | ES_31858_S9609_01252016035730_1023955 | 51 |  | 2257326
SATCO/NUVO | SATCO/NUVO | Dimmable Omni A19 GU24 9W 2700K | S9610 |  | A19 | General Purpose Replacement | GU24 | Omnidirectional | LED | 3 | 60 | 110.8 | 59.8 |  |  |  | 800 | 9 | 88.9 | No | 25000 | 2700 | 82 | 8 | 0.9 | -20 | Dimmable | 5% |  | Damp Location Rated,Enclosed Fixtures,Recessed Fixtures |  |  |  | 2016-01-20 | 2016-01-20 | United States, Canada | ES_31858_S9610_01252016035730_1023955 | 51 |  | 2257327
SATCO/NUVO | SATCO/NUVO | Dimmable Omni A19 GU24 9W 3500K | S9611 |  | A19 | General Purpose Replacement | GU24 | Omnidirectional | LED | 3 | 60 | 110.8 | 59.8 |  |  |  | 845 | 9 | 88.9 | No | 25000 | 3500 | 84 | 13 | 0.9 | -20 | Dimmable | 5% |  | Damp Location Rated,Enclosed Fixtures,Recessed Fixtures |  |  |  | 2016-01-20 | 2016-01-25 | United States, Canada | ES_31858_S9611_01252016035730_1023955 | 51 |  | 2257328
SATCO/NUVO | SATCO PRODUCTS | LED A19 9W S9378 | S9378 |  | A19 | General Purpose Replacement | E26 (Medium) | Omnidirectional | LED | 3 | 60 | 116 | 60 |  |  |  | 800 | 9.6 | 84.2 | No | 25000 | 2700 | 80 | 10 | 1 | -20 | Dimmable | 10% |  | None |  |  |  | 2016-02-09 | 2016-02-18 | United States, Canada | ES_31858_S9378_02262016082620_1023973 | 50.4 |  | 2260933
Shanghai Dangoo Electronics Co., Ltd | BALENO | LED Lamp | BR40 120V 18W 90WE 850 E26 DIM G3 |  | BR40 | Reflector (Flood/Spot) | E26 (Medium) | Directional | LED | 3 | 90 | 165 | 130 |  |  |  | 1323 | 18 | 73.5 | No | 25000 | 5000 | 88 | 36 | 0.9 | -20 | Dimmable | 10% |  | None |  |  |  | 2015-11-30 | 2015-12-07 | United States | ES_1059377_BR40 120V 18W 90WE 850 E26 DIM G3_12102015130516_8950884 |  |  | 2254582
Shanghai Dangoo Electronics Co., Ltd | BALENO | LED Lamp | G16.5 60WE CW |  | G16.5 | Globe | E12 (Candelabra) | Decorative | LED | 3 | 60 | 74 | 50 |  |  |  | 500 | 6.5 | 76.9 | No | 25000 | 5000 | 84 | 13 | 0.9 | -20 | Dimmable | 10% |  | Not for Use in Enclosed Fixtures |  |  |  | 2015-09-15 | 2015-09-28 | United States | ES_1059377_G16.5 60WE CW_10022015130419_3211929 |  |  | 2249527
Shanghai Dangoo Electronics Co., Ltd | BALENO | LED Lamp | G16.5 60WE SW |  | G16.5 | Globe | E12 (Candelabra) | Decorative | LED | 3 | 60 | 74 | 50 |  |  |  | 500 | 6.5 | 76.9 | No | 25000 | 2700 | 81 | 5 | 0.9 | -20 | Dimmable | 10% |  | Not for Use in Enclosed Fixtures |  |  |  | 2015-09-15 | 2015-09-28 | United States | ES_1059377_G16.5 60WE SW_10022015130419_6426525 |  |  | 2249525
SATCO/NUVO | Satco | Dimmable BR30 9.5W 2700K | S9620 |  | BR30 | Reflector (Flood/Spot) | E26 (Medium) | Directional | LED | 3 | 65 | 130.2 | 95.8 |  |  | 105 | 750 | 9.5 | 78.9 | No | 25000 | 2700 | 82 | 11 | 0.9 | -20 | Dimmable | 5% |  | Damp Location Rated,Not for Use in Enclosed Fixtures |  |  |  | 2016-02-03 | 2016-02-08 | United States | ES_31858_S9620_02112016021110_1023965 |  |  | 2259991
SATCO/NUVO | Satco | Dimmable BR30 9.5W 2700K | S9620 |  | BR30 | Reflector (Flood/Spot) | E26 (Medium) | Directional | LED | 3 | 65 | 130.2 | 95.8 |  |  | 106 | 750 | 9.5 | 78.9 | No | 25000 | 2700 | 82 | 11 | 0.9 | -20 | Dimmable | 5% | No | Damp Location Rated | No |  |  | 2016-08-03 | 2016-08-17 | United States | ES_31858_S9620_08172016024330_1024057 |  |  | 2275527
SATCO/NUVO | Satco | Dimmable BR30 9.5W 2700K CRI>90 | S9625 |  | BR30 | Reflector (Flood/Spot) | E26 (Medium) | Directional | LED | 3 | 65 | 131.2 | 94.7 |  |  | 105 | 650 | 9.5 | 68.4 | No | 25000 | 2700 | 93 | 65 |  | -20 | Dimmable | 5% |  | Damp Location Rated,Not for Use in Enclosed Fixtures |  |  |  | 2016-02-03 | 2016-02-27 | United States, Canada | ES_31858_S9625_03012016064620_1023975 |  |  | 2261112
SATCO/NUVO | Satco | Dimmable BR30 9.5W 2700K CRI>90 | S9625 |  | BR30 | Reflector (Flood/Spot) | E26 (Medium) | Directional | LED | 5 | 65 | 131.2 | 94.7 |  |  | 105 | 650 | 9.5 | 68.4 | No | 25000 | 2700 | 93 | 65 | 0.9 | -20 | Dimmable | 5% | No | Damp Location Rated | No |  |  | 2016-08-03 | 2016-08-17 | United States | ES_31858_S9625_08172016033550_1024057 |  |  | 2275528
SATCO/NUVO | Satco | Dimmable BR30 9.5W 3000K | S9621 |  | BR30 | Reflector (Flood/Spot) | E26 (Medium) | Directional | LED | 3 | 65 | 130.2 | 95.8 |  |  | 105 | 800 | 9.5 | 84.2 | No | 25000 | 3000 | 83 | 10 | 0.9 | -20 | Dimmable | 5% |  | Damp Location Rated,Not for Use in Enclosed Fixtures |  |  |  | 2016-02-03 | 2016-02-08 | United States | ES_31858_S9621_02112016021110_1023965 |  |  | 2259993
SATCO/NUVO | Satco | Dimmable BR30 9.5W 3000K | S9621 |  | BR30 | Reflector (Flood/Spot) | E26 (Medium) | Directional | LED | 3 | 65 | 130.2 | 95.8 |  |  | 106 | 800 | 9.5 | 84.2 | No | 25000 | 3000 | 83 | 10 | 0.9 | -20 | Dimmable | 5% | No | Damp Location Rated | No |  |  | 2016-08-03 | 2016-08-17 | United States | ES_31858_S9621_08172016024330_1024057 |  |  | 2275529
SATCO/NUVO | Satco | Dimmable BR30 9.5W 4000K | S9622 |  | BR30 | Reflector (Flood/Spot) | E26 (Medium) | Directional | LED | 3 | 65 | 130.2 | 94.1 |  |  | 105 | 830 | 9.5 | 87.4 | No | 25000 | 4000 | 82 | 9 | 0.9 | -20 | Dimmable | 5% |  | Damp Location Rated,Not for Use in Enclosed Fixtures |  |  |  | 2016-02-03 | 2016-03-02 | United States, Canada | ES_31858_S9622_03022016051000_1023976 |  |  | 2261239
SATCO/NUVO | Satco | Dimmable BR30 9.5W 4000K | S9622 |  | BR30 | Reflector (Flood/Spot) | E26 (Medium) | Directional | LED | 3 | 65 | 130.2 | 95.8 |  |  | 106 | 830 | 9.5 | 87.4 | No | 25000 | 4000 | 83 | 9 | 0.9 | -20 | Dimmable | 5% | No | Damp Location Rated | No |  |  | 2016-08-03 | 2016-08-17 | United States | ES_31858_S9622_08172016024330_1024057 |  |  | 2275532
SATCO/NUVO | Satco | Dimmable BR30 9.5W 5000K | S9623 |  | BR30 | Reflector (Flood/Spot) | E26 (Medium) | Directional | LED | 3 | 65 | 130.2 | 95.8 |  |  | 106 | 860 | 9.5 | 90.5 | No | 25000 | 5000 | 81 | 3 | 0.9 | -20 | Dimmable | 5% | No | Damp Location Rated | No |  |  | 2016-08-03 | 2016-08-17 | United States | ES_31858_S9623_08172016024330_1024057 |  |  | 2275530
SATCO/NUVO | Satco | Dimmable BR30 9.5W 5000K | S9623 |  | BR30 | Reflector (Flood/Spot) | E26 (Medium) | Directional | LED | 3 | 65 | 130.2 | 95.8 |  |  |  | 860 | 9.5 | 90.5 | No | 25000 | 5000 | 81 | 3 | 0.9 | -20 | Dimmable | 5% |  | Damp Location Rated,Not for Use in Enclosed Fixtures |  |  |  | 2016-02-03 | 2016-02-27 | United States, Canada | ES_31858_S9623_03012016063950_1023975 |  |  | 2261114
SATCO/NUVO | Satco | Dimmable BR30 9.5W-GU24 2700K | S9624 |  | BR30 | Reflector (Flood/Spot) | GU24 | Directional | LED | 3 | 65 | 130.2 | 95.8 |  |  | 106 | 750 | 9.5 | 78.9 | No | 25000 | 2700 | 82 | 11 | 0.9 | -20 | Dimmable | 5% | No | Damp Location Rated | No |  |  | 2016-08-03 | 2016-08-17 | United States | ES_31858_S9624_08172016024330_1024057 |  |  | 2275531
SATCO/NUVO | Satco | Dimmable BR30 GU24 10W 2700K | S9137 |  | BR30 | Reflector (Flood/Spot) | GU24 | Directional | LED | 3 | 65 | 127.2 | 94.5 |  |  | 108 | 750 | 10 | 75 | No | 25000 | 2700 | 82 | 13 | 1 | -20 | Dimmable | 5% |  | Damp Location Rated |  |  |  | 2014-06-23 | 2014-06-23 | United States | ES_31858_S9137_06232014024000_1023630 |  |  | 2213539
SATCO/NUVO | Satco | Dimmable BR30 GU24 10W 2700K CRI>90 | S9139 |  | BR30 | Reflector (Flood/Spot) | GU24 | Directional | LED | 3 | 65 | 126.4 | 94.8 |  |  | 108 | 650 | 10 | 65 | No | 25000 | 2700 | 95 | 77 | 1 | -20 | Dimmable | 5% |  | Damp Location Rated |  |  |  | 2014-06-23 | 2014-06-23 | United States | ES_31858_S9139_06232014024330_1023630 |  |  | 2213535
SATCO/NUVO | Satco | Dimmable BR30 GU24 9.5W 2700K | S9624 |  | BR30 | Reflector (Flood/Spot) | GU24 | Directional | LED | 3 | 65 | 130.2 | 95.8 |  |  | 105 | 750 | 9.5 | 78.9 | No | 25000 | 2700 | 82 | 11 | 0.9 | -20 | Dimmable | 5% |  | Damp Location Rated,Not for Use in Enclosed Fixtures |  |  |  | 2016-02-26 | 2016-02-26 | United States | ES_31858_S9624_02262016042440_1023974 |  |  | 2260934
SATCO/NUVO | Satco | Dimmable BR30 GU24 9.5W 2700K CRI>90 | S9626 |  | BR30 | Reflector (Flood/Spot) | GU24 | Directional | LED | 3 | 65 | 126.6 | 94.3 |  |  | 105 | 650 | 9.5 | 68.4 | No | 25000 | 2700 | 93 | 65 | 0.9 | -20 | Dimmable | 5% |  | Damp Location Rated,Not for Use in Enclosed Fixtures |  |  |  | 2016-02-26 | 2016-02-26 | United States, Canada | ES_31858_S9626_02262016042550_1023975 |  |  | 2260935
SATCO/NUVO | Satco | Dimmable BR30 GU24 9.5W 2700K CRI>90 | S9626 |  | BR30 | Reflector (Flood/Spot) | GU24 | Directional | LED | 5 | 65 | 131.2 | 94.7 |  |  | 105 | 650 | 9.5 | 68.4 | No | 25000 | 2700 | 93 | 65 | 0.9 | -20 | Dimmable | 5% | No | Damp Location Rated | No |  |  | 2016-08-03 | 2016-08-11 | United States | ES_31858_S9626_08172016033550_1024058 |  |  | 2275533
SATCO/NUVO | Satco | Dimmable BR40 11.5W 2700K | S9634 |  | BR40 | Reflector (Flood/Spot) | E26 (Medium) | Directional | LED | 3 | 75 | 164.6 | 126.7 |  |  | 103 | 940 | 11.5 | 81.7 | No | 25000 | 2700 | 83 | 12 | 0.9 | -20 | Dimmable | 5% | No | Damp Location Rated | No |  |  | 2016-03-22 | 2016-04-08 | United States | ES_31858_S9634_04112016092440_1023991 |  |  | 2263891
SATCO/NUVO | Satco | Dimmable BR40 11.5W 3000K | S9635 |  | BR40 | Reflector (Flood/Spot) | E26 (Medium) | Directional | LED | 3 | 75 | 164.6 | 126.7 |  |  | 103 | 970 | 11.5 | 84.3 | No | 25000 | 3000 | 83 | 9 | 0.9 | -20 | Dimmable | 5% | No | Damp Location Rated | No |  |  | 2016-03-22 | 2016-04-07 | United States | ES_31858_S9635_04072016050620_1023990 |  |  | 2263800
SATCO/NUVO | Satco | Dimmable BR40 11.5W 4000K | S9636 |  | BR40 | Reflector (Flood/Spot) | E26 (Medium) | Directional | LED | 3 | 75 | 164.6 | 126.7 |  |  | 103 | 1000 | 11.5 | 87 | No | 25000 | 4000 | 82 | 8 | 0.9 | -20 | Dimmable | 5% | No | Damp Location Rated | No |  |  | 2016-03-22 | 2016-04-08 | United States | ES_31858_S9636_04112016093110_1023991 |  |  | 2263892
SATCO/NUVO | Satco | Dimmable BR40 11.5W 5000K | S9637 |  | BR40 | Reflector (Flood/Spot) | E26 (Medium) | Directional | LED | 3 | 75 | 164.6 | 126.7 |  |  | 103 | 1050 | 11.5 | 91.3 | No | 25000 | 5000 | 84 | 17 | 0.9 | -20 | Dimmable | 5% | No | Damp Location Rated | No |  |  | 2016-03-22 | 2016-04-08 | United States | ES_31858_S9637_04112016094840_1023991 |  |  | 2263893
SATCO/NUVO | Satco | Dimmable BR40 12W 2700K | S9144 |  | BR40 | Reflector (Flood/Spot) | E26 (Medium) | Directional | LED | 3 | 65 | 162.3 | 127 |  |  | 105 | 900 | 12 | 75 | No | 25000 | 2700 | 81 | 2 | 1 | -20 | Dimmable | 10% |  | Not for Use in Enclosed Fixtures |  |  |  | 2014-12-07 | 2014-12-18 | United States | ES_31858_S9144_12182014112001_1023731 |  |  | 2229619
SATCO/NUVO | Satco | Dimmable BR40 12W 3000K | S9145 |  | BR40 | Reflector (Flood/Spot) | E26 (Medium) | Directional | LED | 3 | 65 | 162.3 | 127 |  |  | 103 | 930 | 12 | 77.5 | No | 25000 | 3000 | 81 | 4 | 1 | -20 | Dimmable | 5% |  | Not for Use in Enclosed Fixtures |  |  |  | 2014-12-10 | 2014-12-18 | United States | ES_31858_S9145_12182014021840_1023732 |  |  | 2229628
SATCO/NUVO | Satco | Dimmable BR40 12W 4000K | S9146 |  | BR40 | Reflector (Flood/Spot) | E26 (Medium) | Directional | LED | 3 | 65 | 86.7 | 80.8 |  |  | 103 | 970 | 12 | 80.8 | No | 25000 | 4000 | 82 | 12 | 1 | -20 | Dimmable | 5% |  | Damp Location Rated |  |  |  | 2014-12-12 | 2014-12-18 | United States | ES_31858_S9146_12182014114951_1023731 |  |  | 2229624
SATCO/NUVO | Satco | Omni "A" Lamp | S9374 |  | A19 | General Purpose Replacement | E26 (Medium) | Omnidirectional | LED | 3 | 40 | 106.1 | 60.2 |  |  |  | 450 | 6.5 | 69.2 | No | 25000 | 2700 | 82 | 8 | 1 | -20 | Dimmable | 10% |  | Damp Location Rated,Enclosed Fixtures |  |  |  | 2015-10-05 | 2015-10-19 | United States, Canada | ES_31858_S9374_10202015085620_1023917 | 33.5 |  | 2250862
SATCO/NUVO | Satco | Omni "A" Lamp | S9375 |  | A19 | General Purpose Replacement | E26 (Medium) | Omnidirectional | LED | 3 | 60 | 116.3 | 59.9 |  |  |  | 800 | 9.5 | 84.2 | No | 25000 | 2700 | 82 | 10 | 1 | -20 | Dimmable | 10% |  | Damp Location Rated,Enclosed Fixtures |  |  |  | 2015-10-05 | 2015-10-19 | United States, Canada | ES_31858_S9375_10202015085840_1023917 | 50.5 |  | 2250863
SATCO/NUVO | Satco | PAR20 LED | S9400 |  | PAR20 | Reflector (Flood/Spot) | E26 (Medium) | Directional | LED | 3 | 50 | 77.9 | 62.9 | 1225 |  | 25 | 500 | 7 | 71.4 | No | 25000 | 2700 | 82 | 10 | 0.9 | -20 | Dimmable | 10% |  | Wet Location Rated,Not for Use in Enclosed Fixtures |  |  |  | 2015-09-11 | 2015-09-11 | United States, Canada | ES_31858_S9400_09112015041730_1023893 |  |  | 2247882
SATCO/NUVO | Satco | PAR20 LED | S9401 |  | PAR20 | Reflector (Flood/Spot) | E26 (Medium) | Directional | LED | 3 | 50 | 77.9 | 62.9 | 1220 |  | 25 | 500 | 7 | 71.4 | No | 25000 | 3000 | 81 | 7 | 0.9 | -20 | Dimmable | 10% |  | Wet Location Rated,Not for Use in Enclosed Fixtures |  |  |  | 2015-09-11 | 2015-09-11 | United States, Canada | ES_31858_S9401_09112015041730_1023893 |  |  | 2247883