SATCO/NUVO | Satco | PAR20 LED | S9402 |  | PAR20 | Reflector (Flood/Spot) | E26 (Medium) | Directional | LED | 3 | 50 | 77.9 | 62.9 | 1219 |  | 25 | 500 | 7 | 71.4 | No | 25000 | 3500 | 84 | 14 | 0.9 | -20 | Dimmable | 10% |  | Wet Location Rated,Not for Use in Enclosed Fixtures |  |  |  | 2015-09-11 | 2015-09-11 | United States, Canada | ES_31858_S9402_09112015041730_1023893 |  |  | 2247884
SATCO/NUVO | Satco | PAR20 LED | S9403 |  | PAR20 | Reflector (Flood/Spot) | E26 (Medium) | Directional | LED | 3 | 50 | 77.9 | 62.9 | 1228 |  | 25 | 525 | 7 | 75 | No | 25000 | 4000 | 82 | 9 | 0.9 | -20 | Dimmable | 10% |  | Wet Location Rated,Not for Use in Enclosed Fixtures |  |  |  | 2015-09-11 | 2015-09-11 | United States, Canada | ES_31858_S9403_09112015041730_1023893 |  |  | 2247885
SATCO/NUVO | Satco | PAR20 LED | S9404 |  | PAR20 | Reflector (Flood/Spot) | E26 (Medium) | Directional | LED | 3 | 50 | 77.9 | 62.9 | 1201 |  | 25 | 500 | 7 | 75 | No | 25000 | 5000 | 85 | 25 | 0.9 | -20 | Dimmable | 10% |  | Wet Location Rated,Not for Use in Enclosed Fixtures |  |  |  | 2015-09-11 | 2015-09-11 | United States, Canada | ES_31858_S9404_09112015041730_1023893 |  |  | 2247886
SATCO/NUVO | Satco | PAR20 LED | S9405 |  | PAR20 | Reflector (Flood/Spot) | E26 (Medium) | Directional | LED | 3 | 50 | 77.9 | 62.9 | 701 |  | 40 | 500 | 7 | 71.4 | No | 25000 | 2700 | 82 | 10 | 0.9 | -20 | Dimmable | 10% |  | Wet Location Rated,Not for Use in Enclosed Fixtures |  |  |  | 2015-09-11 | 2015-09-11 | United States, Canada | ES_31858_S9405_09112015041730_1023893 |  |  | 2247881
SATCO/NUVO | Satco | PAR20 LED | S9406 |  | PAR20 | Reflector (Flood/Spot) | E26 (Medium) | Directional | LED | 3 | 50 | 77.9 | 62.9 | 776 |  | 40 | 500 | 7 | 71.4 | No | 25000 | 3000 | 81 | 7 | 0.9 | -20 | Dimmable | 10% |  | Wet Location Rated,Not for Use in Enclosed Fixtures |  |  |  | 2015-09-11 | 2015-09-11 | United States, Canada | ES_31858_S9406_09112015041730_1023894 |  |  | 2247887
SATCO/NUVO | Satco | PAR20 LED | S9407 |  | PAR20 | Reflector (Flood/Spot) | E26 (Medium) | Directional | LED | 3 | 50 | 77.9 | 62.9 | 609 |  | 40 | 500 | 7 | 71.4 | No | 25000 | 3500 | 84 | 14 | 0.9 | -20 | Dimmable | 10% |  | Wet Location Rated,Not for Use in Enclosed Fixtures |  |  |  | 2015-09-11 | 2015-09-11 | United States, Canada | ES_31858_S9407_09112015041730_1023894 |  |  | 2247888
SATCO/NUVO | Satco | PAR20 LED | S9408 |  | PAR20 | Reflector (Flood/Spot) | E26 (Medium) | Directional | LED | 3 | 50 | 77.9 | 62.9 | 619 |  | 40 | 550 | 7 | 78.6 | No | 25000 | 4000 | 82 | 9 | 0.9 | -20 | Dimmable | 10% |  | Wet Location Rated,Not for Use in Enclosed Fixtures |  |  |  | 2015-09-11 | 2015-09-11 | United States, Canada | ES_31858_S9408_09112015041730_1023894 |  |  | 2247889
SATCO/NUVO | Satco | PAR20 LED | S9409 |  | PAR20 | Reflector (Flood/Spot) | E26 (Medium) | Directional | LED | 3 | 50 | 77.9 | 62.9 | 606 |  | 40 | 550 | 7 | 78.6 | No | 25000 | 5000 | 85 | 25 | 0.9 | -20 | Dimmable | 10% |  | Wet Location Rated,Not for Use in Enclosed Fixtures |  |  |  | 2015-09-11 | 2015-09-11 | United States, Canada | ES_31858_S9409_09112015041730_1023894 |  |  | 2247890
SATCO/NUVO | Satco | PAR30 LN LED | S9425 |  | PAR30 | Reflector (Flood/Spot) | E26 (Medium) | Directional | LED | 3 | 50 | 92.1 | 94.8 | 1699 |  | 25 | 950 | 13 | 73.1 | No | 25000 | 2700 | 82 | 6 | 0.9 | -20 | Dimmable | 10% |  | Wet Location Rated,Not for Use in Enclosed Fixtures |  |  |  | 2015-07-27 | 2015-09-11 | United States, Canada | ES_31858_S9425_09112015011330_1023880 |  |  | 2247861
SATCO/NUVO | Satco | PAR30 LN LED | S9426 |  | PAR30 | Reflector (Flood/Spot) | E26 (Medium) | Directional | LED | 3 | 50 | 92.1 | 94.8 | 1769 |  | 25 | 950 | 13.1 | 72.5 | No | 25000 | 3000 | 81 | 6 | 0.9 | -20 | Dimmable | 10% |  | Wet Location Rated,Not for Use in Enclosed Fixtures |  |  |  | 2015-07-27 | 2015-09-11 | United States, Canada | ES_31858_S9426_09112015011330_1023882 |  |  | 2247862
SATCO/NUVO | Satco | PAR30 LN LED | S9427 |  | PAR30 | Reflector (Flood/Spot) | E26 (Medium) | Directional | LED | 3 | 50 | 92.1 | 94.8 | 1749 |  | 25 | 950 | 13 | 73.1 | No | 25000 | 3500 | 84 | 14 | 0.9 | -20 | Dimmable | 10% |  | Wet Location Rated,Not for Use in Enclosed Fixtures |  |  |  | 2015-07-27 | 2015-09-11 | United States, Canada | ES_31858_S9427_09112015011330_1023882 |  |  | 2247863
SATCO/NUVO | Satco | PAR30 LN LED | S9428 |  | PAR30 | Reflector (Flood/Spot) | E26 (Medium) | Directional | LED | 3 | 50 | 92.1 | 94.8 | 1834 |  | 25 | 1000 | 13 | 76.9 | No | 25000 | 4000 | 83 | 13 | 0.9 | -20 | Dimmable | 10% |  | Wet Location Rated,Not for Use in Enclosed Fixtures |  |  |  | 2015-07-27 | 2015-09-11 | United States, Canada | ES_31858_S9428_09112015011330_1023882 |  |  | 2247864
SATCO/NUVO | Satco | PAR30 LN LED | S9429 |  | PAR30 | Reflector (Flood/Spot) | E26 (Medium) | Directional | LED | 3 | 50 | 92.1 | 94.8 | 2029 |  | 25 | 1000 | 13 | 76.9 | No | 25000 | 5000 | 87 | 33 | 0.9 | -20 | Dimmable | 10% |  | Wet Location Rated,Not for Use in Enclosed Fixtures |  |  |  | 2015-07-27 | 2015-09-11 | United States, Canada | ES_31858_S9429_09112015011330_1023882 |  |  | 2247865
SATCO/NUVO | Satco | PAR30 LN LED | S9430 |  | PAR30 | Reflector (Flood/Spot) | E26 (Medium) | Directional | LED | 3 | 50 | 92.1 | 94.8 | 886 |  | 40 | 950 | 13 | 73.1 | No | 25000 | 2700 | 82 | 6 | 0.9 | -20 | Dimmable | 10% |  | Wet Location Rated,Not for Use in Enclosed Fixtures |  |  |  | 2015-07-27 | 2015-09-11 | United States, Canada | ES_31858_S9430_09112015011330_1023882 |  |  | 2247866
SATCO/NUVO | Satco | PAR30 LN LED | S9431 |  | PAR30 | Reflector (Flood/Spot) | E26 (Medium) | Directional | LED | 3 | 50 | 92.1 | 94.8 | 1041 |  | 40 | 950 | 13.1 | 72.5 | No | 25000 | 3000 | 81 | 6 | 0.9 | -20 | Dimmable | 10% |  | Wet Location Rated,Not for Use in Enclosed Fixtures |  |  |  | 2015-07-27 | 2015-09-11 | United States, Canada | ES_31858_S9431_09112015011330_1023882 |  |  | 2247867
SATCO/NUVO | Satco | PAR30 LN LED | S9432 |  | PAR30 | Reflector (Flood/Spot) | E26 (Medium) | Directional | LED | 3 | 50 | 92.1 | 94.8 | 920 |  | 40 | 950 | 13 | 73.1 | No | 25000 | 3500 | 84 | 14 | 0.9 | -20 | Dimmable | 10% |  | Wet Location Rated,Not for Use in Enclosed Fixtures |  |  |  | 2015-07-27 | 2015-09-11 | United States, Canada | ES_31858_S9432_09112015011330_1023883 |  |  | 2247868
SATCO/NUVO | Satco | PAR30 LN LED | S9433 |  | PAR30 | Reflector (Flood/Spot) | E26 (Medium) | Directional | LED | 3 | 50 | 92.1 | 94.8 | 950 |  | 40 | 1000 | 13 | 76.9 | No | 25000 | 4000 | 83 | 13 | 0.9 | -20 | Dimmable | 10% |  | Wet Location Rated,Not for Use in Enclosed Fixtures |  |  |  | 2015-07-27 | 2015-09-11 | United States, Canada | ES_31858_S9433_09112015011330_1023883 |  |  | 2247869
SATCO/NUVO | Satco | PAR30 LN LED | S9434 |  | PAR30 | Reflector (Flood/Spot) | E26 (Medium) | Directional | LED | 3 | 50 | 92.1 | 94.8 | 1012 |  | 40 | 1000 | 13 | 76.9 | No | 25000 | 5000 | 87 | 33 | 0.9 | -20 | Dimmable | 10% |  | Wet Location Rated,Not for Use in Enclosed Fixtures |  |  |  | 2015-07-27 | 2015-09-11 | United States, Canada | ES_31858_S9434_09112015011330_1023883 |  |  | 2247870
Shanghai Dangoo Electronics Co., Ltd | BALENO | LED Lamp | G16.5 60WE WW |  | G16.5 | Globe | E12 (Candelabra) | Decorative | LED | 3 | 60 | 74 | 50 |  |  |  | 500 | 6.5 | 76.9 | No | 25000 | 3000 | 83 | 13 | 0.9 | -20 | Dimmable | 10% |  | Not for Use in Enclosed Fixtures |  |  |  | 2015-09-15 | 2015-09-28 | United States | ES_1059377_G16.5 60WE WW_10022015130419_4977259 |  |  | 2249526
Shanghai Oppel Lighting Co., Ltd | Oppel | LED bulb | YAPUERSL002CDVAE12 |  | Decorative: Other | Decorative | E12 (Candelabra) | Decorative | LED | 5 | 25 | 145 | 35 |  |  |  | 240 | 2 | 120 | No | 25000 | 6500 | 87 | 30 |  | -30 |  |  |  | Other,Not for use in enclosed fixtures |  |  |  | 2015-03-01 | 2015-01-20 | United States | ES_1131002_YAPUERSL002CDVAE12_01302015135749_7039915 |  |  | 2232162
Shanghai Oppel Lighting Co., Ltd | Oppel | LED bulb | YAPUERSL002CDVBE12 |  | Decorative: Other | Decorative | E12 (Candelabra) | Decorative | LED | 5 | 25 | 145 | 35 |  |  |  | 230 | 2 | 115 | No | 25000 | 6500 | 87 | 30 |  | -30 | Dimmable | 23% |  | Other,Not for use in enclosed fixtures |  |  |  | 2015-03-01 | 2015-01-20 | United States | ES_1131002_YAPUERSL002CDVBE12_01302015135811_8467316 |  |  | 2232166
Shanghai Oppel Lighting Co., Ltd | Oppel | LED bulb | YAPUERSL002WDVAE12 |  | Decorative: Other | Decorative | E12 (Candelabra) | Decorative | LED | 5 | 25 | 145 | 35 |  |  |  | 220 | 2 | 110 | No | 25000 | 2700 | 82 | 6 |  | -30 |  |  |  | Other,Not for use in enclosed fixtures |  |  |  | 2015-03-01 | 2015-01-20 | United States | ES_1131002_YAPUERSL002WDVAE12_01302015135743_6478077 |  |  | 2232161
Shanghai Oppel Lighting Co., Ltd | Oppel | LED bulb | YAPUERSL002WDVBE12 |  | Decorative: Other | Decorative | E12 (Candelabra) | Decorative | LED | 5 | 25 | 145 | 35 |  |  |  | 210 | 2 | 105 | No | 25000 | 2700 | 82 | 8 |  | -30 | Dimmable | 23% |  | Other,Not for use in enclosed fixtures |  |  |  | 2015-03-01 | 2015-01-20 | United States | ES_1131002_YAPUERSL002WDVBE12_01302015135806_3634723 |  |  | 2232165
Shanghai Oppel Lighting Co., Ltd | Oppel | LED bulb | YAPUERSL003CDVAE12 |  | Decorative: Other | Decorative | E12 (Candelabra) | Decorative | LED | 5 | 40 | 145 | 35 |  |  |  | 310 | 3 | 103.3 | No | 25000 | 6500 | 87 | 32 |  | -30 |  |  |  | Other,Not for use in enclosed fixtures |  |  |  | 2015-03-01 | 2015-01-20 | United States | ES_1131002_YAPUERSL003CDVAE12_01302015135800_4808743 |  |  | 2232164
Shanghai Oppel Lighting Co., Ltd | Oppel | LED bulb | YAPUERSL003WDVAE12 |  | Decorative: Other | Decorative | E12 (Candelabra) | Decorative | LED | 5 | 40 | 145 | 35 |  |  |  | 300 | 3 | 100 | No | 25000 | 2700 | 82 | 5 |  | -30 |  |  |  | Other,Not for use in enclosed fixtures |  |  |  | 2015-03-01 | 2015-01-20 | United States | ES_1131002_YAPUERSL003WDVAE12_01302015135755_7809569 |  |  | 2232163
Shanghai Oppel Lighting Co., Ltd | Oppel | LED bulb | YAPUERSL004CDVBE12 |  | Decorative: Other | Decorative | E12 (Candelabra) | Decorative | LED | 5 | 40 | 145 | 35 |  |  |  | 450 | 4 | 112.5 | No | 25000 | 6500 | 86 | 28 |  | -30 | Dimmable | 23% |  | Other,Not for use in enclosed fixtures |  |  |  | 2015-03-01 | 2015-01-20 | United States | ES_1131002_YAPUERSL004CDVBE12_01302015135822_5961640 |  |  | 2232168
Shanghai Oppel Lighting Co., Ltd | Oppel | LED bulb | YAPUERSL004WDVBE12 |  | Decorative: Other | Decorative | E12 (Candelabra) | Decorative | LED | 5 | 40 | 145 | 35 |  |  |  | 420 | 4 | 105 | No | 25000 | 2700 | 81 | 6 |  | -30 | Dimmable | 23% |  | Other,Not for use in enclosed fixtures |  |  |  | 2015-03-01 | 2015-01-20 | United States | ES_1131002_YAPUERSL004WDVBE12_01302015135816_7302544 |  |  | 2232167
Shanghai Oppel Lighting Co., Ltd | Oppel | LED bulb | YAPUERSQ004CDVAE26 |  | A19 | General Purpose Replacement | E26 (Medium) | Omnidirectional | LED | 5 | 25 | 108 | 60 |  |  |  | 480 | 4 | 120 | No | 25000 | 6500 | 86 | 28 |  | -30 |  |  |  | Other,Not for use in enclosed fixtures |  |  |  | 2015-03-01 | 2015-01-20 | United States | ES_1131002_YAPUERSQ004CDVAE26_01302015135617_8244159 | 21 |  | 2232148
Shanghai Oppel Lighting Co., Ltd | Oppel | LED bulb | YAPUERSQ004WDVAE26 |  | A19 | General Purpose Replacement | E26 (Medium) | Omnidirectional | LED | 5 | 25 | 108 | 60 |  |  |  | 430 | 4 | 107.5 | No | 25000 | 2700 | 81 | 5 |  | -30 |  |  |  | Other,Not for use in enclosed fixtures |  |  |  | 2015-03-01 | 2015-01-20 | United States | ES_1131002_YAPUERSQ004WDVAE26_01302015135612_6995302 | 21 |  | 2232147
Shanghai Oppel Lighting Co., Ltd | Oppel | LED bulb | YAPUERSQ005CDVBE26 |  | A19 | General Purpose Replacement | E26 (Medium) | Omnidirectional | LED | 5 | 40 | 108 | 60 |  |  |  | 550 | 5 | 110 | No | 25000 | 6500 | 86 | 29 |  | -30 | Dimmable | 25% |  | Other,Not for use in enclosed fixtures |  |  |  | 2015-03-01 | 2015-01-20 | United States | ES_1131002_YAPUERSQ005CDVBE26_01302015135646_8594642 | 35 |  | 2232152
Shanghai Oppel Lighting Co., Ltd | Oppel | LED bulb | YAPUERSQ005WDVBE26 |  | A19 | General Purpose Replacement | E26 (Medium) | Omnidirectional | LED | 5 | 40 | 108 | 60 |  |  |  | 500 | 5 | 100 | No | 25000 | 2700 | 81 | 3 |  | -30 | Dimmable | 25% |  | Other,Not for use in enclosed fixtures |  |  |  | 2015-03-01 | 2015-01-20 | United States | ES_1131002_YAPUERSQ005WDVBE26_01302015135640_5992656 | 35 |  | 2232151
Shanghai Oppel Lighting Co., Ltd | Oppel | LED bulb | YAPUERSQ006CDVAE26 |  | A19 | General Purpose Replacement | E26 (Medium) | Omnidirectional | LED | 5 | 40 | 108 | 60 |  |  |  | 600 | 6 | 100 | No | 25000 | 6500 | 86 | 29 | 0.9 | -30 |  |  |  | Other,Not for use in enclosed fixtures |  |  |  | 2015-03-01 | 2015-09-01 | United States | ES_1131002_YAPUERSQ006CDVAE26_01302015135536_8103529 | 34 |  | 2232143
Shanghai Oppel Lighting Co., Ltd | Oppel | LED bulb | YAPUERSQ006WDVAE26 |  | A19 | General Purpose Replacement | E26 (Medium) | Omnidirectional | LED | 5 | 40 | 108 | 60 |  |  |  | 550 | 6 | 91.7 | No | 25000 | 2700 | 81 | 6 | 0.9 | -30 |  |  |  | Other,Not for use in enclosed fixtures |  |  |  | 2015-03-01 | 2015-09-01 | United States | ES_1131002_YAPUERSQ006WDVAE26_01302015135347_5694562 | 34 |  | 2232142
Shanghai Oppel Lighting Co., Ltd | Oppel | LED bulb | YAPUERSQ007CDVAE26 |  | A19 | General Purpose Replacement | E26 (Medium) | Omnidirectional | LED | 5 | 60 | 108 | 60 |  |  |  | 890 | 7 | 127.1 | No | 25000 | 6500 | 81 | 27 | 0.9 | -30 |  |  |  | Other,Not for use in enclosed fixtures |  |  |  | 2015-03-01 | 2015-09-01 | United States | ES_1131002_YAPUERSQ007CDVAE26_01302015135632_1911835 | 53 |  | 2232150
Shanghai Oppel Lighting Co., Ltd | Oppel | LED bulb | YAPUERSQ007WDVAE26 |  | A19 | General Purpose Replacement | E26 (Medium) | Omnidirectional | LED | 5 | 60 | 108 | 60 |  |  |  | 810 | 7 | 115.7 | No | 25000 | 2700 | 80 | 6 | 0.9 | -30 |  |  |  | Other,Not for use in enclosed fixtures |  |  |  | 2015-03-01 | 2015-09-01 | United States | ES_1131002_YAPUERSQ007WDVAE26_01302015135627_6702268 | 53 |  | 2232149
Shanghai Oppel Lighting Co., Ltd | Oppel | LED bulb | YAPUERSZ002CDVAE12 |  | Decorative: Other | Decorative | E12 (Candelabra) | Decorative | LED | 5 | 25 | 120 | 35 |  |  |  | 240 | 2 | 120 | No | 25000 | 6500 | 87 | 30 |  | -30 |  |  |  | Other,Not for use in enclosed fixtures |  |  |  | 2015-03-01 | 2015-01-20 | United States | ES_1131002_YAPUERSZ002CDVAE12_01302015135717_5455513 |  |  | 2232157
Shanghai Oppel Lighting Co., Ltd | Oppel | LED bulb | YAPUERSZ002CDVBE12 |  | Decorative: Other | Decorative | E12 (Candelabra) | Decorative | LED | 5 | 25 | 120 | 35 |  |  |  | 230 | 2 | 115 | No | 25000 | 6500 | 86 | 30 |  | -30 | Dimmable | 23% |  | Other,Not for use in enclosed fixtures |  |  |  | 2015-03-01 | 2015-01-20 | United States | ES_1131002_YAPUERSZ002CDVBE12_01302015135726_4936752 |  |  | 2232158
Shanghai Oppel Lighting Co., Ltd | Oppel | LED bulb | YAPUERSZ002WDVAE12 |  | Decorative: Other | Decorative | E12 (Candelabra) | Decorative | LED | 5 | 25 | 120 | 35 |  |  |  | 220 | 2 | 110 | No | 25000 | 2700 | 82 | 7 |  | -30 |  |  |  | Other,Not for use in enclosed fixtures |  |  |  | 2015-03-01 | 2015-01-20 | United States | ES_1131002_YAPUERSZ002WDVAE12_01302015135702_2620568 |  |  | 2232155
Shanghai Oppel Lighting Co., Ltd | Oppel | LED bulb | YAPUERSZ002WDVBE12 |  | Decorative: Other | Decorative | E12 (Candelabra) | Decorative | LED | 5 | 25 | 120 | 35 |  |  |  | 210 | 2 | 105 | No | 25000 | 2700 | 82 | 7 |  | -30 | Dimmable | 23% |  | Other,Not for use in enclosed fixtures |  |  |  | 2015-03-01 | 2015-01-20 | United States | ES_1131002_YAPUERSZ002WDVBE12_01302015135711_8193832 |  |  | 2232156
SATCO/NUVO | Satco | Dimmable BR40 12W 5000K | S9147 |  | BR40 | Reflector (Flood/Spot) | E26 (Medium) | Directional | LED | 3 | 65 | 162.3 | 127 |  |  | 103 | 1000 | 12 | 83.3 | No | 25000 | 5000 | 84 | 21 | 1 | -20 | Dimmable | 5% |  | Damp Location Rated |  |  |  | 2014-12-12 | 2014-12-18 | United States | ES_31858_S9147_12182014022440_1023732 |  |  | 2229641
SATCO/NUVO | Satco | Dimmable BR40 13W 3000K | S9003 |  | BR40 | Reflector (Flood/Spot) | E26 (Medium) | Directional | LED | 3 | 65 | 166.1 | 126.5 |  |  | 105 | 880 | 13 | 67.7 | No | 25000 | 3000 | 82 | 15 | 0.9 | -20 | Dimmable | 5% |  | Damp Location Rated |  |  |  | 2014-05-28 | 2014-06-03 | United States | ES_31858_S9003_06032014095330_1023619 |  |  | 2212428
SATCO/NUVO | Satco | Dimmable BR40 16.5W 2700K | S9638 |  | BR40 | Reflector (Flood/Spot) | E26 (Medium) | Directional | LED | 3 | 85 | 164 | 127 |  |  | 103 | 1200 | 16.5 | 72.7 | No | 25000 | 2700 | 82 | 10 | 0.9 | -20 | Dimmable | 5% | No | Damp Location Rated | No |  |  | 2016-03-22 | 2016-04-08 | United States | ES_31858_S9638_04122016033950_1023991 |  |  | 2263894
SATCO/NUVO | Satco | Dimmable BR40 16.5W 2700K CRI>90 | S9615 |  | BR40 | Reflector (Flood/Spot) | E26 (Medium) | Directional | LED | 5 | 85 | 165 | 126.3 |  |  | 103 | 1075 | 16.5 | 65.2 | No | 25000 | 2700 | 91 | 51 | 0.9 | -20 | Dimmable | 5% | No | Damp Location Rated | No |  |  | 2016-06-20 | 2016-06-29 | United States, Canada | ES_31858_S9615_06302016111111_1024036 |  |  | 2271309
SATCO/NUVO | Satco | Dimmable BR40 16.5W 3000K | S9639 |  | BR40 | Reflector (Flood/Spot) | E26 (Medium) | Directional | LED | 3 | 85 | 164 | 127 |  |  | 103 | 1230 | 16.5 | 74.5 | No | 25000 | 3000 | 82 | 8 | 0.9 | -20 | Dimmable | 5% | No | Damp Location Rated | No |  |  | 2016-03-22 | 2016-04-08 | United States | ES_31858_S9639_04122016034840_1023991 |  |  | 2263895
SATCO/NUVO | Satco | Dimmable BR40 16.5W 4000K | S9640 |  | BR40 | Reflector (Flood/Spot) | E26 (Medium) | Directional | LED | 3 | 85 | 164 | 127 |  |  | 103 | 1280 | 16.5 | 77.6 | No | 25000 | 4000 | 82 | 8 | 0.9 | -20 | Dimmable | 5% | No | Damp Location Rated | No |  |  | 2016-03-22 | 2016-04-08 | United States | ES_31858_S9640_04122016035730_1023991 |  |  | 2263896
SATCO/NUVO | Satco | Dimmable BR40 16.5W 5000K | S9641 |  | BR40 | Reflector (Flood/Spot) | E26 (Medium) | Directional | LED | 3 | 85 | 164 | 127 |  |  | 103 | 1320 | 16.5 | 80 | No | 25000 | 5000 | 84 | 17 | 0.9 | -20 | Dimmable | 5% | No | Damp Location Rated | No |  |  | 2016-03-22 | 2016-04-08 | United States | ES_31858_S9641_04122016040620_1023991 |  |  | 2263897
SATCO/NUVO | Satco | Dimmable BR40 17W 2700K | S9180 |  | BR40 | Reflector (Flood/Spot) | E26 (Medium) | Directional | LED | 3 | 85 | 163.5 | 127.3 |  |  | 103 | 1200 | 17 | 70.6 | No | 25000 | 2700 | 81 | 2 | 1 | -20 | Dimmable | 10% |  | Not for Use in Enclosed Fixtures |  |  |  | 2014-12-07 | 2014-12-18 | United States | ES_31858_S9180_12182014112331_1023731 |  |  | 2229620
SATCO/NUVO | Satco | Dimmable BR40 17W 3000K | S9181 |  | BR40 | Reflector (Flood/Spot) | E26 (Medium) | Directional | LED | 3 | 85 | 163.5 | 127.3 |  |  | 103 | 1230 | 17 | 72.4 | No | 25000 | 3000 | 81 | 5 | 1 | -20 | Dimmable | 10% |  | Not for Use in Enclosed Fixtures |  |  |  | 2014-12-08 | 2014-12-18 | United States | ES_31858_S9181_12182014112731_1023731 |  |  | 2229621
SATCO/NUVO | Satco | Dimmable BR40 17W 4000K | S9182 |  | BR40 | Reflector (Flood/Spot) | E26 (Medium) | Directional | LED | 3 | 85 | 163.5 | 127.3 |  |  | 103 | 1280 | 17 | 75.3 | No | 25000 | 4000 | 82 | 12 | 1 | -20 | Dimmable | 10% |  | Damp Location Rated,Not for Use in Enclosed Fixtures |  |  |  | 2014-12-08 | 2014-12-18 | United States | ES_31858_S9182_12182014114221_1023731 |  |  | 2229622
SATCO/NUVO | Satco | Dimmable BR40 17W 5000K | S9183 |  | BR40 | Reflector (Flood/Spot) | E26 (Medium) | Directional | LED | 3 | 85 | 163.5 | 127.3 |  |  | 103 | 1320 | 17 | 77.6 | No | 25000 | 5000 | 82 | 9 | 1 | -20 | Dimmable | 5% |  | Not for Use in Enclosed Fixtures |  |  |  | 2014-12-08 | 2014-12-18 | United States | ES_31858_S9183_12182014114621_1023731 |  |  | 2229623
SATCO/NUVO | Satco | Dimmable BR40 18W 2700K | S9049 |  | BR40 | Reflector (Flood/Spot) | E26 (Medium) | Directional | LED | 3 | 85 | 164.2 | 126.2 |  |  | 105 | 1200 | 18 | 66.7 | No | 25000 | 2700 | 82 | 14 | 0.9 | -20 | Dimmable | 3% |  | None |  |  |  | 2014-04-29 | 2014-06-24 | United States | ES_31858_S9049_06242014044550_1023632 |  |  | 2214139
SATCO/NUVO | Satco | Dimmable Candle 4.5W 2700K | S8951 |  | Decorative Candle: Other | Decorative | E12 (Candelabra) | Decorative | LED | 3 | 40 | 97 | 34.8 |  |  |  | 300 | 4.5 | 66.7 | No | 25000 | 2700 | 82 | 10 | 0.9 | -20 | Dimmable | 10% |  | Enclosed Fixtures |  |  |  | 2015-09-24 | 2015-10-06 | United States | ES_31858_S8951_10072015061220_1023909 |  |  | 2249706
SATCO/NUVO | Satco | Dimmable Candle 4.5W 3000K | S8952 |  | Decorative Candle: Other | Decorative | E12 (Candelabra) | Decorative | LED | 3 | 40 | 97 | 34.8 |  |  |  | 310 | 4.5 | 68.9 | No | 25000 | 3000 | 83 | 9 | 0.9 | -20 | Dimmable | 5% |  | Enclosed Fixtures |  |  |  | 2015-09-24 | 2015-10-06 | United States | ES_31858_S8952_10072015061730_1023909 |  |  | 2249707
SATCO/NUVO | Satco | Dimmable Candle 4.5W 3000K | S8953 |  | Decorative Candle: Other | Decorative | E26 (Medium) | Decorative | LED | 3 | 40 | 97 | 34.8 |  |  |  | 310 | 4.5 | 68.9 | No | 25000 | 3000 | 83 | 9 | 0.9 | -20 | Dimmable | 10% |  | Enclosed Fixtures |  |  |  | 2015-09-24 | 2015-10-06 | United States | ES_31858_S8953_10072015062000_1023910 |  |  | 2249708
SATCO/NUVO | Satco | Dimmable Candle 5W 2700K | S8983 |  | Decorative: Other | Decorative | E12 (Candelabra) | Decorative | LED | 3 | 40 | 95.7 | 33.3 |  |  |  | 300 | 5 | 60 | No | 25000 | 2700 | 82 | 18 | 0.7 | -20 | Dimmable | 5% |  | None |  |  |  | 2014-06-15 | 2014-06-18 | United States | ES_31858_S8983_06192014085220_1023627 |  |  | 2213471
SATCO/NUVO | Satco | Dimmable Candle 5W 3000K | S8981 |  | Decorative: Other | Decorative | E12 (Candelabra) | Decorative | LED | 3 | 40 | 96 | 34.9 |  |  |  | 310 | 5 | 62 | No | 25000 | 3000 | 83 | 20 | 0.7 | -20 | Dimmable | 5% |  | None |  |  |  | 2014-06-10 | 2014-06-18 | United States | ES_31858_S8981_06192014083950_1023627 |  |  | 2213469
SATCO/NUVO | Satco | Dimmable Candle 5W 3000K | S8982 |  | Decorative: Other | Decorative | E26 (Medium) | Decorative | LED | 3 | 40 | 96 | 34.9 |  |  |  | 310 | 5 | 62 | No | 25000 | 3000 | 83 | 20 | 0.7 | -20 | Dimmable | 5% |  | None |  |  |  | 2014-06-15 | 2014-06-18 | United States | ES_31858_S8982_06192014084950_1023627 |  |  | 2213470
SATCO/NUVO | Satco | Dimmable Globe 6W 3000K | S9201 |  | G25 | Globe | E26 (Medium) | Decorative | LED | 3 | 40 | 83.5 | 79.7 |  |  |  | 470 | 6 | 78.3 | No | 25000 | 3000 | 81 | 6 | 1 | -20 | Dimmable | 10% |  | Damp Location Rated |  |  |  | 2015-03-12 | 2015-03-20 | United States | ES_31858_S9201_03202015050550_1023781 |  |  | 2234991
SATCO/NUVO | Satco | Dimmable Globe 8W 3000K | S9053 |  | G25 | Globe | E26 (Medium) | Omnidirectional | LED | 3 | 40 | 108.9 | 77.8 |  |  |  | 430 | 8 | 53.8 | No | 25000 | 3000 | 84 | 18 | 0.7 | -20 | Dimmable | 5% |  | None |  |  |  | 2014-06-19 | 2014-06-27 | United States | ES_31858_S9053_06272014011840_1023633 |  |  | 2214224
SATCO/NUVO | Satco | Dimmable GU10 4.5W 3000K 40Â° | S9380 |  | PAR16 | Reflector (Flood/Spot) | GU10 | Directional | LED | 3 | 35 | 55.3 | 50.4 | 654 |  | 40 | 370 | 4.5 | 82.2 | No | 25000 | 3000 | 84 | 13 | 0.9 | -20 | Dimmable | 5% |  | None |  |  |  | 2015-12-02 | 2015-12-09 | United States, Canada | ES_31858_S9380_12102015022550_1023939 |  |  | 2254701
SATCO/NUVO | Satco | Dimmable GU10 6.5W 3000K 40Â° | S9383 |  | PAR16 | Reflector (Flood/Spot) | GU10 | Directional | LED | 3 | 50 | 55.2 | 50.2 | 876 |  | 40 | 520 | 6.5 | 80 | No | 25000 | 3000 | 83 | 12 | 1 | -20 | Dimmable | 5% |  | None |  |  |  | 2015-12-02 | 2015-12-09 | United States, Canada | ES_31858_S9383_12102015021840_1023939 |  |  | 2254700
SATCO/NUVO | Satco | Dimmable GU10 6.5W 5000K 40Â° | S9385 |  | PAR16 | Reflector (Flood/Spot) | GU10 | Directional | LED | 3 | 50 | 55.2 | 50.2 | 876 |  | 40 | 560 | 6.5 | 86.2 | No | 25000 | 5000 | 85 | 22 | 1 | -20 | Dimmable | 5% |  | Enclosed Fixtures |  |  |  | 2015-12-21 | 2016-01-27 | United States, Canada | ES_31858_S9385_01272016104951_1023944 |  |  | 2257410
SATCO/NUVO | Satco | Dimmable GU10 7W 3000K 40Â° | S9096 |  | PAR16 | Reflector (Flood/Spot) | GU10 | Directional | LED | 3 | 50 | 54.9 | 50.1 | 1084 |  | 40 | 520 | 7 | 74.3 | No | 25000 | 3000 | 81 | 6 | 0.7 | -20 | Dimmable | 10% |  | None |  |  |  | 2015-01-02 | 2015-01-08 | United States | ES_31858_S9096_01082015100221_1023742 |  |  | 2230801
SATCO/NUVO | Satco | Dimmable MR16 7W 2700K 40Â° | S9103 |  | MR16 | Reflector (Flood/Spot) | GU5.3 | Directional | LED | 3 | 50 | 47 | 49.5 | 1117 |  | 40 | 500 | 7 | 71.4 | No | 25000 | 2700 | 82 | 5 | 1 | -20 | Dimmable | 5% |  | Damp Location Rated |  |  |  | 2014-10-29 | 2014-10-31 | United States | ES_31858_S9103_10312014113111_1023705 |  |  | 2223984
SATCO/NUVO | Satco | PAR30 LN LED | S9435 |  | PAR30 | Reflector (Flood/Spot) | E26 (Medium) | Directional | LED | 3 | 50 | 92.1 | 94.8 | 663 |  | 60 | 950 | 13 | 73.1 | No | 25000 | 2700 | 82 | 6 | 0.9 | -20 | Dimmable | 10% |  | Wet Location Rated,Not for Use in Enclosed Fixtures |  |  |  | 2015-07-27 | 2015-09-11 | United States, Canada | ES_31858_S9435_09112015011330_1023883 |  |  | 2247871
SATCO/NUVO | Satco | PAR30 LN LED | S9436 |  | PAR30 | Reflector (Flood/Spot) | E26 (Medium) | Directional | LED | 3 | 50 | 92.1 | 94.8 | 848 |  | 60 | 950 | 13.1 | 72.5 | No | 25000 | 3000 | 81 | 6 | 0.9 | -20 | Dimmable | 10% |  | Wet Location Rated,Not for Use in Enclosed Fixtures |  |  |  | 2015-07-27 | 2015-09-11 | United States, Canada | ES_31858_S9436_09112015011330_1023883 |  |  | 2247872
SATCO/NUVO | Satco | PAR30 LN LED | S9437 |  | PAR30 | Reflector (Flood/Spot) | E26 (Medium) | Directional | LED | 3 | 50 | 92.1 | 94.8 | 692 |  | 60 | 950 | 13 | 73.1 | No | 25000 | 3500 | 84 | 14 | 0.9 | -20 | Dimmable | 10% |  | Wet Location Rated,Not for Use in Enclosed Fixtures |  |  |  | 2015-07-27 | 2015-09-11 | United States, Canada | ES_31858_S9437_09112015011330_1023883 |  |  | 2247873
SATCO/NUVO | Satco | PAR30 LN LED | S9438 |  | PAR30 | Reflector (Flood/Spot) | E26 (Medium) | Directional | LED | 3 | 50 | 92.1 | 94.8 | 812 |  | 60 | 1000 | 13 | 76.9 | No | 25000 | 4000 | 83 | 13 | 0.9 | -20 | Dimmable | 10% |  | Wet Location Rated,Not for Use in Enclosed Fixtures |  |  |  | 2015-07-27 | 2015-09-11 | United States, Canada | ES_31858_S9438_09112015011330_1023883 |  |  | 2247874
SATCO/NUVO | Satco | PAR30 LN LED | S9439 |  | PAR30 | Reflector (Flood/Spot) | E26 (Medium) | Directional | LED | 3 | 50 | 92.1 | 94.8 | 861 |  | 60 | 1000 | 13 | 73.1 | No | 25000 | 5000 | 87 | 33 | 0.9 | -20 | Dimmable | 10% |  | Wet Location Rated,Not for Use in Enclosed Fixtures |  |  |  | 2015-07-27 | 2015-09-11 | United States, Canada | ES_31858_S9439_09112015011330_1023883 |  |  | 2247875
SATCO/NUVO | Satco | PAR30 SN LED | S9410 |  | PAR30 | Reflector (Flood/Spot) | E26 (Medium) | Directional | LED | 3 | 50 | 92.1 | 94.8 | 1699 |  | 25 | 950 | 13 | 73.1 | No | 25000 | 2700 | 82 | 6 | 0.9 | -20 | Dimmable | 10% |  | Wet Location Rated,Not for Use in Enclosed Fixtures |  |  |  | 2015-07-27 | 2015-09-11 | United States, Canada | ES_31858_S9410_09112015055950_1023878 |  |  | 2247792
SATCO/NUVO | Satco | PAR30 SN LED | S9411 |  | PAR30 | Reflector (Flood/Spot) | E26 (Medium) | Directional | LED | 3 | 50 | 92.1 | 94.8 | 1769 |  | 25 | 950 | 13.1 | 73.1 | No | 25000 | 3000 | 81 | 6 | 0.9 | -20 | Dimmable | 10% |  | Wet Location Rated,Not for Use in Enclosed Fixtures |  |  |  | 2015-07-27 | 2015-09-11 | United States, Canada | ES_31858_S9411_09112015055950_1023878 |  |  | 2247793
SATCO/NUVO | Satco | PAR30 SN LED | S9412 |  | PAR30 | Reflector (Flood/Spot) | E26 (Medium) | Directional | LED | 3 | 50 | 92.1 | 94.8 | 1749 |  | 25 | 950 | 13 | 73.1 | No | 25000 | 3500 | 84 | 14 | 0.9 | -20 | Dimmable | 10% |  | Wet Location Rated,Not for Use in Enclosed Fixtures |  |  |  | 2015-07-27 | 2015-09-11 | United States, Canada | ES_31858_S9412_09112015055950_1023878 |  |  | 2247794
SATCO/NUVO | Satco | PAR30 SN LED | S9413 |  | PAR30 | Reflector (Flood/Spot) | E26 (Medium) | Directional | LED | 3 | 50 | 92.1 | 94.8 | 1834 |  | 25 | 1000 | 13 | 76.9 | No | 25000 | 4000 | 83 | 13 | 0.9 | -20 | Dimmable | 10% |  | Wet Location Rated,Not for Use in Enclosed Fixtures |  |  |  | 2015-07-27 | 2015-09-11 | United States, Canada | ES_31858_S9413_09112015055950_1023878 |  |  | 2247795
SATCO/NUVO | Satco | PAR30 SN LED | S9414 |  | PAR30 | Reflector (Flood/Spot) | E26 (Medium) | Directional | LED | 3 | 50 | 92.1 | 94.8 | 2029 |  | 25 | 1000 | 13 | 76.9 | No | 25000 | 5000 | 87 | 33 | 0.9 | -20 | Dimmable | 10% |  | Wet Location Rated,Not for Use in Enclosed Fixtures |  |  |  | 2015-07-27 | 2015-09-11 | United States, Canada | ES_31858_S9414_09112015055950_1023878 |  |  | 2247796
SATCO/NUVO | Satco | PAR30 SN LED | S9415 |  | PAR30 | Reflector (Flood/Spot) | E26 (Medium) | Directional | LED | 3 | 50 | 92.1 | 94.8 | 886 |  | 40 | 950 | 13 | 73.1 | No | 25000 | 2700 | 82 | 6 | 0.9 | -20 | Dimmable | 10% |  | Wet Location Rated,Not for Use in Enclosed Fixtures |  |  |  | 2015-07-27 | 2015-09-11 | United States, Canada | ES_31858_S9415_09112015055950_1023879 |  |  | 2247797
SATCO/NUVO | Satco | PAR30 SN LED | S9416 |  | PAR30 | Reflector (Flood/Spot) | E26 (Medium) | Directional | LED | 3 | 50 | 92.1 | 94.8 | 1041 |  | 40 | 950 | 13.1 | 72.5 | No | 25000 | 3000 | 81 | 6 | 0.9 | -20 | Dimmable | 10% |  | Wet Location Rated,Not for Use in Enclosed Fixtures |  |  |  | 2015-07-27 | 2015-09-11 | United States, Canada | ES_31858_S9416_09112015055950_1023879 |  |  | 2247798
SATCO/NUVO | Satco | PAR30 SN LED | S9417 |  | PAR30 | Reflector (Flood/Spot) | E26 (Medium) | Directional | LED | 3 | 50 | 92.1 | 94.8 | 920 |  | 40 | 950 | 13 | 73.1 | No | 25000 | 3500 | 84 | 14 | 0.9 | -20 | Dimmable | 10% |  | Wet Location Rated,Not for Use in Enclosed Fixtures |  |  |  | 2015-07-27 | 2015-09-11 | United States, Canada | ES_31858_S9417_09112015055950_1023879 |  |  | 2247799
SATCO/NUVO | Satco | PAR30 SN LED | S9418 |  | PAR30 | Reflector (Flood/Spot) | E26 (Medium) | Directional | LED | 3 | 50 | 92.1 | 94.8 | 950 |  | 40 | 1000 | 13 | 76.9 | No | 25000 | 4000 | 83 | 13 | 0.9 | -20 | Dimmable | 10% |  | Wet Location Rated,Not for Use in Enclosed Fixtures |  |  |  | 2015-07-27 | 2015-09-11 | United States, Canada | ES_31858_S9418_09112015055950_1023879 |  |  | 2247800
SATCO/NUVO | Satco | PAR30 SN LED | S9419 |  | PAR30 | Reflector (Flood/Spot) | E26 (Medium) | Directional | LED | 3 | 50 | 92.1 | 94.8 | 1012 |  | 40 | 1000 | 13 | 76.9 | No | 25000 | 5000 | 87 | 33 | 0.9 | -20 | Dimmable | 10% |  | Wet Location Rated,Not for Use in Enclosed Fixtures |  |  |  | 2015-07-27 | 2015-09-11 | United States, Canada | ES_31858_S9419_09112015055950_1023880 |  |  | 2247801
SATCO/NUVO | Satco | PAR30 SN LED | S9420 |  | PAR30 | Reflector (Flood/Spot) | E26 (Medium) | Directional | LED | 3 | 50 | 92.1 | 94.8 | 663 |  | 60 | 950 | 13 | 73.1 | No | 25000 | 2700 | 82 | 6 | 0.9 | -20 | Dimmable | 10% |  | Wet Location Rated,Not for Use in Enclosed Fixtures |  |  |  | 2015-07-27 | 2015-09-11 | United States, Canada | ES_31858_S9420_09112015055950_1023880 |  |  | 2247802
SATCO/NUVO | Satco | PAR30 SN LED | S9421 |  | PAR30 | Reflector (Flood/Spot) | E26 (Medium) | Directional | LED | 3 | 50 | 92.1 | 94.8 | 848 |  | 60 | 950 | 13.1 | 73.1 | No | 25000 | 3000 | 81 | 6 | 0.9 | -20 | Dimmable | 10% |  | Wet Location Rated,Not for Use in Enclosed Fixtures |  |  |  | 2015-07-27 | 2015-09-11 | United States, Canada | ES_31858_S9421_09112015055950_1023880 |  |  | 2247803
SATCO/NUVO | Satco | PAR30 SN LED | S9422 |  | PAR30 | Reflector (Flood/Spot) | E26 (Medium) | Directional | LED | 3 | 50 | 92.1 | 94.8 | 692 |  | 60 | 950 | 13 | 73.1 | No | 25000 | 3500 | 84 | 14 | 0.9 | -20 | Dimmable | 10% |  | Wet Location Rated,Not for Use in Enclosed Fixtures |  |  |  | 2015-07-27 | 2015-09-11 | United States, Canada | ES_31858_S9422_09112015055950_1023880 |  |  | 2247804
SATCO/NUVO | Satco | PAR30 SN LED | S9423 |  | PAR30 | Reflector (Flood/Spot) | E26 (Medium) | Directional | LED | 3 | 50 | 92.1 | 94.8 | 812 |  | 60 | 1000 | 13 | 76.9 | No | 25000 | 4000 | 83 | 13 | 0.9 | -20 | Dimmable | 10% |  | Wet Location Rated,Not for Use in Enclosed Fixtures |  |  |  | 2015-07-27 | 2015-09-11 | United States, Canada | ES_31858_S9423_09112015055950_1023880 |  |  | 2247805
SATCO/NUVO | Satco | PAR30 SN LED | S9424 |  | PAR30 | Reflector (Flood/Spot) | E26 (Medium) | Directional | LED | 3 | 50 | 92.1 | 94.8 | 861 |  | 60 | 1000 | 13 | 73.1 | No | 25000 | 5000 | 87 | 33 | 0.9 | -20 | Dimmable | 10% |  | Wet Location Rated,Not for Use in Enclosed Fixtures |  |  |  | 2015-07-27 | 2015-09-11 | United States, Canada | ES_31858_S9424_09112015055950_1023880 |  |  | 2247806
SATCO/NUVO | Satco | PAR38 LED | S9440 |  | PAR38 | Reflector (Flood/Spot) | E26 (Medium) | Directional | LED | 3 | 85 | 131.7 | 121.7 | 3893 |  | 25 | 1100 | 15.2 | 73.3 | No | 25000 | 2700 | 82 | 11 | 1 | -20 | Dimmable | 10% |  | Wet Location Rated,Not for Use in Enclosed Fixtures |  |  |  | 2015-08-20 | 2015-09-10 | United States, Canada | ES_31858_S9440_08202015012440_1023886 |  |  | 2247613
SATCO/NUVO | Satco | PAR38 LED | S9441 |  | PAR38 | Reflector (Flood/Spot) | E26 (Medium) | Directional | LED | 3 | 85 | 131.7 | 121.7 | 3981 |  | 40 | 1150 | 15.1 | 76.7 | No | 25000 | 3000 | 84 | 21 | 1 | -20 | Dimmable | 10% |  | Wet Location Rated,Not for Use in Enclosed Fixtures |  |  |  | 2015-08-20 | 2015-09-10 | United States, Canada | ES_31858_S9441_08202015012440_1023886 |  |  | 2247614
Shanghai Oppel Lighting Co., Ltd | Oppel | LED bulb | YAPUERSZ003CDVAE12 |  | Decorative: Other | Decorative | E12 (Candelabra) | Decorative | LED | 5 | 40 | 120 | 35 |  |  |  | 310 | 3 | 103.3 | No | 25000 | 6500 | 86 | 32 |  | -30 |  |  |  | Other,Not for use in enclosed fixtures |  |  |  | 2015-03-01 | 2015-01-20 | United States | ES_1131002_YAPUERSZ003CDVAE12_01302015135657_7410390 |  |  | 2232154
Shanghai Oppel Lighting Co., Ltd | Oppel | LED bulb | YAPUERSZ003WDVAE12 |  | Decorative: Other | Decorative | E12 (Candelabra) | Decorative | LED | 5 | 40 | 120 | 35 |  |  |  | 300 | 3 | 100 | No | 25000 | 2700 | 82 | 6 |  | -30 |  |  |  | Other,Not for use in enclosed fixtures |  |  |  | 2015-03-01 | 2015-01-20 | United States | ES_1131002_YAPUERSZ003WDVAE12_01302015135651_1511995 |  |  | 2232153
Shanghai Oppel Lighting Co., Ltd | Oppel | LED bulb | YAPUERSZ004CDVBE12 |  | Decorative: Other | Decorative | E12 (Candelabra) | Decorative | LED | 5 | 40 | 120 | 35 |  |  |  | 450 | 4 | 112.5 | No | 25000 | 6500 | 86 | 28 |  | -30 | Dimmable | 23% |  | Other,Not for use in enclosed fixtures |  |  |  | 2015-03-01 | 2015-01-20 | United States | ES_1131002_YAPUERSZ004CDVBE12_01302015135738_3610013 |  |  | 2232160
Shanghai Oppel Lighting Co., Ltd | Oppel | LED bulb | YAPUERSZ004WDVBE12 |  | Decorative: Other | Decorative | E12 (Candelabra) | Decorative | LED | 5 | 40 | 120 | 35 |  |  |  | 420 | 4 | 105 | No | 25000 | 2700 | 81 | 4 |  | -30 | Dimmable | 23% |  | Other,Not for use in enclosed fixtures |  |  |  | 2015-03-01 | 2015-01-20 | United States | ES_1131002_YAPUERSZ004WDVBE12_01302015135733_3142618 |  |  | 2232159
Shanghai Sansi Electronic Engineering Co., Ltd | SANSI | LED Lamps | C21BB-IE26-10W-XX-80-D-2 |  | A19 | General Purpose Replacement | E26 (Medium) | Omnidirectional | LED | 5 | 75 | 106.3 | 61.8 |  |  |  | 1100 | 10 | 110 | No | 25000 | 3000 | 83 | 21 | 1 | -25 | Dimmable | 20% |  | None |  |  |  | 2014-01-11 | 2014-10-28 | United States, Canada | ES_1129784_C21BB-IE26-10W-XX-80-D-2_10292014164120_8421334 | 65 |  | 2224110
Shanghai Sansi Electronic Engineering Co., Ltd | SANSI | LED Lamps | C21BB-IE26-13.5W-50-80-D-2 |  | A19 | General Purpose Replacement | E26 (Medium) | Omnidirectional | LED | 5 | 100 | 106.3 | 61.8 |  |  |  | 1600 | 13.5 | 118.5 | No | 25000 | 5000 | 84 | 14 | 1 | -25 | Dimmable | 20% |  | None |  |  |  | 2014-01-11 | 2014-10-28 | United States, Australia, Canada | ES_1129784_C21BB-IE26-13.5W-50-80-D-2_10292014164128_7359580 | 86.5 |  | 2224109
Shanghai Sansi Electronic Engineering Co., Ltd | SANSI | LED Lamps | C21BB-IE26-15W-50-91-D-2 |  | A19 | General Purpose Replacement | E26 (Medium) | Omnidirectional | LED | 5 | 100 | 106.3 | 61.8 |  |  |  | 1600 | 15.2 | 105.3 | No | 25000 | 5000 | 92 | 59 | 1 | -25 | Dimmable | 20% |  | None |  |  |  | 2014-01-11 | 2014-11-12 | United States, Australia, Canada | ES_1129784_C21BB-IE26-15W-50-91-D-2_11122014165755_3862065 | 84.8 |  | 2225627
Shanghai Sansi Electronic Engineering Co., Ltd | SANSI | LED Lamps | C21BB-SE26-15W-30-80-6-64 |  | A19 | General Purpose Replacement | E26 (Medium) | Omnidirectional | LED | 3 | 125 | 107.3 | 62.7 |  |  |  | 2000 | 15 | 133.3 | No | 25000 | 3000 | 82 | 10 | 1 | -25 | Dimmable | 6% | No | Recessed Fixtures | No |  |  | 2016-07-01 | 2016-07-14 | United States, Canada | ES_1129784_C21BB-SE26-15W-30-80-6-64_08052016153155_2146045 | 110 |  | 2274279
Shanghai Sansi Electronic Engineering Co., Ltd | SANSI | LED Lamps | C21BB-SE26-15W-50-80-6-64 |  | A19 | General Purpose Replacement | E26 (Medium) | Omnidirectional | LED | 3 | 125 | 107.3 | 62.7 |  |  |  | 2000 | 15 | 133.3 | No | 25000 | 5000 | 86 | 23 | 1 | -25 | Dimmable | 6% | No | Recessed Fixtures | No |  |  | 2016-07-01 | 2016-07-14 | United States, Canada | ES_1129784_C21BB-SE26-15W-50-80-6-64_08052016153155_5253592 | 110 |  | 2274280
Shenzhen Chinlighting Technology Co Ltd | Chinlighting | LED Filament Bulb | CLFA19 E26 7C8027 |  | A19 | General Purpose Replacement | E26 (Medium) | Omnidirectional | LED | 3 | 40 | 102.2 | 59.8 |  |  |  | 670 | 7 | 100 | No | 25000 | 2700 | 83 | 12 | 0.8 | -10 | Dimmable | 18% | No | Filament Style | No |  |  | 2016-05-10 | 2016-05-06 | United States, Canada | ES_1136084_CLFA19 E26 7C8027_05182016133243_4979490 | 33 |  | 2267033
Shenzhen Chinlighting Technology Co Ltd | Chinlighting | LED Filament Bulb | CLFA19 E26 7C8030 |  | A19 | General Purpose Replacement | E26 (Medium) | Omnidirectional | LED | 3 | 40 | 102.2 | 59.8 |  |  |  | 700 | 7 | 100 | No | 25000 | 3000 | 85 | 19 | 0.8 | -10 | Dimmable | 18% | No | Filament Style | No |  |  | 2016-05-10 | 2016-05-06 | United States, Canada | ES_1136084_CLFA19 E26 7C8030_05182016133243_4158895 | 33 |  | 2267034
Shenzhen Chinlighting Technology Co Ltd | Chinlighting | LED Filament Bulb | CLFA19 E26 7C8040 |  | A19 | General Purpose Replacement | E26 (Medium) | Omnidirectional | LED | 3 | 40 | 102.2 | 59.8 |  |  |  | 700 | 7 | 100 | No | 25000 | 4000 | 83 | 16 | 0.8 | -10 | Dimmable | 18% | No | Filament Style | No |  |  | 2016-05-10 | 2016-05-06 | United States, Canada | ES_1136084_CLFA19 E26 7C8040_05182016133243_8575999 | 33 |  | 2267035
Shenzhen Chinlighting Technology Co Ltd | Chinlighting | LED Filament Bulb | CLFA19 E26 7C9027 |  | A19 | General Purpose Replacement | E26 (Medium) | Omnidirectional | LED | 3 | 40 | 102.2 | 59.8 |  |  |  | 600 | 7 | 85 | No | 25000 | 2700 | 91 | 56 | 0.9 | -10 | Dimmable | 18% | No | Filament Style | No |  |  | 2016-05-15 | 2016-05-12 | United States, Canada | ES_1136084_CLFA19 E26 7C9027_05132016160715_9809768 | 33 |  | 2266737
Shenzhen Chinlighting Technology Co Ltd | Chinlighting | LED Filament Bulb | CLFB11 E12 5C8027 |  | B10 | Decorative | E12 (Candelabra) | Decorative | LED | 3 | 60 | 97.6 | 34.8 |  |  |  | 500 | 5 | 100 | No | 25000 | 2700 | 83 | 12 | 0.9 | -10 | Dimmable |  | No | Filament Style | No |  |  | 2016-05-10 | 2016-05-06 | United States, Canada | ES_1136084_CLFB11 E12 5C8027_05182016133306_2570865 |  |  | 2267021
Shenzhen Chinlighting Technology Co Ltd | Chinlighting | LED Filament Bulb | CLFB11 E12 5C8030 |  | B10 | Decorative | E12 (Candelabra) | Decorative | LED | 3 | 60 | 97.6 | 34.7 |  |  |  | 500 | 5 | 100 | No | 25000 | 3000 | 84 | 18 | 0.9 | -10 | Dimmable |  | No | Filament Style | No |  |  | 2016-05-10 | 2016-05-06 | United States, Canada | ES_1136084_CLFB11 E12 5C8030_05182016133306_6915286 |  |  | 2267022
Shenzhen Chinlighting Technology Co Ltd | Chinlighting | LED Filament Bulb | CLFB11 E12 5C8040 |  | B10 | Decorative | E12 (Candelabra) | Decorative | LED | 3 | 60 | 97.6 | 34.8 |  |  |  | 500 | 5 | 100 | No | 25000 | 4000 | 83 | 18 | 0.9 | -10 | Dimmable |  | No | Filament Style | No |  |  | 2016-05-10 | 2016-05-06 | United States, Canada | ES_1136084_CLFB11 E12 5C8040_05182016133306_7493940 |  |  | 2267023
Shenzhen Chinlighting Technology Co Ltd | Chinlighting | LED Filament Bulb | CLFB11 E12 5C9027 |  | B10 | Decorative | E12 (Candelabra) | Decorative | LED | 3 | 40 | 97.2 | 34.1 |  |  |  | 460 | 5 | 92 | No | 25000 | 2700 | 92 | 55 |  | -10 | Dimmable |  | No | Filament Style | No |  |  | 2016-05-15 | 2016-05-12 | United States, Canada | ES_1136084_CLFB11 E12 5C9027_05132016160740_9035250 |  |  | 2266733
Shenzhen Chinlighting Technology Co Ltd | Chinlighting | LED Filament Bulb | CLFB11 E26 5C8027 |  | B10 | Decorative | E26 (Medium) | Decorative | LED | 3 | 60 | 97.6 | 34.8 |  |  |  | 500 | 5 | 100 | No | 25000 | 2700 | 83 | 12 | 0.9 | -10 | Dimmable |  | No | Filament Style | No |  |  | 2016-05-10 | 2016-05-06 | United States, Canada | ES_1136084_CLFB11 E26 5C8027_05182016133306_6593252 |  |  | 2267027
Shenzhen Chinlighting Technology Co Ltd | Chinlighting | LED Filament Bulb | CLFB11 E26 5C8030 |  | B10 | Decorative | E26 (Medium) | Decorative | LED | 3 | 60 | 97.6 | 34.7 |  |  |  | 500 | 5 | 100 | No | 25000 | 3000 | 84 | 18 | 0.9 | -10 | Dimmable |  | No | Filament Style | No |  |  | 2016-05-10 | 2016-05-06 | United States, Canada | ES_1136084_CLFB11 E26 5C8030_05182016133306_9375155 |  |  | 2267028
Shenzhen Chinlighting Technology Co Ltd | Chinlighting | LED Filament Bulb | CLFB11 E26 5C8040 |  | B10 | Decorative | E26 (Medium) | Decorative | LED | 3 | 60 | 97.6 | 34.8 |  |  |  | 500 | 5 | 100 | No | 25000 | 4000 | 83 | 18 | 0.9 | -10 | Dimmable |  | No | Filament Style | No |  |  | 2016-05-10 | 2016-05-06 | United States, Canada | ES_1136084_CLFB11 E26 5C8040_05182016133306_4066285 |  |  | 2267029
Shenzhen Chinlighting Technology Co Ltd | Chinlighting | LED Filament Bulb | CLFB11 E26 5C9027 |  | B10 | Decorative | E26 (Medium) | Decorative | LED | 3 | 40 | 97.2 | 34.1 |  |  |  | 460 | 5 | 92 | No | 25000 | 2700 | 92 | 55 |  | -10 | Dimmable |  | No | Filament Style | No |  |  | 2016-05-15 | 2016-05-12 | United States, Canada | ES_1136084_CLFB11 E26 5C9027_05132016160740_9431933 |  |  | 2266735
SATCO/NUVO | Satco | Dimmable MR16 7W 3000K 40Â° | S9104 |  | MR16 | Reflector (Flood/Spot) | GU5.3 | Directional | LED | 3 | 50 | 47 | 49.5 | 1281 |  | 40 | 520 | 7 | 74.3 | No | 25000 | 3000 | 83 | 20 | 1 | -20 | Dimmable | 5% |  | Damp Location Rated,Enclosed Fixtures,Recessed Fixtures |  |  |  | 2014-09-08 | 2014-09-09 | United States | ES_31858_S9104_09082014023550_1023665 |  |  | 2218785
SATCO/NUVO | Satco | Dimmable Omni A19 10.5W 2700K CRI>90 | S9612 |  | A19 | General Purpose Replacement | E26 (Medium) | Omnidirectional | LED | 5 | 60 | 118.2 | 59.8 |  |  |  | 800 | 10.5 | 76.2 | No | 25000 | 2700 | 92 | 57 | 0.9 | -20 | Dimmable | 5% | Yes | Damp Location Rated | No |  |  | 2016-06-29 | 2016-07-25 | United States, Canada | ES_31858_S9612_07252016011000_1024049 | 49.5 |  | 2273226
SATCO/NUVO | Satco | Dimmable Omni A19 10.5w 3000K CRI>90 | S9617 |  | A19 | General Purpose Replacement | E26 (Medium) | Omnidirectional | LED | 5 | 60 | 118.2 | 59.8 |  |  |  | 830 | 10.5 | 79 | No | 25000 | 3000 | 92 | 56 | 0.9 | -20 | Dimmable | 5% | Yes | Damp Location Rated | No |  |  | 2016-06-29 | 2016-07-25 | United States, Canada | ES_31858_S9617_07252016021000_1024049 | 49.5 |  | 2273225
SATCO/NUVO | Satco | Dimmable Omni A19 12W 2700K | S9241 |  | A19 | General Purpose Replacement | E26 (Medium) | Omnidirectional | LED | 3 | 75 | 118.2 | 59.9 |  |  |  | 1100 | 12 | 91.7 | No | 25000 | 2700 | 82 | 7 | 1 | -20 | Dimmable | 5% |  | Damp Location Rated,Enclosed Fixtures |  |  |  | 2015-07-30 | 2015-08-03 | United States | ES_31858_S9241_08032015032000_1023865 | 63 |  | 2244939
SATCO/NUVO | Satco | Dimmable Omni A19 12W 3000K | S9242 |  | A19 | General Purpose Replacement | E26 (Medium) | Omnidirectional | LED | 3 | 75 | 118.2 | 59.9 |  |  |  | 1140 | 12 | 95 | No | 25000 | 3000 | 83 | 10 | 1 | -20 | Dimmable | 10% |  | Damp Location Rated,Enclosed Fixtures |  |  |  | 2015-08-02 | 2015-08-03 | United States | ES_31858_S9242_08032015032730_1023866 | 63 |  | 2244940
SATCO/NUVO | Satco | Dimmable Omni A19 12W 4000K | S9243 |  | A19 | General Purpose Replacement | E26 (Medium) | Omnidirectional | LED | 3 | 75 | 118.2 | 59.9 |  |  |  | 1190 | 12 | 88.2 | No | 25000 | 4000 | 85 | 20 | 1 | -20 | Dimmable | 5% |  | Damp Location Rated,Enclosed Fixtures |  |  |  | 2015-10-30 | 2015-10-30 | United States | ES_31858_S9243_10302015015840_1023922 | 63 |  | 2251505
SATCO/NUVO | Satco | Dimmable Omni A19 12W 5000K | S9244 |  | A19 | General Purpose Replacement | E26 (Medium) | Omnidirectional | LED | 3 | 75 | 118.2 | 59.9 |  |  |  | 1230 | 12 | 102.5 | No | 25000 | 5000 | 84 | 14 | 1 | -20 | Dimmable | 5% |  | Damp Location Rated,Enclosed Fixtures |  |  |  | 2015-10-30 | 2015-10-30 | United States | ES_31858_S9244_10302015021840_1023922 | 63 |  | 2251506
SATCO/NUVO | Satco | Dimmable Omni A19 5.5W 2700K | S9600 |  | A19 | General Purpose Replacement | E26 (Medium) | Omnidirectional | LED | 3 | 40 | 110.5 | 59.8 |  |  |  | 450 | 5.5 | 81.8 | No | 25000 | 2700 | 82 | 8 | 0.8 | -20 | Dimmable | 5% |  | Damp Location Rated,Enclosed Fixtures |  |  |  | 2016-01-13 | 2016-02-01 | United States | ES_31858_S9600_02012016010730_1023958 | 34.5 |  | 2257573
SATCO/NUVO | Satco | Dimmable Omni A19 5.5W 3000K | S9601 |  | A19 | General Purpose Replacement | E26 (Medium) | Omnidirectional | LED | 3 | 40 | 110.5 | 59.8 |  |  |  | 470 | 5.5 | 85.5 | No | 25000 | 3000 | 84 | 15 | 0.8 | -20 | Dimmable | 5% |  | Damp Location Rated,Enclosed Fixtures |  |  |  | 2016-01-13 | 2016-02-01 | United States | ES_31858_S9601_02012016010730_1023958 | 34.5 |  | 2257576
SATCO/NUVO | Satco | Dimmable Omni A19 5.5W 3500K | S9602 |  | A19 | General Purpose Replacement | E26 (Medium) | Omnidirectional | LED | 3 | 40 | 110.5 | 59.8 |  |  |  | 480 | 5.5 | 87.3 | No | 25000 | 3500 | 85 | 22 | 0.8 | -20 | Dimmable | 5% |  | Damp Location Rated,Enclosed Fixtures |  |  |  | 2016-01-13 | 2016-02-01 | United States | ES_31858_S9602_02012016010730_1023958 | 34.5 |  | 2257577
SATCO/NUVO | Satco | Dimmable Omni A19 5.5W 4000K | S9603 |  | A19 | General Purpose Replacement | E26 (Medium) | Omnidirectional | LED | 3 | 40 | 110.5 | 59.8 |  |  |  | 490 | 5.5 | 89.1 | No | 25000 | 4000 | 86 | 24 | 0.8 | -20 | Dimmable | 5% |  | Damp Location Rated,Enclosed Fixtures |  |  |  | 2016-01-13 | 2016-01-27 | United States | ES_31858_S9603_02012016010730_1023958 | 34.5 |  | 2257578
SATCO/NUVO | Satco | Dimmable Omni A19 5.5W 5000K | S9604 |  | A19 | General Purpose Replacement | E26 (Medium) | Omnidirectional | LED | 3 | 40 | 110.5 | 59.8 |  |  |  | 510 | 5.5 | 92.7 | No | 25000 | 5000 | 83 | 9 | 0.8 | -20 | Dimmable | 5% |  | Damp Location Rated,Enclosed Fixtures |  |  |  | 2016-01-13 | 2016-02-01 | United States | ES_31858_S9604_02012016010730_1023958 | 34.5 |  | 2257579
SATCO/NUVO | Satco | Dimmable Omni A19-GU24 10.5W 2700K CRI>90 | S9613 |  | A19 | General Purpose Replacement | GU24 | Omnidirectional | LED | 5 | 60 | 118.2 | 59.8 |  |  |  | 800 | 10.5 | 76.2 | No | 25000 | 2700 | 92 | 57 | 0.9 | -20 | Dimmable | 5% | Yes | Damp Location Rated | No |  |  | 2016-06-29 | 2016-07-25 | United States, Canada | ES_31858_S9613_07252016011000_1024049 | 49.5 |  | 2273227
SATCO/NUVO | Satco | Dimmable Omni A19 GU24 12W 2700K | S9238 |  | A19 | General Purpose Replacement | GU24 | Omnidirectional | LED | 3 | 75 | 118.2 | 59.9 |  |  |  | 1100 | 12 | 91.7 | No | 25000 | 2700 | 82 | 7 | 1 | -20 | Dimmable | 5% |  | Damp Location Rated,Enclosed Fixtures |  |  |  | 2015-07-30 | 2015-08-03 | United States | ES_31858_S9238_08032015030840_1023865 | 63 |  | 2244938
SATCO/NUVO | Satco | Dimmable Omni A21 16W 2700K | S9284 |  | A19 | General Purpose Replacement | E26 (Medium) | Omnidirectional | LED | 3 | 100 | 141.3 | 66.7 |  |  |  | 1600 | 16 | 100 | No | 25000 | 2700 | 82 | 9 | 1 | -20 | Dimmable | 5% |  | None |  |  |  | 2015-11-18 | 2015-11-23 | United States, Canada | ES_31858_S9284_11232015050550_1023932 | 84 |  | 2253190
SATCO/NUVO | Satco | Dimmable Omni A21 16W 3000K | S9285 |  | A19 | General Purpose Replacement | E26 (Medium) | Omnidirectional | LED | 3 | 100 | 141.3 | 66.7 |  |  |  | 1650 | 16 | 103.1 | No | 25000 | 3000 | 82 | 6 | 1 | -20 | Dimmable | 5% |  | Damp Location Rated,Enclosed Fixtures |  |  |  | 2015-11-25 | 2015-11-25 | United States, Canada | ES_31858_S9285_11252015011110_1023934 | 84 |  | 2253562
SATCO/NUVO | Satco | Dimmable Omni A21 16W 4000K | S9286 |  | A21 | General Purpose Replacement | E26 (Medium) | Omnidirectional | LED | 3 | 100 | 141.3 | 66.7 |  |  |  | 1720 | 16 | 107.5 | No | 25000 | 4000 | 85 | 20 | 1 | -20 | Dimmable | 5% |  | Damp Location Rated,Enclosed Fixtures |  |  |  | 2015-11-25 | 2015-11-25 | United States, Canada | ES_31858_S9286_11252015012550_1023934 | 84 |  | 2253563
SATCO/NUVO | Satco | Dimmable Omni A21 16W 5000K | S9287 |  | A15 | General Purpose Replacement | E26 (Medium) | Omnidirectional | LED | 3 | 100 | 141.3 | 66.7 |  |  |  | 1800 | 16 | 112.5 | No | 25000 | 5000 | 84 | 14 | 1 | -20 | Dimmable | 5% |  | Enclosed Fixtures |  |  |  | 2015-11-25 | 2015-12-03 | United States, Canada | ES_31858_S9287_12032015123621_1023936 | 84 |  | 2254158
SATCO/NUVO | Satco | Dimmable Omni A21 GU24 16W 2700K | S9288 |  | A21 | General Purpose Replacement | GU24 | Omnidirectional | LED | 3 | 100 | 141.3 | 66.7 |  |  |  | 1600 | 16 | 100 | No | 25000 | 2700 | 82 | 9 | 1 | -20 | Dimmable | 5% |  | Enclosed Fixtures |  |  |  | 2015-11-25 | 2015-12-03 | United States, Canada | ES_31858_S9288_12032015123951_1023936 | 84 |  | 2254159
SATCO/NUVO | Satco | Dimmable PAR16 6.5W 3000K 40Â° | S9388 |  | PAR16 | Reflector (Flood/Spot) | E26 (Medium) | Directional | LED | 3 | 60 | 72.5 | 50.7 | 868 |  | 40 | 520 | 6.5 | 80 | No | 25000 | 3000 | 83 | 10 | 1 | -20 | Dimmable | 5% |  | Damp Location Rated,Enclosed Fixtures |  |  |  | 2016-01-25 | 2016-03-16 | United States, Canada | ES_31858_S9388_03162016033440_1023961 |  |  | 2262491
SATCO/NUVO | Satco | Dimmable PAR20 7W 3000K 25? | S9080 |  | PAR20 | Reflector (Flood/Spot) | E26 (Medium) | Directional | LED | 3 | 50 | 82.3 | 63.2 | 1336 |  | 25 | 415 | 7 | 59.3 | No | 25000 | 3000 | 84 | 23 | 1 | -20 | Dimmable | 3% |  | Damp Location Rated |  |  |  | 2014-05-07 | 2014-05-09 | United States | ES_31858_S9080_05092014101111_1023608 |  |  | 2210264
SATCO/NUVO | Satco | Dimmable PAR20 7W 4000K 40? | S9083 |  | PAR20 | Reflector (Flood/Spot) | E26 (Medium) | Directional | LED | 3 | 50 | 82.3 | 63.2 | 943 |  | 40 | 430 | 7 | 61.4 | No | 25000 | 4000 | 83 | 16 | 1 | -20 | Dimmable | 5% |  | None |  |  |  | 2014-09-17 | 2014-09-24 | United States | ES_31858_S9083_09242014095950_1023676 |  |  | 2220193
SATCO/NUVO | Satco | Dimmable PAR30 11W LN 3000K 25? | S9088 |  | PAR30L | Reflector (Flood/Spot) | E26 (Medium) | Directional | LED | 3 | 50 | 116.4 | 94.8 | 2686 |  | 25 | 750 | 11 | 68.2 | No | 25000 | 3000 | 83 | 15 | 1 | -20 | Dimmable | 4% |  | Damp Location Rated |  |  |  | 2014-05-07 | 2014-05-09 | United States | ES_31858_S9088_05092014100551_1023608 |  |  | 2210263
SATCO/NUVO | Satco | PAR38 LED | S9442 |  | PAR38 | Reflector (Flood/Spot) | E26 (Medium) | Directional | LED | 3 | 85 | 131.7 | 121.7 | 3790 |  | 25 | 1150 | 15 | 76.7 | No | 25000 | 3500 | 84 | 15 | 1 | -20 | Dimmable | 10% |  | Wet Location Rated,Not for Use in Enclosed Fixtures |  |  |  | 2015-08-20 | 2015-09-10 | United States, Canada | ES_31858_S9442_08202015012440_1023886 |  |  | 2247615
SATCO/NUVO | Satco | PAR38 LED | S9443 |  | PAR38 | Reflector (Flood/Spot) | E26 (Medium) | Directional | LED | 3 | 85 | 131.7 | 121.7 | 4088 |  | 40 | 1200 | 15 | 80 | No | 25000 | 4000 | 83 | 13 | 1 | -20 | Dimmable | 10% |  | Wet Location Rated,Not for Use in Enclosed Fixtures |  |  |  | 2015-08-20 | 2015-09-10 | United States, Canada | ES_31858_S9443_08202015012440_1023887 |  |  | 2247616
SATCO/NUVO | Satco | PAR38 LED | S9444 |  | PAR38 | Reflector (Flood/Spot) | E26 (Medium) | Directional | LED | 3 | 85 | 131.7 | 121.7 | 4383 |  | 40 | 1100 | 15.2 | 80 | No | 25000 | 5000 | 82 | 9 | 1 | -20 | Dimmable | 10% |  | Wet Location Rated,Not for Use in Enclosed Fixtures |  |  |  | 2015-08-20 | 2015-09-10 | United States, Canada | ES_31858_S9444_08202015012440_1023887 |  |  | 2247617
SATCO/NUVO | Satco | PAR38 LED | S9445 |  | PAR38 | Reflector (Flood/Spot) | E26 (Medium) | Directional | LED | 3 | 85 | 131.7 | 121.7 | 1886 |  | 40 | 1100 | 15.2 | 72.4 | No | 25000 | 2700 | 82 | 11 | 1 | -20 | Dimmable | 10% |  | Wet Location Rated,Not for Use in Enclosed Fixtures |  |  |  | 2015-08-20 | 2015-09-10 | United States, Canada | ES_31858_S9445_08202015012440_1023876 |  |  | 2246190
SATCO/NUVO | Satco | PAR38 LED | S9446 |  | PAR38 | Reflector (Flood/Spot) | E26 (Medium) | Directional | LED | 3 | 85 | 131.7 | 121.7 | 1903 |  | 40 | 1150 | 15.1 | 76.2 | No | 25000 | 3000 | 84 | 21 | 1 | -20 | Dimmable | 10% |  | Wet Location Rated,Not for Use in Enclosed Fixtures |  |  |  | 2015-08-20 | 2015-09-10 | United States, Canada | ES_31858_S9446_08202015012440_1023876 |  |  | 2246192
SATCO/NUVO | Satco | PAR38 LED | S9447 |  | PAR38 | Reflector (Flood/Spot) | E26 (Medium) | Directional | LED | 3 | 85 | 131.7 | 121.7 | 1819 |  | 40 | 1150 | 15 | 76.7 | No | 25000 | 3500 | 84 | 15 | 1 | -20 | Dimmable | 10% |  | Wet Location Rated,Not for Use in Enclosed Fixtures |  |  |  | 2015-08-20 | 2015-09-10 | United States, Canada | ES_31858_S9447_08202015012440_1023887 |  |  | 2247618
SATCO/NUVO | Satco | PAR38 LED | S9448 |  | PAR38 | Reflector (Flood/Spot) | E26 (Medium) | Directional | LED | 3 | 85 | 131.7 | 121.7 | 2047 |  | 40 | 1200 | 15.2 | 80 | No | 25000 | 4000 | 83 | 13 | 1 | -20 | Dimmable | 10% |  | Wet Location Rated,Not for Use in Enclosed Fixtures |  |  |  | 2015-08-20 | 2015-09-10 | United States, Canada | ES_31858_S9448_08202015012440_1023887 |  |  | 2247619
SATCO/NUVO | Satco | PAR38 LED | S9449 |  | PAR38 | Reflector (Flood/Spot) | E26 (Medium) | Directional | LED | 3 | 85 | 131.7 | 121.7 | 2185 |  | 40 | 1100 | 15.2 | 72.4 | No | 25000 | 5000 | 82 | 9 | 1 | -20 | Dimmable | 10% |  | Wet Location Rated,Not for Use in Enclosed Fixtures |  |  |  | 2015-08-20 | 2015-09-10 | United States, Canada | ES_31858_S9449_08202015012440_1023887 |  |  | 2247620
SATCO/NUVO | Satco | PAR38 LED | S9450 |  | PAR38 | Reflector (Flood/Spot) | E26 (Medium) | Directional | LED | 3 | 85 | 131.7 | 121.7 | 1142 |  | 60 | 1100 | 15.2 | 73.3 | No | 25000 | 2700 | 82 | 11 | 1 | -20 | Dimmable | 10% |  | Wet Location Rated,Not for Use in Enclosed Fixtures |  |  |  | 2015-08-20 | 2015-09-10 | United States, Canada | ES_31858_S9450_08202015012440_1023887 |  |  | 2247621
SATCO/NUVO | Satco | PAR38 LED | S9451 |  | PAR38 | Reflector (Flood/Spot) | E26 (Medium) | Directional | LED | 3 | 85 | 131.7 | 121.7 | 1072 |  | 60 | 1150 | 15.1 | 76.2 | No | 25000 | 3000 | 84 | 21 | 1 | -20 | Dimmable | 10% |  | Wet Location Rated,Not for Use in Enclosed Fixtures |  |  |  | 2015-08-20 | 2015-09-10 | United States, Canada | ES_31858_S9451_08202015012440_1023887 |  |  | 2247622
SATCO/NUVO | Satco | PAR38 LED | S9452 |  | PAR38 | Reflector (Flood/Spot) | E26 (Medium) | Directional | LED | 3 | 85 | 131.7 | 121.7 | 1043 |  | 40 | 1100 | 15 | 76.7 | No | 25000 | 3500 | 82 | 15 | 1 | -20 | Dimmable | 10% |  | Wet Location Rated,Not for Use in Enclosed Fixtures |  |  |  | 2015-08-20 | 2015-09-10 | United States, Canada | ES_31858_S9452_08202015012440_1023887 |  |  | 2247623
SATCO/NUVO | Satco | PAR38 LED | S9453 |  | PAR38 | Reflector (Flood/Spot) | E26 (Medium) | Directional | LED | 3 | 85 | 131.7 | 121.7 | 1070 |  | 40 | 1200 | 15.2 | 80 | No | 25000 | 4000 | 83 | 13 | 1 | -20 | Dimmable | 10% |  | Wet Location Rated,Not for Use in Enclosed Fixtures |  |  |  | 2015-08-20 | 2015-09-10 | United States, Canada | ES_31858_S9453_08202015012440_1023887 |  |  | 2247624
SATCO/NUVO | Satco | PAR38 LED | S9454 |  | PAR38 | Reflector (Flood/Spot) | E26 (Medium) | Directional | LED | 3 | 85 | 131.7 | 121.7 | 1240 |  | 40 | 1100 | 15.2 | 72.4 | No | 25000 | 5000 | 82 | 9 | 1 | -20 | Dimmable | 10% |  | Wet Location Rated,Not for Use in Enclosed Fixtures |  |  |  | 2015-08-20 | 2015-09-10 | United States, Canada | ES_31858_S9454_08202015012440_1023887 |  |  | 2247625
SATCO/NUVO | Satco | PAR38 LED | S9455 |  | PAR38 | Reflector (Flood/Spot) | E26 (Medium) | Directional | LED | 3 | 100 | 132.2 | 121.7 | 2203 |  | 40 | 1400 | 18 | 77.8 | No | 25000 | 3000 | 81 | 7 | 1 | -20 | Dimmable | 10% |  | Wet Location Rated,Not for Use in Enclosed Fixtures |  |  |  | 2015-08-20 | 2015-08-20 | United States, Canada | ES_31858_S9455_08202015112111_1023876 |  |  | 2246189
SATCO/NUVO | Satco | PAR38 LED | S9456 |  | PAR38 | Reflector (Flood/Spot) | E26 (Medium) | Directional | LED | 3 | 100 | 132.2 | 121.7 | 2157 |  | 40 | 1400 | 18 | 77.8 | No | 25000 | 4000 | 83 | 13 | 1 | -20 | Dimmable | 10% |  | Wet Location Rated,Not for Use in Enclosed Fixtures |  |  |  | 2015-08-20 | 2015-08-20 | United States, Canada | ES_31858_S9456_08202015112111_1023876 |  |  | 2246191
SATCO/NUVO | Satco | R30009UU-W3A | S9217 |  | BR30 | Reflector (Flood/Spot) | E26 (Medium) | Directional | LED | 3 | 65 | 127 | 95 |  |  |  | 660 | 9 | 73.3 | No | 25000 | 2700 | 81 | 3 | 1 | -20 |  |  |  | Not for Use in Enclosed Fixtures |  |  |  | 2015-05-19 | 2015-05-19 | United States, Canada | ES_31858_S9217_05192015111001_1023813 |  |  | 2239640
SATCO/NUVO | Satco | R30 15W 2700K | S7247 | ,S5557,RETAIL NUMBER; ,S7278,RETAIL NUMBER | BR30 | Reflector (Flood/Spot) | E26 (Medium) | Directional | CFL | 3 |  | 136.4 | 95.1 |  | 1.6 |  | 700 | 15 | 46.7 | No | 10000 | 2700 | 83 | -2 | 0.6 | -18 |  |  |  | None |  |  |  | 2014-09-17 | 2014-09-24 | United States | ES_31858_S7247_09242014095550_1023677 |  |  | 2220192
SATCO/NUVO | Satco | R30 GU24 15W 2700K | S8224 |  | BR30 | Reflector (Flood/Spot) | GU24 | Directional | CFL | 2 |  | 121.5 | 94.8 |  | 1.6 |  | 690 | 15.2 | 45.4 | No | 10000 | 2700 | 83 | -2 | 0.6 | -18 |  |  |  | None |  |  |  | 2014-09-17 | 2014-09-24 | United States | ES_31858_S8224_09242014095110_1023676 |  |  | 2220191
SATCO/NUVO | Satco | R40 23W 2700K | S7241 |  | BR40 | Reflector (Flood/Spot) | E26 (Medium) | Directional | CFL | 3 |  | 162.3 | 126.5 |  | 1.6 |  | 1150 | 23 | 50 | No | 10000 | 2700 | 84 | 0 | 0.6 | -18 |  |  |  | Not for Use in Enclosed Fixtures |  |  |  | 2014-09-17 | 2014-11-06 | United States | ES_31858_S7241_11062014013000_1023709 |  |  | 2224336
SATCO/NUVO | Satco | S9567 | S9567 |  | Decorative Candle: Other | Decorative | E26 (Medium) | Decorative | LED | 3 | 25 | 111.9 | 35.6 |  |  |  | 250 | 2.5 | 100 | No | 25000 | 2700 | 82 | 6 | 0.9 | 25 | Dimmable | 10% |  | Damp Location Rated |  |  |  | 2016-03-15 | 2016-06-01 | United States, Canada | ES_31858_S9567_06012016094950_1024018 |  |  | 2268442
SATCO/NUVO | Satco | S9568 | S9568 |  | Decorative Candle: Other | Decorative | E12 (Candelabra) | Decorative | LED | 3 | 25 | 111.9 | 35.6 |  |  |  | 250 | 2.5 | 100 | No | 25000 | 2700 | 83 | 14 | 0.9 | 25 | Dimmable | 10% |  | Damp Location Rated |  |  |  | 2016-03-15 | 2016-06-01 | United States, Canada | ES_31858_S9568_06012016094950_1024018 |  |  | 2268445
SATCO/NUVO | Satco | Ultra Mini 13W 2700K | S7217 | ,S5516,; ,S5547,; ,S6235,; ,S6277, | CFL Bare Spiral | General Purpose Replacement | E26 (Medium) | Omnidirectional | CFL | 2 | 60 | 105.9 | 47.6 |  | 1.6 |  | 900 | 13 | 69.2 | No | 12000 | 2700 | 83 | -2 | 0.6 | -18 |  |  |  | None |  |  |  | 2014-07-20 | 2014-07-28 | United States | ES_31858_S7217_07282014030220_1023642 |  |  | 2216593
SATCO/NUVO | Satco | Ultra Mini 13W 3500K | S6238 |  | CFL Bare Spiral | General Purpose Replacement | E26 (Medium) | Omnidirectional | CFL | 2 | 60 | 105.9 | 47.6 |  | 1.6 |  | 900 | 13 | 69.2 | No | 12000 | 3500 | 83 | 20 | 0.6 | -18 |  |  |  | None |  |  |  | 2014-07-22 | 2014-07-30 | United States | ES_31858_S6238_07302014031000_1023645 |  |  | 2216790
Shenzhen Chinlighting Technology Co Ltd | Chinlighting | LED Filament Bulb | CLFCA10 E12 5C8027 |  | CA10 | Decorative | E12 (Candelabra) | Decorative | LED | 3 | 60 | 95.9 | 31.6 |  |  |  | 500 | 5 | 100 | No | 25000 | 2700 | 83 | 14 | 0.8 | -10 | Dimmable |  | No | Filament Style | No |  |  | 2016-05-10 | 2016-05-06 | United States, Canada | ES_1136084_CLFCA10 E12 5C8027_05182016133306_7455225 |  |  | 2267024
Shenzhen Chinlighting Technology Co Ltd | Chinlighting | LED Filament Bulb | CLFCA10 E12 5C8030 |  | CA10 | Decorative | E12 (Candelabra) | Decorative | LED | 3 | 60 | 96 | 31.7 |  |  |  | 500 | 5 | 100 | No | 25000 | 3000 | 85 | 20 | 0.8 | -10 | Dimmable |  | No | Filament Style | No |  |  | 2016-05-10 | 2016-05-06 | United States, Canada | ES_1136084_CLFCA10 E12 5C8030_05182016133306_7551072 |  |  | 2267025
Shenzhen Chinlighting Technology Co Ltd | Chinlighting | LED Filament Bulb | CLFCA10 E12 5C8040 |  | CA10 | Decorative | E12 (Candelabra) | Decorative | LED | 3 | 60 | 96 | 31.7 |  |  |  | 500 | 5 | 100 | No | 25000 | 4000 | 83 | 16 | 0.8 | -10 | Dimmable |  | No | Filament Style | No |  |  | 2016-05-10 | 2016-05-06 | United States, Canada | ES_1136084_CLFCA10 E12 5C8040_05182016133306_2956529 |  |  | 2267026
Shenzhen Chinlighting Technology Co Ltd | Chinlighting | LED Filament Bulb | CLFCA10 E12 5C9027 |  | CA10 | Decorative | E12 (Candelabra) | Decorative | LED | 3 | 40 | 97.3 | 34.2 |  |  |  | 460 | 5 | 92 | No | 25000 | 2700 | 91 | 55 |  | -10 | Dimmable |  | No | Filament Style | No |  |  | 2016-05-15 | 2016-05-12 | United States, Canada | ES_1136084_CLFCA10 E12 5C9027_05132016160740_9432160 |  |  | 2266734
Shenzhen Chinlighting Technology Co Ltd | Chinlighting | LED Filament Bulb | CLFCA10 E26 5C8027 |  | CA10 | Decorative | E26 (Medium) | Decorative | LED | 3 | 60 | 95.9 | 31.6 |  |  |  | 500 | 5 | 100 | No | 25000 | 2700 | 83 | 14 | 0.8 | -10 | Dimmable |  | No | Filament Style | No |  |  | 2016-05-10 | 2016-05-06 | United States, Canada | ES_1136084_CLFCA10 E26 5C8027_05182016133306_3845273 |  |  | 2267030
Shenzhen Chinlighting Technology Co Ltd | Chinlighting | LED Filament Bulb | CLFCA10 E26 5C8030 |  | CA10 | Decorative | E26 (Medium) | Decorative | LED | 3 | 60 | 96 | 31.7 |  |  |  | 500 | 5 | 100 | No | 25000 | 3000 | 85 | 20 | 0.8 | -10 | Dimmable |  | No | Filament Style | No |  |  | 2016-05-10 | 2016-05-06 | United States, Canada | ES_1136084_CLFCA10 E26 5C8030_05182016133306_2228050 |  |  | 2267031
Shenzhen Chinlighting Technology Co Ltd | Chinlighting | LED Filament Bulb | CLFCA10 E26 5C8040 |  | CA10 | Decorative | E26 (Medium) | Decorative | LED | 3 | 60 | 96 | 31.7 |  |  |  | 500 | 5 | 100 | No | 25000 | 4000 | 83 | 16 | 0.8 | -10 | Dimmable |  | No | Filament Style | No |  |  | 2016-05-10 | 2016-05-06 | United States, Canada | ES_1136084_CLFCA10 E26 5C8040_05182016133306_2247038 |  |  | 2267032
Shenzhen Chinlighting Technology Co Ltd | Chinlighting | LED Filament Bulb | CLFCA10 E26 5C9027 |  | CA10 | Decorative | E26 (Medium) | Decorative | LED | 3 | 40 | 97.3 | 34.2 |  |  |  | 460 | 5 | 92 | No | 25000 | 2700 | 91 | 55 |  | -10 | Dimmable |  | No | Filament Style | No |  |  | 2016-05-15 | 2016-05-12 | United States, Canada | ES_1136084_CLFCA10 E26 5C9027_05132016160740_3270748 |  |  | 2266736
Shenzhen Crep Optoelectonics Co., Ltd | CREP | Integral LED Lamps | CPS-PAR382-E26/B22 |  | PAR38 | Reflector (Flood/Spot) | E26 (Medium) | Directional | LED | 3 | 85 | 134.1 | 120.8 | 1810 |  | 40 | 1300 | 24 | 54.2 | No | 25000 | 2700 | 81 | 3 | 1 | -20 | Dimmable | 20% |  | Enclosed Fixtures |  |  |  | 2014-07-01 | 2014-07-25 | United States, Australia, New Zealand, Switzerland, Europe, Taiwan, Canada | ES_1128692_CPS-PAR382-E26/B22_07292014131149_1601911 |  |  | 2216566
Shenzhen Crep Optoelectonics Co., Ltd | CREP | Integral LED Lamps | CPS-PAR382-E26/B22 |  | PAR38 | Reflector (Flood/Spot) | E26 (Medium) | Directional | LED | 3 | 85 | 134.1 | 120.8 | 1930 |  | 40 | 1300 | 24 | 54.2 | No | 25000 | 4000 | 81 | 3 | 1 | -20 | Dimmable | 20% |  | Enclosed Fixtures |  |  |  | 2014-07-01 | 2014-07-25 | United States, Australia, New Zealand, Switzerland, Europe, Taiwan, Canada | ES_1128692_CPS-PAR382-E26/B22_07292014131149_4573301 |  |  | 2216567
Shenzhen Crep Optoelectonics Co., Ltd | CREP | Integral LED Lamps | CPS-PAR382-E26/B22 |  | PAR38 | Reflector (Flood/Spot) | E26 (Medium) | Directional | LED | 3 | 85 | 134.1 | 120.8 | 2901 |  | 30 | 1300 | 24 | 54.2 | No | 25000 | 2700 | 81 | 3 | 1 | -20 | Dimmable | 20% |  | Enclosed Fixtures |  |  |  | 2014-07-01 | 2014-07-25 | United States, Australia, New Zealand, Switzerland, Europe, Taiwan, Canada | ES_1128692_CPS-PAR382-E26/B22_07292014131149_9493480 |  |  | 2216564
Shenzhen Crep Optoelectonics Co., Ltd | CREP | Integral LED Lamps | CPS-PAR382-E26/B22 |  | PAR38 | Reflector (Flood/Spot) | E26 (Medium) | Directional | LED | 3 | 85 | 134.1 | 120.8 | 3065 |  | 30 | 1400 | 24 | 74.9 | No | 25000 | 4000 | 83 | 8 | 1 | -20 | Dimmable | 20% |  | Enclosed Fixtures |  |  |  | 2014-07-01 | 2014-07-25 | United States, Australia, New Zealand, Switzerland, Europe, Taiwan, Canada | ES_1128692_CPS-PAR382-E26/B22_07292014131149_8104456 |  |  | 2216565
Shenzhen Crep Optoelectonics Co., Ltd | CREP | LED lamps | CPS-DP3-E26/B22-C |  | A19 | General Purpose Replacement | E26 (Medium) | Omnidirectional | LED | 3 | 25 | 113.4 | 60 |  |  |  | 400 | 6 | 66.7 | No | 25000 | 2700 | 82 | 17 | 0.7 | -20 |  | 20% |  | None |  |  |  | 2014-11-20 | 2015-01-16 | United States, Canada | ES_1128692_CPS-DP3-E26/B22-C_01212015115601_2982028 | 19 |  | 2231349
Shenzhen Crep Optoelectonics Co., Ltd | CREP | LED lamps | CPS-DP3-E26/B22-C |  | A19 | General Purpose Replacement | E26 (Medium) | Omnidirectional | LED | 3 | 25 | 113.4 | 60 |  |  |  | 400 | 6 | 66.7 | No | 25000 | 4000 | 84 | 25 | 0.7 | -20 |  | 20% |  | None |  |  |  | 2014-11-20 | 2015-01-16 | United States, Canada | ES_1128692_CPS-DP3-E26/B22-C_01212015115601_8434373 | 19 |  | 2231350
Shenzhen Crep Optoelectonics Co., Ltd | CREP | LED lamps | CPS-DP3-E26/B22-F |  | A19 | General Purpose Replacement | E26 (Medium) | Omnidirectional | LED | 3 | 25 | 113.4 | 60 |  |  |  | 350 | 6 | 58.3 | No | 25000 | 2700 | 82 | 16 | 0.7 | -20 |  | 20% |  | None |  |  |  | 2014-11-20 | 2015-01-16 | United States, Canada | ES_1128692_CPS-DP3-E26/B22-F_01212015115622_2736263 | 19 |  | 2231347
Shenzhen Crep Optoelectonics Co., Ltd | CREP | LED lamps | CPS-DP3-E26/B22-F |  | A19 | General Purpose Replacement | E26 (Medium) | Omnidirectional | LED | 3 | 25 | 113.4 | 60 |  |  |  | 350 | 6 | 58.3 | No | 25000 | 4000 | 84 | 22 | 0.7 | -20 |  | 20% |  | None |  |  |  | 2014-11-20 | 2015-01-16 | United States, Canada | ES_1128692_CPS-DP3-E26/B22-F_01212015115622_6365917 | 19 |  | 2231348
Shenzhen Green Energy Lighting Co., Ltd. | G | A60ZY9 | A60ZY9 |  | A19 | General Purpose Replacement | E26 (Medium) | Omnidirectional | LED | 3 | 40 | 109 | 59.8 |  |  |  | 692 | 9 | 76.8 | No | 25000 | 3000 | 84 | 19 | 0.9 | -20 | Dimmable | 20% | No | Damp Location Rated,Recessed Fixtures | No |  |  | 2015-09-15 | 2016-07-04 | United States, Canada | ES_1129437_A60ZY9_03212016051759_7479337 | 31 |  | 2263467
Shenzhen Green Energy Lighting Co., Ltd. | G | GU10-5W | GU10-5W |  | MR16 | Reflector (Flood/Spot) | GU10 | Directional | LED | 3 | 45 | 55.8 | 50 | 647 |  | 30 | 330 | 5 | 66 | No | 25000 | 3000 | 82 | 7 | 0.6 | -20 | Dimmable | 20% |  | Enclosed Fixtures,Recessed Fixtures |  |  |  | 2015-04-13 | 2015-08-31 | United States, Canada | ES_1129437_GU10-5W_05132015111327_5607878 |  |  | 2239229
Shenzhen Green Energy Lighting Co., Ltd. | G | GU10ZY7 | GU10ZY7 |  | MR16 | Reflector (Flood/Spot) | GU10 | Directional | LED | 3 | 50 | 58.8 | 49.6 | 855 |  | 30 | 450 | 7 | 64.3 | No | 25000 | 3000 | 83 | 15 | 0.9 | -20 | Dimmable | 20% |  | Enclosed Fixtures,Recessed Fixtures |  |  |  | 2015-06-19 | 2016-04-07 | United States, Canada | ES_1129437_GU10ZY7_12082015051046_1446898 |  |  | 2254397
Shenzhen Green Energy Lighting Co., Ltd. | G | Integral LED lamps | SP30-11W |  | PAR30 | Reflector (Flood/Spot) | E26 (Medium) | Directional | LED | 3 | 50 | 85.2 | 95.2 | 1339 |  | 30 | 650 | 11 | 59.1 | No | 25000 | 3000 | 83 | 12 | 1 | -20 | Dimmable | 20% |  | None |  |  |  | 2013-10-11 | 2014-10-21 | United States, Canada | ES_1129437_SP30-11W_07182014155809_7178736 |  |  | 2215767
Shenzhen Green Energy Lighting Co., Ltd. | G | Integral LED Lamps | P30-11W-LT |  | PAR30L | Reflector (Flood/Spot) | E26 (Medium) | Directional | LED | 3 | 50 | 113.4 | 95.2 | 1694 |  | 30 | 720 | 11 | 76 | No | 25000 | 3000 | 82 | 7 | 0.9 | -20 | Dimmable | 20% |  | None |  |  |  | 2013-10-11 | 2014-10-21 | United States, Canada | ES_1129437_P30-11W-LT_07182014155947_3598963 |  |  | 2215769
SATCO/NUVO | Satco | Dimmable PAR30 11W LN 3000K 40? | S9090 |  | PAR30L | Reflector (Flood/Spot) | E26 (Medium) | Directional | LED | 3 | 75 | 116.4 | 94.8 | 1502 |  | 40 | 750 | 11 | 68.2 | No | 25000 | 3000 | 83 | 15 | 1 | -20 | Dimmable | 4% |  | None |  |  |  | 2014-04-27 | 2014-04-29 | United States | ES_31858_S9090_04292014030000_1023603 |  |  | 2209987
SATCO/NUVO | Satco | Dimmable PAR30 11W SN 3000K 25Â° | S9084 |  | PAR30 | Reflector (Flood/Spot) | E26 (Medium) | Directional | LED | 3 | 50 | 91.7 | 95.1 | 2756 |  | 25 | 750 | 11 | 68.2 | No | 25000 | 3000 | 83 | 15 | 1 | -20 | Dimmable | 5% |  | Damp Location Rated |  |  |  | 2014-09-03 | 2014-09-09 | United States | ES_31858_S9084_09092014113221_1023666 |  |  | 2218787
SATCO/NUVO | Satco | Dimmable PAR30 11W SN 3000K 40 | S9086 |  | PAR30 | Reflector (Flood/Spot) | E26 (Medium) | Directional | LED | 3 | 75 | 91.7 | 95.1 | 1489 |  | 40 | 750 | 11 | 68.2 | No | 25000 | 3000 | 83 | 15 | 1 | -20 | Dimmable | 5% |  | None |  |  |  | 2014-08-03 | 2014-08-11 | United States | ES_31858_S9086_08122014102001_1023652 |  |  | 2217306
SATCO/NUVO | Satco | Dimmable PAR30 11W SN 4000K 25Â° | S9085 |  | PAR30 | Reflector (Flood/Spot) | E26 (Medium) | Directional | LED | 3 | 50 | 91.7 | 95.1 | 2772 |  | 25 | 780 | 11 | 70.9 | No | 25000 | 4000 | 83 | 14 | 1 | -20 | Dimmable | 5% |  | Damp Location Rated |  |  |  | 2014-08-13 | 2014-08-15 | United States | ES_31858_S9085_08152014040110_1023654 |  |  | 2217664
SATCO/NUVO | Satco | Dimmable PAR30 11W SN 4000K 40Â° | S9087 |  | PAR30 | Reflector (Flood/Spot) | E26 (Medium) | Directional | LED | 3 | 75 | 91.7 | 95.1 | 1644 |  | 40 | 780 | 11 | 70.9 | No | 25000 | 4000 | 82 | 13 | 1 | -20 | Dimmable | 5% |  | Damp Location Rated |  |  |  | 2014-08-12 | 2014-08-15 | United States | ES_31858_S9087_08152014034840_1023654 |  |  | 2217665
SATCO/NUVO | Satco | Dimmable PAR38 17W 3000K 25? | S9092 |  | PAR38 | Reflector (Flood/Spot) | E26 (Medium) | Directional | LED | 3 | 90 | 133.3 | 120.8 | 4009 |  |  | 1200 | 17 | 70.6 | No | 25000 | 3000 | 83 | 15 |  | -20 | Dimmable | 4% |  | Damp Location Rated |  |  |  | 2014-05-07 | 2014-05-09 | United States | ES_31858_S9092_05092014094110_1023608 |  |  | 2210262
SATCO/NUVO | Satco | Dimmable PAR38 17W 3000K 40? | S9094 |  | PAR38 | Reflector (Flood/Spot) | E26 (Medium) | Directional | LED | 3 | 90 | 133.3 | 120.8 | 2387 |  | 40 | 1200 | 17 | 70.6 | No | 25000 | 3000 | 83 | 15 | 1 | -20 | Dimmable | 4% |  | None |  |  |  | 2014-04-27 | 2014-04-29 | United States | ES_31858_S9094_04292014031840_1023603 |  |  | 2209988
SATCO/NUVO | Satco | Dimmable R20 6.5W 2700K | S9630 |  | R20 | Reflector (Flood/Spot) | E26 (Medium) | Directional | LED | 3 | 50 | 99.8 | 63.7 |  |  | 107 | 525 | 6.5 | 80.8 | No | 25000 | 2700 | 83 | 11 | 0.9 | -20 | Dimmable | 5% | Yes | Damp Location Rated | No |  |  | 2016-03-22 | 2016-04-08 | United States | ES_31858_S9630_04112016075950_1023991 |  |  | 2263888
SATCO/NUVO | Satco | Dimmable R20 6.5W 3000K | S9631 |  | R20 | Reflector (Flood/Spot) | E26 (Medium) | Directional | LED | 3 | 50 | 99.8 | 63.7 |  |  | 107 | 540 | 6.5 | 83.1 | No | 25000 | 3000 | 83 | 9 | 0.9 | -20 | Dimmable | 5% | Yes | Damp Location Rated | No |  |  | 2016-03-22 | 2016-04-07 | United States | ES_31858_S9631_04072016044330_1023990 |  |  | 2263799
SATCO/NUVO | Satco | Dimmable R20 6.5W 4000K | S9632 |  | R20 | Reflector (Flood/Spot) | E26 (Medium) | Directional | LED | 3 | 50 | 99.8 | 63.7 |  |  | 107 | 560 | 6.5 | 86.2 | No | 25000 | 4000 | 82 | 9 | 0.9 | -20 | Dimmable | 5% | Yes | Damp Location Rated | No |  |  | 2016-03-22 | 2016-04-08 | United States | ES_31858_S9632_04112016083550_1023991 |  |  | 2263889
SATCO/NUVO | Satco | Dimmable R20 6.5W 5000K | S9633 |  | R20 | Reflector (Flood/Spot) | E26 (Medium) | Directional | LED | 3 | 50 | 99.8 | 89.2 |  |  | 107 | 580 | 6.5 | 89.2 | No | 25000 | 5000 | 85 | 17 | 0.9 | -20 | Dimmable | 5% | Yes | Damp Location Rated | No |  |  | 2016-03-22 | 2016-04-08 | United States | ES_31858_S9633_04112016084840_1023991 |  |  | 2263890
SATCO/NUVO | Satco | Dimmable R20 7W 2700K | S9140 |  | R20 | Reflector (Flood/Spot) | E26 (Medium) | Directional | LED | 3 | 50 | 99.3 | 63 |  |  |  | 525 | 7 | 75 | No | 25000 | 2700 | 80 | 4 | 1 | -20 | Dimmable | 5% |  | Damp Location Rated |  |  |  | 2014-12-07 | 2014-12-18 | United States | ES_31858_S9140_12182014111731_1023730 |  |  | 2229618
SATCO/NUVO | Satco | Dimmable R20 7W 3000K | S9141 |  | R20 | Reflector (Flood/Spot) | E26 (Medium) | Directional | LED | 3 | 50 | 99.3 | 63 |  |  | 106 | 540 | 7 | 77.1 | No | 25000 | 3000 | 80 | 1 | 1 | -20 | Dimmable | 5% |  | None |  |  |  | 2014-12-17 | 2014-12-18 | United States | ES_31858_S9141_12182014115221_1023732 |  |  | 2229625
SATCO/NUVO | Satco | Dimmable R20 7W 4000K | S9142 |  | R20 | Reflector (Flood/Spot) | E26 (Medium) | Directional | LED | 3 | 50 | 99.5 | 63.1 |  |  | 108 | 560 | 7 | 80 | No | 25000 | 4000 | 82 | 12 | 1 | -20 | Dimmable | 5% |  | Damp Location Rated |  |  |  | 2014-12-12 | 2014-12-18 | United States | ES_31858_S9142_12182014115551_1023732 |  |  | 2229626
SATCO/NUVO | Satco | Dimmable R20 7W 5000K | S9143 |  | R20 | Reflector (Flood/Spot) | E26 (Medium) | Directional | LED | 3 | 50 | 99.6 | 62.3 |  |  | 108 | 580 | 7 | 82.9 | No | 25000 | 5000 | 84 | 20 | 0.9 | -20 | Dimmable | 5% |  | Damp Location Rated |  |  |  | 2014-12-09 | 2014-12-18 | United States | ES_31858_S9143_12182014021220_1023732 |  |  | 2229627
SATCO/NUVO | Satco | Dimmable R20 8W 2700K | S9040 |  | R20 | Reflector (Flood/Spot) | E26 (Medium) | Directional | LED | 3 | 50 | 99.3 | 63.2 |  |  | 107 | 525 | 8 | 65.6 | No | 25000 | 2700 | 82 | 13 | 0.7 | -20 | Dimmable | 5% |  | Damp Location Rated |  |  |  | 2014-05-14 | 2014-06-03 | United States | ES_31858_S9040_06032014094550_1023618 |  |  | 2212427
SATCO/NUVO | Satco | Dimmable R20 8W 3000K | S9002 |  | R20 | Reflector (Flood/Spot) | E26 (Medium) | Directional | LED | 3 | 50 | 99.3 | 63.2 |  |  |  | 540 | 8 | 67.5 | No | 25000 | 3000 | 82 | 15 | 0.7 | -20 | Dimmable | 5% |  | Damp Location Rated |  |  |  | 2014-06-02 | 2014-06-13 | United States | ES_31858_S9002_06132014093620_1023624 |  |  | 2212892
SATCO/NUVO | Satco | Dimmbale PAR20 7W 3000K 40? | S9082 |  | PAR20 | Reflector (Flood/Spot) | E26 (Medium) | Directional | LED | 3 | 50 | 82.3 | 63.2 | 797 |  | 40 | 415 | 7 | 59.3 | No | 25000 | 3000 | 84 | 23 | 1 | -20 | Dimmable | 3% |  | None |  |  |  | 2014-04-27 | 2014-04-29 | United States | ES_31858_S9082_05062014012110_1023603 |  |  | 2210173
SATCO/NUVO | Satco | Globe 15W 2700K | S7304 |  | G30 | Globe | E26 (Medium) | Decorative | CFL | 2 |  | 119.4 | 87 |  | 1.6 |  | 820 | 15 | 54.7 | No | 10000 | 2700 | 84 | 0 | 0.6 | -18 |  |  |  | None |  |  |  | 2014-09-25 | 2014-11-06 | United States | ES_31858_S7304_11062014012730_1023708 |  |  | 2224346
SATCO/NUVO | Satco | LED G25 GLOBE 4.5W | S9254 | ,S9563, | G25 | Globe | E26 (Medium) | Decorative | LED | 3 | 60 | 114.3 | 80.1 |  |  |  | 550 | 4.5 | 122.2 | No | 25000 | 2700 | 83 | 7 | 0.9 | -20 | Dimmable | 10% |  | Damp Location Rated |  |  |  | 2016-01-08 | 2016-01-08 | United States, Canada | ES_31858_S9254_01132016021220_1023950 |  |  | 2256638
SATCO/NUVO | Satco | Mini Spiral | S7436 | ,T2 FHS 13W 2700K, | CFL Bare Spiral | General Purpose Replacement | E26 (Medium) | Omnidirectional | CFL | 2 | 60 | 135 | 45 |  | 0.9 |  | 840 | 13 | 64.6 | No | 10000 | 2700 | 81 | -10 | 0.6 | 18 |  |  |  | Not for Use in Enclosed Fixtures |  |  |  | 2014-10-06 | 2014-10-22 | United States, Canada | ES_31858_S7436_10222014094000_1023682 |  |  | 2223084
SATCO/NUVO | Satco | Mini Spiral | S7437 | ,T2 FHS 20W 2700K, | CFL Bare Spiral | General Purpose Replacement | E26 (Medium) | Omnidirectional | CFL | 2 | 75 | 150 | 50 |  | 0.9 |  | 1270 | 18.9 | 67.3 | No | 10000 | 2700 | 82 | -12 | 0.6 | 18 |  |  |  | Not for Use in Enclosed Fixtures |  |  |  | 2014-09-12 | 2014-10-31 | United States, Canada | ES_31858_S7437_10312014104841_1023682 |  |  | 2223983
SATCO/NUVO | Satco | Mini Spiral | S7438 | ,T2 FHS 23W, | CFL Bare Spiral | General Purpose Replacement | E26 (Medium) | Omnidirectional | CFL | 2 | 100 | 140 | 70 |  | 0.9 |  | 1600 | 24.4 | 65.6 | No | 10000 | 2700 | 83 | -1 | 0.6 | -18 |  |  |  | Not for Use in Enclosed Fixtures |  |  |  | 2014-09-12 | 2014-11-18 | United States, Canada | ES_31858_S7438_11182014020220_1023683 |  |  | 2225401
SATCO/NUVO | Satco | Mini Spiral GU24 26W 2700K | S8207 |  | CFL Bare Spiral | General Purpose Replacement | GU24 | Omnidirectional | CFL | 2 |  | 133.7 | 55.3 |  | 1.6 |  | 1750 | 26 | 67.3 | No | 10000 | 2700 | 84 | -3 | 0.6 | -18 |  |  |  | Damp Location Rated,Enclosed Fixtures,Recessed Fixtures |  |  |  | 2014-08-12 | 2014-09-04 | United States | ES_31858_S8207_09042014040330_1023661 |  |  | 2218705
Overdrive Electronics PVT. LTD. | Overdrive | L8R30DIM 8W 2700K | 648 |  | BR30 | Reflector (Flood/Spot) | E26 (Medium) | Directional | LED | 5 | 65 | 130.2 | 95.2 |  |  | 105 | 650 | 8 | 81.3 | No | 25000 | 2700 | 83 | 16 | 0.9 | -4 | Dimmable | 5% | No | None | No |  |  | 2016-08-05 | 2016-08-05 | United States | ES_1116355_648_08052016030550_1024053 |  |  | 2274326
Overdrive Electronics PVT. LTD. | Overdrive | L8R30DIM 8W 2700K | 648 |  | BR30 | Reflector (Flood/Spot) | E26 (Medium) | Directional | LED | 5 | 65 | 130.2 | 95.2 |  |  | 106 | 650 | 8 | 81.3 | No | 25000 | 2700 | 83 | 16 | 0.9 | -20 | Dimmable | 5% |  | Not for Use in Enclosed Fixtures |  |  |  | 2016-04-23 | 2016-04-29 | United States | ES_1116355_648_05022016040950_1024004 |  |  | 2265968
Overdrive Electronics PVT. LTD. | Overdrive | L8R30DIM 8W 3000K | 649 |  | BR30 | Reflector (Flood/Spot) | E26 (Medium) | Directional | LED | 5 | 65 | 130.2 | 95.2 |  |  | 105 | 670 | 8 | 83.8 | No | 25000 | 3000 | 83 | 9 | 0.9 | -4 | Dimmable | 5% | No | None | No |  |  | 2016-08-05 | 2016-08-05 | United States | ES_1116355_649_08052016030550_1024053 |  |  | 2274329
Overdrive Electronics PVT. LTD. | Overdrive | L8R30DIM 8W 3000K | 649 |  | BR30 | Reflector (Flood/Spot) | E26 (Medium) | Directional | LED | 5 | 65 | 130.2 | 95.2 |  |  | 106 | 670 | 8 | 83.8 | No | 25000 | 3000 | 83 | 9 | 0.9 | -20 | Dimmable | 5% |  | Not for Use in Enclosed Fixtures |  |  |  | 2016-04-23 | 2016-04-28 | United States | ES_1116355_649_04282016063000_1024003 |  |  | 2265555
Overdrive Electronics PVT. LTD. | Overdrive | L8R30DIM 8W 5000K | 620 |  | BR30 | Reflector (Flood/Spot) | E26 (Medium) | Directional | LED | 5 | 65 | 130.2 | 95.2 |  |  | 105 | 730 | 8 | 91.3 | No | 25000 | 5000 | 81 | 4 | 0.9 | -4 | Dimmable | 5% | No | None | No |  |  | 2016-08-05 | 2016-08-05 | United States | ES_1116355_620_08052016030550_1024053 |  |  | 2274330
Overdrive Electronics PVT. LTD. | Overdrive | L8R30DIM 8W 5000K | 620 |  | BR30 | Reflector (Flood/Spot) | E26 (Medium) | Directional | LED | 5 | 65 | 130.2 | 95.2 |  |  | 106 | 730 | 8 | 91.3 | No | 25000 | 5000 | 81 | 4 | 0.9 | -20 | Dimmable | 5% |  | Not for Use in Enclosed Fixtures |  |  |  | 2016-04-04 | 2016-04-19 | United States | ES_1116355_620_04192016115331_1023997 |  |  | 2264475
Overdrive Electronics PVT. LTD. | Overdrive | L9A19N 9.5W 2700K | 662 |  | A19 | General Purpose Replacement | E26 (Medium) | Omnidirectional | LED | 5 | 60 | 110.3 | 59.9 |  |  |  | 800 | 9.5 | 84.2 | No | 15000 | 2700 | 80 | 7 | 0.6 | -20 |  |  | Yes | None | No |  |  | 2016-08-24 | 2016-08-26 | United States | ES_1116355_662_08292016022110_1024064 | 50.5 |  | 2277146
Overdrive Electronics PVT. LTD. | Overdrive | L9A19NGU 9.5W 2700K | 663 |  | A19 | General Purpose Replacement | GU24 | Omnidirectional | LED | 5 | 60 | 110.3 | 59.9 |  |  |  | 800 | 9.5 | 84.2 | No | 15000 | 2700 | 80 | 7 | 0.6 | -20 |  |  | Yes | None | No |  |  | 2016-08-24 | 2016-08-26 | United States | ES_1116355_663_08292016022110_1024064 | 50.5 |  | 2277148
Overdrive Electronics PVT. LTD. | Overdrive | L9AOMDIM 9W 2700K | 627 |  | A19 | General Purpose Replacement | E26 (Medium) | Omnidirectional | LED | 3 | 60 | 110.8 | 59.8 |  |  |  | 800 | 9 | 88.9 | No | 25000 | 2700 | 82 | 8 | 0.9 | -20 | Dimmable | 5% |  | Enclosed Fixtures,Recessed Fixtures |  |  |  | 2016-01-20 | 2016-01-20 | United States, Canada | ES_1116355_627_01202016040440_1023954 | 51 |  | 2257196
Overdrive Electronics PVT. LTD. | Overdrive | LC4DNDIM 4.5W 2700K | 643 |  | Decorative Candle: Other | Decorative | E12 (Candelabra) | Decorative | LED | 5 | 40 | 97 | 34.8 |  |  |  | 300 | 4.5 | 66.7 | No | 25000 | 2700 | 82 | 10 | 0.9 | -20 | Dimmable | 5% |  | Damp Location Rated,Enclosed Fixtures,Recessed Fixtures |  |  |  | 2016-03-22 | 2016-03-22 | United States | ES_1116355_643_03222016010730_1023981 |  |  | 2262774
Overdrive Electronics PVT. LTD. | Overdrive | self-ballasted LED Lamps | L10AOMDIM/27K |  | A19 | General Purpose Replacement | E26 (Medium) | Omnidirectional | LED | 5 | 60 | 116 | 60 |  |  |  | 810 | 9.5 | 85.3 | No | 25000 | 2700 | 82 | 7 | 1 | -20 | Dimmable | 10% |  | None |  |  |  | 2014-09-02 | 2014-09-11 | United States | ES_1116355_L10AOMDIM/27K_09182014084722_2056458 | 50.5 |  | 2219735
Parmida LLC | ENVISION LED | Directional LED Lamp PAR30 | LED-ES-P30-S4-13W-SW |  | PAR30 | Reflector (Flood/Spot) | E26 (Medium) | Directional | LED | 3 | 75 | 92 | 95.2 | 1542 |  | 40 | 800 | 13 | 61.5 | No | 25000 | 2700 | 82 | 3 | 0.9 | -20 | Dimmable | 10% |  | Damp Location Rated,Recessed Fixtures,Not for Use in Enclosed Fixtures |  |  |  | 2015-04-05 | 2015-04-06 | United States, Canada | ES_1126277_LED-ES-P30-S4-13W-SW_04062015135817_2398479 |  |  | 2235995
Parmida LLC | ENVISION LED | Directional LED Lamp PAR30 | LED-ES-P30-S4-13W-WW |  | PAR30 | Reflector (Flood/Spot) | E26 (Medium) | Directional | LED | 3 | 75 | 91.4 | 95.1 | 1548 |  | 40 | 800 | 13 | 61.5 | No | 25000 | 3000 | 83 | 7 | 0.9 | -20 | Dimmable | 10% |  | Damp Location Rated,Recessed Fixtures,Not for Use in Enclosed Fixtures |  |  |  | 2015-04-05 | 2015-04-06 | United States, Canada | ES_1126277_LED-ES-P30-S4-13W-WW_04062015135844_2897028 |  |  | 2235996
Parmida LLC | ENVISION LED | Directional LED Lamp PAR38 | LED-ES-P38-4-18W-SW |  | PAR38 | Reflector (Flood/Spot) | E26 (Medium) | Directional | LED | 3 | 120 | 133.1 | 124.8 | 2288 |  | 40 | 1100 | 18 | 61.1 | No | 25000 | 2700 | 81 | 2 | 1 | -20 | Dimmable | 10% |  | Damp Location Rated,Recessed Fixtures,Not for Use in Enclosed Fixtures |  |  |  | 2015-04-05 | 2015-04-06 | United States, Canada | ES_1126277_LED-ES-P38-4-18W-SW_04062015135912_9481031 |  |  | 2235997
Parmida LLC | ENVISION LED | Directional LED Lamp PAR38 | LED-ES-P38-4-18W-WW |  | PAR38 | Reflector (Flood/Spot) | E26 (Medium) | Directional | LED | 3 | 100 | 133.2 | 124.6 | 2197 |  | 40 | 1100 | 18 | 61.1 | No | 25000 | 3000 | 83 | 6 | 1 | -20 | Dimmable | 10% |  | Damp Location Rated,Recessed Fixtures,Not for Use in Enclosed Fixtures |  |  |  | 2015-04-05 | 2015-04-06 | United States, Canada | ES_1126277_LED-ES-P38-4-18W-WW_04062015135945_3477650 |  |  | 2235998
Parmida LLC | PARMIDA | Directional LED Lamp GU10 | PLED-GU108W3000K-UL-ES-DIM |  | PAR16 | Reflector (Flood/Spot) | GU10 | Directional | LED | 5 | 60 | 55.2 | 50.2 | 1118 |  | 40 | 560 | 8 | 70 | No | 25000 | 3000 | 82 | 17 | 0.8 | -20 | Dimmable | 5% |  | Damp Location Rated,Not for Use in Enclosed Fixtures,Recessed Fixtures |  |  |  | 2016-05-12 | 2016-06-30 | United States, Canada | ES_1126277_PLED-GU108W3000K-UL-ES-DIM_06302016104702_3490103 |  |  | 2272197
Parmida LLC | PARMIDA | Directional LED Lamp MR16 | PLED-MR167W2700K-UL-ES-DIM |  | MR16 | Reflector (Flood/Spot) | GU5.3 | Directional | LED | 5 | 42 | 46.4 | 50.1 | 931 |  | 40 | 500 | 7 | 71.4 | No | 25000 | 2700 | 83 | 15 | 0.9 | -20 | Dimmable | 5% |  | Damp Location Rated,Not for Use in Enclosed Fixtures,Recessed Fixtures |  |  |  | 2016-05-12 | 2016-06-30 | United States, Canada | ES_1126277_PLED-MR167W2700K-UL-ES-DIM_06302016104724_4785001 |  |  | 2272198
Parmida LLC | PARMIDA | Directional LED Lamp MR16 | PLED-MR167W3000K-UL-ES-DIM |  | MR16 | Reflector (Flood/Spot) | GU5.3 | Directional | LED | 5 | 42 | 46.3 | 50.1 | 1024 |  | 40 | 500 | 7 | 71.4 | No | 25000 | 3000 | 83 | 21 | 0.9 | -20 | Dimmable | 5% |  | Damp Location Rated,Not for Use in Enclosed Fixtures,Recessed Fixtures |  |  |  | 2016-05-12 | 2016-06-30 | United States, Canada | ES_1126277_PLED-MR167W3000K-UL-ES-DIM_06302016104756_5439910 |  |  | 2272201
Parmida LLC | PARMIDA | LED | PLED-PAR208W3000K-UL-ES-DIM |  | PAR20 | Reflector (Flood/Spot) | E26 (Medium) | Directional | LED | 5 | 50 | 80 | 63 | 958 |  | 40 |  | 8 | 62.5 | No | 25000 | 3000 | 81 | 4 | 0.9 | -20 | Dimmable | 10% |  | None |  |  |  | 2015-12-15 | 2015-12-17 | United States | ES_1126277_PLED-PAR208W3000K-UL-ES-DIM_12222015140034_1377945 |  |  | 2255254
Parmida LLC | PARMIDA | LED | PLED-PAR208W5000K-UL-ES-DIM |  | PAR20 | Reflector (Flood/Spot) | E26 (Medium) | Directional | LED | 5 | 50 | 80 | 63 | 958 |  | 40 |  | 8 | 62.5 | No | 25000 | 5000 | 83 | 8 | 0.9 | -20 | Dimmable | 10% |  | None |  |  |  | 2015-12-15 | 2015-12-17 | United States | ES_1126277_PLED-PAR208W5000K-UL-ES-DIM_12222015140034_2880177 |  |  | 2255255
Parmida LLC | PARMIDA | LED | PLED-PAR3010W3000K-UL-ES-DIM |  | PAR30L | Reflector (Flood/Spot) | E26 (Medium) | Directional | LED | 5 | 75 | 115 | 95 | 1577 |  | 40 |  | 10 | 80 | No | 25000 | 3000 | 81 | 4 | 0.9 | -20 | Dimmable | 10% |  | None |  |  |  | 2015-12-15 | 2015-12-17 | United States | ES_1126277_PLED-PAR3010W3000K-UL-ES-DIM_12222015140046_3327105 |  |  | 2255252
Philips Lighting North America Corporation | Philips LED | 12PAR30S/F25 3000 AF SO-B | 9290002655 | ,,12PAR30S/F25 3000 AF SO-B (432970) | PAR30 | Reflector (Flood/Spot) | E26 (Medium) | Directional | LED | 5 | 75 | 95.2 | 92.1 | 5793 |  | 25 | 900 | 12 | 75 | No | 25000 | 3000 | 82 | 5 | 1 | -20 |  |  |  | Damp Location Rated,Use With Timers,Recessed Fixtures,Use With Photo And/Or Motion Sensors |  |  |  | 2013-09-12 | 2014-09-29 | United States | ES_1116599_9290002655_10102014191411_4397727 |  |  | 2222126
Philips Lighting North America Corporation | Philips LED | 12PAR30S/F25 3000 DIM AF SO | 9290011126 | 12PAR30S/F25 3000 DIM AF SO,9290011126,12PAR30S/F25 3000 DIM AF SO (435305) | PAR30 | Reflector (Flood/Spot) | E26 (Medium) | Directional | LED | 5 | 75 | 92.9 | 92.1 | 4394 |  | 25 | 900 | 12 | 75 | No | 25000 | 3000 | 82 | 13 | 0.9 | 0 | Dimmable | 20% |  | Damp Location Rated,Use With Timers,Recessed Fixtures,Use With Photo And/Or Motion Sensors |  |  |  | 2014-09-16 | 2014-09-30 | United States, Canada | ES_1116599_9290011126_09252014200154_581170 |  |  | 2221781
Philips Lighting North America Corporation | Philips LED | 12PAR30S/F25 3500 AF SO | 9290002575 | 12PAR30S/F25 3500 AF SO,9290002575,12PAR30S/F25 3500 AF SO (431379) | PAR30 | Reflector (Flood/Spot) | E26 (Medium) | Directional | LED | 5 | 75 | 3.6 | 3.6 | 6414 |  | 25 | 950 | 12 | 79.1 | No | 50000 | 3500 | 84 | 11 | 0.9 | 0 |  |  |  | Damp Location Rated,Use With Timers,Recessed Fixtures,Use With Photo And/Or Motion Sensors |  |  |  | 2014-03-20 | 2014-05-07 | United States, Canada | ES_1116599_9290002575_05072014161916_636712 |  |  | 2210348
Philips Lighting North America Corporation | Philips LED | 12PAR30S/F25 4000 DIM AF SO | 9290011127 | 12PAR30S/F25 4000 DIM AF SO,9290011127,12PAR30S/F25 4000 DIM AF SO (435313) | PAR30 | Reflector (Flood/Spot) | E26 (Medium) | Directional | LED | 5 | 75 | 93.7 | 92.3 | 6477 |  | 25 | 950 | 12 | 79 | No | 25000 | 4000 | 81 | 9 | 0.9 | 0 | Dimmable | 20% |  | Damp Location Rated,Use With Timers,Recessed Fixtures,Use With Photo And/Or Motion Sensors |  |  |  | 2014-09-16 | 2014-09-30 | United States, Canada | ES_1116599_9290011127_09292014215735_5242273 |  |  | 2221782
Philips Lighting North America Corporation | Philips LED | 12PAR30S/F35 2700 DIM AF SO | 9290011128 | 12PAR30S/F35 2700 DIM AF SO,9290011128,12PAR30S/F35 2700 DIM AF SO (435321) | PAR30 | Reflector (Flood/Spot) | E26 (Medium) | Directional | LED | 5 | 75 | 92.9 | 92.1 | 2251 |  | 35 | 850 | 12 | 70 | No | 25000 | 2700 | 82 | 13 | 0.9 | -20 | Dimmable | 20% |  | Damp Location Rated,Use With Timers,Recessed Fixtures,Use With Photo And/Or Motion Sensors |  |  |  | 2014-10-16 | 2014-10-29 | United States, Canada | ES_1116599_9290011128_10292014145815_7767907 |  |  | 2225189
Philips Lighting North America Corporation | Philips LED | 12PAR30S/F35 3000 DIM AF SO | 9290011129 | 12PAR30S/F35 3000 DIM AF SO,9290011129,12PAR30S/F35 3000 DIM AF SO (435339) | PAR30 | Reflector (Flood/Spot) | E26 (Medium) | Directional | LED | 5 | 75 | 93.7 | 92.3 | 2687 |  | 35 | 900 | 12.2 | 75 | No | 25000 | 3000 | 82 | 16 | 0.9 | -20 | Dimmable | 20% |  | Damp Location Rated,Use With Timers,Recessed Fixtures,Use With Photo And/Or Motion Sensors |  |  |  | 2014-10-16 | 2014-10-29 | United States, Canada | ES_1116599_9290011129_10292014150301_906030 |  |  | 2225190
Philips Lighting North America Corporation | Philips LED | 12PAR30S/F35 3500 AF SO | 9290002576 | 12PAR30S/F35 3500 AF SO,9290002576,12PAR30S/F35 3500 AF SO (431387) | PAR30 | Reflector (Flood/Spot) | E26 (Medium) | Directional | LED | 5 | 75 | 3.6 | 3.6 | 2856 |  | 35 | 950 | 12 | 79.1 | No | 50000 | 3500 | 84 | 12 | 0.9 | 0 |  |  |  | Damp Location Rated,Use With Timers,Recessed Fixtures,Use With Photo And/Or Motion Sensors |  |  |  | 2014-03-20 | 2014-05-07 | United States, Canada | ES_1116599_9290002576_05072014155438_168115 |  |  | 2210349
Philips Lighting North America Corporation | Philips LED | 12PAR30S/F35 4000 DIM AF SO | 9290011130 | 12PAR30S/F35 4000 DIM AF SO,9290011130,12PAR30S/F35 4000 DIM AF SO (435347) | PAR30 | Reflector (Flood/Spot) | E26 (Medium) | Directional | LED | 5 | 75 | 93.5 | 92.4 | 2781 |  | 35 | 950 | 12 | 79 | No | 25000 | 4000 | 81 | 9 | 0.9 | 0 | Dimmable | 20% |  | Damp Location Rated,Use With Timers,Recessed Fixtures,Use With Photo And/Or Motion Sensors |  |  |  | 2014-09-16 | 2014-09-30 | United States, Canada | ES_1116599_9290011130_09292014220206_4260827 |  |  | 2221783
Philips Lighting North America Corporation | Philips LED | 12PAR30S/LED/827/F25 DIM AF SO-B | 9290011863 | 12PAR30S/LED/827/F25 DIM AF SO-B,9290011863,12PAR30S/LED/827/F25 DIM AF SO-B (459644) | PAR30 | Reflector (Flood/Spot) | E26 (Medium) | Directional | LED | 5 | 75 | 93.2 | 93.2 | 5667 |  | 25 | 850 | 12 | 70.8 | No | 25000 | 2700 | 81 | 14 | 0.9 | -20 | Dimmable | 20% |  | Damp Location Rated,Use With Timers,Recessed Fixtures,Use With Photo And/Or Motion Sensors |  |  |  | 2015-09-06 | 2015-09-30 | United States, Canada | ES_1116599_9290011863_09302015122205_1755487 |  |  | 2249199
Philips Lighting North America Corporation | Philips LED | 12PAR30S/LED/830/F25 DIM AF SO-B | 9290011938 | 12PAR30S/LED/830/F25 DIM AF SO-B,9290011938,12PAR30S/LED/830/F25 DIM AF SO-B (459651) | PAR30 | Reflector (Flood/Spot) | E26 (Medium) | Directional | LED | 5 | 75 | 92.9 | 92.1 | 4394 |  | 25 | 900 | 12 | 75 | No | 25000 | 3000 | 82 | 13 | 0.9 | -20 | Dimmable | 20% |  | Damp Location Rated,Use With Timers,Recessed Fixtures,Use With Photo And/Or Motion Sensors |  |  |  | 2015-09-06 | 2015-09-30 | United States, Canada | ES_1116599_9290011938_09302015121819_2607995 |  |  | 2249198
Philips Lighting North America Corporation | Philips LED | 12PAR30S/S15 2700 DIM AF SO | 9290011122 | 12PAR30S/S15 2700 DIM AF SO,9290011122,12PAR30S/S15 2700 DIM AF SO (435263) | PAR30 | Reflector (Flood/Spot) | E26 (Medium) | Directional | LED | 5 | 75 | 94 | 92.5 | 9440 |  | 15 | 850 | 12 | 70 | No | 25000 | 2700 | 82 | 14 | 0.9 | -20 | Dimmable | 20% |  | Damp Location Rated,Use With Timers,Recessed Fixtures,Use With Photo And/Or Motion Sensors |  |  |  | 2014-10-16 | 2014-10-29 | United States, Canada | ES_1116599_9290011122_10292014111848_4417383 |  |  | 2225185
Philips Lighting North America Corporation | Philips LED | 12PAR30S/S15 3000 DIM AF SO | 9290011123 | 12PAR30S/S15 3000 DIM AF SO,9290011123,12PAR30S/S15 3000 DIM AF SO (435271) | PAR30 | Reflector (Flood/Spot) | E26 (Medium) | Directional | LED | 5 | 75 | 93.9 | 92.5 | 9790 |  | 15 | 900 | 12.4 | 75 | No | 25000 | 3000 | 82 | 15 | 0.9 | -20 | Dimmable | 20% |  | Damp Location Rated,Use With Timers,Recessed Fixtures,Use With Photo And/Or Motion Sensors |  |  |  | 2014-10-16 | 2014-10-29 | United States, Canada | ES_1116599_9290011123_10292014145026_4078943 |  |  | 2225187
Philips Lighting North America Corporation | Philips LED | 12PAR30S/S15 4000 DIM AF SO | 9290011124 | 12PAR30S/S15 4000 DIM AF SO,9290011124,12PAR30S/S15 4000 DIM AF SO (435289) | PAR30 | Reflector (Flood/Spot) | E26 (Medium) | Directional | LED | 5 | 75 | 93.7 | 92.3 | 10460 |  | 15 | 950 | 12 | 79 | No | 25000 | 4000 | 81 | 9 | 0.9 | 0 | Dimmable | 20% |  | Damp Location Rated,Use With Timers,Recessed Fixtures,Use With Photo And/Or Motion Sensors |  |  |  | 2014-09-16 | 2014-09-30 | United States, Canada | ES_1116599_9290011124_09292014214623_9024164 |  |  | 2221780
Philips Lighting North America Corporation | Philips LED | 12PAR38/AMB/830/F35/DIM ULW SO 120V 2PK | 9290011834 | ,,12PAR38/AMB/830/F35/DIM ULW SO 120V 2PK (460063) | PAR38 | Reflector (Flood/Spot) | E26 (Medium) | Directional | LED | 5 | 100 | 135 | 121.3 | 3177 |  | 35 | 1100 | 12 | 91.7 | No | 25000 | 3000 | 84 | 16 | 0.9 | -20 | Dimmable | 20% |  | Damp Location Rated,Use With Timers,Enclosed Fixtures,Wet Location Rated,Recessed Fixtures,Use With Photo And/Or Motion Sensors |  |  |  | 2016-02-03 | 2016-02-04 | United States | ES_1116599_9290011834_04252016115324_3291898 |  |  | 2265243
Philips Lighting North America Corporation | Philips LED | BC6PAR20/AMB/F35 2700 DIM 120V | 9290011448 | BC6PAR20/AMB/F35 2700 DIM 120V,9290011448,BC6PAR20/AMB/F35 2700 DIM 120V (458919) | PAR20 | Reflector (Flood/Spot) | E26 (Medium) | Directional | LED | 5 | 50 | 81.5 | 64 | 1034 |  | 35 | 430 | 6 | 71.6 | No | 25000 | 2700 | 81 | 7 | 0.8 | -20 | Dimmable | 20% |  | Damp Location Rated,Use With Timers,Recessed Fixtures,Use With Photo And/Or Motion Sensors |  |  |  | 2015-06-06 | 2015-06-19 | United States, Canada | ES_1116599_9290011448_06182015223901_6106073 |  |  | 2242196
Philips Lighting North America Corporation | Philips LED | BC6PAR20/AMB/F35 2700 DIM 120V 3PK | 9290011448 | BC6PAR20/AMB/F35 2700 DIM 120V 3PK,9290011448,BC6PAR20/AMB/F35 2700 DIM 120V 3PK (458927) | PAR20 | Reflector (Flood/Spot) | E26 (Medium) | Directional | LED | 5 | 50 | 81.5 | 64 | 1034 |  | 35 | 430 | 6 | 71.6 | No | 25000 | 2700 | 81 | 7 | 0.8 | -20 | Dimmable | 20% |  | Damp Location Rated,Use With Timers,Recessed Fixtures,Use With Photo And/Or Motion Sensors |  |  |  | 2015-06-06 | 2015-06-19 | United States, Canada | ES_1116599_9290011448_06182015224201_6799585 |  |  | 2242197
Philips Lighting North America Corporation | Philips LED | BC6PAR20/AMB/F35 3000 DIM 120V | 9290011449 | BC6PAR20/AMB/F35 3000 DIM 120V,9290011449,BC6PAR20/AMB/F35 3000 DIM 120V (458885) | PAR20 | Reflector (Flood/Spot) | E26 (Medium) | Directional | LED | 5 | 50 | 81.5 | 64 | 992 |  | 35 | 450 | 6 | 75 | No | 25000 | 3000 | 81 | 7 | 0.8 | -20 | Dimmable | 20% |  | Damp Location Rated,Use With Timers,Recessed Fixtures,Use With Photo And/Or Motion Sensors |  |  |  | 2015-06-06 | 2015-06-19 | United States, Canada | ES_1116599_9290011449_06192015093855_2754175 |  |  | 2242189
Philips Lighting North America Corporation | Philips LED | BC6PAR20/AMB/F35 3000 DIM 120V 3PK | 9290011449 | BC6PAR20/AMB/F35 3000 DIM 120V 3PK,9290011449,BC6PAR20/AMB/F35 3000 DIM 120V 3PK (458893) | PAR20 | Reflector (Flood/Spot) | E26 (Medium) | Directional | LED | 5 | 50 | 81.5 | 64 | 992 |  | 35 | 450 | 6 | 75 | No | 25000 | 3000 | 81 | 7 | 0.8 | -20 | Dimmable | 20% |  | Damp Location Rated,Use With Timers,Recessed Fixtures,Use With Photo And/Or Motion Sensors |  |  |  | 2015-06-06 | 2015-06-19 | United States, Canada | ES_1116599_9290011449_06192015094147_3707696 |  |  | 2242190
Philips Lighting North America Corporation | Philips LED | BC6PAR20/AMB/F35 3000 DIM 120V 6PK | 9290011449 | BC6PAR20/AMB/F35 3000 DIM 120V 6PK,9290011449,BC6PAR20/AMB/F35 3000 DIM 120V 6PK (458959) | PAR20 | Reflector (Flood/Spot) | E26 (Medium) | Directional | LED | 5 | 50 | 81.5 | 64 | 992 |  | 35 | 450 | 6 | 75 | No | 25000 | 3000 | 81 | 7 | 0.8 | -20 | Dimmable | 20% |  | Damp Location Rated,Use With Timers,Recessed Fixtures,Use With Photo And/Or Motion Sensors |  |  |  | 2015-06-06 | 2015-06-19 | United States, Canada | ES_1116599_9290011449_06192015094808_5210992 |  |  | 2242192
Philips Lighting North America Corporation | Philips LED | BC6PAR20/AMB/F35 5000 DIM 120V | 9290011836 | BC6PAR20/AMB/F35 5000 DIM 120V,9290011836,BC6PAR20/AMB/F35 5000 DIM 120V (458935) | PAR20 | Reflector (Flood/Spot) | E26 (Medium) | Directional | LED | 5 | 50 | 81.5 | 64 | 987 |  | 35 | 480 | 6 | 80 | No | 25000 | 5000 | 82 | 5 | 0.8 | -20 | Dimmable | 20% |  | Damp Location Rated,Use With Timers,Recessed Fixtures,Use With Photo And/Or Motion Sensors |  |  |  | 2015-06-06 | 2015-06-30 | United States, Canada | ES_1116599_9290011836_06302015173130_2321283 |  |  | 2242800
Philips Lighting North America Corporation | Philips LED | BC6PAR20/AMB/F35 5000 DIM 120V 3PK | 9290011836 | BC6PAR20/AMB/F35 5000 DIM 120V 3PK,9290011836,BC6PAR20/AMB/F35 5000 DIM 120V 3PK (458943) | PAR20 | Reflector (Flood/Spot) | E26 (Medium) | Directional | LED | 5 | 50 | 81.5 | 64 | 987 |  | 35 | 480 | 6 | 80 | No | 25000 | 5000 | 82 | 5 | 0.8 | -20 | Dimmable | 20% |  | Damp Location Rated,Use With Timers,Recessed Fixtures,Use With Photo And/Or Motion Sensors |  |  |  | 2015-06-06 | 2015-06-30 | United States, Canada | ES_1116599_9290011836_06262015175506_9959680 |  |  | 2242798
Philips Lighting North America Corporation | Philips LED | BC6R20/AMB/827-22/DIM 120V | 9290011557 | BC6R20/AMB/827-22/DIM 120V,9290011557,BC6R20/AMB/827-22/DIM 120V (456987) | R20 | Reflector (Flood/Spot) | E26 (Medium) | Directional | LED | 5 | 45 | 99.5 | 63.2 |  |  |  | 450 | 6 | 75 | No | 25000 | 2700 | 81 | 3 | 0.8 | -20 | Dimmable | 20% |  | Damp Location Rated,Use With Timers,Recessed Fixtures,Use With Photo And/Or Motion Sensors |  |  |  | 2015-07-06 | 2015-07-28 | United States, Canada | ES_1116599_9290011557_07212015181213_1528283 |  |  | 2245066
Philips Lighting North America Corporation | Philips LED | BC6R20/AMB/827-22/DIM 120V | 9290011557 | BC6R20/AMB/827-22/DIM 120V,9290011557,BC6R20/AMB/827-22/DIM 120V (456995) | R20 | Reflector (Flood/Spot) | E26 (Medium) | Directional | LED | 5 | 45 | 99.5 | 63.2 |  |  |  | 450 | 6 | 75 | No | 25000 | 2700 | 81 | 3 | 0.8 | -20 | Dimmable | 20% |  | Damp Location Rated,Use With Timers,Recessed Fixtures,Use With Photo And/Or Motion Sensors |  |  |  | 2015-07-06 | 2015-07-28 | United States, Canada | ES_1116599_9290011557_07222015094410_6167566 |  |  | 2245067
Philips Lighting North America Corporation | Philips LED | BC7MR16/AMB/F36/3000 DIM 12V | 9290012080 | BC7MR16/AMB/F36/3000 DIM 12V,9290012080,BC7MR16/AMB/F36/3000 DIM 12V(461509) | MR16 | Reflector (Flood/Spot) | GU5.3 | Directional | LED | 3 | 35 | 49.7 | 50 | 1673 |  | 35 | 500 | 7 | 71.4 | No | 25000 | 3000 | 82 | 9 | 0.8 | 0 | Dimmable | 20% |  | Damp Location Rated,Recessed Fixtures |  |  |  | 2016-03-10 | 2016-03-22 | United States, Canada | ES_1116599_9290012080_03222016160426_2950860 |  |  | 2262851
Philips Lighting North America Corporation | Philips LED | BC7MR16/AMB/F36/3000 DIM 12V | 9290012080 | BC7MR16/AMB/F36/3000 DIM 12V,9290012080,BC7MR16/AMB/F36/3000 DIM 12V(461517) | MR16 | Reflector (Flood/Spot) | GU5.3 | Directional | LED | 3 | 35 | 49.7 | 50 | 1673 |  | 35 | 500 | 7 | 71.4 | No | 25000 | 3000 | 82 | 9 | 0.8 | 0 | Dimmable | 20% |  | Damp Location Rated,Recessed Fixtures |  |  |  | 2016-03-10 | 2016-03-22 | United States, Canada | ES_1116599_9290012080_03222016160511_124933 |  |  | 2262852
Philips Lighting North America Corporation | Philips LED | BC8A19/AMB/2700 DIM 120V | 9290002267A | BC8A19/AMB/2700 DIM 120V,9290002267A,BC8A19/AMB/2700 DIM 120V (429266) | A19 | General Purpose Replacement | E26 (Medium) | Omnidirectional | LED | 5 | 40 | 107.1 | 61.4 |  |  |  | 470 | 7 | 67 | No | 25000 | 2700 | 82 | 17 | 0.8 | -20 | Dimmable | 20% |  | Damp Location Rated,Recessed Fixtures |  |  |  | 2014-10-22 | 2014-10-30 | United States, Canada | ES_1116599_9290002267A_10212014164733_1928674 | 33 |  | 2225184
Philips Lighting North America Corporation | Philips LED | BC8BR30/AMB/850/DIM 120V | 9290011556 | BC8BR30/AMB/850/DIM 120V,9290011556,BC8BR30/AMB/850/DIM 120V (457085) | BR30 | Reflector (Flood/Spot) | E26 (Medium) | Directional | LED | 5 | 65 | 131.3 | 93.9 |  |  | 110 | 650 | 8 | 81.2 | No | 25000 | 5000 | 81 | 2 | 0.8 | -20 | Dimmable | 20% |  | Damp Location Rated,Use With Timers,Recessed Fixtures,Use With Photo And/Or Motion Sensors |  |  |  | 2015-06-06 | 2015-06-16 | United States, Canada | ES_1116599_9290011556_06162015210926_7070123 |  |  | 2241895
Plusrite USA | NaturaLED | LHO12A19/81L/27K | LHO12A19/81L/27K |  | A19 | General Purpose Replacement | E26 (Medium) | Omnidirectional | LED | 3 | 60 | 112.7 | 59.9 |  |  |  | 810 | 12 | 67.5 | No | 25000 | 2700 | 82 | 14 | 0.9 | -20 | Dimmable | 9% |  | None |  |  |  | 2014-03-04 | 2014-03-28 | United States | ES_1126714_LHO12A19/81L/27K_03282014012330_1023593 | 48 |  | 2207217
Philips Lighting North America Corporation | Philips LED | BC8BR30/AMB/850/DIM 120V | 9290011556 | BC8BR30/AMB/850/DIM 120V,9290011556,BC8BR30/AMB/850/DIM 120V (457093) | BR30 | Reflector (Flood/Spot) | E26 (Medium) | Directional | LED | 5 | 65 | 131.3 | 93.9 |  |  | 110 | 650 | 8 | 81.2 | No | 25000 | 5000 | 81 | 2 | 0.8 | -20 | Dimmable | 20% |  | Damp Location Rated,Use With Timers,Recessed Fixtures,Use With Photo And/Or Motion Sensors |  |  |  | 2015-06-06 | 2015-06-16 | United States, Canada | ES_1116599_9290011556_06162015223516_3045312 |  |  | 2241896
Plusrite USA | NaturaLED | LED7R20/55L/27K | LED7R20/55L/27K |  | R20 | Reflector (Flood/Spot) | E26 (Medium) | Directional | LED | 3 | 50 | 96.2 | 63.3 |  |  | 109 | 550 | 7.2 | 76.4 | No | 25000 | 2700 | 82 | 8 | 0.9 | -20 | Dimmable | 10% |  | Damp Location Rated |  |  |  | 2015-06-19 | 2015-06-19 | United States, Canada | ES_1126714_LED7R20/55L/27K_04152014025950_1023596 |  |  | 2208837
Plusrite USA | NaturaLED | LED7R20/55L/50K | LED7R20/55L/50K |  | R20 | Reflector (Flood/Spot) | E26 (Medium) | Directional | LED | 3 | 50 | 96.2 | 63.3 |  |  | 108 | 550 | 7 | 78.6 | No | 25000 | 5000 | 85 | 18 | 0.9 | -20 | Dimmable | 10% |  | Damp Location Rated |  |  |  | 2015-06-23 | 2015-06-23 | United States, Canada | ES_1126714_LED7R20/55L/50K_01162015022840_1023746 |  |  | 2231139
Plusrite USA | NaturaLED | LED8BR30/65L/27K | LED8BR30/65L/27K |  | BR30 | Reflector (Flood/Spot) | E26 (Medium) | Directional | LED | 3 | 55 | 128.5 | 94.7 |  |  | 110 | 650 | 8.5 | 76.5 | No | 25000 | 2700 | 82 | 8 | 1 | -20 | Dimmable | 10% |  | Damp Location Rated,Not for Use in Enclosed Fixtures |  |  |  | 2014-04-07 | 2015-08-25 | United States | ES_1126714_LED8BR30/65L/27K_07232014025620_1023641 |  |  | 2216278
Plusrite USA | NaturaLED | LED8BR30/65L/27K | LED8BR30/65L/27K |  | BR30 | Reflector (Flood/Spot) | E26 (Medium) | Directional | LED | 3 | 55 | 128.5 | 94.7 |  |  | 110 | 650 | 8.5 | 76.5 | No | 25000 | 2700 | 82 | 8 | 1 | -20 | Dimmable | 10% |  | Damp Location Rated,Not for Use in Enclosed Fixtures |  |  |  | 2015-05-20 | 2015-08-31 | United States | ES_1126714_LED8BR30/65L/27K_08312015090950_1023882 |  |  | 2247084
Plusrite USA | NaturaLED | LED8G25/55L/27K | LED8G25/55L/27K |  | G25 | Globe | E26 (Medium) | Decorative | LED | 3 | 60 | 117 | 79 |  |  |  | 550 | 8 | 68.8 | No | 25000 | 2700 | 81 | 7 | 0.8 | -20 | Dimmable | 10% |  | None |  |  |  | 2014-03-22 | 2014-03-26 | Canada | ES_1126714_LED8G25/55L/27K_04022014113135_1940955 |  |  | 2207482
Plusrite USA | NaturaLED | LED8PAR20/50L/FL/930 | LED8PAR20/50L/FL/930 | ,,LED8PAR20/50L/FL/930 | PAR20 | Reflector (Flood/Spot) | E26 (Medium) | Directional | LED | 5 | 50 | 80 | 63 | 1031 |  | 40 | 500 | 8 | 62.5 | No | 25000 | 3000 | 95 | 68 | 0.9 | -4 | Dimmable | 10% | No | Damp Location Rated | No |  |  | 2016-06-01 | 2016-06-17 | United States, Canada | ES_1126714_LED8PAR20/50L/FL/930_06222016110455_7721323 |  |  | 2270298
Plusrite USA | NaturaLED | LED8PAR20/50L/FL/950 | LED8PAR20/50L/FL/950 | ,,LED8PAR20/50L/FL/950 | PAR20 | Reflector (Flood/Spot) | E26 (Medium) | Directional | LED | 5 | 50 | 80 | 63 | 1031 |  | 40 | 500 | 8 | 62.5 | No | 25000 | 5000 | 94 | 77 | 0.9 | -4 | Dimmable | 10% | No | Damp Location Rated | No |  |  | 2016-06-01 | 2016-06-17 | United States, Canada | ES_1126714_LED8PAR20/50L/FL/950_06222016110526_3273834 |  |  | 2270299
Plusrite USA | NaturaLED | LED8R20/50L/927 | LED8R20/50L/927 | ,,LED8R20/50L/927 | R20 | Reflector (Flood/Spot) | E26 (Medium) | Directional | LED | 5 | 50 | 99 | 64 |  |  | 110 | 500 | 8 | 62.5 | No | 25000 | 2700 | 92 | 56 | 0.9 | -20 | Dimmable | 4% | No | None | No |  |  | 2016-06-01 | 2016-07-05 | United States, Canada | ES_1126714_LED8R20/50L/927_07262016102802_3670999 |  |  | 2273422
Plusrite USA | NaturaLED | LED9A19/80L/827 | LED9A19/80L/827 |  | A19 | General Purpose Replacement | E26 (Medium) | Omnidirectional | LED | 3 | 60 | 110.7 | 59.5 |  |  |  | 800 | 9 | 88.9 | No | 25000 | 2700 | 81 | 3 | 0.9 | -20 | Dimmable | 10% |  | Damp Location Rated,Not for Use in Enclosed Fixtures |  |  |  | 2015-10-20 | 2016-05-11 | United States | ES_1126714_LED9A19/80L/827_05112016065840_1024010 | 51 |  | 2266568
Plusrite USA | NaturaLED | LED9A19/80L/840 | LED9A19/80L/840 |  | A19 | General Purpose Replacement | E26 (Medium) | Omnidirectional | LED | 3 | 60 | 110.7 | 59.5 |  |  |  | 800 | 9 | 88.9 | No | 25000 | 4000 | 85 | 17 | 0.9 | -20 | Dimmable | 10% |  | Damp Location Rated,Not for Use in Enclosed Fixtures |  |  |  | 2015-11-10 | 2016-05-11 | United States | ES_1126714_LED9A19/80L/840_05112016070730_1024011 | 51 |  | 2266569
Plusrite USA | NaturaLED | LED9A19/80L/850 | LED9A19/80L/850 |  | A19 | General Purpose Replacement | E26 (Medium) | Omnidirectional | LED | 3 | 60 | 108.5 | 59.8 |  |  |  | 800 | 9 | 88.9 | No | 25000 | 5000 | 83 | 16 | 0.9 | -20 | Dimmable | 10% |  | Damp Location Rated,Not for Use in Enclosed Fixtures |  |  |  | 2016-03-10 | 2016-05-11 | United States | ES_1126714_LED9A19/80L/850_05112016064730_1024010 | 51 |  | 2266567
Plusrite USA | NaturaLED | LED9BR30/65L/927 | LED9BR30/65L/927 | ,,LED9BR30/65L/927 | BR30 | Reflector (Flood/Spot) | E26 (Medium) | Directional | LED | 5 | 65 | 132.2 | 95 |  |  | 110 | 650 | 10 | 65 | No | 25000 | 2700 | 92 | 58 | 0.9 | -18 | Dimmable | 10% | No | None | No |  |  | 2016-06-01 | 2016-07-05 | United States, Canada | ES_1126714_LED9BR30/65L/927_07262016102711_8453099 |  |  | 2273421
Plusrite USA | NaturaLED | LED A19 | LED9.5A19/80L/827 | ,,Retail Number: LED9.5A19/81L/827CP | A19 | General Purpose Replacement | E26 (Medium) | Omnidirectional | LED | 3 | 60 | 114.4 | 60 |  |  |  | 800 | 9.5 | 84.2 | No | 25000 | 2700 | 82 | 9 | 1 | -20 | Dimmable | 5% |  | Damp Location Rated,Not for Use in Recessed Fixtures,Not for Use in Enclosed Fixtures |  |  |  | 2015-10-27 | 2015-12-02 | United States, Canada | ES_1126714_LED9.5A19/80L/827_12022015150917_4082813 | 50.5 |  | 2254731
Plusrite USA | NaturaLED | LED Lamp | LED10.5A19/110L/830 |  | A19 | General Purpose Replacement | E26 (Medium) | Omnidirectional | LED | 3 | 75 | 112.1 | 60 |  |  |  | 1100 | 10.5 | 104.8 | No | 25000 | 3000 | 81 | 2 | 1 | -20 | Dimmable | 5% | No | Damp Location Rated,Use With Timers,Not for Use in Recessed Fixtures,Use With Photo and/or Motion Sensors | No |  |  | 2016-01-26 | 2016-06-27 | United States, Canada | ES_1126714_LED10.5A19/110L/830_06272016164603_3124890 | 64.5 |  | 2271857
Plusrite USA | NaturaLED | LED Lamp | LED8BR30/60L/927 |  | BR30 | Reflector (Flood/Spot) | E26 (Medium) | Directional | LED | 3 | 50 | 131.5 | 95.1 |  |  |  | 600 | 8 | 75 | No | 25000 | 2700 | 92 | 52 | 0.8 | -20 | Dimmable | 5% |  | Damp Location Rated,Not for Use in Recessed Fixtures,Not for Use in Enclosed Fixtures,Shatter Resistant,Vibration Service |  |  |  | 2016-01-26 | 2016-02-19 | United States, Canada | ES_1126714_LED8BR30/60L/927_02192016145712_3481949 |  |  | 2260649
Plusrite USA | NaturaLED | LED Lamp | LED8BR30/60L/930 |  | BR30 | Reflector (Flood/Spot) | E26 (Medium) | Directional | LED | 3 | 50 | 132.2 | 95 |  |  |  | 600 | 8 | 75 | No | 25000 | 3000 | 93 | 58 | 0.8 | -20 | Dimmable | 5% |  | Damp Location Rated,Not for Use in Recessed Fixtures,Not for Use in Enclosed Fixtures,Shatter Resistant,Vibration Service |  |  |  | 2016-01-26 | 2016-02-19 | United States, Canada | ES_1126714_LED8BR30/60L/930_02192016145749_5298905 |  |  | 2260651
Plusrite USA | NaturaLED | LED Lamp | LED8BR30/65L/827 | ,,Retail Number: LED8BR30/65L/827CP | BR30 | Reflector (Flood/Spot) | E26 (Medium) | Directional | LED | 3 | 50 | 133 | 94.7 |  |  |  | 610 | 8 | 76.3 | No | 25000 | 2700 | 86 | 27 | 0.8 | -20 | Dimmable | 5% |  | Damp Location Rated,Not for Use in Recessed Fixtures,Not for Use in Enclosed Fixtures,Shatter Resistant,Vibration Service |  |  |  | 2016-01-26 | 2016-02-19 | United States, Canada | ES_1126714_LED8BR30/65L/827_02192016145323_3819413 |  |  | 2260646
Plusrite USA | NaturaLED | LED Lamp | LED8BR30/65L/827BK25 |  | BR30 | Reflector (Flood/Spot) | E26 (Medium) | Directional | LED | 3 | 50 | 133 | 94.7 |  |  |  | 610 | 8 | 76.3 | No | 25000 | 2700 | 86 | 27 | 0.8 | -20 | Dimmable | 5% |  | Damp Location Rated,Not for Use in Recessed Fixtures,Not for Use in Enclosed Fixtures,Shatter Resistant,Vibration Service |  |  |  | 2016-01-26 | 2016-06-10 | United States, Canada | ES_1126714_LED8BR30/65L/827BK25_06102016150412_3498012 |  |  | 2270427
Plusrite USA | NaturaLED | LED Lamp | LED9.5A19/81L/827BK50 |  | A19 | General Purpose Replacement | E26 (Medium) | Omnidirectional | LED | 3 | 60 | 112.2 | 59.6 |  |  |  | 800 | 9.5 | 84.2 | No | 25000 | 2700 | 82 | 4 | 1 | -20 | Dimmable | 16% | Yes | Not for Use in Recessed Fixtures | No |  |  | 2016-06-13 | 2016-06-30 | United States, Canada | ES_1126714_LED9.5A19/81L/827BK50_07222016134232_8547289 | 50.5 |  | 2273028
Plusrite USA | NaturaLED | LED Lamp | LHO-7MR16/FL/30K |  | MR16 | Reflector (Flood/Spot) | GU5.3 | Directional | LED | 3 | 35 | 50 | 49.8 | 1509 |  | 30 | 420 | 7 | 60 | No | 25000 | 3000 | 83 | 13 | 0.7 | -20 | Dimmable | 15% |  | Damp Location Rated,Recessed Fixtures,Not for Use in Enclosed Fixtures |  |  |  | 2015-10-10 | 2016-01-12 | United States, Canada | ES_1126714_LHO-7MR16/FL/30K_01122016113523_7459192 |  |  | 2257133
Parmida LLC | PARMIDA | LED | PLED-PAR3010W5000K-UL-ES-DIM |  | PAR30L | Reflector (Flood/Spot) | E26 (Medium) | Directional | LED | 5 | 75 | 115 | 95 | 1577 |  | 40 |  | 10 | 80 | No | 25000 | 5000 | 84 | 13 | 0.9 | -20 | Dimmable | 10% |  | None |  |  |  | 2015-12-15 | 2015-12-17 | United States | ES_1126277_PLED-PAR3010W5000K-UL-ES-DIM_12222015140046_6025631 |  |  | 2255253
Parmida LLC | PARMIDA | LED | PLED-PAR3815W3000K-UL-ES-DIM |  | PAR38 | Reflector (Flood/Spot) | E26 (Medium) | Directional | LED | 5 | 120 | 132 | 120 | 2358 |  | 40 |  | 15 | 80 | No | 25000 | 3000 | 83 | 17 | 0.9 | -20 | Dimmable | 10% |  | None |  |  |  | 2015-12-15 | 2015-12-17 | United States | ES_1126277_PLED-PAR3815W3000K-UL-ES-DIM_12222015140057_1321660 |  |  | 2255295
Parmida LLC | PARMIDA | LED | PLED-PAR3815W5000K-UL-ES-DIM |  | PAR38 | Reflector (Flood/Spot) | E26 (Medium) | Directional | LED | 5 | 120 | 132 | 120 | 2358 |  | 40 |  | 15 | 80 | No | 25000 | 5000 | 85 | 29 | 0.9 | -20 | Dimmable | 10% |  | None |  |  |  | 2015-12-15 | 2015-12-17 | United States | ES_1126277_PLED-PAR3815W5000K-UL-ES-DIM_12222015140057_1494585 |  |  | 2255251
Philips Lighting North America Corporation | AmbientLED | 10.5A19/SLIM/2700 DIM 120V | 9290002707 | ,,10.5A19/SLIM/2700 DIM 120V (433227) | A19 | General Purpose Replacement | E26 (Medium) | Omnidirectional | LED | 3 | 60 | 111.7 | 68.9 |  |  |  | 800 | 10.5 | 76.2 | No | 25000 | 2700 | 81 | 10 | 0.9 | -20 | Dimmable | 13% |  | Damp Location Rated,Use With Timers,Use With Photo And/Or Motion Sensors |  |  |  | 2014-03-21 | 2014-08-11 | United States | ES_1116599_9290002707_03252014185312_9922112 | 49.5 |  | 2222180
Philips Lighting North America Corporation | AmbientLED | 10.5A19/SLIM/5000 DIM 120V | 9290002709 | ,,10.5A19/SLIM/5000 DIM 120V (433235) | A19 | General Purpose Replacement | E26 (Medium) | Omnidirectional | LED | 3 | 60 | 112.5 | 69 |  |  |  | 800 | 10.5 | 76.2 | No | 25000 | 5000 | 85 | 22 | 0.9 | -20 | Dimmable | 13% |  | Damp Location Rated |  |  |  | 2014-03-27 | 2014-06-24 | United States | ES_1116599_9290002709_03252014185717_3654345 | 49.5 |  | 2222135
Philips Lighting North America Corporation | AmbientLED | 10MRX16/F25 2700 DIM HO | 9290002600 | 10MRX16/F25 2700 DIM HO,9290002600,10MRX16/F25 2700 DIM HO (432393) | MR16 | Reflector (Flood/Spot) | GU5.3 | Directional | LED | 3 | 75 | 54.4 | 50 | 3697 |  | 25 | 640 | 10 | 64 | No | 25000 | 2700 | 82 | 13 | 0.9 | 0 | Dimmable | 20% |  | Damp Location Rated,Recessed Fixtures |  |  |  | 2014-09-01 | 2014-06-10 | United States, Canada | ES_1116599_9290002600_10062014140823_9356958 |  |  | 2222899
Philips Lighting North America Corporation | AmbientLED | 10MRX16/F25 3000 DIM HO | 9290002601 | 10MRX16/F25 3000 DIM HO,9290002601,10MRX16/F25 3000 DIM HO (432401) | MR16 | Reflector (Flood/Spot) | GU5.3 | Directional | LED | 3 | 75 | 54.1 | 50 | 3341 |  | 25 | 650 | 10 | 65 | No | 25000 | 3000 | 81 | 10 | 0.9 | 0 | Dimmable | 20% |  | Damp Location Rated,Recessed Fixtures |  |  |  | 2014-09-01 | 2014-10-06 | United States, Canada | ES_1116599_9290002601_10062014145115_9936639 |  |  | 2223396
Philips Lighting North America Corporation | AmbientLED | 10MRX16/F25 4000 DIM HO | 9290002602 | 10MRX16/F25 4000 DIM HO,9290002602,10MRX16/F25 4000 DIM HO (432419) | MR16 | Reflector (Flood/Spot) | GU5.3 | Directional | LED | 3 | 75 | 54.1 | 50 | 3551 |  | 25 | 650 | 10 | 65 | No | 25000 | 4000 | 82 | 15 | 0.9 | 0 | Dimmable | 20% |  | Damp Location Rated,Recessed Fixtures |  |  |  | 2014-09-01 | 2014-10-06 | United States, Canada | ES_1116599_9290002602_10062014143416_4419214 |  |  | 2223398
Philips Lighting North America Corporation | AmbientLED | 10MRX16/F35 2700 DIM HO | 9290002603 | 10MRX16/F35 2700 DIM HO,9290002603,10MRX16/F35 2700 DIM HO (432427) | MR16 | Reflector (Flood/Spot) | GU5.3 | Directional | LED | 3 | 75 | 54.1 | 49.8 | 2065 |  | 35 | 640 | 10 | 64 | No | 25000 | 2700 | 81 | 9 | 0.9 | 0 | Dimmable | 20% |  | Damp Location Rated,Recessed Fixtures |  |  |  | 2014-09-01 | 2014-10-06 | United States, Canada | ES_1116599_9290002603_10062014145626_9829522 |  |  | 2223412
Philips Lighting North America Corporation | AmbientLED | 10MRX16/F35 3000 DIM HO | 9290002604 | 10MRX16/F35 3000 DIM HO,9290002604,10MRX16/F35 3000 DIM HO (432435) | MR16 | Reflector (Flood/Spot) | GU5.3 | Directional | LED | 3 | 75 | 54.1 | 50 | 1855 |  | 35 | 650 | 10 | 65 | No | 25000 | 3000 | 81 | 12 | 0.9 | 0 | Dimmable | 20% |  | Damp Location Rated,Recessed Fixtures |  |  |  | 2014-09-01 | 2014-10-06 | United States, Canada | ES_1116599_9290002604_10062014144623_6220056 |  |  | 2223397
Philips Lighting North America Corporation | AmbientLED | 10MRX16/F35 4000 DIM HO | 9290002605 | 10MRX16/F35 4000 DIM HO,9290002605,10MRX16/F35 4000 DIM HO (432443) | MR16 | Reflector (Flood/Spot) | GU5.3 | Directional | LED | 3 | 75 | 53.8 | 50 | 2013 |  | 35 | 650 | 10 | 65 | No | 25000 | 4000 | 82 | 15 | 0.9 | 0 | Dimmable | 20% |  | Damp Location Rated,Recessed Fixtures |  |  |  | 2014-09-01 | 2014-10-06 | United States, Canada | ES_1116599_9290002605_10062014141431_1484948 |  |  | 2223399
Philips Lighting North America Corporation | AmbientLED | 18A21/AMB/827 3WAY ND 120V FFP 2PK | 9290011742 | ,,18A21/AMB/827 3WAY ND 120V FFP 2PK (459180) | A21 | General Purpose Replacement | E26d | Omnidirectional | LED | 5 | 100 | 133.6 | 70.4 |  |  |  | 1600 | 18 | 75 | Yes | 25000 | 2700 | 81 | 7 | 1 | -20 |  |  |  | Damp Location Rated,Use With Timers,Not for Use in Enclosed Fixtures,Recessed Fixtures,Use With Photo And/Or Motion Sensors |  |  |  | 2016-03-25 | 2016-03-29 | United States, Canada | ES_1116599_9290011742_03292016181712_4791923 | 82 |  | 2264429
Philips Lighting North America Corporation | AmbientLED | 18A21/LED/827 3WAY ND 120V | 9290011742 | ,,18A21/LED/827 3WAY ND 120V (459164) | A21 | General Purpose Replacement | E26d | Omnidirectional | LED | 5 | 100 | 133.6 | 70.4 |  |  |  | 1600 | 18 | 75 | Yes | 25000 | 2700 | 81 | 7 | 1 | -20 |  |  |  | Damp Location Rated,Use With Timers,Not for Use in Enclosed Fixtures,Recessed Fixtures,Use With Photo And/Or Motion Sensors |  |  |  | 2016-03-25 | 2016-03-29 | United States, Canada | ES_1116599_9290011742_03292016181733_5791901 | 82 |  | 2264430
Philips Lighting North America Corporation | AmbientLED | 20A21/2700 3WAY | 9290011219 | ,,20A21/2700 3WAY (453365) | A21 | General Purpose Replacement | E26d | Omnidirectional | LED | 3 | 100 | 125.5 | 66.1 |  |  |  | 1620 | 20 | 81 | Yes | 25000 | 2700 | 81 | 12 | 1 | -20 |  |  |  | Use With Timers,Damp Location Rated,Use With Photo And/Or Motion Sensors |  |  |  | 2014-12-18 | 2014-12-17 | United States | ES_1116599_9290011219_12172014181920_3059212 | 80 |  | 2230065
Philips Lighting North America Corporation | AmbientLED | 7MR16/LED/F25 2700 DIM AF2 | 9290011528 | 7MR16/LED/F25 2700 DIM AF2,9290011528,7MR16/LED/F25 2700 DIM AF2 (457440) | MR16 | Reflector (Flood/Spot) | GU5.3 | Directional | LED | 3 | 35 | 49.5 | 49.7 | 2114 |  | 25 | 420 | 7 | 60 | No | 25000 | 2700 | 81 | 10 | 0.8 | -20 | Dimmable | 20% |  | Damp Location Rated,Not for Use in Enclosed Fixtures,Recessed Fixtures |  |  |  | 2015-10-01 | 2015-10-27 | United States, Canada | ES_1116599_9290011528_10222015212838_3783838 |  |  | 2251281
Philips Lighting North America Corporation | AmbientLED | 7MR16/LED/F25 3000 DIM AF2 | 9290011529 | 7MR16/LED/F25 3000 DIM AF2,9290011529,7MR16/LED/F25 3000 DIM AF2 (457457) | MR16 | Reflector (Flood/Spot) | GU5.3 | Directional | LED | 3 | 35 | 49.5 | 49.7 | 2583 |  | 25 | 440 | 7 | 62.8 | No | 25000 | 3000 | 81 | 10 | 0.8 | -20 | Dimmable | 20% |  | Damp Location Rated,Not for Use in Enclosed Fixtures,Recessed Fixtures |  |  |  | 2015-10-01 | 2015-10-27 | United States, Canada | ES_1116599_9290011529_10222015232247_1983911 |  |  | 2251289
Philips Lighting North America Corporation | AmbientLED | 7MR16/LED/F25 4000 DIM AF2 | 9290011530 | 7MR16/LED/F25 4000 DIM AF2,9290011530,7MR16/LED/F25 4000 DIM AF2 (457465) | MR16 | Reflector (Flood/Spot) | GU5.3 | Directional | LED | 3 | 35 | 49.5 | 49.7 | 2782 |  | 25 | 460 | 7 | 65.7 | No | 25000 | 4000 | 81 | 4 | 0.8 | -20 | Dimmable | 20% |  | Damp Location Rated,Not for Use in Enclosed Fixtures,Recessed Fixtures |  |  |  | 2015-10-01 | 2015-10-27 | United States, Canada | ES_1116599_9290011530_10222015232417_873529 |  |  | 2251290
Philips Lighting North America Corporation | Philips LED | 12PAR38/AMB/850/F35/DIM ULW SO 120V 2PK | 9290011835 | ,,12PAR38/AMB/850/F35/DIM ULW SO 120V 2PK (460121) | PAR38 | Reflector (Flood/Spot) | E26 (Medium) | Directional | LED | 5 | 100 | 134.9 | 121 | 3214 |  | 35 | 1200 | 12 | 100 | No | 25000 | 5000 | 83 | 7 | 0.9 | -20 | Dimmable | 20% |  | Damp Location Rated,Use With Timers,Enclosed Fixtures,Wet Location Rated,Recessed Fixtures,Use With Photo And/Or Motion Sensors |  |  |  | 2016-02-03 | 2016-02-04 | United States | ES_1116599_9290011835_04252016115521_4378194 |  |  | 2265244
Philips Lighting North America Corporation | Philips LED | 12PAR38/LED/830/F35/DIM ULW SO 120V | 9290011834 | ,,12PAR38/LED/830/F35/DIM ULW SO 120V (460105) | PAR38 | Reflector (Flood/Spot) | E26 (Medium) | Directional | LED | 5 | 100 | 135 | 121.3 | 3177 |  | 35 | 1100 | 12 | 91.7 | No | 25000 | 3000 | 84 | 16 | 0.9 | -20 | Dimmable | 20% |  | Damp Location Rated,Use With Timers,Enclosed Fixtures,Wet Location Rated,Recessed Fixtures,Use With Photo And/Or Motion Sensors |  |  |  | 2016-02-03 | 2016-02-04 | United States | ES_1116599_9290011834_02042016170022_2895012 |  |  | 2260000
Philips Lighting North America Corporation | Philips LED | 12PAR38/LED/850/F35/DIM ULW SO 120V | 9290011835 | ,,12PAR38/LED/850/F35/DIM ULW SO 120V (461046) | PAR38 | Reflector (Flood/Spot) | E26 (Medium) | Directional | LED | 5 | 100 | 134.9 | 121 | 3214 |  | 35 | 1200 | 12 | 100 | No | 25000 | 5000 | 83 | 7 | 0.9 | -20 | Dimmable | 20% |  | Damp Location Rated,Use With Timers,Enclosed Fixtures,Wet Location Rated,Recessed Fixtures,Use With Photo And/Or Motion Sensors |  |  |  | 2016-02-03 | 2016-02-04 | United States | ES_1116599_9290011835_02042016170052_5623989 |  |  | 2260003
Philips Lighting North America Corporation | Philips LED | 13PAR38/F25 2700 DIM AF SO | 9290011319 | 13PAR38/F25 2700 DIM AF SO,9290011319,13PAR38/F25 2700 DIM AF SO (454728) | PAR38 | Reflector (Flood/Spot) | E26 (Medium) | Directional | LED | 5 | 90 | 131 | 120.3 | 4561 |  | 25 | 900 | 13 | 69.2 | No | 25000 | 2700 | 81 | 10 | 0.9 | -20 | Dimmable | 20% |  | Damp Location Rated,Use With Timers,Recessed Fixtures,Use With Photo And/Or Motion Sensors |  |  |  | 2015-03-19 | 2015-03-23 | United States, Canada | ES_1116599_9290011319_03232015104333_444146 |  |  | 2235016
Philips Lighting North America Corporation | Philips LED | 13PAR38/F25 3000 DIM AF SO | 9290011320 | 13PAR38/F25 3000 DIM AF SO,9290011320,13PAR38/F25 3000 DIM AF SO (454736) | PAR38 | Reflector (Flood/Spot) | E26 (Medium) | Directional | LED | 5 | 90 | 130.8 | 120.3 | 4737 |  | 25 | 950 | 13 | 73 | No | 25000 | 3000 | 81 | 9 | 0.9 | -20 | Dimmable | 20% |  | Damp Location Rated,Use With Timers,Recessed Fixtures,Use With Photo And/Or Motion Sensors |  |  |  | 2015-03-19 | 2015-03-23 | United States, Canada | ES_1116599_9290011320_03232015092833_4166071 |  |  | 2235019
Philips Lighting North America Corporation | Philips LED | 13PAR38/F35 2700 DIM AF SO | 9290011321 | 13PAR38/F35 2700 DIM AF SO,9290011321,13PAR38/F35 2700 DIM AF SO (454744) | PAR38 | Reflector (Flood/Spot) | E26 (Medium) | Directional | LED | 5 | 90 | 131.3 | 120.1 | 2436 |  | 35 | 900 | 13 | 69.2 | No | 25000 | 2700 | 81 | 9 | 0.9 | -20 | Dimmable | 20% |  | Damp Location Rated,Use With Timers,Recessed Fixtures,Use With Photo And/Or Motion Sensors |  |  |  | 2015-03-19 | 2015-03-23 | United States, Canada | ES_1116599_9290011321_03232015105244_60235 |  |  | 2235018
Philips Lighting North America Corporation | Philips LED | 13PAR38/F35 3000 DIM AF SO | 9290011322 | 13PAR38/F35 3000 DIM AF SO,9290011322,13PAR38/F35 3000 DIM AF SO (454751) | PAR38 | Reflector (Flood/Spot) | E26 (Medium) | Directional | LED | 5 | 90 | 131 | 120.1 | 2489 |  | 35 | 950 | 13 | 73 | No | 25000 | 3000 | 81 | 11 | 0.9 | -20 | Dimmable | 20% |  | Damp Location Rated,Use With Timers,Recessed Fixtures,Use With Photo And/Or Motion Sensors |  |  |  | 2015-03-19 | 2015-03-23 | United States, Canada | ES_1116599_9290011322_03232015104851_8956109 |  |  | 2235013
Philips Lighting North America Corporation | Philips LED | 14PAR38/F25 3000 CW SO | 9290011104 | 14PAR38/F25 3000 CW SO,9290011104,14PAR38/F25 3000 CW SO (434968) | PAR38 | Reflector (Flood/Spot) | E26 (Medium) | Directional | LED | 5 | 90 | 131.4 | 120.1 | 4448 |  | 25 | 889 | 14 | 63.5 | No | 25000 | 3000 | 94 | 69 | 0.9 | -20 |  |  |  | Damp Location Rated,Use With Timers,Recessed Fixtures,Use With Photo And/Or Motion Sensors |  |  |  | 2014-11-28 | 2014-12-09 | United States, Canada | ES_1116599_9290011104_12082014164759_1132165 |  |  | 2232636
Philips Lighting North America Corporation | Philips LED | 14PAR38/S15 3000 CW SO | 9290011103 | 14PAR38/S15 3000 CW SO,9290011103,14PAR38/S15 3000 CW SO (434950) | PAR38 | Reflector (Flood/Spot) | E26 (Medium) | Directional | LED | 5 | 90 | 131.6 | 120.1 | 9640 |  | 15 | 900 | 14 | 64.2 | No | 25000 | 3000 | 93 | 67 | 0.9 | -20 |  |  |  | Damp Location Rated,Use With Timers,Recessed Fixtures,Use With Photo And/Or Motion Sensors |  |  |  | 2014-11-28 | 2015-02-04 | United States, Canada | ES_1116599_9290011103_02042015161532_8354761 |  |  | 2232637
Philips Lighting North America Corporation | Philips LED | 15A21/2700-WHT DIM | 9290002595A | ,,15A21/2700-WHT DIM (432187) | A21 | General Purpose Replacement | E26 (Medium) | Omnidirectional | LED | 5 | 75 | 125.9 | 65.7 |  |  |  | 1145 | 15 | 76.3 | No | 25000 | 2700 | 80 | 8 | 0.9 | -20 | Dimmable | 15% |  | Damp Location Rated,Use With Timers,Use With Photo And/Or Motion Sensors |  |  |  | 2014-06-12 | 2015-03-12 | United States | ES_1116599_9290002595A_03122015175356_5431456 | 60 |  | 2234732
Philips Lighting North America Corporation | Philips LED | 17PAR38/F25 2700 DIM AF SO | 9290011134 | 17PAR38/F25 2700 DIM AF SO,9290011134,17PAR38/F25 2700 DIM AF SO (435388) | PAR38 | Reflector (Flood/Spot) | E26 (Medium) | Directional | LED | 5 | 120 | 131.5 | 120 | 5838 |  | 25 | 1200 | 17 | 70.5 | No | 25000 | 2700 | 81 | 11 | 0.9 | 0 | Dimmable | 20% |  | Damp Location Rated,Use With Timers,Recessed Fixtures,Use With Photo And/Or Motion Sensors |  |  |  | 2014-09-16 | 2014-09-30 | United States, Canada | ES_1116599_9290011134_09262014163655_4151727 |  |  | 2221785
Philips Lighting North America Corporation | Philips LED | 17PAR38/F25 3000 DIM AF SO | 9290011135 | 17PAR38/F25 3000 DIM AF SO,9290011135,17PAR38/F25 3000 DIM AF SO (435396) | PAR38 | Reflector (Flood/Spot) | E26 (Medium) | Directional | LED | 5 | 120 | 131.5 | 120 | 6159 |  | 25 | 1250 | 17 | 73 | No | 25000 | 3000 | 81 | 11 | 0.9 | -20 | Dimmable | 20% |  | Damp Location Rated,Use With Timers,Recessed Fixtures,Use With Photo And/Or Motion Sensors |  |  |  | 2014-09-16 | 2014-10-29 | United States, Canada | ES_1116599_9290011135_10292014152243_4976922 |  |  | 2225192
Philips Lighting North America Corporation | Philips LED | 17PAR38/F25 4000 DIM AF SO | 9290011136 | 17PAR38/F25 4000 DIM AF SO,9290011136,17PAR38/F25 4000 DIM AF SO (435404) | PAR38 | Reflector (Flood/Spot) | E26 (Medium) | Directional | LED | 5 | 120 | 131.8 | 120.3 | 8760 |  | 25 | 1300 | 17 | 76 | No | 25000 | 4000 | 81 | 8 | 0.9 | 0 | Dimmable | 20% |  | Use With Timers,Damp Location Rated,Recessed Fixtures,Use With Photo And/Or Motion Sensors |  |  |  | 2014-09-16 | 2014-09-30 | United States, Canada | ES_1116599_9290011136_09262014162304_4300042 |  |  | 2221786
Philips Lighting North America Corporation | Philips LED | 17PAR38/F35 2700 DIM AF SO | 9290011137 | 17PAR38/F35 2700 DIM AF SO,9290011137,17PAR38/F35 2700 DIM AF SO (435412) | PAR38 | Reflector (Flood/Spot) | E26 (Medium) | Directional | LED | 5 | 120 | 131.5 | 120 | 3177 |  | 35 | 1170 | 17 | 68 | No | 25000 | 2700 | 82 | 13 | 0.9 | -20 | Dimmable | 20% |  | Damp Location Rated,Use With Timers,Recessed Fixtures,Use With Photo And/Or Motion Sensors |  |  |  | 2014-09-16 | 2014-10-29 | United States, Canada | ES_1116599_9290011137_10292014152625_6386682 |  |  | 2225193
Philips Lighting North America Corporation | Philips LED | BC8BR40/AMB/850/DIM 120V | 9290011950 | BC8BR40/AMB/850/DIM 120V,9290011950,BC8BR40/AMB/850/DIM 120V (459826) | BR40 | Reflector (Flood/Spot) | E26 (Medium) | Directional | LED | 5 | 65 | 161.2 | 125.2 |  |  |  | 650 | 8 | 81.2 | No | 25000 | 5000 | 83 | 9 | 0.8 | -20 | Dimmable | 10% |  | Damp Location Rated,Use With Timers,Not for Use in Enclosed Fixtures,Recessed Fixtures,Use With Photo And/Or Motion Sensors |  |  |  | 2015-11-06 | 2015-11-11 | United States, Canada | ES_1116599_9290011950_11112015115232_9751855 |  |  | 2252466
Philips Lighting North America Corporation | Philips LED | BC9.5BR30/AMB/927/DIM 120V | 9290012218 | BC9.5BR30/AMB/927/DIM 120V,9290012218,BC9.5BR30/AMB/927/DIM 120V (465203) | BR30 | Reflector (Flood/Spot) | E26 (Medium) | Directional | LED | 5 | 65 | 131.1 | 94.1 |  |  |  | 650 | 9.5 | 68.4 | No | 25000 | 2700 | 91 | 49 | 0.9 | -20 | Dimmable | 10% | No | Damp Location Rated,Use With Timers,Use With Photo and/or Motion Sensors | No |  |  | 2016-05-23 | 2016-05-30 | United States, Canada | ES_1116599_9290012218_05262016182911_8073541 |  |  | 2269417
Philips Lighting North America Corporation | Philips LED | BC9.5BR30/AMB/F90 2200-2700 DIM 120V | 9290011117 | BC9.5BR30/AMB/F90 2200-2700 DIM 120V,9290011117,BC9.5BR30/AMB/F90 2200-2700 DIM 120V (452250) | BR30 | Reflector (Flood/Spot) | E26 (Medium) | Directional | LED | 5 | 65 | 130.8 | 95.3 |  |  | 90 | 730 | 9.5 | 76.8 | No | 25000 | 2700 | 81 | 11 | 0.8 | 0 | Dimmable | 20% |  | Damp Location Rated,Use With Timers,Recessed Fixtures,Use With Photo And/Or Motion Sensors |  |  |  | 2015-03-06 | 2015-03-10 | Canada | ES_1116599_9290011117_03112015092857_654413 |  |  | 2234626
Philips Lighting North America Corporation | Philips LED | BC9.5BR30/AMB/F90 2200-2700 DIM 120V | 9290011117 | BC9.5BR30/AMB/F90 2200-2700 DIM 120V,9290011117,BC9.5BR30/AMB/F90 2200-2700 DIM 120V (452284) | BR30 | Reflector (Flood/Spot) | E26 (Medium) | Directional | LED | 5 | 65 | 130.8 | 95.3 |  |  | 90 | 730 | 9.5 | 76.8 | No | 25000 | 2700 | 81 | 11 | 0.8 | 0 | Dimmable | 20% |  | Damp Location Rated,Use With Timers,Recessed Fixtures,Use With Photo And/Or Motion Sensors |  |  |  | 2014-07-16 | 2015-12-10 | United States, Canada | ES_1116599_9290011117_12102015112941_6217615 |  |  | 2254503
Plusrite USA | NaturaLED | LHO13R40/DIM 13W 3000K | LHO13R40/DIM/30K |  | BR40 | Reflector (Flood/Spot) | E26 (Medium) | Directional | LED | 5 | 70 | 166.1 | 126.5 |  |  | 105 | 880 | 13.6 | 64.7 | No | 25000 | 3000 | 82 | 15 | 0.9 | -20 | Dimmable | 5% |  | Damp Location Rated,Recessed Fixtures |  |  |  | 2014-10-01 | 2014-10-01 | United States | ES_1126714_5707_10012014031950_1023682 |  |  | 2221151
Philips Lighting North America Corporation | Philips LED | BC9.5BR30/SLIM/927/DIM WS 120V | 9290011335 | BC9.5BR30/SLIM/927/DIM WS 120V,9290011335,BC9.5BR30/SLIM/927/DIM WS 120V (455485) | BR30 | Reflector (Flood/Spot) | E26 (Medium) | Directional | LED | 5 | 65 | 128.2 | 94.9 |  |  | 110 | 650 | 9.7 | 67 | No | 25000 | 2700 | 91 | 52 | 0.9 | -20 | Dimmable | 20% |  | Damp Location Rated,Use With Timers,Recessed Fixtures,Use With Photo And/Or Motion Sensors |  |  |  | 2015-05-06 | 2015-05-14 | United States, Canada | ES_1116599_9290011335_05142015122717_297510 |  |  | 2239458
Philips Lighting North America Corporation | Philips LED | BC9BR30/AMB/827-22/DIM 120V | 9290011555 | BC9BR30/AMB/827-22/DIM 120V,9290011555,BC9BR30/AMB/827-22/DIM 120V (457036) | BR30 | Reflector (Flood/Spot) | E26 (Medium) | Directional | LED | 5 | 65 | 131.3 | 93.9 |  |  | 110 | 650 | 9 | 72.2 | No | 25000 | 2700 | 80 | 2 | 0.8 | -20 | Dimmable | 20% |  | Damp Location Rated,Use With Timers,Recessed Fixtures,Use With Photo And/Or Motion Sensors |  |  |  | 2015-06-06 | 2015-06-16 | United States, Canada | ES_1116599_9290011555_06162015221555_5943567 |  |  | 2241891
Philips Lighting North America Corporation | Philips LED | BC9BR30/AMB/827-22/DIM 120V | 9290011555 | BC9BR30/AMB/827-22/DIM 120V,9290011555,BC9BR30/AMB/827-22/DIM 120V (457051) | BR30 | Reflector (Flood/Spot) | E26 (Medium) | Directional | LED | 5 | 65 | 131.3 | 93.9 |  |  | 110 | 650 | 9 | 72.2 | No | 25000 | 2700 | 80 | 2 | 0.8 | -20 | Dimmable | 20% |  | Damp Location Rated,Use With Timers,Recessed Fixtures,Use With Photo And/Or Motion Sensors |  |  |  | 2015-06-06 | 2015-06-16 | United States, Canada | ES_1116599_9290011555_06162015222709_305597 |  |  | 2241894
Philips Lighting North America Corporation | Philips LED | BC9BR40/AMB/827-22/DIM 120V | 9290011558 | BC9BR40/AMB/827-22/DIM 120V,9290011558,BC9BR40/AMB/827-22/DIM 120V (457002) | BR40 | Reflector (Flood/Spot) | E26 (Medium) | Directional | LED | 5 | 65 | 124 | 160 |  |  |  | 650 | 9 | 72.2 | No | 25000 | 2700 | 80 | 1 | 0.8 | -20 | Dimmable | 20% |  | Damp Location Rated,Use With Timers,Recessed Fixtures,Use With Photo And/Or Motion Sensors |  |  |  | 2015-07-06 | 2015-07-28 | United States, Canada | ES_1116599_9290011558_07212015171928_1240198 |  |  | 2244373
Philips Lighting North America Corporation | Philips LED | BC9BR40/AMB/827-22/DIM 120V | 9290011558 | BC9BR40/AMB/827-22/DIM 120V,9290011558,BC9BR40/AMB/827-22/DIM 120V (457028) | BR40 | Reflector (Flood/Spot) | E26 (Medium) | Directional | LED | 5 | 65 | 124 | 160 |  |  |  | 650 | 9 | 72.2 | No | 25000 | 2700 | 80 | 1 | 0.8 | -20 | Dimmable | 20% |  | Damp Location Rated,Use With Timers,Recessed Fixtures,Use With Photo And/Or Motion Sensors |  |  |  | 2015-07-06 | 2015-07-28 | United States, Canada | ES_1116599_9290011558_07222015095528_325586 |  |  | 2244375
Philips Lighting North America Corporation | PhilipsLED | 10.5A19/SLIM/927 DIM 120V 3PK | 9290011336 | 10.5A19/SLIM/927 DIM 120V 3PK,9290011336,10.5A19/SLIM/927 DIM 120V 3PK (458083) | A19 | General Purpose Replacement | E26 (Medium) | Omnidirectional | LED | 5 | 60 | 111.2 | 68.6 |  |  |  | 800 | 10.5 | 76.1 | No | 25000 | 2700 | 91 | 54 | 0.9 | -20 | Dimmable | 20% |  | Damp Location Rated,Recessed Fixtures |  |  |  | 2014-10-04 | 2015-04-24 | United States, Canada | ES_1116599_9290011336_04232015204236_225030 | 49.5 |  | 2238016
Philips Lighting North America Corporation | PhilipsLED | 10A19/LED/827-22/CL/DIM 120V | 9290011816 | 10A19/LED/827-22/CL/DIM 120V,9290011816,10A19/LED/827-22/CL/DIM 120V(458836) | A19 | General Purpose Replacement | E26 (Medium) | Omnidirectional | LED | 5 | 60 | 112.7 | 60.4 |  |  |  | 800 | 10 | 80 | No | 25000 | 2700 | 80 | 3 | 0.9 | -20 | Dimmable | 20% |  | Damp Location Rated,Recessed Fixtures |  |  |  | 2015-12-30 | 2015-12-23 | United States, Canada | ES_1116599_9290011816_12232015161721_4848901 | 50 |  | 2255458
Philips Lighting North America Corporation | PhilipsLED | 10G25/LED/827-22/E26/CL/DIM 120V | 9290011898 | 10G25/LED/827-22/E26/CL/DIM 120V,9290011898,10G25/LED/827-22/E26/CL/DIM 120V (459347) | G25 | Globe | E26 (Medium) | Decorative | LED | 5 | 60 | 121.9 | 77.9 |  |  |  | 800 | 10 | 80 | No | 25000 | 2700 | 80 | 3 | 0.9 | -20 | Dimmable | 20% |  | Damp Location Rated,Recessed Fixtures |  |  |  | 2015-12-30 | 2015-12-29 | United States, Canada | ES_1116599_9290011898_12232015161236_1265375 |  |  | 2255651
Philips Lighting North America Corporation | PhilipsLED | 14A21/AMB/827-22/DIM FFP 120V 3PK | 9290011839 | 14A21/AMB/827-22/DIM FFP 120V 3PK,9290011839,14A21/AMB/827-22/DIM FFP 120V 3PK (459099) | A21 | General Purpose Replacement | E26 (Medium) | Omnidirectional | LED | 5 | 75 | 133.4 | 70.5 |  |  |  | 1100 | 14 | 78.5 | No | 25000 | 2700 | 81 | 6 | 0.9 | -20 | Dimmable | 20% |  | Damp Location Rated,Recessed Fixtures |  |  |  | 2016-03-30 | 2016-03-22 | United States, Canada | ES_1116599_9290011839_03222016113830_4029046 | 61 |  | 2262855
Philips Lighting North America Corporation | PhilipsLED | 14A21/LED/827-22/DIM 120V | 9290011839 | 14A21/LED/827-22/DIM 120V,9290011839,14A21/LED/827-22/DIM 120V (459073) | A21 | General Purpose Replacement | E26 (Medium) | Omnidirectional | LED | 5 | 75 | 133.4 | 70.5 |  |  |  | 1100 | 14 | 78.5 | No | 25000 | 2700 | 81 | 6 | 0.9 | -20 | Dimmable | 20% |  | Damp Location Rated,Recessed Fixtures |  |  |  | 2016-03-30 | 2016-03-22 | United States, Canada | ES_1116599_9290011839_03222016114019_4099084 | 61 |  | 2262857
Philips Lighting North America Corporation | PhilipsLED | 18A21/AMB/827-22/DIM FFP 120V 3PK | 9290011741 | 18A21/AMB/827-22/DIM FFP 120V 3PK,9290011741,18A21/AMB/827-22/DIM FFP 120V 3PK (459131) | A21 | General Purpose Replacement | E26 (Medium) | Omnidirectional | LED | 5 | 100 | 133.1 | 70.5 |  |  |  | 1600 | 18 | 88.8 | Yes | 25000 | 2700 | 81 | 7 | 0.9 | -20 | Dimmable | 20% |  | Damp Location Rated,Recessed Fixtures |  |  |  | 2016-03-30 | 2016-03-22 | United States, Canada | ES_1116599_9290011741_03222016114111_4817010 | 82 |  | 2262858
Plusrite USA | NaturaLED | LED Lamp | LHO-7MR16/FL/50K |  | MR16 | Reflector (Flood/Spot) | GU5.3 | Directional | LED | 3 | 35 | 49.7 | 49.6 | 1602 |  | 30 | 450 | 7 | 64.3 | No | 25000 | 5000 | 83 | 17 | 0.8 | -20 | Dimmable | 15% |  | Damp Location Rated,Recessed Fixtures,Not for Use in Enclosed Fixtures |  |  |  | 2016-04-14 | 2016-05-23 | United States, Canada | ES_1126714_LHO-7MR16/FL/50K_05232016155612_3471904 |  |  | 2268354
Plusrite USA | NaturaLED | LHO11R30/DIM 11W 3000K | LHO11R30/DIM/30K |  | BR30 | Reflector (Flood/Spot) | E26 (Medium) | Directional | LED | 5 | 65 | 130.2 | 95.3 |  |  | 108 | 750 | 11 | 68.2 | No | 25000 | 3000 | 82 | 14 | 0.7 | -20 | Dimmable | 5% |  | Damp Location Rated,Recessed Fixtures |  |  |  | 2014-10-01 | 2014-10-01 | United States | ES_1126714_5706_10012014030330_1023682 |  |  | 2221146
Plusrite USA | NaturaLED | LHO18R40/DIM 18W 3000K | LHO18R40/DIM/30K |  | BR40 | Reflector (Flood/Spot) | E26 (Medium) | Directional | LED | 5 | 85 | 164.2 | 126.2 |  |  | 105 | 1230 | 18 | 68.3 | No | 25000 | 3000 | 83 | 14 | 0.9 | -20 | Dimmable | 5% |  | Damp Location Rated,Recessed Fixtures |  |  |  | 2014-10-01 | 2014-10-01 | United States | ES_1126714_5724_10012014032840_1023683 |  |  | 2221147
Plusrite USA | NaturaLED | LHO7A19/50L/27K | LHO7A19/50L/27K |  | A19 | General Purpose Replacement | E26 (Medium) | Omnidirectional | LED | 3 | 40 | 108.9 | 59.8 |  |  |  | 500 | 7 | 72.8 | No | 25000 | 2700 | 81 | 10 | 0.9 | -20 | Dimmable | 11.2% |  | None |  |  |  | 2014-03-04 | 2014-03-10 | United States | ES_1126714_LHO7A19/50L/27K_03272014040110_1023590 | 33 |  | 2207188
Plusrite USA | NaturaLED | LHO8R20/DIM 8W 3000K | LHO8R20/DIM/30K |  | R20 | Reflector (Flood/Spot) | E26 (Medium) | Directional | LED | 5 | 50 | 99.3 | 63.2 |  |  |  | 540 | 8 | 67.5 | No | 25000 | 3000 | 82 | 15 | 0.7 | -20 | Dimmable | 5% |  | Damp Location Rated,Enclosed Fixtures,Recessed Fixtures |  |  |  | 2014-10-01 | 2014-10-01 | United States | ES_1126714_5705_10012014025840_1023682 |  |  | 2221145
Plusrite USA | NaturaLED | Omnidirectional Lamp | LED6A19/48L/827 |  | A19 | General Purpose Replacement | E26 (Medium) | Omnidirectional | LED | 3 | 40 | 109.4 | 59.8 |  |  |  | 480 | 6 | 80 | No | 25000 | 2700 | 83 | 13 | 0.9 | -20 | Dimmable | 10% | No | Damp Location Rated,Not for Use in Recessed Fixtures | No |  |  | 2016-07-12 | 2016-06-29 | United States, Canada | ES_1126714_LED6A19/48L/827_07182016154502_2398401 | 34 |  | 2273607
Plusrite USA | NaturaLED | Omnidirectional Lamp | LED6A19/48L/840 |  | A19 | General Purpose Replacement | E26 (Medium) | Omnidirectional | LED | 3 | 40 | 109.7 | 59.9 |  |  |  | 480 | 6 | 80 | No | 25000 | 4000 | 84 | 15 | 0.9 | -20 | Dimmable | 10% | No | Damp Location Rated,Not for Use in Recessed Fixtures | No |  |  | 2016-07-12 | 2016-07-18 | United States, Canada | ES_1126714_LED6A19/48L/840_07182016154534_3249103 | 34 |  | 2273608
Plusrite USA | NaturaLED | Omnidirectional Lamp | LED6A19/48L/850 |  | A19 | General Purpose Replacement | E26 (Medium) | Omnidirectional | LED | 3 | 40 | 109.6 | 59.8 |  |  |  | 480 | 6 | 80 | No | 25000 | 5000 | 84 | 19 | 0.9 | -20 | Dimmable | 10% | No | Damp Location Rated,Not for Use in Recessed Fixtures | No |  |  | 2016-07-12 | 2016-07-18 | United States, Canada | ES_1126714_LED6A19/48L/850_07182016154545_4329501 | 34 |  | 2273609
Plusrite USA | NaturaLED | Omnidirectional Lamp | LED9A19/80L/827 |  | A19 | General Purpose Replacement | E26 (Medium) | Omnidirectional | LED | 3 | 60 | 112.5 | 59.9 |  |  |  | 800 | 9 | 88.9 | No | 25000 | 2700 | 82 | 8 | 0.9 | -20 | Dimmable | 10% | No | Damp Location Rated,Not for Use in Recessed Fixtures | No |  |  | 2016-07-12 | 2016-07-18 | United States, Canada | ES_1126714_LED9A19/80L/827_07182016154603_3299054 | 51 |  | 2273610
Plusrite USA | NaturaLED | Omnidirectional Lamp | LED9A19/80L/GU24/827 |  | A19 | General Purpose Replacement | GU24 | Omnidirectional | LED | 3 | 60 | 112 | 59.9 |  |  |  | 800 | 9 | 88.9 | No | 25000 | 2700 | 82 | 8 | 0.9 | -20 | Dimmable | 10% | No | Damp Location Rated,Not for Use in Recessed Fixtures | No |  |  | 2016-07-12 | 2016-07-18 | United States, Canada | ES_1126714_LED9A19/80L/GU24/827_07182016154633_3241871 | 51 |  | 2273611
Plusrite USA | NaturaLED | self-ballasted LED Lamps | LED14.5PAR38/OD/120L/FL/830 |  | PAR38 | Reflector (Flood/Spot) | E26 (Medium) | Directional | LED | 3 | 120 | 130 | 120 | 2353 |  | 40 |  | 14.5 | 82.8 | No | 25000 | 3000 | 82 | 4 | 1 | -20 | Dimmable | 10% |  | None |  |  |  | 2015-07-15 | 2015-07-16 | United States, Canada | ES_1126714_LED14.5PAR38/OD/120L/FL/830_07222015093047_4064042 |  |  | 2243949
Plusrite USA | NaturaLED | self-ballasted LED Lamps | LED14.5PAR38/OD/120L/FL/840 |  | PAR38 | Reflector (Flood/Spot) | E26 (Medium) | Directional | LED | 3 | 120 | 130 | 120 | 2531 |  | 40 |  | 14.5 | 82.8 | No | 25000 | 4000 | 82 | 4 | 1 | -20 | Dimmable | 10% |  | None |  |  |  | 2015-07-15 | 2015-07-16 | United States, Canada | ES_1126714_LED14.5PAR38/OD/120L/FL/840_07222015093047_2193951 |  |  | 2243950
Plusrite USA | NaturaLED | self-ballasted LED Lamps | LED14.5PAR38/OD/120L/FL/850 |  | PAR38 | Reflector (Flood/Spot) | E26 (Medium) | Directional | LED | 3 | 120 | 130 | 120 | 2476 |  | 40 |  | 14.5 | 82.8 | No | 25000 | 5000 | 85 | 16 | 1 | -20 | Dimmable | 10% |  | None |  |  |  | 2015-07-15 | 2015-07-16 | United States, Canada | ES_1126714_LED14.5PAR38/OD/120L/FL/850_07222015093047_7479946 |  |  | 2243951
Plusrite USA | NaturaLED | self-ballasted LED Lamps | LED14PAR30/80L/FL/30K | ,,LED14PAR30/80L/FL/30K | PAR30 | Reflector (Flood/Spot) | E26 (Medium) | Directional | LED | 3 | 75 | 91.5 | 94 | 1375 |  | 40 | 800 | 14 | 57.1 | No | 25000 | 3000 | 84 | 20 | 1 | -20 | Dimmable | 10% |  | Damp Location Rated |  |  |  | 2014-03-01 | 2014-02-07 | United States, Canada | ES_1126714_LED14PAR30/80L/FL/30K_03052014163118_1891588 |  |  | 2205621
Plusrite USA | NaturaLED | self-ballasted LED Lamps | LED14PAR30/88L/NFL/30K | ,,LED14PAR30/88L/NFL/30K | PAR30 | Reflector (Flood/Spot) | E26 (Medium) | Directional | LED | 3 | 75 | 91.5 | 94 | 3054 |  | 25 | 880 | 14 | 62.9 | No | 25000 | 3000 | 84 | 20 | 1 | -20 | Dimmable | 10% |  | Damp Location Rated |  |  |  | 2014-03-01 | 2014-02-07 | United States, Canada | ES_1126714_LED14PAR30/88L/NFL/30K_03052014163118_7660044 |  |  | 2205622
Plusrite USA | NaturaLED | self-ballasted LED Lamps | LED14PAR30L/85L/FL/30K | ,,LED14PAR30L/85L/FL/30K | PAR30L | Reflector (Flood/Spot) | E26 (Medium) | Directional | LED | 3 | 75 | 114.3 | 96.5 | 1526 |  | 40 | 850 | 14 | 60.7 | No | 25000 | 3000 | 84 | 20 | 1 | -20 | Dimmable | 10% |  | Damp Location Rated |  |  |  | 2014-03-01 | 2014-02-07 | United States, Canada | ES_1126714_LED14PAR30L/85L/FL/30K_03052014162343_7365042 |  |  | 2205617
Plusrite USA | NaturaLED | self-ballasted LED Lamps | LED14PAR30L/90L/NFL/30K | ,,LED14PAR30L/90L/NFL/30K | PAR30L | Reflector (Flood/Spot) | E26 (Medium) | Directional | LED | 3 | 75 | 114.3 | 96.5 | 3074 |  | 25 | 900 | 14 | 64.3 | No | 25000 | 3000 | 84 | 20 | 1 | -20 | Dimmable | 10% |  | Damp Location Rated |  |  |  | 2014-03-01 | 2014-02-07 | United States, Canada | ES_1126714_LED14PAR30L/90L/NFL/30K_03052014162636_2969007 |  |  | 2205618
Plusrite USA | NaturaLED | self-ballasted LED Lamps | LED20PAR38/111L/FL/30K | ,,LED20PAR38/111L/FL/30K | PAR38 | Reflector (Flood/Spot) | E26 (Medium) | Directional | LED | 3 | 100 | 129.5 | 119.4 | 1869 |  | 40 | 1110 | 20 | 55.5 | No | 25000 | 3000 | 83 | 15 | 1 | -20 | Dimmable | 10% |  | Damp Location Rated |  |  |  | 2014-03-01 | 2014-02-07 | United States, Canada | ES_1126714_LED20PAR38/111L/FL/30K_03052014163750_6235703 |  |  | 2205623
Philips Lighting North America Corporation | AmbientLED | 7MR16/LED/F35 2700 DIM AF2 | 9290011531 | 7MR16/LED/F35 2700 DIM AF2,9290011531,7MR16/LED/F35 2700 DIM AF2 (457473) | MR16 | Reflector (Flood/Spot) | GU5.3 | Directional | LED | 3 | 35 | 49.5 | 49.7 | 1145 |  | 25 | 420 | 7 | 60 | No | 25000 | 2700 | 81 | 10 | 0.8 | -20 | Dimmable | 20% |  | Damp Location Rated,Not for Use in Enclosed Fixtures,Recessed Fixtures |  |  |  | 2015-10-01 | 2015-10-27 | United States, Canada | ES_1116599_9290011531_10222015233043_6769677 |  |  | 2251291
Philips Lighting North America Corporation | AmbientLED | 7MR16/LED/F35 3000 DIM AF2 | 9290011532 | 7MR16/LED/F35 3000 DIM AF2,9290011532,7MR16/LED/F35 3000 DIM AF2 (457481) | MR16 | Reflector (Flood/Spot) | GU5.3 | Directional | LED | 3 | 35 | 49.5 | 49.7 | 1207 |  | 35 | 440 | 7 | 60 | No | 25000 | 3000 | 81 | 10 | 0.8 | -20 | Dimmable | 20% |  | Damp Location Rated,Not for Use in Enclosed Fixtures,Recessed Fixtures |  |  |  | 2015-10-01 | 2015-10-27 | United States, Canada | ES_1116599_9290011532_10222015233402_7621576 |  |  | 2251292
Philips Lighting North America Corporation | AmbientLED | 7MR16/LED/F35 4000 DIM AF2 | 9290011533 | 7MR16/LED/F35 4000 DIM AF2,9290011533,7MR16/LED/F35 4000 DIM AF2 (457499) | MR16 | Reflector (Flood/Spot) | GU5.3 | Directional | LED | 3 | 35 | 49.5 | 49.7 | 1207 |  | 35 | 460 | 7 | 65.7 | No | 25000 | 4000 | 81 | 4 | 0.8 | -20 | Dimmable | 20% |  | Damp Location Rated,Not for Use in Enclosed Fixtures,Recessed Fixtures |  |  |  | 2015-10-01 | 2015-10-27 | United States, Canada | ES_1116599_9290011533_10222015233739_836755 |  |  | 2251293
Philips Lighting North America Corporation | AmbientLED | 7MR16/LED/S15 2700 DIM AF2 | 9290011525 | 7MR16/LED/S15 2700 DIM AF2,9290011525,7MR16/LED/S15 2700 DIM AF2 (457416) | MR16 | Reflector (Flood/Spot) | GU5.3 | Directional | LED | 3 | 35 | 43.4 | 31.2 | 3013 |  | 15 | 400 | 7 | 57.1 | No | 25000 | 2700 | 81 | 11 | 0.8 | -20 | Dimmable | 20% |  | Damp Location Rated,Not for Use in Enclosed Fixtures,Recessed Fixtures |  |  |  | 2015-10-01 | 2015-10-27 | United States, Canada | ES_1116599_9290011525_10232015120413_9339868 |  |  | 2251282
Philips Lighting North America Corporation | AmbientLED | 7MR16/LED/S15 3000 DIM AF2 | 9290011526 | 7MR16/LED/S15 3000 DIM AF2,9290011526,7MR16/LED/S15 3000 DIM AF2 (457424) | MR16 | Reflector (Flood/Spot) | GU5.3 | Directional | LED | 3 | 35 | 43.4 | 31.2 | 3243 |  | 15 | 420 | 7 | 60 | No | 25000 | 3000 | 81 | 4 | 0.8 | -20 | Dimmable | 20% |  | Damp Location Rated,Not for Use in Enclosed Fixtures,Recessed Fixtures |  |  |  | 2015-10-01 | 2015-10-27 | United States, Canada | ES_1116599_9290011526_10232015122927_8618432 |  |  | 2251283
Philips Lighting North America Corporation | AmbientLED | 7MR16/LED/S15 4000 DIM AF2 | 9290011527 | 7MR16/LED/S15 4000 DIM AF2,9290011527,7MR16/LED/S15 4000 DIM AF2 (457432) | MR16 | Reflector (Flood/Spot) | GU5.3 | Directional | LED | 3 | 35 | 43.4 | 31.2 | 3378 |  | 15 | 440 | 7 | 62.8 | No | 25000 | 4000 | 82 | 11 | 0.8 | -20 | Dimmable | 20% |  | Damp Location Rated,Not for Use in Enclosed Fixtures,Recessed Fixtures |  |  |  | 2015-10-01 | 2015-10-27 | United States, Canada | ES_1116599_9290011527_10232015123530_545312 |  |  | 2251294
Philips Lighting North America Corporation | AmbientLED | 7MRX16/F25 2700 DIM AF | 9290002373A | 7MRX16/F25 2700 DIM AF,9290002373A,7MRX16/F25 2700 DIM AF (432591) | MR16 | Reflector (Flood/Spot) | GU5.3 | Directional | LED | 3 | 35 | 53.5 | 50 | 1900 |  | 25 | 420 | 7 | 60 | No | 25000 | 2700 | 82 | 16 | 0.9 | 0 | Dimmable | 20% |  | Damp Location Rated,Recessed Fixtures |  |  |  | 2014-09-01 | 2014-10-15 | United States, Canada | ES_1116599_9290002373A_10152014151409_8883020 |  |  | 2222900
Philips Lighting North America Corporation | AmbientLED | 7MRX16/F25 2700 DIM AF HO | 9290002630 | 7MRX16/F25 2700 DIM AF HO,9290002630,7MRX16/F25 2700 DIM AF HO (433623) | MR16 | Reflector (Flood/Spot) | GU5.3 | Directional | LED | 3 | 42 | 53.8 | 49.7 | 2785 |  | 25 | 480 | 7 | 68 | No | 25000 | 2700 | 82 | 13 | 0.9 | -20 | Dimmable | 20% |  | Damp Location Rated,Recessed Fixtures |  |  |  | 2014-09-01 | 2014-10-17 | United States, Canada | ES_1116599_9290002630_10172014170553_6047632 |  |  | 2223406
Philips Lighting North America Corporation | AmbientLED | 7MRX16/F25 3000 DIM AF | 9290002374A | 7MRX16/F25 3000 DIM AF,9290002374A,7MRX16/F25 3000 DIM AF (432609) | MR16 | Reflector (Flood/Spot) | GU5.3 | Directional | LED | 3 | 35 | 53.5 | 50 | 2067 |  | 25 | 420 | 7 | 60 | No | 25000 | 3000 | 84 | 21 | 0.9 | 0 | Dimmable | 20% |  | Damp Location Rated,Recessed Fixtures |  |  |  | 2014-09-01 | 2014-10-15 | United States, Canada | ES_1116599_9290002374A_10152014151955_8551904 |  |  | 2223402
Philips Lighting North America Corporation | AmbientLED | 7MRX16/F25 3000 DIM AF HO | 9290002631 | 7MRX16/F25 3000 DIM AF HO,9290002631,7MRX16/F25 3000 DIM AF HO (433631) | MR16 | Reflector (Flood/Spot) | GU5.3 | Directional | LED | 3 | 42 | 53.5 | 50 | 2241 |  | 25 | 500 | 7 | 71 | No | 25000 | 3000 | 82 | 14 | 0.9 | -20 | Dimmable | 20% |  | Damp Location Rated,Recessed Fixtures |  |  |  | 2014-09-01 | 2014-10-17 | United States, Canada | ES_1116599_9290002631_10172014165137_1523248 |  |  | 2223411
Philips Lighting North America Corporation | AmbientLED | 7MRX16/F25 4000 DIM AF | 9290002375A | 7MRX16/F25 4000 DIM AF,9290002375A,7MRX16/F25 4000 DIM AF (432617) | MR16 | Reflector (Flood/Spot) | GU5.3 | Directional | LED | 3 | 35 | 53.5 | 50 | 2236 |  | 25 | 470 | 7 | 67 | No | 25000 | 4000 | 84 | 22 | 0.9 | 0 | Dimmable | 20% |  | Damp Location Rated,Recessed Fixtures |  |  |  | 2014-09-01 | 2014-10-15 | United States, Canada | ES_1116599_9290002375A_10152014152411_659753 |  |  | 2223403
Philips Lighting North America Corporation | AmbientLED | 7MRX16/F35 2700 DIM AF | 9290002376A | 7MRX16/F35 2700 DIM AF,9290002376A,7MRX16/F35 2700 DIM AF (432625) | MR16 | Reflector (Flood/Spot) | GU5.3 | Directional | LED | 3 | 35 | 53.5 | 50 | 2236 |  | 35 | 420 | 7 | 60 | No | 25000 | 2700 | 83 | 19 | 0.9 | 0 | Dimmable | 20% |  | Damp Location Rated,Recessed Fixtures |  |  |  | 2014-09-01 | 2014-10-15 | United States, Canada | ES_1116599_9290002376A_10142014175149_5825311 |  |  | 2223404
Philips Lighting North America Corporation | AmbientLED | 7MRX16/F35 2700 DIM AF HO | 9290002633 | 7MRX16/F35 2700 DIM AF HO,9290002633,7MRX16/F35 2700 DIM AF HO (433649) | MR16 | Reflector (Flood/Spot) | GU5.3 | Directional | LED | 3 | 30 | 53.8 | 50 | 1131 |  | 30 | 480 | 7 | 68 | No | 25000 | 2700 | 82 | 14 | 0.9 | -20 | Dimmable | 20% |  | Damp Location Rated,Recessed Fixtures |  |  |  | 2014-09-01 | 2014-10-17 | United States, Canada | ES_1116599_9290002633_10172014170913_5933038 |  |  | 2223400
The Home Depot | EcoSmart | 5bSAA800STQ1D01 | 1000844318 |  | A19 | General Purpose Replacement | E26 (Medium) | Omnidirectional | LED | 5 | 60 | 116 | 60 |  |  |  | 800 | 9.4 | 85 | No | 25000 | 2700 | 81 | 4 | 1 | -20 | Dimmable | 10% |  | None |  |  |  | 2015-12-20 | 2015-12-22 | Canada | ES_31912_1000844318_12232015135550_7412674 | 50.6 |  | 2255454
Philips Lighting North America Corporation | AmbientLED | 7MRX16/F35 3000 DIM AF | 9290002377A | 7MRX16/F35 3000 DIM AF,9290002377A,7MRX16/F35 3000 DIM AF (432633) | MR16 | Reflector (Flood/Spot) | GU5.3 | Directional | LED | 3 | 35 | 53.5 | 50 | 1092 |  | 35 | 420 | 7 | 60 | No | 25000 | 3000 | 84 | 21 | 0.9 | 0 | Dimmable | 20% |  | Damp Location Rated,Recessed Fixtures |  |  |  | 2014-09-01 | 2014-10-15 | United States, Canada | ES_1116599_9290002377A_10152014153943_6012994 |  |  | 2223407
Philips Lighting North America Corporation | AmbientLED | 7MRX16/F35 3000 DIM AF HO | 9290002634 | 7MRX16/F35 3000 DIM AF HO,9290002634,7MRX16/F35 3000 DIM AF HO (433656) | MR16 | Reflector (Flood/Spot) | GU5.3 | Directional | LED | 3 | 30 | 53.8 | 50 | 1253 |  | 30 | 500 | 7 | 71 | No | 25000 | 3000 | 82 | 15 | 0.9 | -20 | Dimmable | 20% |  | Damp Location Rated,Recessed Fixtures |  |  |  | 2014-09-01 | 2014-10-17 | United States, Canada | ES_1116599_9290002634_10172014165616_9927789 |  |  | 2223401
Philips Lighting North America Corporation | AmbientLED | 7MRX16/F35 4000 DIM AF | 9290002378A | 7MRX16/F35 4000 DIM AF,9290002378A,7MRX16/F35 4000 DIM AF (432641) | MR16 | Reflector (Flood/Spot) | GU5.3 | Directional | LED | 3 | 35 | 53.3 | 50 | 1308 |  | 35 | 470 | 7 | 67 | No | 25000 | 4000 | 84 | 23 | 0.9 | 0 | Dimmable | 20% |  | Damp Location Rated,Recessed Fixtures |  |  |  | 2014-09-01 | 2014-10-15 | United States, Canada | ES_1116599_9290002378A_10152014154508_2267877 |  |  | 2223408
Philips Lighting North America Corporation | Philips LED | 17PAR38/F35 3000 DIM AF SO | 9290011138 | 17PAR38/F35 3000 DIM AF SO,9290011138,17PAR38/F35 3000 DIM AF SO (435420) | PAR38 | Reflector (Flood/Spot) | E26 (Medium) | Directional | LED | 5 | 120 | 131.7 | 120 | 3177 |  | 35 | 1200 | 17.2 | 70 | No | 25000 | 3000 | 82 | 16 | 0.9 | -20 | Dimmable | 20% |  | Damp Location Rated,Use With Timers,Recessed Fixtures,Use With Photo And/Or Motion Sensors |  |  |  | 2014-09-16 | 2014-10-29 | United States, Canada | ES_1116599_9290011138_10292014153052_4286767 |  |  | 2225194
Philips Lighting North America Corporation | Philips LED | 17PAR38/F35 4000 DIM AF SO | 9290011139 | 17PAR38/F35 4000 DIM AF SO,9290011139,17PAR38/F35 4000 DIM AF SO (435438) | PAR38 | Reflector (Flood/Spot) | E26 (Medium) | Directional | LED | 5 | 120 | 131.5 | 120 | 4007 |  | 35 | 1300 | 17 | 76 | No | 25000 | 4000 | 81 | 8 | 0.9 | 0 | Dimmable | 20% |  | Damp Location Rated,Use With Timers,Recessed Fixtures,Use With Photo And/Or Motion Sensors |  |  |  | 2014-09-16 | 2014-09-30 | United States, Canada | ES_1116599_9290011139_09262014161955_4911920 |  |  | 2221787
Philips Lighting North America Corporation | Philips LED | 17PAR38/LED/827/F25 DIM AF SO-B | 9290011862 | 17PAR38/LED/827/F25 DIM AF SO-B,9290011862,17PAR38/LED/827/F25 DIM AF SO-B (459669) | PAR38 | Reflector (Flood/Spot) | E26 (Medium) | Directional | LED | 5 | 120 | 130.8 | 120.4 | 5838 |  | 25 | 1200 | 17 | 72.4 | No | 25000 | 2700 | 81 | 11 | 0.9 | -20 | Dimmable | 20% |  | Damp Location Rated,Use With Timers,Recessed Fixtures,Use With Photo And/Or Motion Sensors |  |  |  | 2015-09-06 | 2015-09-30 | United States, Canada | ES_1116599_9290011862_09302015115733_9820062 |  |  | 2249200
Philips Lighting North America Corporation | Philips LED | 17PAR38/LED/830/F25 DIM AF SO-B | 9290011937 | 17PAR38/LED/830/F25 DIM AF SO-B,9290011937,17PAR38/LED/830/F25 DIM AF SO-B (459677) | PAR38 | Reflector (Flood/Spot) | E26 (Medium) | Directional | LED | 5 | 120 | 130.6 | 120.2 | 8450 |  | 25 | 1250 | 17 | 73.5 | No | 25000 | 3000 | 81 | 10 | 0.9 | -20 | Dimmable | 20% |  | Damp Location Rated,Use With Timers,Recessed Fixtures,Use With Photo And/Or Motion Sensors |  |  |  | 2015-09-06 | 2015-09-30 | United States, Canada | ES_1116599_9290011937_09302015120205_3419763 |  |  | 2249201
Philips Lighting North America Corporation | Philips LED | 17PAR38/LED/830/F25 DIM AF SO-S | 9290011941 | 17PAR38/LED/830/F25 DIM AF SO-S,9290011941,17PAR38/LED/830/F25 DIM AF SO-S (459685) | PAR38 | Reflector (Flood/Spot) | E26 (Medium) | Directional | LED | 5 | 120 | 133.5 | 120 | 8410 |  | 25 | 1250 | 17 | 73.5 | No | 25000 | 3000 | 82 | 12 | 0.9 | -20 | Dimmable | 20% |  | Damp Location Rated,Use With Timers,Recessed Fixtures,Use With Photo And/Or Motion Sensors |  |  |  | 2015-09-06 | 2015-09-30 | United States, Canada | ES_1116599_9290011941_09302015121410_1954767 |  |  | 2249202
Philips Lighting North America Corporation | Philips LED | 17PAR38/S15 2700 DIM AF SO | 9290011131 | 17PAR38/S15 2700 DIM AF SO,9290011131,17PAR38/S15 2700 DIM AF SO (435354) | PAR38 | Reflector (Flood/Spot) | E26 (Medium) | Directional | LED | 5 | 100 | 131.5 | 120 | 10600 |  | 15 | 1200 | 17 | 70 | No | 25000 | 2700 | 82 | 14 | 0.9 | -20 | Dimmable | 20% |  | Damp Location Rated,Use With Timers,Recessed Fixtures,Use With Photo And/Or Motion Sensors |  |  |  | 2014-09-16 | 2014-10-29 | United States, Canada | ES_1116599_9290011131_10292014150740_7056238 |  |  | 2225186
Philips Lighting North America Corporation | Philips LED | 17PAR38/S15 3000 DIM AF SO | 9290011132 | 17PAR38/S15 3000 DIM AF SO,9290011132,17PAR38/S15 3000 DIM AF SO (435362) | PAR38 | Reflector (Flood/Spot) | E26 (Medium) | Directional | LED | 5 | 100 | 130.6 | 120.8 | 11940 |  | 15 | 1230 | 17.2 | 72 | No | 25000 | 3000 | 82 | 13 | 0.9 | -20 | Dimmable | 20% |  | Damp Location Rated,Use With Timers,Recessed Fixtures,Use With Photo And/Or Motion Sensors |  |  |  | 2014-09-16 | 2014-10-29 | United States, Canada | ES_1116599_9290011132_10292014151902_6534540 |  |  | 2225191
Philips Lighting North America Corporation | Philips LED | 17PAR38/S15 4000 DIM AF SO | 9290011133 | 17PAR38/S15 4000 DIM AF SO,9290011133,17PAR38/S15 4000 DIM AF SO (435370) | PAR38 | Reflector (Flood/Spot) | E26 (Medium) | Directional | LED | 5 | 120 | 131.8 | 120.6 | 13160 |  | 15 | 1300 | 17 | 76 | No | 25000 | 4000 | 81 | 7 | 0.9 | 0 | Dimmable | 20% |  | Damp Location Rated,Use With Timers,Recessed Fixtures,Use With Photo And/Or Motion Sensors |  |  |  | 2014-09-16 | 2014-09-30 | United States, Canada | ES_1116599_9290011133_09262014164023_1305353 |  |  | 2221784
Philips Lighting North America Corporation | Philips LED | 19A21/2700-WHT DIM | 9290002596A | ,,19A21/2700-WHT DIM (432211) | A21 | General Purpose Replacement | E26 (Medium) | Omnidirectional | LED | 5 | 100 | 125.7 | 65.9 |  |  |  | 1620 | 19 | 85.3 | No | 25000 | 2700 | 80 | 9 | 0.9 | -20 | Dimmable | 15% |  | Damp Location Rated,Use With Timers,Use With Photo And/Or Motion Sensors |  |  |  | 2014-06-12 | 2015-03-12 | United States | ES_1116599_9290002596A_03122015153213_8654476 | 81 |  | 2234731
Philips Lighting North America Corporation | Philips LED | 19PAR38/F25 2700 DIM AF SO-B | 9290002656 | ,,19PAR38/F25 2700 DIM AF SO-B (432988) | PAR38 | Reflector (Flood/Spot) | E26 (Medium) | Directional | LED | 5 | 120 | 130.5 | 120.4 | 7711 |  | 25 | 1185 | 19 | 62.4 | No | 25000 | 2700 | 81 | 2 | 0.9 | -20 | Dimmable | 10% |  | Damp Location Rated,Use With Timers,Recessed Fixtures,Use With Photo And/Or Motion Sensors |  |  |  | 2013-09-12 | 2014-10-17 | United States | ES_1116599_9290002656_10172014120146_9478712 |  |  | 2222761
Philips Lighting North America Corporation | Philips LED | 19PAR38/F25 3000 DIM AF SO-B | 9290002657 | ,,19PAR38/F25 3000 DIM AF SO-B (432996) | PAR38 | Reflector (Flood/Spot) | E26 (Medium) | Directional | LED | 5 | 120 | 128.3 | 120.5 | 7985 |  | 25 | 1250 | 19 | 65.8 | No | 25000 | 3000 | 82 | 5 | 0.9 | -20 | Dimmable | 10% |  | Damp Location Rated,Use With Timers,Recessed Fixtures,Use With Photo And/Or Motion Sensors |  |  |  | 2014-09-12 | 2014-09-29 | United States | ES_1116599_9290002657_09292014152732_8941323 |  |  | 2222193
Philips Lighting North America Corporation | Philips LED | 19PAR38/F25 3000 DIM AF SO-S | 9290002597 | ,,19PAR38/F25 3000 DIM AF SO-S (432013) | PAR38 | Reflector (Flood/Spot) | E26 (Medium) | Directional | LED | 5 | 120 | 130.8 | 120.4 | 7985 |  | 25 | 1250 | 19 | 65.8 | No | 25000 | 3000 | 82 | 5 | 0.9 | -20 | Dimmable | 10% |  | Damp Location Rated,Use With Timers,Recessed Fixtures,Use With Photo And/Or Motion Sensors |  |  |  | 2014-03-08 | 2014-09-29 | United States | ES_1116599_9290002597_09292014152423_6714582 |  |  | 2222192
Philips Lighting North America Corporation | Philips LED | 19PAR38/F25 3500 DIM AF SO | 9290002577 | 19PAR38/F25 3500 DIM AF SO,9290002577,19PAR38/F25 3500 DIM AF SO (431395) | PAR38 | Reflector (Flood/Spot) | E26 (Medium) | Directional | LED | 5 | 120 | 5.1 | 4.7 | 8977 |  | 25 | 1300 | 19 | 68.4 | No | 50000 | 3500 | 83 | 11 | 0.9 | 0 | Dimmable | 20% |  | Damp Location Rated,Use With Timers,Recessed Fixtures,Use With Photo And/Or Motion Sensors |  |  |  | 2014-03-20 | 2014-05-07 | United States, Canada | ES_1116599_9290002577_05072014162258_1703607 |  |  | 2210350
Philips Lighting North America Corporation | Philips LED | 19PAR38/F35 3500 DIM AF SO | 9290002578 | 19PAR38/F35 3500 DIM AF SO,9290002578,19PAR38/F35 3500 DIM AF SO (431403) | PAR38 | Reflector (Flood/Spot) | E26 (Medium) | Directional | LED | 5 | 120 | 5.1 | 4.7 | 3778 |  | 35 | 1300 | 19 | 68.4 | No | 50000 | 3500 | 84 | 11 | 0.9 | 0 | Dimmable | 20% |  | Damp Location Rated,Use With Timers,Recessed Fixtures,Use With Photo And/Or Motion Sensors |  |  |  | 2014-03-20 | 2014-05-07 | United States, Canada | ES_1116599_9290002578_05052014163538_835672 |  |  | 2210351
Philips Lighting North America Corporation | PhilipsLED | 18A21/LED/827-22/DIM 120V | 9290011741 | 18A21/LED/827-22/DIM 120V,9290011741,18A21/LED/827-22/DIM 120V (459115) | A21 | General Purpose Replacement | E26 (Medium) | Omnidirectional | LED | 5 | 100 | 133.1 | 70.5 |  |  |  | 1600 | 18 | 88.8 | Yes | 25000 | 2700 | 81 | 7 | 0.9 | -20 | Dimmable | 20% |  | Damp Location Rated,Recessed Fixtures |  |  |  | 2016-03-30 | 2016-03-22 | United States, Canada | ES_1116599_9290011741_03222016114245_9194146 | 82 |  | 2262860
Philips Lighting North America Corporation | PhilipsLED | 2.5B13/2700-E12 DIM | 9290002799 | 2.5B13/2700-E12 DIM,9290002799,2.5B13/2700-E12 DIM(435149) | B13 | Decorative | E12 (Candelabra) | Decorative | LED | 3 | 25 | 110 | 39 |  |  |  | 180 | 2.5 | 72 | No | 25000 | 2700 | 83 | 21 | 0.6 | -20 | Dimmable | 20% |  | Damp Location Rated,Use With Timers,Recessed Fixtures,Use With Photo And/Or Motion Sensors |  |  |  | 2014-11-07 | 2014-11-18 | United States, Canada | ES_1116599_9290002799_11182014122352_7095147 |  |  | 2225691
Philips Lighting North America Corporation | PhilipsLED | 4.5B11/LED/827/E12/DIM 120V | 9290012137 | 4.5B11/LED/827/E12/DIM 120V,9290012137,4.5B11/LED/827/E12/DIM 120V (461871) | Decorative: Other | Decorative | E12 (Candelabra) | Decorative | LED | 3 | 40 | 103.2 | 35.3 |  |  |  | 300 | 4.5 | 66.6 | No | 15000 | 2700 | 82 | 9 | 0.9 | -20 | Dimmable | 20% |  | Damp Location Rated,Recessed Fixtures |  |  |  | 2016-07-07 | 2016-06-24 | United States, Canada | ES_1116599_9290012137_06232016125951_6321832 |  |  | 2270690
Philips Lighting North America Corporation | PhilipsLED | 4.5B11/LED/827/E12/DIM 120V 3PK | 9290012137 | 4.5B11/LED/827/E12/DIM 120V 3PK,9290012137,4.5B11/LED/827/E12/DIM 120V 3PK (461855) | Decorative: Other | Decorative | E12 (Candelabra) | Decorative | LED | 3 | 40 | 103.2 | 35.3 |  |  |  | 300 | 4.5 | 66.6 | No | 15000 | 2700 | 82 | 9 | 0.9 | -20 | Dimmable | 20% |  | Damp Location Rated,Recessed Fixtures |  |  |  | 2016-07-07 | 2016-06-24 | United States, Canada | ES_1116599_9290012137_06232016130101_3540765 |  |  | 2270689
Philips Lighting North America Corporation | PhilipsLED | 4.5B11/LED/827/E12/DIM 120V 3PK | 9290012137 | 4.5B11/LED/827/E12/DIM 120V 3PK,9290012137,4.5B11/LED/827/E12/DIM 120V 3PK (461863) | Decorative: Other | Decorative | E12 (Candelabra) | Decorative | LED | 3 | 40 | 103.2 | 35.3 |  |  |  | 300 | 4.5 | 66.6 | No | 15000 | 2700 | 82 | 9 | 0.9 | -20 | Dimmable | 20% |  | Damp Location Rated,Recessed Fixtures |  |  |  | 2016-07-07 | 2016-06-24 | United States, Canada | ES_1116599_9290012137_06222016170744_2834741 |  |  | 2270685
Philips Lighting North America Corporation | PhilipsLED | 4.5B11/LED/827/E12/DIM 120V 3PK | 9290012137 | 4.5B11/LED/827/E12/DIM 120V 3PK,9290012137,4.5B11/LED/827/E12/DIM 120V 3PK (461889) | Decorative: Other | Decorative | E12 (Candelabra) | Decorative | LED | 3 | 40 | 103.2 | 35.3 |  |  |  | 300 | 4.5 | 66.6 | No | 15000 | 2700 | 82 | 9 | 0.9 | -20 | Dimmable | 20% |  | Damp Location Rated,Recessed Fixtures |  |  |  | 2016-07-07 | 2016-06-24 | United States, Canada | ES_1116599_9290012137_06232016125849_6097986 |  |  | 2270680
Philips Lighting North America Corporation | PhilipsLED | 4.5B11/LED/827/E12/DIM 120V 3PK | 9290012137 | 4.5B11/LED/827/E12/DIM 120V 3PK,9290012137,4.5B11/LED/827/E12/DIM 120V 3PK (461897) | Decorative: Other | Decorative | E12 (Candelabra) | Decorative | LED | 3 | 40 | 103.2 | 35.3 |  |  |  | 300 | 4.5 | 66.6 | No | 15000 | 2700 | 82 | 9 | 0.9 | -20 | Dimmable | 20% |  | Damp Location Rated,Recessed Fixtures |  |  |  | 2016-07-07 | 2016-06-24 | United States, Canada | ES_1116599_9290012137_06232016125743_6930353 |  |  | 2270681
Philips Lighting North America Corporation | PhilipsLED | 4.5B11/LED/827/E12/DIM 120V FFP 6PK | 9290012137 | 4.5B11/LED/827/E12/DIM 120V FFP 6PK,9290012137,4.5B11/LED/827/E12/DIM 120V FFP 6PK (461905) | Decorative: Other | Decorative | E12 (Candelabra) | Decorative | LED | 3 | 40 | 103.2 | 35.3 |  |  |  | 300 | 4.5 | 66.6 | No | 15000 | 2700 | 82 | 9 | 0.9 | -20 | Dimmable | 20% |  | Damp Location Rated,Recessed Fixtures |  |  |  | 2016-07-07 | 2016-06-24 | United States, Canada | ES_1116599_9290012137_06232016130211_1040002 |  |  | 2270682
Philips Lighting North America Corporation | PhilipsLED | 4.5B11/LED/827/E26/DIM 120V | 9290012138 | 4.5B11/LED/827/E26/DIM 120V,9290012138,4.5B11/LED/827/E26/DIM 120V (461939) | Decorative: Other | Decorative | E26 (Medium) | Decorative | LED | 3 | 40 | 100.6 | 35.1 |  |  |  | 300 | 4.5 | 66.6 | No | 15000 | 2700 | 82 | 9 | 0.9 | -20 | Dimmable | 20% |  | Damp Location Rated,Recessed Fixtures |  |  |  | 2016-07-07 | 2016-06-24 | United States, Canada | ES_1116599_9290012138_06232016130727_2171289 |  |  | 2270677
Philips Lighting North America Corporation | PhilipsLED | 4.5B11/LED/827/E26/DIM 120V 3PK | 9290012138 | 4.5B11/LED/827/E26/DIM 120V 3PK,9290012138,4.5B11/LED/827/E26/DIM 120V 3PK (461913) | Decorative: Other | Decorative | E26 (Medium) | Decorative | LED | 3 | 40 | 100.6 | 35.1 |  |  |  | 300 | 4.5 | 66.6 | No | 15000 | 2700 | 82 | 9 | 0.9 | -20 | Dimmable | 20% |  | Damp Location Rated,Recessed Fixtures |  |  |  | 2016-07-07 | 2016-06-24 | United States, Canada | ES_1116599_9290012138_06232016130848_5164300 |  |  | 2270678
Philips Lighting North America Corporation | PhilipsLED | 4.5B11/LED/827/E26/DIM 120V 3PK | 9290012138 | 4.5B11/LED/827/E26/DIM 120V 3PK,9290012138,4.5B11/LED/827/E26/DIM 120V 3PK (461913) | Decorative: Other | Decorative | E26 (Medium) | Decorative | LED | 3 | 40 | 100.6 | 35.1 |  |  |  | 300 | 4.5 | 66.6 | No | 15000 | 2700 | 82 | 9 | 0.9 | -20 | Dimmable | 20% |  | Damp Location Rated,Recessed Fixtures |  |  |  | 2016-07-07 | 2016-06-24 | United States, Canada | ES_1116599_9290012138_06232016130943_759088 |  |  | 2270679
Philips Lighting North America Corporation | PhilipsLED | 4.5B11/LED/827/E26/DIM 120V 3PK | 9290012138 | 4.5B11/LED/827/E26/DIM 120V 3PK,9290012138,4.5B11/LED/827/E26/DIM 120V 3PK (461947) | Decorative: Other | Decorative | E26 (Medium) | Decorative | LED | 3 | 40 | 100.6 | 35.1 |  |  |  | 300 | 4.5 | 66.6 | No | 15000 | 2700 | 82 | 9 | 0.9 | -20 | Dimmable | 20% |  | Damp Location Rated,Recessed Fixtures |  |  |  | 2016-07-07 | 2016-06-24 | United States, Canada | ES_1116599_9290012138_06232016131031_9941675 |  |  | 2270672
Philips Lighting North America Corporation | PhilipsLED | 4.5B11/LED/827/E26/DIM 120V 3PK | 9290012138 | 4.5B11/LED/827/E26/DIM 120V 3PK,9290012138,4.5B11/LED/827/E26/DIM 120V 3PK (461953) | Decorative: Other | Decorative | E26 (Medium) | Decorative | LED | 3 | 40 | 100.6 | 35.1 |  |  |  | 300 | 4.5 | 66.6 | No | 15000 | 2700 | 82 | 9 | 0.9 | -20 | Dimmable | 20% |  | Damp Location Rated,Recessed Fixtures |  |  |  | 2016-07-07 | 2016-06-24 | United States, Canada | ES_1116599_9290012138_06232016131322_2202112 |  |  | 2270673
Philips Lighting North America Corporation | PhilipsLED | 4.5B11/LED/827/E26/DIM 120V FFP 6PK | 9290012138 | 4.5B11/LED/827/E26/DIM 120V FFP 6PK,9290012138,4.5B11/LED/827/E26/DIM 120V FFP 6PK (462358) | Decorative: Other | Decorative | E26 (Medium) | Decorative | LED | 3 | 40 | 100.6 | 35.1 |  |  |  | 300 | 4.5 | 66.6 | No | 15000 | 2700 | 82 | 9 | 0.9 | -20 | Dimmable | 20% |  | Damp Location Rated,Recessed Fixtures |  |  |  | 2016-07-07 | 2016-06-24 | United States, Canada | ES_1116599_9290012138_06232016155221_1730768 |  |  | 2270667
Philips Lighting North America Corporation | PhilipsLED | 4.5B11/LED/850/E12/DIM 120V 3PK | 9290012130 | 4.5B11/LED/850/E12/DIM 120V 3PK,9290012130,4.5B11/LED/850/E12/DIM 120V 3PK(463901) | Decorative: Other | Decorative | E12 (Candelabra) | Decorative | LED | 3 | 40 | 104.1 | 35.3 |  |  |  | 300 | 4.5 | 66.6 | No | 15000 | 5000 | 86 | 20 | 0.9 | -20 | Dimmable | 20% |  | Damp Location Rated,Recessed Fixtures |  |  |  | 2016-07-07 | 2016-06-24 | United States, Canada | ES_1116599_9290012130_06232016132324_6398279 |  |  | 2270668
Plusrite USA | NaturaLED | self-ballasted LED Lamps | LED20PAR38/116L/NFL/30K | ,,LED20PAR38/116L/NFL/30K | PAR38 | Reflector (Flood/Spot) | E26 (Medium) | Directional | LED | 3 | 100 | 129.5 | 119.4 | 4295 |  | 25 | 1160 | 20 | 58 | No | 25000 | 3000 | 83 | 15 | 1 | -20 | Dimmable | 10% |  | Damp Location Rated |  |  |  | 2014-03-01 | 2014-02-07 | United States, Canada | ES_1126714_LED20PAR38/116L/NFL/30K_03052014163750_9750908 |  |  | 2205624
Plusrite USA | NaturaLED | self-ballasted LED Lamps | LED6A19/50L/27K |  | A19 | General Purpose Replacement | E26 (Medium) | Omnidirectional | LED | 3 | 40 | 112 | 60 |  |  |  | 500 | 7.3 | 68.5 | No | 25000 | 2700 | 82 | 8 | 1 | -20 | Dimmable | 10% |  | None |  |  |  | 2015-02-15 | 2015-03-05 | United States, Canada | ES_1126714_LED6A19/50L/27K_03052015162431_6029579 | 32.7 |  | 2234307
Plusrite USA | NaturaLED | self-ballasted LED Lamps | LED6A19/50L/30K |  | A19 | General Purpose Replacement | E26 (Medium) | Omnidirectional | LED | 3 | 40 | 112 | 60 |  |  |  | 500 | 7.1 | 70.3 | No | 25000 | 3000 | 84 | 14 | 1 | -20 | Dimmable | 10% |  | None |  |  |  | 2015-02-15 | 2015-03-05 | United States, Canada | ES_1126714_LED6A19/50L/30K_03052015162431_9390301 | 32.9 |  | 2234308
Plusrite USA | NaturaLED | self-ballasted LED Lamps | LED6A19/50L/40K |  | A19 | General Purpose Replacement | E26 (Medium) | Omnidirectional | LED | 3 | 40 | 112 | 60 |  |  |  | 500 | 7.2 | 69.3 | No | 25000 | 4000 | 83 | 10 | 1 | -20 | Dimmable | 10% |  | None |  |  |  | 2015-02-15 | 2015-03-05 | United States, Canada | ES_1126714_LED6A19/50L/40K_03052015162431_2630354 | 32.8 |  | 2234309
Plusrite USA | NaturaLED | self-ballasted LED Lamps | LED6A19/50L/50K |  | A19 | General Purpose Replacement | E26 (Medium) | Omnidirectional | LED | 3 | 40 | 112 | 60 |  |  |  | 500 | 7.2 | 69.9 | No | 25000 | 5000 | 85 | 18 | 1 | -20 | Dimmable | 10% |  | None |  |  |  | 2015-02-15 | 2015-03-05 | United States, Canada | ES_1126714_LED6A19/50L/50K_03052015162431_7156111 | 32.8 |  | 2234310
Plusrite USA | NaturaLED | self-ballasted LED Lamps | LED7.6PAR20/50L/FL/830 |  | PAR20 | Reflector (Flood/Spot) | E26 (Medium) | Directional | LED | 3 | 50 | 85 | 63 | 1333 |  | 40 |  | 7.8 | 64.1 | No | 25000 | 3000 | 83 | 18 | 1 | -20 | Dimmable | 10% |  | None |  |  |  | 2015-07-15 | 2015-07-16 | United States, Canada | ES_1126714_LED7.6PAR20/50L/FL/830_07222015093013_4975621 |  |  | 2243946
Plusrite USA | NaturaLED | self-ballasted LED Lamps | LED7.6PAR20/50L/FL/840 |  | PAR20 | Reflector (Flood/Spot) | E26 (Medium) | Directional | LED | 3 | 50 | 85 | 63 | 1405 |  | 40 |  | 8 | 62.5 | No | 25000 | 4000 | 83 | 9 | 1 | -20 | Dimmable | 10% |  | None |  |  |  | 2015-07-15 | 2015-07-16 | United States, Canada | ES_1126714_LED7.6PAR20/50L/FL/840_07222015093013_6489020 |  |  | 2243947
Plusrite USA | NaturaLED | self-ballasted LED Lamps | LED7.6PAR20/50L/FL/850 |  | PAR20 | Reflector (Flood/Spot) | E26 (Medium) | Directional | LED | 3 | 50 | 85 | 63 | 1395 |  | 40 |  | 8 | 62.5 | No | 25000 | 5000 | 83 | 12 | 1 | -20 | Dimmable | 10% |  | None |  |  |  | 2015-07-15 | 2015-07-16 | United States, Canada | ES_1126714_LED7.6PAR20/50L/FL/850_07222015093013_1392008 |  |  | 2243948
Plusrite USA | NaturaLED | self-ballasted LED Lamps | LED9.5A19/81L/27K |  | A19 | General Purpose Replacement | E26 (Medium) | Omnidirectional | LED | 3 | 60 | 116 | 60 |  |  |  | 810 | 9.5 | 85.3 | No | 25000 | 2700 | 82 | 5 | 1 | -20 | Dimmable | 10% |  | None |  |  |  | 2015-03-30 | 2015-03-26 | United States, Canada | ES_1126714_LED9.5A19/81L/27K_03302015080932_6178675 | 50.5 |  | 2235368
Plusrite USA | NaturaLED | self-ballasted LED Lamps | LED9.5A19/82L/30K |  | A19 | General Purpose Replacement | E26 (Medium) | Omnidirectional | LED | 3 | 60 | 116 | 60 |  |  |  | 820 | 9.5 | 86.3 | No | 25000 | 3000 | 83 | 12 | 1 | -20 | Dimmable | 10% |  | None |  |  |  | 2015-03-30 | 2015-03-26 | United States, Canada | ES_1126714_LED9.5A19/82L/30K_03302015080932_1145239 | 50.5 |  | 2235369
Plusrite USA | NaturaLED | self-ballasted LED Lamps | LED9.5A19/87L/40K |  | A19 | General Purpose Replacement | E26 (Medium) | Omnidirectional | LED | 3 | 60 | 116 | 60 |  |  |  | 870 | 9.5 | 91.6 | No | 25000 | 4000 | 83 | 9 | 1 | -20 | Dimmable | 10% |  | None |  |  |  | 2015-02-15 | 2015-03-25 | United States, Canada | ES_1126714_LED9.5A19/87L/40K_04012015102558_1926347 | 50.5 |  | 2235533
Plusrite USA | NaturaLED | self-ballasted LED Lamps | LED9.5A19/88L/50K |  | A19 | General Purpose Replacement | E26 (Medium) | Omnidirectional | LED | 3 | 60 | 116 | 60 |  |  |  | 880 | 9.5 | 92.6 | No | 25000 | 5000 | 84 | 14 | 1 | -20 | Dimmable | 10% |  | None |  |  |  | 2015-02-15 | 2015-03-25 | United States, Canada | ES_1126714_LED9.5A19/88L/50K_04012015102558_6421203 | 50.5 |  | 2235534
Plusrite USA | NaturaLED | self-ballasted LED Lamps | LED9.5PAR20/50L/FL/30K | ,,LED9.5PAR20/50L/FL/30K | PAR20 | Reflector (Flood/Spot) | E26 (Medium) | Directional | LED | 3 | 50 | 84 | 63 | 870 |  | 40 | 500 | 9.5 | 52.6 | No | 25000 | 3000 | 85 | 22 | 1 | -20 | Dimmable | 10% |  | Damp Location Rated |  |  |  | 2014-03-18 | 2014-03-12 | United States, Canada | ES_1126714_LED9.5PAR20/50L/FL/30K_03212014150929_1900984 |  |  | 2206656
Plusrite USA | NaturaLED | self-ballasted LED Lamps | LED9.5PAR20/50L/NFL/30K | ,,LED9.5PAR20/50L/NFL/30K | PAR20 | Reflector (Flood/Spot) | E26 (Medium) | Directional | LED | 3 | 50 | 84 | 63 | 1691 |  | 25 | 500 | 9.5 | 52.6 | No | 25000 | 3000 | 85 | 22 | 1 | -20 | Dimmable | 10% |  | Damp Location Rated |  |  |  | 2014-03-18 | 2014-03-12 | United States, Canada | ES_1126714_LED9.5PAR20/50L/NFL/30K_03212014150829_4507856 |  |  | 2206655
Plusrite USA | NaturaLED | self-ballasted LED Lamps | LED9PAR30/80L/FL/830 |  | PAR30 | Reflector (Flood/Spot) | E26 (Medium) | Directional | LED | 3 | 75 | 86 | 95 | 1613 |  | 40 | 659 | 9 | 73.2 | No | 25000 | 3000 | 83 | 20 | 1 | -20 | Dimmable | 10% |  | None |  |  |  | 2015-07-15 | 2015-07-16 | United States, Canada | ES_1126714_LED9PAR30/80L/FL/830_07222015093116_6914574 |  |  | 2243952
Plusrite USA | NaturaLED | self-ballasted LED Lamps | LED9PAR30/80L/FL/840 |  | PAR30 | Reflector (Flood/Spot) | E26 (Medium) | Directional | LED | 3 | 75 | 86 | 95 | 2079 |  | 40 | 659 | 9 | 88.9 | No | 25000 | 4000 | 84 | 14 | 1 | -20 | Dimmable | 10% |  | None |  |  |  | 2015-07-15 | 2015-07-16 | United States, Canada | ES_1126714_LED9PAR30/80L/FL/840_07222015093116_2789882 |  |  | 2243953
Plusrite USA | NaturaLED | self-ballasted LED Lamps | LED9PAR30/80L/FL/850 |  | PAR30 | Reflector (Flood/Spot) | E26 (Medium) | Directional | LED | 3 | 75 | 86 | 95 | 1773 |  | 40 | 659 | 9 | 77 | No | 25000 | 5000 | 83 | 15 | 1 | -20 | Dimmable | 10% |  | None |  |  |  | 2015-07-15 | 2015-07-16 | United States, Canada | ES_1126714_LED9PAR30/80L/FL/850_07222015093116_9405036 |  |  | 2243954
Plusrite USA | NaturaLED | self-ballasted LED Lamps | LED9PAR30L/80L/FL/830 |  | PAR30L | Reflector (Flood/Spot) | E26 (Medium) | Directional | LED | 3 | 75 | 113 | 95 | 1613 |  | 40 | 659 | 9 | 73.2 | No | 25000 | 3000 | 83 | 20 | 1 | -20 | Dimmable | 10% |  | None |  |  |  | 2015-07-15 | 2015-07-16 | United States, Canada | ES_1126714_LED9PAR30L/80L/FL/830_07222015093116_7363946 |  |  | 2243955
Plusrite USA | NaturaLED | self-ballasted LED Lamps | LED9PAR30L/80L/FL/840 |  | PAR30L | Reflector (Flood/Spot) | E26 (Medium) | Directional | LED | 3 | 75 | 113 | 95 | 2079 |  | 40 | 659 | 9 | 88.9 | No | 25000 | 4000 | 84 | 14 | 1 | -20 | Dimmable | 10% |  | None |  |  |  | 2015-07-15 | 2015-07-16 | United States, Canada | ES_1126714_LED9PAR30L/80L/FL/840_07222015093116_3678872 |  |  | 2243956
Plusrite USA | NaturaLED | self-ballasted LED Lamps | LED9PAR30L/80L/FL/850 |  | PAR30L | Reflector (Flood/Spot) | E26 (Medium) | Directional | LED | 3 | 75 | 113 | 95 | 1773 |  | 40 | 659 | 9 | 77 | No | 25000 | 5000 | 83 | 15 | 1 | -20 | Dimmable | 10% |  | None |  |  |  | 2015-07-15 | 2015-07-16 | United States, Canada | ES_1126714_LED9PAR30L/80L/FL/850_07222015093116_1112448 |  |  | 2243957
Plusrite USA | PLUSRITE | CF13ET2/SP/27K | 4226 |  | CFL Bare Spiral | General Purpose Replacement | E26 (Medium) | Omnidirectional | CFL | 2 |  | 0 | 0 |  | 2 |  | 920 | 13.1 | 65 | No | 12000 | 2700 | 82 | -4 | 0.6 | -14 |  |  |  | None |  |  |  | 2014-10-10 | 2014-09-28 | United States | ES_1126714_4226_09292014063531_2531129 |  |  | 2220679
Plusrite USA | PLUSRITE | CF13ET2/SP/GU24 2700K | CF13ET2/SP/GU24/SW | ,4281,Retail Number | CFL Bare Spiral | General Purpose Replacement | GU24 | Omnidirectional | CFL | 2 | 60 | 93.8 | 46.5 |  | 1.6 |  | 800 | 13 | 61.5 | No | 10000 | 2700 | 83 | -2 | 0.6 | -17 |  |  |  | None |  |  |  | 2014-06-30 | 2014-11-07 | United States | ES_1126714_CF13ET2/SP/GU24/SW_11072014041110_1023710 |  |  | 2224550
Philips Lighting North America Corporation | AmbientLED | 7MRX16/S15 2700 DIM AF | 9290002627A | 7MRX16/S15 2700 DIM AF,9290002627A,7MRX16/S15 2700 DIM AF (432658) | MR16 | Reflector (Flood/Spot) | GU5.3 | Directional | LED | 3 | 20 | 53.8 | 50 | 3112 |  | 15 | 380 | 7 | 54 | No | 25000 | 2700 | 82 | 14 | 0.9 | 0 | Dimmable | 20% |  | Damp Location Rated,Recessed Fixtures |  |  |  | 2014-09-01 | 2014-10-16 | United States, Canada | ES_1116599_9290002627A_10162014085126_7244989 |  |  | 2223405
Philips Lighting North America Corporation | AmbientLED | 7MRX16/S15 3000 DIM AF | 9290002628A | 7MRX16/S15 3000 DIM AF,9290002628A,7MRX16/S15 3000 DIM AF (432666) | MR16 | Reflector (Flood/Spot) | GU5.3 | Directional | LED | 3 | 20 | 53.8 | 50 | 3362 |  | 15 | 400 | 7 | 57 | No | 25000 | 3000 | 82 | 16 | 0.9 | -20 | Dimmable | 20% |  | Damp Location Rated,Recessed Fixtures |  |  |  | 2014-09-01 | 2014-10-17 | United States, Canada | ES_1116599_9290002628A_10172014142130_4193536 |  |  | 2223409
Philips Lighting North America Corporation | AmbientLED | 7MRX16/S15 4000 DIM AF | 9290002629A | 7MRX16/S15 4000 DIM AF,9290002629A,7MRX16/S15 4000 DIM AF (432674) | MR16 | Reflector (Flood/Spot) | GU5.3 | Directional | LED | 3 | 20 | 53.3 | 50 | 3479 |  | 15 | 440 | 7 | 62 | No | 25000 | 4000 | 82 | 16 | 0.9 | 0 | Dimmable | 20% |  | Damp Location Rated,Recessed Fixtures |  |  |  | 2014-09-01 | 2014-10-16 | United States, Canada | ES_1116599_9290002629A_10162014091035_7162591 |  |  | 2223410
Philips Lighting North America Corporation | AmbientLED | 8.5MRX16/LED/F25 2700 DIM AF | 9290011498A | 8.5MRX16/LED/F25 2700 DIM AF,9290011498A,8.5MRX16/LED/F25 2700 DIM AF (457507) | MRX16 | MRX16 | GU5.3 | Directional | LED | 3 | 75 | 49.5 | 50 | 3431 |  | 25 | 635 | 8.5 | 74.7 | No | 25000 | 2700 | 81 | 7 | 0.8 | -20 | Dimmable | 20% |  | Damp Location Rated,Not for Use in Enclosed Fixtures,Recessed Fixtures |  |  |  | 2015-10-01 | 2015-10-27 | United States, Canada | ES_1116599_9290011498A_10222015212021_3900262 |  |  | 2251280
Philips Lighting North America Corporation | AmbientLED | 8.5MRX16/LED/F25 3000 DIM AF | 9290011499A | 8.5MRX16/LED/F25 3000 DIM AF,9290011499A,8.5MRX16/LED/F25 3000 DIM AF (457515) | MRX16 | MRX16 | GU5.3 | Directional | LED | 3 | 75 | 49.5 | 50 | 3432 |  | 25 | 660 | 8.5 | 85.3 | No | 25000 | 3000 | 82 | 11 | 0.8 | -20 | Dimmable | 20% |  | Damp Location Rated,Not for Use in Enclosed Fixtures,Recessed Fixtures |  |  |  | 2015-10-01 | 2015-10-27 | United States, Canada | ES_1116599_9290011499A_10222015223602_4967157 |  |  | 2251284
Philips Lighting North America Corporation | AmbientLED | 8.5MRX16/LED/F25 4000 DIM AF | 9290011500A | 8.5MRX16/LED/F25 4000 DIM AF,9290011500A,8.5MRX16/LED/F25 4000 DIM AF (457523) | MRX16 | MRX16 | GU5.3 | Directional | LED | 3 | 75 | 49.5 | 50 | 3801 |  | 25 | 710 | 8.5 | 90.9 | No | 25000 | 4000 | 83 | 17 | 0.8 | -20 | Dimmable | 20% |  | Damp Location Rated,Not for Use in Enclosed Fixtures,Recessed Fixtures |  |  |  | 2015-10-01 | 2015-10-27 | United States, Canada | ES_1116599_9290011500A_10222015224039_1815301 |  |  | 2251285
Philips Lighting North America Corporation | AmbientLED | 8.5MRX16/LED/F35 2700 DIM AF | 9290011501A | 8.5MRX16/LED/F35 2700 DIM AF,9290011501A,8.5MRX16/LED/F35 2700 DIM AF (457531) | MRX16 | MRX16 | GU5.3 | Directional | LED | 3 | 75 | 49.5 | 50 | 1719 |  | 35 | 635 | 8.5 | 74.7 | No | 25000 | 2700 | 81 | 7 | 0.8 | -20 | Dimmable | 20% |  | Damp Location Rated,Not for Use in Enclosed Fixtures,Recessed Fixtures |  |  |  | 2015-10-01 | 2015-10-27 | United States, Canada | ES_1116599_9290011501A_10222015224752_492822 |  |  | 2251286
Philips Lighting North America Corporation | AmbientLED | 8.5MRX16/LED/F35 3000 DIM AF | 9290011502A | 8.5MRX16/LED/F35 3000 DIM AF,9290011502A,8.5MRX16/LED/F35 3000 DIM AF (457549) | MRX16 | MRX16 | GU5.3 | Directional | LED | 3 | 75 | 49.5 | 50 | 1968 |  | 35 | 660 | 8.5 | 77.6 | No | 25000 | 3000 | 82 | 11 | 0.8 | -20 | Dimmable | 20% |  | Damp Location Rated,Not for Use in Enclosed Fixtures,Recessed Fixtures |  |  |  | 2015-10-01 | 2015-10-23 | United States, Canada | ES_1116599_9290011502A_10222015224841_5053827 |  |  | 2251287
Philips Lighting North America Corporation | AmbientLED | 8.5MRX16/LED/F35 4000 DIM AF | 9290011503A | 8.5MRX16/LED/F35 4000 DIM AF,9290011503A,8.5MRX16/LED/F35 4000 DIM AF (457556) | MRX16 | MRX16 | GU5.3 | Directional | LED | 3 | 75 | 49.5 | 50 | 2004 |  | 35 | 710 | 8.5 | 83.5 | No | 25000 | 4000 | 83 | 17 | 0.8 | -20 | Dimmable | 20% |  | Damp Location Rated,Not for Use in Enclosed Fixtures,Recessed Fixtures |  |  |  | 2015-10-01 | 2015-10-27 | United States, Canada | ES_1116599_9290011503A_10222015224950_2071496 |  |  | 2251288
Philips Lighting North America Corporation | AmbientLED | 9290002295A | 9290002295A | 9290002295A,,BC8A19/AMB/5000 DIM 120V (451954) | A19 | General Purpose Replacement | E26 (Medium) | Omnidirectional | LED | 3 | 40 | 106.4 | 61.7 |  |  |  | 470 | 8 | 58.7 | No | 25000 | 5000 | 84 | 14 | 0.9 | 0 | Dimmable | 10% |  | Damp Location Rated,Recessed Fixtures |  |  |  | 2014-03-26 | 2014-04-07 | United States | ES_1116599_9290002295A_04032014104911_1999933 | 32 |  | 2210116
Philips Lighting North America Corporation | AmbientLED | 9290002296A | 9290002296A | 9290002296A,,BC12A19/AMB/5000 DIM 120V (451930) | A19 | General Purpose Replacement | E26 (Medium) | Omnidirectional | LED | 3 | 60 | 104.6 | 61.2 |  |  |  | 830 | 12 | 69.1 | No | 25000 | 5000 | 84 | 16 | 0.9 | 0 | Dimmable | 10% |  | Damp Location Rated,Recessed Fixtures |  |  |  | 2014-03-26 | 2014-04-07 | United States | ES_1116599_9290002296A_04032014110228_8966943 | 48 |  | 2210117
Philips Lighting North America Corporation | AmbientLED | 9.5A19/AMB/2200-2700 DIM FFP 2PK 120V | 9290011345 | ,,9.5A19/AMB/2200-2700 DIM FFP 2PK 120V (455931) | A19 | General Purpose Replacement | E26 (Medium) | Omnidirectional | LED | 5 | 60 | 108.9 | 61.4 |  |  |  | 800 | 9.5 | 84.2 | No | 25000 | 2700 | 81 | 15 | 0.9 | -20 | Dimmable | 20% |  | Damp Location Rated,Use With Timers,Enclosed Fixtures,Recessed Fixtures,Use With Photo And/Or Motion Sensors,Capable of Changing CCT |  |  |  | 2015-01-31 | 2015-01-30 | United States, Canada | ES_1116599_9290011345_01302015191937_0010424 | 50.5 |  | 2232370
Philips Lighting North America Corporation | AmbientLED | 9.5A19/AMB/827-22/DIM 120 2PK | 9290011840 | 9.5A19/AMB/827-22/DIM 120 2PK,9290011840,9.5A19/AMB/827-22/DIM 120 2PK (459313) | A19 | General Purpose Replacement | E26 (Medium) | Omnidirectional | LED | 5 | 60 | 109.5 | 61.3 |  |  |  | 800 | 9.5 | 95 | No | 25000 | 2700 | 81 | 6 | 0.9 | -20 | Dimmable | 20% |  | Damp Location Rated,Use With Timers,Enclosed Fixtures,Recessed Fixtures,Use With Photo And/Or Motion Sensors |  |  |  | 2015-01-01 | 2016-01-15 | United States, Canada | ES_1116599_9290011840_01142016180053_3277704 | 50.5 |  | 2256734
Philips Lighting North America Corporation | AmbientLED | 9.5A19/AMB/827-22 DIM 120V 3PK | 9290011345 | ,,9.5A19/AMB/827-22 DIM 120V 3PK (459032) | A19 | General Purpose Replacement | E26 (Medium) | Omnidirectional | LED | 5 | 60 | 108.9 | 61.4 |  |  |  | 800 | 9.5 | 84.2 | No | 25000 | 2700 | 81 | 15 | 0.9 | -20 | Dimmable | 20% |  | Damp Location Rated,Use With Timers,Enclosed Fixtures,Recessed Fixtures,Use With Photo And/Or Motion Sensors,Capable of Changing CCT |  |  |  | 2015-01-31 | 2015-05-20 | United States, Canada | ES_1116599_9290011345_05302015154922_0918741 | 50.5 |  | 2239843
Philips Lighting North America Corporation | AmbientLED | 9.5A19/AMB/827-22/DIM 120V 4PK | 9290011840 | 9.5A19/AMB/827-22/DIM 120V 4PK,9290011840,9.5A19/AMB/827-22/DIM 120V 4PK (465245) | A19 | General Purpose Replacement | E26 (Medium) | Omnidirectional | LED | 5 | 60 | 109.5 | 61.3 |  |  |  | 800 | 9.5 | 95 | No | 25000 | 2700 | 81 | 6 | 0.9 | -20 | Dimmable | 20% |  | Damp Location Rated,Use With Timers,Enclosed Fixtures,Recessed Fixtures,Use With Photo And/Or Motion Sensors |  |  |  | 2016-01-01 | 2016-05-18 | United States, Canada | ES_1116599_9290011840_05132016095042_5704767 | 50.5 |  | 2267014
Philips Lighting North America Corporation | Philips LED | 32PAR38/LED/830/F25/ND SO 120V | 9290012024 | ,,32PAR38/LED/830/F25/ND SO 120V (460527) | PAR38 | Reflector (Flood/Spot) | E26 (Medium) | Directional | LED | 5 | 250 | 130.8 | 121 | 9587 |  | 25 | 2700 | 32 | 84.4 | No | 25000 | 3000 | 82 | 6 | 1 | -20 |  |  |  | Damp Location Rated,Use With Timers,Recessed Fixtures,Not for Use in Enclosed Fixtures,Use With Photo And/Or Motion Sensors |  |  |  | 2016-02-22 | 2016-05-12 | United States, Canada | ES_1116599_9290012024_05122016152744_6980102 |  |  | 2267093
Philips Lighting North America Corporation | Philips LED | 32PAR38/LED/830/F25/ND SO-B 120V | 9290012670 | ,,32PAR38/LED/830/F25/ND SO-B 120V (465120) | PAR38 | Reflector (Flood/Spot) | E26 (Medium) | Directional | LED | 5 | 250 | 134.5 | 121.2 | 8961 |  | 25 | 2800 | 32 | 87.5 | No | 25000 | 3000 | 82 | 6 | 1 | -20 |  |  |  | Damp Location Rated,Use With Timers,Recessed Fixtures,Not for Use in Enclosed Fixtures,Use With Photo And/Or Motion Sensors |  |  |  | 2016-06-02 | 2016-06-27 | United States, Canada | ES_1116599_9290012670_06272016113839_4587190 |  |  | 2270910
Philips Lighting North America Corporation | Philips LED | 32PAR38/LED/830/S15/ND SO 120V | 9290012023 | ,,32PAR38/LED/830/S15/ND SO 120V (460519) | PAR38 | Reflector (Flood/Spot) | E26 (Medium) | Directional | LED | 5 | 250 | 130.4 | 121.7 | 28653 |  | 15 | 2700 | 32 | 84.4 | No | 25000 | 3000 | 82 | 6 | 1 | -20 |  |  |  | Damp Location Rated,Use With Timers,Recessed Fixtures,Not for Use in Enclosed Fixtures,Use With Photo And/Or Motion Sensors |  |  |  | 2016-02-22 | 2016-05-12 | United States, Canada | ES_1116599_9290012023_05122016152711_2768591 |  |  | 2267092
Philips Lighting North America Corporation | Philips LED | 32PAR38/LED/830/S15/ND SO-B 120V | 9290012669 | ,,32PAR38/LED/830/S15/ND SO-B 120V (465112) | PAR38 | Reflector (Flood/Spot) | E26 (Medium) | Directional | LED | 5 | 250 | 134.9 | 121 | 27811 |  | 15 | 2800 | 32 | 87.5 | No | 25000 | 3000 | 82 | 6 | 1 | -20 |  |  |  | Damp Location Rated,Use With Timers,Recessed Fixtures,Not for Use in Enclosed Fixtures,Use With Photo And/Or Motion Sensors |  |  |  | 2016-06-02 | 2016-06-27 | United States, Canada | ES_1116599_9290012669_06272016113821_3786901 |  |  | 2270909
Philips Lighting North America Corporation | Philips LED | 3.5B12/LED/827-22/E12/DIM 120V | 9290011668 | 3.5B12/LED/827-22/E12/DIM 120V,9290011668,3.5B12/LED/827-22/E12/DIM 120V(457234) | Decorative Candle: Other | Decorative | E12 (Candelabra) | Decorative | LED | 5 | 25 | 108.7 | 38.1 |  |  |  | 180 | 3.5 | 51.4 | No | 25000 | 2700 | 81 | 3 | 0.8 | -20 | Dimmable | 20% |  | Damp Location Rated,Not for Use in Enclosed Fixtures,Recessed Fixtures |  |  |  | 2015-07-30 | 2015-08-05 | United States, Canada | ES_1116599_9290011668_08052015143254_1786463 |  |  | 2245250
Philips Lighting North America Corporation | Philips LED | 3.5B12/LED/827-22/E12/DIM 120V | 9290011668 | 3.5B12/LED/827-22/E12/DIM 120V,9290011668,3.5B12/LED/827-22/E12/DIM 120V(457242) | Decorative Candle: Other | Decorative | E12 (Candelabra) | Decorative | LED | 5 | 25 | 108.7 | 38.1 |  |  |  | 180 | 3.5 | 51.4 | No | 25000 | 2700 | 81 | 3 | 0.8 | -20 | Dimmable | 20% |  | Damp Location Rated,Not for Use in Enclosed Fixtures,Recessed Fixtures |  |  |  | 2015-07-30 | 2015-08-05 | United States, Canada | ES_1116599_9290011668_08052015124402_9951440 |  |  | 2245248
Philips Lighting North America Corporation | Philips LED | 4.5A15/LED/827-22/E12/DIM 120V | 9290011672 | 4.5A15/LED/827-22/E12/DIM 120V,9290011672,4.5A15/LED/827-22/E12/DIM 120V (458851) | A15 | General Purpose Replacement | E12 (Candelabra) | Decorative | LED | 5 | 40 | 90.1 | 50.8 |  |  |  | 330 | 4.5 | 73.3 | No | 15000 | 2700 | 80 | 3 | 0.9 | -20 | Dimmable | 20% |  | Damp Location Rated,Recessed Fixtures,Not for Use in Enclosed Fixtures |  |  |  | 2015-07-30 | 2015-08-25 | United States, Canada | ES_1116599_9290011672_08252015113302_7274133 | 35.5 |  | 2247047
Philips Lighting North America Corporation | Philips LED | 4.5A15/LED/827-22/E12/DIM 120V | 9290011672A | 4.5A15/LED/827-22/E12/DIM 120V,9290011672A,4.5A15/LED/827-22/E12/DIM 120V (458851) | Decorative: Other | Decorative | E12 (Candelabra) | Decorative | LED | 5 | 40 | 124.2 | 38.1 |  |  |  | 330 | 4.5 | 73 | No | 25000 | 2700 | 81 | 5 | 0.9 | -20 | Dimmable | 20% |  | Damp Location Rated,Recessed Fixtures |  |  |  | 2016-04-01 | 2016-04-07 | United States, Canada | ES_1116599_9290011672A_04072016104717_5513727 |  |  | 2263772
Philips Lighting North America Corporation | Philips LED | 4.5B12/AMB/827-22/E12/DIM 120V 2PK | 9290011670 | 4.5B12/AMB/827-22/E12/DIM 120V 2PK,9290011670,4.5B12/AMB/827-22/E12/DIM 120V 2PK(458174) | Decorative Candle: Other | Decorative | E12 (Candelabra) | Decorative | LED | 5 | 40 | 106.9 | 38.1 |  |  |  | 330 | 4.5 | 73.3 | No | 15000 | 2700 | 80 | 3 | 0.9 | -20 | Dimmable | 20% |  | Damp Location Rated,Not for Use in Enclosed Fixtures,Recessed Fixtures |  |  |  | 2015-07-30 | 2015-08-25 | United States, Canada | ES_1116599_9290011670_08252015105051_3082696 |  |  | 2246640
Philips Lighting North America Corporation | Philips LED | 4.5B12/AMB/827-22/E12/DIM FFP 120V 6PK | 9290011670 | 4.5B12/AMB/827-22/E12/DIM FFP 120V 6PK,9290011670,4.5B12/AMB/827-22/E12/DIM FFP 120V 6PK (458349) | Decorative Candle: Other | Decorative | E12 (Candelabra) | Decorative | LED | 5 | 40 | 106.9 | 38.1 |  |  |  | 330 | 4.5 | 73.3 | No | 15000 | 2700 | 80 | 3 | 0.9 | -20 | Dimmable | 20% |  | Damp Location Rated,Not for Use in Enclosed Fixtures,Recessed Fixtures |  |  |  | 2015-07-30 | 2015-08-25 | United States, Canada | ES_1116599_9290011670_08252015104532_5478174 |  |  | 2246639
Philips Lighting North America Corporation | Philips LED | 4.5B12/AMB/827-22/E12/DIM FFP 120V 6PK | 9290011670A | 4.5B12/AMB/827-22/E12/DIM FFP 120V 6PK,9290011670A,4.5B12/AMB/827-22/E12/DIM FFP 120V 6PK (458349) | Decorative: Other | Decorative | E12 (Candelabra) | Decorative | LED | 5 | 40 | 124.2 | 38.1 |  |  |  | 330 | 4.5 | 73 | No | 25000 | 2700 | 81 | 5 | 0.9 | -20 | Dimmable | 20% |  | Damp Location Rated,Recessed Fixtures |  |  |  | 2016-04-01 | 2016-04-07 | United States, Canada | ES_1116599_9290011670A_04072016104316_1741907 |  |  | 2263769
Philips Lighting North America Corporation | Philips LED | 4.5B12/LED/827-22/E12/DIM 120V | 9290011670 | 4.5B12/LED/827-22/E12/DIM 120V,9290011670,4.5B12/LED/827-22/E12/DIM 120V (457127) | Decorative Candle: Other | Decorative | E12 (Candelabra) | Decorative | LED | 5 | 40 | 106.9 | 38.1 |  |  |  | 330 | 4.5 | 73.3 | No | 15000 | 2700 | 80 | 3 | 0.9 | -20 | Dimmable | 20% |  | Damp Location Rated,Not for Use in Enclosed Fixtures,Recessed Fixtures |  |  |  | 2015-07-30 | 2015-08-25 | United States, Canada | ES_1116599_9290011670_08252015103426_9821283 |  |  | 2246637
Philips Lighting North America Corporation | Philips LED | 4.5B12/LED/827-22/E12/DIM 120V | 9290011670A | 4.5B12/LED/827-22/E12/DIM 120V,9290011670A,4.5B12/LED/827-22/E12/DIM 120V (457127) | Decorative: Other | Decorative | E12 (Candelabra) | Decorative | LED | 5 | 40 | 124.2 | 38.1 |  |  |  | 330 | 4.5 | 73 | No | 25000 | 2700 | 81 | 5 | 0.9 | -20 | Dimmable | 20% |  | Damp Location Rated,Recessed Fixtures |  |  |  | 2016-04-01 | 2016-04-07 | United States, Canada | ES_1116599_9290011670A_04072016103948_3682824 |  |  | 2263765
P.Q.L., Inc. | Enviro-Glow LED | 90501 | 90501 |  | PAR20 | Reflector (Flood/Spot) | E26 (Medium) | Directional | LED | 3 | 50 | 85.2 | 62 | 1568 |  | 25 | 500 | 8 | 62.5 | No | 30000 | 3000 | 86 | 30 | 1 | -20 | Dimmable | 10% |  | Not for Use in Enclosed Fixtures |  |  |  | 2014-03-15 | 2014-10-21 | United States | ES_43591_90501_10212014101731_1023698 |  |  | 2222911
Philips Lighting North America Corporation | Philips LED | 4.5B12/LED/827-22/E12/DIM 120V 2PK | 9290011670A | 4.5B12/LED/827-22/E12/DIM 120V 2PK,9290011670A,4.5B12/LED/827-22/E12/DIM 120V 2PK(458174) | Decorative: Other | Decorative | E12 (Candelabra) | Decorative | LED | 5 | 40 | 124.2 | 38.1 |  |  |  | 330 | 4.5 | 73 | No | 25000 | 2700 | 81 | 5 | 0.9 | -20 | Dimmable | 20% |  | Damp Location Rated,Recessed Fixtures |  |  |  | 2016-04-01 | 2016-04-07 | United States, Canada | ES_1116599_9290011670A_04072016104231_3830987 |  |  | 2263768
Philips Lighting North America Corporation | PhilipsLED | 4.5B11/LED/850/E12/DIM 120V 3PK | 9290012130 | 4.5B11/LED/850/E12/DIM 120V 3PK,9290012130,4.5B11/LED/850/E12/DIM 120V 3PK(463919) | Decorative: Other | Decorative | E12 (Candelabra) | Decorative | LED | 3 | 40 | 104.1 | 35.3 |  |  |  | 300 | 4.5 | 66.6 | No | 15000 | 5000 | 86 | 20 | 0.9 | -20 | Dimmable | 20% |  | Damp Location Rated,Recessed Fixtures |  |  |  | 2016-07-07 | 2016-06-24 | United States, Canada | ES_1116599_9290012130_06232016132422_4861108 |  |  | 2270665
Philips Lighting North America Corporation | PhilipsLED | 4.5B11/LED/850/E12/DIM 120V FFP 6PK | 9290012130 | 4.5B11/LED/850/E12/DIM 120V FFP 6PK,9290012130,4.5B11/LED/850/E12/DIM 120V FFP 6PK (463943) | Decorative: Other | Decorative | E12 (Candelabra) | Decorative | LED | 3 | 40 | 104.1 | 35.3 |  |  |  | 300 | 4.5 | 66.6 | No | 15000 | 5000 | 86 | 20 | 0.9 | -20 | Dimmable | 20% |  | Damp Location Rated,Recessed Fixtures |  |  |  | 2016-07-07 | 2016-06-24 | United States, Canada | ES_1116599_9290012130_06232016132524_361749 |  |  | 2270666
Philips Lighting North America Corporation | PhilipsLED | 4.5B11/LED/850/E26/DIM 120V 3PK | 9290012131 | 4.5B11/LED/850/E26/DIM 120V 3PK,9290012131,4.5B11/LED/850/E26/DIM 120V 3PK (463927) | Decorative: Other | Decorative | E26 (Medium) | Decorative | LED | 3 | 40 | 100.2 | 35.2 |  |  |  | 300 | 4.5 | 66.6 | No | 15000 | 5000 | 86 | 20 | 0.9 | -20 | Dimmable | 20% |  | Damp Location Rated,Recessed Fixtures |  |  |  | 2016-07-07 | 2016-06-24 | United States, Canada | ES_1116599_9290012131_06232016132839_3731958 |  |  | 2270663
Philips Lighting North America Corporation | PhilipsLED | 4.5B11/LED/850/E26/DIM 120V 3PK | 9290012131 | 4.5B11/LED/850/E26/DIM 120V 3PK,9290012131,4.5B11/LED/850/E26/DIM 120V 3PK (463935) | Decorative: Other | Decorative | E26 (Medium) | Decorative | LED | 3 | 40 | 100.2 | 35.2 |  |  |  | 300 | 4.5 | 66.6 | No | 15000 | 5000 | 86 | 20 | 0.9 | -20 | Dimmable | 20% |  | Damp Location Rated,Recessed Fixtures |  |  |  | 2016-07-07 | 2016-06-24 | United States, Canada | ES_1116599_9290012131_06232016132753_3874780 |  |  | 2270662
Philips Lighting North America Corporation | PhilipsLED | 4.5B11/LED/850/E26/DIM FFP 120V 6PK | 9290012131 | 4.5B11/LED/850/E26/DIM FFP 120V 6PK,9290012131,4.5B11/LED/850/E26/DIM FFP 120V 6PK(463959) | Decorative: Other | Decorative | E26 (Medium) | Decorative | LED | 3 | 40 | 100.2 | 35.2 |  |  |  | 300 | 4.5 | 66.6 | No | 15000 | 5000 | 86 | 20 | 0.9 | -20 | Dimmable | 20% |  | Damp Location Rated,Recessed Fixtures |  |  |  | 2016-07-07 | 2016-06-24 | United States, Canada | ES_1116599_9290012131_06232016132931_3660089 |  |  | 2270664
Philips Lighting North America Corporation | PhilipsLED | 4.5B13/2700-E12 DIM | 9290002889 | 4.5B13/2700-E12 DIM,9290002889,4.5B13/2700-E12 DIM (435156) | B13 | Decorative | E12 (Candelabra) | Decorative | LED | 3 | 40 | 110.7 | 39.6 |  |  |  | 330 | 4.5 | 73.3 | No | 25000 | 2700 | 83 | 20 | 0.6 | -20 | Dimmable | 20% |  | Damp Location Rated,Use With Timers,Recessed Fixtures,Use With Photo And/Or Motion Sensors |  |  |  | 2014-11-07 | 2014-11-18 | United States, Canada | ES_1116599_9290002889_11172014213534_9912835 |  |  | 2225694
Philips Lighting North America Corporation | PhilipsLED | 4.5B13/2700-E26 DIM | 9290002797 | 4.5B13/2700-E26 DIM,9290002797,4.5B13/2700-E26 DIM(435172) | B13 | Decorative | E26 (Medium) | Decorative | LED | 3 | 40 | 107 | 39.6 |  |  |  | 330 | 4.5 | 73.3 | No | 25000 | 2700 | 83 | 20 | 0.6 | -20 | Dimmable | 20% |  | Damp Location Rated,Use With Timers,Recessed Fixtures,Use With Photo And/Or Motion Sensors |  |  |  | 2014-11-07 | 2014-11-18 | United States, Canada | ES_1116599_9290002797_11182014114345_9726068 |  |  | 2225700
Philips Lighting North America Corporation | PhilipsLED | 4.5BA13/2700-E12 DIM | 9290002798 | 4.5BA13/2700-E12 DIM,9290002798,4.5BA13/2700-E12 DIM(435164) | Decorative: Other | Decorative | E12 (Candelabra) | Decorative | LED | 3 | 40 | 128 | 39.6 |  |  |  | 330 | 4.5 | 73.3 | No | 25000 | 2700 | 83 | 20 | 0.6 | -20 | Dimmable | 20% |  | Damp Location Rated,Use With Timers,Recessed Fixtures,Use With Photo And/Or Motion Sensors |  |  |  | 2014-11-07 | 2014-11-18 | United States, Canada | ES_1116599_9290002798_11172014214521_9131433 |  |  | 2226238
Philips Lighting North America Corporation | PhilipsLED | 5GU10/LED/827-22/F35/DIM 120V | 9290011565 | 5GU10/LED/827-22/F35/DIM 120V,9290011565,5GU10/LED/827-22/F35/DIM 120V(457655) | MR16 | Reflector (Flood/Spot) | GU10 | Directional | LED | 5 | 50 | 49.2 | 50.2 | 753 |  | 35 | 400 | 5 | 80 | No | 25000 | 2700 | 83 | 17 | 0.9 | -20 | Dimmable | 20% |  | Damp Location Rated,Recessed Fixtures |  |  |  | 2015-11-15 | 2015-11-17 | United States, Canada | ES_1116599_9290011565_11172015152032_3765832 |  |  | 2252889
Philips Lighting North America Corporation | PhilipsLED | 6.5B13/2700-E26 DIM | 9290011121 | 6.5B13/2700-E26 DIM,9290011121,6.5B13/2700-E26 DIM(452813) | B13 | Decorative | E26 (Medium) | Decorative | LED | 3 | 60 | 107 | 39 |  |  |  | 520 | 6.5 | 80 | No | 25000 | 2700 | 82 | 19 | 0.8 | -20 | Dimmable | 20% |  | Damp Location Rated,Use With Timers,Recessed Fixtures,Use With Photo And/Or Motion Sensors |  |  |  | 2014-11-07 | 2014-11-18 | United States, Canada | ES_1116599_9290011121_11182014124445_9517633 |  |  | 2226242
Philips Lighting North America Corporation | PhilipsLED | 6.5F15/2700-E26 DIM | 9290002886 | 6.5F15/2700-E26 DIM,9290002886,6.5F15/2700-E26 DIM(435180) | F15 | Decorative | E26 (Medium) | Decorative | LED | 3 | 60 | 113.2 | 45 |  |  |  | 520 | 6.5 | 80 | No | 25000 | 2700 | 82 | 19 | 0.8 | -20 | Dimmable | 20% |  | Damp Location Rated,Use With Timers,Recessed Fixtures,Use With Photo And/Or Motion Sensors |  |  |  | 2014-11-07 | 2014-11-18 | United States, Canada | ES_1116599_9290002886_11182014123153_9078180 |  |  | 2225697
Philips Lighting North America Corporation | PhilipsLED | 7A15/LED/827-22/E26/CL/DIM 120V | 9290011818 | 7A15/LED/827-22/E26/CL/DIM 120V,9290011818,7A15/LED/827-22/E26/CL/DIM 120V (458778) | Decorative: Other | Decorative | E26 (Medium) | Decorative | LED | 5 | 40 | 91.8 | 47.9 |  |  |  | 450 | 7 | 64.2 | Yes | 25000 | 2700 | 81 | 4 | 0.8 | -20 | Dimmable | 20% |  | Damp Location Rated,Recessed Fixtures |  |  |  | 2016-03-30 | 2016-03-23 | United States, Canada | ES_1116599_9290011818_03232016101824_7710077 |  |  | 2262862
Philips Lighting North America Corporation | PhilipsLED | 7A19/LED/827-22/CL/DIM 120V | 9290011815 | 7A19/LED/827-22/CL/DIM 120V,9290011815,7A19/LED/827-22/CL/DIM 120V (458745) | A19 | General Purpose Replacement | E26 (Medium) | Omnidirectional | LED | 5 | 40 | 112.7 | 60.4 |  |  |  | 450 | 7 | 64.2 | No | 25000 | 2700 | 80 | 4 | 0.8 | -20 | Dimmable | 20% |  | Damp Location Rated,Recessed Fixtures |  |  |  | 2015-12-30 | 2015-12-29 | United States, Canada | ES_1116599_9290011815_12232015171808_5318261 | 33 |  | 2255644
Philips Lighting North America Corporation | PhilipsLED | 7B12/LED/827-22/E12/DIM 120V | 9290011820 | 7B12/LED/827-22/E12/DIM 120V,9290011820,7B12/LED/827-22/E12/DIM 120V (458695) | Decorative Candle: Other | Decorative | E12 (Candelabra) | Decorative | LED | 5 | 60 | 114.5 | 37.6 |  |  |  | 500 | 7 | 71.4 | No | 25000 | 2700 | 81 | 5 | 0.9 | -20 | Dimmable | 20% |  | Damp Location Rated,Recessed Fixtures |  |  |  | 2016-03-30 | 2016-03-22 | United States, Canada | ES_1116599_9290011820_03212016112210_471917 |  |  | 2262763
Philips Lighting North America Corporation | PhilipsLED | 7B12/LED/827-22/E26/DIM 120V | 9290011821 | 7B12/LED/827-22/E26/DIM 120V,9290011821,7B12/LED/827-22/E26/DIM 120V (458661) | Decorative Candle: Other | Decorative | E26 (Medium) | Decorative | LED | 5 | 60 | 108.7 | 37.8 |  |  |  | 500 | 7 | 71.4 | No | 25000 | 2700 | 80 | 4 | 0.9 | -20 | Dimmable | 20% |  | Damp Location Rated,Recessed Fixtures |  |  |  | 2015-11-15 | 2015-11-18 | United States, Canada | ES_1116599_9290011821_11172015191142_9881250 |  |  | 2252888
Plusrite USA | PLUSRITE | CF13ET2/SP/GU24/27K | CF13ET2/SP/GU24/27K |  | CFL Bare Spiral | General Purpose Replacement | GU24 | Omnidirectional | CFL | 2 | 60 | 92.5 | 46.6 |  | 1.8 |  | 800 | 13 | 61.5 | No | 10000 | 2700 | 83 | -19 | 0.6 | -17 |  |  |  | None |  |  |  | 2016-05-04 | 2016-05-04 | United States | ES_1126714_CF13ET2/SP/GU24/27K_05062016073220_1024007 |  |  | 2266264
Plusrite USA | PLUSRITE | CF18ET2/SP/GU24 2700K | CF18ET2/SP/GU24/SW | ,4284,retail number | CFL Bare Spiral | General Purpose Replacement | GU24 | Omnidirectional | CFL | 2 | 75 | 105.8 | 54.4 |  | 1.6 |  | 1200 | 18 | 66.7 | No | 10000 | 2700 | 83 | -3 | 0.6 | -17 |  |  |  | None |  |  |  | 2014-09-09 | 2014-09-24 | United States | ES_1126714_CF18ET2/SP/GU24/SW_09242014114221_1023677 |  |  | 2220184
Plusrite USA | PLUSRITE | CF18ET2/SP/SW | 4398 |  | CFL Bare Spiral | General Purpose Replacement | E26 (Medium) | Omnidirectional | CFL | 2 | 75 | 117.5 | 54.9 |  | 1.6 |  | 1200 | 18 | 66.7 | No | 10000 | 2700 | 83 | -3 | 0.6 | -17 |  |  |  | None |  |  |  | 2014-07-20 | 2014-08-13 | United States | ES_1126714_4398_08132014042620_1023653 |  |  | 2217364
Plusrite USA | PLUSRITE | CF23ET2/SP/27K | 4235 |  | CFL Bare Spiral | General Purpose Replacement | E26 (Medium) | Omnidirectional | CFL | 2 |  | 0 | 0 |  | 2 |  | 1500 | 23 | 65 | No | 12000 | 2700 | 81 | -10 | 0.6 | -14 |  |  |  | None |  |  |  | 2014-10-10 | 2014-09-28 | United States | ES_1126714_4235_09292014063501_2501691 |  |  | 2220689
Plusrite USA | PLUSRITE | CF23ET2/SP/GU24 2700K | CF23ET2/SP/GU24/SW | ,4287,retail number | CFL Bare Spiral | General Purpose Replacement | GU24 | Omnidirectional | CFL | 2 | 100 | 114.7 | 53.8 |  | 1.6 |  | 1600 | 23 | 69.6 | No | 10000 | 2700 | 83 | -4 | 0.6 | -17 |  |  |  | None |  |  |  | 2014-08-12 | 2014-09-10 | United States | ES_1126714_CF23ET2/SP/GU24/SW_09102014072620_1023667 |  |  | 2219030
Plusrite USA | PLUSRITE | CF23ET2/SP/GU24/27K | CF23ET2/SP/GU24/27K |  | CFL Bare Spiral | General Purpose Replacement | GU24 | Omnidirectional | CFL | 2 | 100 | 104.4 | 60.1 |  | 2 |  | 1600 | 23.3 | 68.7 | No | 10000 | 2700 | 81 | -24 | 0.6 | -17 |  |  |  | Not for Use in Enclosed Fixtures |  |  |  | 2014-08-15 | 2016-05-05 | United States | ES_1126714_CF23ET2/SP/GU24/27K_05092016080550_1024008 |  |  | 2266326
Plusrite USA | PLUSRITE | CF26ET3/SP/GU24 2700K | CF26ET3/SP/GU24/SW | ,4401,retail number | CFL Bare Spiral | General Purpose Replacement | GU24 | Omnidirectional | CFL | 2 | 100 | 133.7 | 55.3 |  | 1.6 |  | 1750 | 26 | 67.3 | No | 10000 | 2700 | 84 | -3 | 0.6 | -17 |  |  |  | None |  |  |  | 2014-08-12 | 2014-09-10 | United States | ES_1126714_CF26ET3/SP/GU24/SW_09102014073220_1023667 |  |  | 2219031
PolyBrite International, Inc. | Borealis | LED Lamp | A19F-6W-27K-110V-2 |  | A19 | General Purpose Replacement | E26 (Medium) | Omnidirectional | LED | 3 | 40 | 111.5 | 59.7 |  |  |  | 500 | 6 | 83.3 | No | 25000 | 2700 | 82 | 8 | 0.9 | -20 | Dimmable | 10% |  | Damp Location Rated,Not for Use in Enclosed Fixtures,Recessed Fixtures |  |  |  | 2015-09-10 | 2015-09-15 | United States, Canada | ES_1097081_A19F-6W-27K-110V-2_09152015153922_4987811 | 34 |  | 2248477
PolyBrite International, Inc. | Borealis | LED Lamp | A19F-6W-30K-110V-2 |  | A19 | General Purpose Replacement | E26 (Medium) | Omnidirectional | LED | 3 | 40 | 111.3 | 59.8 |  |  |  | 500 | 6 | 83.3 | No | 25000 | 3000 | 85 | 22 | 0.9 | -20 | Dimmable | 10% |  | Damp Location Rated,Not for Use in Enclosed Fixtures,Recessed Fixtures |  |  |  | 2015-09-10 | 2015-09-15 | United States, Canada | ES_1097081_A19F-6W-30K-110V-2_09152015153957_7894214 | 34 |  | 2248478
PolyBrite International, Inc. | Borealis | LED Lamp | A19F-9.5W-27K-110V-2 |  | A19 | General Purpose Replacement | E26 (Medium) | Omnidirectional | LED | 3 | 60 | 111.7 | 59.6 |  |  |  | 810 | 9.5 | 85.3 | No | 25000 | 2700 | 82 | 6 | 0.9 | -20 | Dimmable | 10% |  | Damp Location Rated,Not for Use in Enclosed Fixtures,Recessed Fixtures |  |  |  | 2015-09-10 | 2015-09-15 | United States, Canada | ES_1097081_A19F-9.5W-27K-110V-2_09152015154727_7699872 | 50.5 |  | 2248479
PolyBrite International, Inc. | Borealis | LED Lamp | A19F-9.5W-30K-110V-2 |  | A19 | General Purpose Replacement | E26 (Medium) | Omnidirectional | LED | 3 | 60 | 111.8 | 59.6 |  |  |  | 810 | 9.5 | 85.3 | No | 25000 | 3000 | 83 | 19 | 0.9 | -20 | Dimmable | 10% |  | Damp Location Rated,Not for Use in Enclosed Fixtures,Recessed Fixtures |  |  |  | 2015-09-10 | 2015-09-15 | United States, Canada | ES_1097081_A19F-9.5W-30K-110V-2_09152015154755_6987218 | 50.5 |  | 2248480
P.Q.L., Inc. | Enviro-Glow | 90515 | 90515 |  | PAR38 | Reflector (Flood/Spot) | E26 (Medium) | Directional | LED | 3 | 90 | 129.3 | 118.5 | 1824 |  | 40 | 950 | 16 | 59.4 | No | 30000 | 3000 | 87 | 32 | 1 | -20 | Dimmable | 10% |  | Not for Use in Enclosed Fixtures |  |  |  | 2014-03-10 | 2014-10-21 | United States | ES_43591_90515_10212014102731_1023700 |  |  | 2222912
P.Q.L., Inc. | Enviro Glow LED | 90484 | 90484 |  | BR30 | Reflector (Flood/Spot) | E26 (Medium) | Directional | LED | 3 | 65 | 134.2 | 95.4 |  |  | 120 | 800 | 11 | 72.7 | No | 25000 | 3000 | 83 | 16 | 1 | -40 | Dimmable | 20% |  | Not for Use in Enclosed Fixtures |  |  |  | 2014-12-15 | 2014-12-16 | United States | ES_43591_90484_12162014113551_1023728 |  |  | 2229494
P.Q.L., Inc. | Enviro-Glow LED | 90514 | 90514 |  | PAR30 | Reflector (Flood/Spot) | E26 (Medium) | Directional | LED | 3 |  | 114.3 | 96.5 | 1890 |  | 40 | 800 | 15.3 | 52.3 | No | 30000 | 3000 | 86 | 28 | 1 | -20 | Dimmable | 10% |  | Damp Location Rated,Not for Use in Enclosed Fixtures |  |  |  | 2014-03-10 | 2014-10-30 | United States | ES_43591_90514_10302014043330_1023704 |  |  | 2223939
P.Q.L., Inc. | Enviro-Glow LED | 90517 | 90517 |  | PAR30 | Reflector (Flood/Spot) | E26 (Medium) | Directional | LED | 3 |  | 114.3 | 96.5 | 3431 |  | 25 | 800 | 15.3 | 52.3 | No | 30000 | 3000 | 86 | 28 | 1 | -20 | Dimmable | 10% |  | Damp Location Rated,Not for Use in Enclosed Fixtures |  |  |  | 2014-03-10 | 2014-10-30 | United States | ES_43591_90517_10302014043620_1023704 |  |  | 2223940
P.Q.L., Inc. | Enviro-Glow LED | 90521 | 90521 |  | PAR38 | Reflector (Flood/Spot) | E26 (Medium) | Directional | LED | 3 |  | 129.5 | 121.9 | 3717 |  | 25 | 950 | 16 | 59.4 | No | 30000 | 3000 | 87 | 32 | 1 | -20 | Dimmable | 10% |  | Damp Location Rated,Not for Use in Enclosed Fixtures |  |  |  | 2014-03-10 | 2014-10-30 | United States | ES_43591_90521_10302014042840_1023704 |  |  | 2223945
P.Q.L., Inc. | Superior Life | 90766 | 90766 |  | A19 | General Purpose Replacement | E26 (Medium) | Omnidirectional | LED | 3 | 40 | 110 | 65 |  |  |  | 500 | 8 | 62.5 | No | 30000 | 3000 | 83 | 17 | 0.8 | -20 | Dimmable | 10% |  | Damp Location Rated,Not for Use in Enclosed Fixtures |  |  |  | 2014-08-18 | 2014-10-31 | United States | ES_43591_90766_10312014031620_1023705 | 32 |  | 2223985
P.Q.L., Inc. | Superior Life | 90835 | 90835 |  | PAR30 | Reflector (Flood/Spot) | E26 (Medium) | Directional | LED | 3 | 75 | 95 | 85 | 3254 |  | 25 | 850 | 14.7 | 57.7 | No | 40000 | 3000 | 83 | 3 | 0.9 | -40 | Dimmable | 10% |  | Damp Location Rated,Not for Use in Enclosed Fixtures |  |  |  | 2014-06-15 | 2014-10-31 | United States | ES_43591_90835_10312014032950_1023705 |  |  | 2223987
P.Q.L., Inc. | Superior Life | 90839 | 90839 |  | PAR30 | Reflector (Flood/Spot) | E26 (Medium) | Directional | LED | 3 |  | 118 | 95 | 3025 |  | 25 | 835 | 14.2 | 58.8 | No | 40000 | 3000 | 83 | 3 | 1 | -40 | Dimmable | 10% |  | Damp Location Rated,Not for Use in Enclosed Fixtures |  |  |  | 2014-06-05 | 2014-10-31 | United States | ES_43591_90839_10312014035440_1023705 |  |  | 2223988
P.Q.L., Inc. | Superior Life | 90843 | 90843 |  | PAR38 | Reflector (Flood/Spot) | E26 (Medium) | Directional | LED | 3 |  | 128 | 120 | 4617 |  | 25 | 1020 | 18 | 56.7 | No | 40000 | 3000 | 84 | 18 | 0.9 | -40 | Dimmable | 10% |  | Damp Location Rated,Not for Use in Recessed Fixtures |  |  |  | 2014-06-08 | 2014-11-05 | United States | ES_43591_90843_11052014042220_1023706 |  |  | 2224334
P.Q.L., Inc. | Superior Life | 90851 | 90851 |  | R20 | Reflector (Flood/Spot) | E26 (Medium) | Directional | LED | 3 | 40 | 95.5 | 63.5 |  |  | 120 | 480 | 7.7 | 62.3 | No | 40000 | 3000 | 82 | 18 | 0.9 | -40 | Dimmable | 10% |  | Not for Use in Enclosed Fixtures |  |  |  | 2014-10-30 | 2014-12-04 | United States | ES_43591_90851_12042014030620_1023719 |  |  | 2226442
Philips Lighting North America Corporation | AmbientLED | 9.5A19/AMB/827/DIM 120V | A9290012006 | 9.5A19/AMB/827/DIM 120V,A9290012006,9.5A19/AMB/827/DIM 120V (461269) | A19 | General Purpose Replacement | E26 (Medium) | Omnidirectional | LED | 5 | 60 | 109.3 | 61.4 |  |  |  | 800 | 9.5 | 84.2 | No | 25000 | 2700 | 82 | 6 | 0.9 | -20 | Dimmable | 20% |  | Damp Location Rated,Use With Timers,Enclosed Fixtures,Recessed Fixtures,Use With Photo And/Or Motion Sensors |  |  |  | 2015-11-01 | 2015-12-30 | United States, Canada | ES_1116599_A9290012006_12282015161525_6753656 | 50.5 |  | 2255777
Philips Lighting North America Corporation | AmbientLED | 9.5A19/AMB/827/DIM 120V 2PK | 9290011969 | ,9A19/AMB/830/DIM 120V 3PK (462242),; ,9A19/LED/830/DIM 120V (459057),; ,BC9A19/AMB/830/DIM 120V (462234), | A19 | General Purpose Replacement | E26 (Medium) | Omnidirectional | LED | 5 | 60 | 110.3 | 63.1 |  |  |  | 800 | 9 | 88.8 | No | 25000 | 3000 | 84 | 15 | 0.9 | -20 | Dimmable | 10% |  | Damp Location Rated |  |  |  | 2015-12-31 | 2015-12-31 | United States | ES_1116599_9290011969_12312015060110_1023947 | 51 |  | 2255703
Philips Lighting North America Corporation | AmbientLED | 9.5A19/AMB/827/DIM 120V 2PK | 9290011970 | ,9A19/AMB/850/DIM 120V (455881),; ,9A19/AMB/850/DIM 120V 3PK (462259),; ,BC9A19/AMB/850/DIM 120V (461327),; ,BC9A19/AMB/850/DIM 120V (461335),; ,BC9A19/AMB/850/DIM 120V (461350),; ,BC9A19/AMB/850/DIM 120V (461368), | A19 | General Purpose Replacement | E26 (Medium) | Omnidirectional | LED | 5 | 60 | 110.3 | 63.1 |  |  |  | 800 | 9 | 88.8 | No | 25000 | 5000 | 83 | 6 | 0.9 | -20 | Dimmable | 10% |  | Damp Location Rated |  |  |  | 2015-12-31 | 2015-12-31 | United States | ES_1116599_9290011970_12312015060110_1023947 | 51 |  | 2255704
Philips Lighting North America Corporation | AmbientLED | 9.5A19/AMB/827/DIM 120V 2PK | 9290012006 | ,9.5A19/AMB/827/DIM 120V (461269),; ,9.5A19/AMB/827/DIM 120V 2PK (461228),; ,9.5A19/AMB/827/DIM 120V 3PK (462226),; ,9.5A19/AMB/827/DIM 120V 6PK (461251),; ,BC9.5A19/AMB/827/DIM 120V ( 461194),; ,BC9.5A19/AMB/827/DIM 120V ( 461210),; ,BC9.5A19/AMB/827/DIM 120V (461236),; ,BC9.5A19/AMB/827/DIM 120V (461244), | A19 | General Purpose Replacement | E26 (Medium) | Omnidirectional | LED | 5 | 60 | 110.3 | 63.1 |  |  |  | 800 | 9.5 | 84.2 | No | 25000 | 2700 | 81 | 5 | 0.9 | -20 | Dimmable | 10% |  | Damp Location Rated |  |  |  | 2015-12-31 | 2015-12-31 | United States | ES_1116599_9290012006_12312015060110_1023947 | 50.5 |  | 2255702
Philips Lighting North America Corporation | AmbientLED | 9.5A19/AMB/827/DIM 120V 2PK | A9290012006 | 9.5A19/AMB/827/DIM 120V 2PK,A9290012006,9.5A19/AMB/827/DIM 120V 2PK (461228) | A19 | General Purpose Replacement | E26 (Medium) | Omnidirectional | LED | 5 | 60 | 109.3 | 61.4 |  |  |  | 800 | 9.5 | 84.2 | No | 25000 | 2700 | 82 | 6 | 0.9 | -20 | Dimmable | 20% |  | Damp Location Rated,Use With Timers,Enclosed Fixtures,Recessed Fixtures,Use With Photo And/Or Motion Sensors |  |  |  | 2015-11-01 | 2015-12-30 | United States, Canada | ES_1116599_A9290012006_12282015161157_2657281 | 50.5 |  | 2255786
Philips Lighting North America Corporation | AmbientLED | 9.5A19/AMB/827/DIM 120V 3PK | A9290012006 | 9.5A19/AMB/827/DIM 120V 3PK,A9290012006,9.5A19/AMB/827/DIM 120V 3PK (462226) | A19 | General Purpose Replacement | E26 (Medium) | Omnidirectional | LED | 5 | 60 | 109.3 | 61.4 |  |  |  | 800 | 9.5 | 84.2 | No | 25000 | 2700 | 82 | 6 | 0.9 | -20 | Dimmable | 20% |  | Damp Location Rated,Use With Timers,Enclosed Fixtures,Recessed Fixtures,Use With Photo And/Or Motion Sensors |  |  |  | 2015-11-01 | 2015-12-30 | United States, Canada | ES_1116599_A9290012006_12282015161259_1763116 | 50.5 |  | 2255787
Philips Lighting North America Corporation | AmbientLED | 9.5A19/AMB/827/DIM 120V 6PK | A9290012006 | 9.5A19/AMB/827/DIM 120V 6PK,A9290012006,9.5A19/AMB/827/DIM 120V 6PK (461251) | A19 | General Purpose Replacement | E26 (Medium) | Omnidirectional | LED | 5 | 60 | 109.3 | 61.4 |  |  |  | 800 | 9.5 | 84.2 | No | 25000 | 2700 | 82 | 6 | 0.9 | -20 | Dimmable | 20% |  | Damp Location Rated,Use With Timers,Enclosed Fixtures,Recessed Fixtures,Use With Photo And/Or Motion Sensors |  |  |  | 2015-11-01 | 2015-12-30 | United States, Canada | ES_1116599_A9290012006_12282015161437_9381982 | 50.5 |  | 2255788
Philips Lighting North America Corporation | AmbientLED | 9.5A19/LED/AMB/827-22/DIM 120V | 9290011840 | 9.5A19/LED/AMB/827-22/DIM 120V,9290011840,9.5A19/LED/AMB/827-22/DIM 120V (455824) | A19 | General Purpose Replacement | E26 (Medium) | Omnidirectional | LED | 5 | 60 | 109.5 | 61.3 |  |  |  | 800 | 9.5 | 95 | No | 25000 | 2700 | 81 | 6 | 0.9 | -20 | Dimmable | 20% |  | Damp Location Rated,Use With Timers,Enclosed Fixtures,Recessed Fixtures,Use With Photo And/Or Motion Sensors |  |  |  | 2015-01-01 | 2016-01-15 | United States, Canada | ES_1116599_9290011840_01152016122455_5240442 | 50.5 |  | 2256735
Philips Lighting North America Corporation | AmbientLED | 9A19/AMB/830/DIM 120V 3PK | A9290011969 | 9A19/AMB/830/DIM 120V 3PK,A9290011969,9A19/AMB/830/DIM 120V 3PK (462242) | A19 | General Purpose Replacement | E26 (Medium) | Omnidirectional | LED | 5 | 60 | 109.2 | 61.3 |  |  |  | 800 | 9 | 88.8 | No | 25000 | 3000 | 83 | 13 | 0.9 | -20 | Dimmable | 20% |  | Damp Location Rated,Use With Timers,Enclosed Fixtures,Recessed Fixtures,Use With Photo And/Or Motion Sensors |  |  |  | 2015-11-01 | 2015-12-31 | United States, Canada | ES_1116599_A9290011969_12282015161837_3260309 | 51 |  | 2255780
Philips Lighting North America Corporation | AmbientLED | 9A19/AMB/850/DIM 120V | A9290011970 | 9A19/AMB/850/DIM 120V,A9290011970,9A19/AMB/850/DIM 120V (455881) | A19 | General Purpose Replacement | E26 (Medium) | Omnidirectional | LED | 5 | 60 | 109.4 | 61.3 |  |  |  | 800 | 9 | 88.8 | No | 25000 | 5000 | 83 | 6 | 0.9 | -20 | Dimmable | 20% |  | Damp Location Rated,Use With Timers,Enclosed Fixtures,Recessed Fixtures,Use With Photo And/Or Motion Sensors |  |  |  | 2015-11-01 | 2015-12-31 | United States, Canada | ES_1116599_A9290011970_12282015183739_3610803 | 51 |  | 2255784
Philips Lighting North America Corporation | AmbientLED | 9A19/AMB/850/DIM 120V 3PK | A9290011970 | 9A19/AMB/850/DIM 120V 3PK,A9290011970,9A19/AMB/850/DIM 120V 3PK (462259) | A19 | General Purpose Replacement | E26 (Medium) | Omnidirectional | LED | 5 | 60 | 109.4 | 61.3 |  |  |  | 800 | 9 | 88.8 | No | 25000 | 5000 | 83 | 6 | 0.9 | -20 | Dimmable | 20% |  | Damp Location Rated,Use With Timers,Enclosed Fixtures,Recessed Fixtures,Use With Photo And/Or Motion Sensors |  |  |  | 2015-11-01 | 2015-12-31 | United States, Canada | ES_1116599_A9290011970_12282015183649_1454584 | 51 |  | 2255783
Philips Lighting North America Corporation | AmbientLED | 9A19/LED/830/DIM 120V | A9290011969 | 9A19/LED/830/DIM 120V,A9290011969,9A19/LED/830/DIM 120V (459057) | A19 | General Purpose Replacement | E26 (Medium) | Omnidirectional | LED | 5 | 60 | 109.2 | 61.3 |  |  |  | 800 | 9 | 88.8 | No | 25000 | 3000 | 83 | 13 | 0.9 | -20 | Dimmable | 20% |  | Damp Location Rated,Use With Timers,Enclosed Fixtures,Recessed Fixtures,Use With Photo And/Or Motion Sensors |  |  |  | 2015-11-01 | 2015-12-31 | United States, Canada | ES_1116599_A9290011969_12282015161750_6064416 | 51 |  | 2255781
Philips Lighting North America Corporation | AmbientLED | BC10.5A19/SLIM/2700 DIM 120V | 9290002707 | ,,BC10.5A19/SLIM/2700 DIM 120V (433144) | A19 | General Purpose Replacement | E26 (Medium) | Omnidirectional | LED | 3 | 60 | 111.7 | 68.9 |  |  |  | 800 | 10.5 | 76.2 | No | 25000 | 2700 | 81 | 10 | 0.9 | -20 | Dimmable | 13% |  | Damp Location Rated,Use With Timers,Use With Photo And/Or Motion Sensors |  |  |  | 2014-03-21 | 2014-08-11 | United States | ES_1116599_9290002707_03252014171643_8830703 | 49.5 |  | 2206789
Philips Lighting North America Corporation | AmbientLED | BC10.5A19/SLIM/2700 DIM 120V | 9290002707 | ,,BC10.5A19/SLIM/2700 DIM 120V (433185) | A19 | General Purpose Replacement | E26 (Medium) | Omnidirectional | LED | 3 | 60 | 111.7 | 68.9 |  |  |  | 800 | 10.5 | 76.2 | No | 25000 | 2700 | 81 | 10 | 0.9 | -20 | Dimmable | 13% |  | Damp Location Rated,Use With Timers,Use With Photo And/Or Motion Sensors |  |  |  | 2014-03-21 | 2014-08-11 | Canada | ES_1116599_9290002707_03252014194532_0200868 | 49.5 |  | 2222176
Philips Lighting North America Corporation | Philips LED | 4.5B12/LED/827-22/E26/DIM 120V | 9290011673 | 4.5B12/LED/827-22/E26/DIM 120V,9290011673,4.5B12/LED/827-22/E26/DIM 120V (457192) | Decorative Candle: Other | Decorative | E12 (Candelabra) | Decorative | LED | 5 | 40 | 108.7 | 38.1 |  |  |  | 330 | 4.5 | 73.3 | No | 15000 | 2700 | 80 | 4 | 0.9 | -20 | Dimmable | 20% |  | Damp Location Rated,Not for Use in Enclosed Fixtures,Recessed Fixtures |  |  |  | 2015-07-30 | 2015-08-25 | United States, Canada | ES_1116599_9290011673_08252015110930_3971826 |  |  | 2246767
Philips Lighting North America Corporation | Philips LED | 4.5B12/LED/827-22/E26/DIM 120V | 9290011673A | 4.5B12/LED/827-22/E26/DIM 120V,9290011673A,4.5B12/LED/827-22/E26/DIM 120V (457192) | Decorative: Other | Decorative | E26 (Medium) | Decorative | LED | 5 | 40 | 124.2 | 38.1 |  |  |  | 330 | 4.5 | 73 | No | 25000 | 2700 | 81 | 5 | 0.9 | -20 | Dimmable | 20% |  | Damp Location Rated,Recessed Fixtures |  |  |  | 2016-04-01 | 2016-04-07 | United States, Canada | ES_1116599_9290011673A_04072016110822_6882745 |  |  | 2263774
Philips Lighting North America Corporation | Philips LED | 4.5BA12/LED/827-22/E12/DIM 120V | 9290011671 | 4.5BA12/LED/827-22/E12/DIM 120V,9290011671,4.5BA12/LED/827-22/E12/DIM 120V (457218) | Decorative Candle: Other | Decorative | E12 (Candelabra) | Decorative | LED | 5 | 40 | 124.7 | 38.1 |  |  |  | 330 | 4.5 | 73.3 | No | 15000 | 2700 | 80 | 3 | 0.9 | -20 | Dimmable | 20% |  | Damp Location Rated,Not for Use in Enclosed Fixtures,Recessed Fixtures |  |  |  | 2015-07-30 | 2015-08-25 | United States, Canada | ES_1116599_9290011671_08252015112018_5955774 |  |  | 2247045
Philips Lighting North America Corporation | Philips LED | 4.5BA12/LED/827-22/E12/DIM 120V | 9290011671A | 4.5BA12/LED/827-22/E12/DIM 120V,9290011671A,4.5BA12/LED/827-22/E12/DIM 120V (457218) | Decorative: Other | Decorative | E12 (Candelabra) | Decorative | LED | 5 | 40 | 124.2 | 38.1 |  |  |  | 330 | 4.5 | 73 | No | 25000 | 2700 | 81 | 5 | 0.9 | -20 | Dimmable | 20% |  | Damp Location Rated,Recessed Fixtures |  |  |  | 2016-04-01 | 2016-04-07 | United States, Canada | ES_1116599_9290011671A_04072016111020_6295587 |  |  | 2263776
P.Q.L., Inc. | Superior Life | 90853 | 90853 |  | BR30 | Reflector (Flood/Spot) | E26 (Medium) | Directional | LED | 3 |  | 133 | 95 |  |  |  | 685 | 10 | 68.5 | No | 40000 | 3000 | 84 | 24 | 0.9 | -40 | Dimmable | 10% |  | Damp Location Rated,Not for Use in Recessed Fixtures,Not for Use in Enclosed Fixtures,Recessed Fixtures |  |  |  | 2014-06-28 | 2014-11-03 | United States | ES_43591_90853_11032014040840_1023706 |  |  | 2224250
Philips Lighting North America Corporation | Philips LED | 4.5BA12/LED/827-22/E26/DIM 120V | 9290011791 | 4.5BA12/LED/827-22/E26/DIM 120V,9290011791,4.5BA12/LED/827-22/E26/DIM 120V (458182) | Decorative Candle: Other | Decorative | E12 (Candelabra) | Decorative | LED | 5 | 40 | 124.2 | 38.1 |  |  |  | 330 | 4.5 | 73.3 | No | 15000 | 2700 | 80 | 3 | 0.9 | -20 | Dimmable | 20% |  | Damp Location Rated,Not for Use in Enclosed Fixtures,Recessed Fixtures |  |  |  | 2015-07-30 | 2015-08-25 | United States, Canada | ES_1116599_9290011791_08252015111545_2774164 |  |  | 2246768
Philips Lighting North America Corporation | Philips LED | 4.5BA12/LED/827-22/E26/DIM 120V | 9290011791A | 4.5BA12/LED/827-22/E26/DIM 120V,9290011791A,4.5BA12/LED/827-22/E26/DIM 120V (458182) | Decorative: Other | Decorative | E26 (Medium) | Decorative | LED | 5 | 40 | 124.2 | 38.1 |  |  |  | 330 | 4.5 | 73 | No | 25000 | 2700 | 81 | 5 | 0.9 | -20 | Dimmable | 20% |  | Damp Location Rated,Recessed Fixtures |  |  |  | 2016-04-01 | 2016-04-07 | United States, Canada | ES_1116599_9290011791A_04072016111104_3599969 |  |  | 2263777
Philips Lighting North America Corporation | Philips LED | 5.5A19/5000 DIM | 9290011178 | 5.5A19/5000 DIM,9290011178,5.5A19/5000 DIM (454058) | A19 | General Purpose Replacement | E26 (Medium) | Omnidirectional | LED | 5 | 40 | 109.9 | 61.9 |  |  |  | 450 | 5.5 | 81.8 | No | 25000 | 5000 | 82 | 3 | 0.7 | 0 | Dimmable | 20% |  | Damp Location Rated,Use With Timers,Recessed Fixtures,Use With Photo And/Or Motion Sensors |  |  |  | 2014-08-01 | 2014-10-23 | United States, Canada | ES_1116599_9290011178_10232014142305_7440 | 34.5 |  | 2223932
Philips Lighting North America Corporation | Philips LED | 6.5A19/2200-2700 DIM | 9290011176 | 6.5A19/2200-2700 DIM,9290011176,6.5A19/2200-2700 DIM (453316) | A19 | General Purpose Replacement | E26 (Medium) | Omnidirectional | LED | 5 | 40 | 110.4 | 61.9 |  |  |  | 450 | 6.5 | 69.3 | No | 25000 | 2700 | 82 | 17 | 0.7 | 0 | Dimmable | 20% |  | Damp Location Rated,Use With Timers,Recessed Fixtures,Use With Photo And/Or Motion Sensors,Capable of Changing CCT |  |  |  | 2014-08-01 | 2014-10-23 | United States, Canada | ES_1116599_9290011176_10232014141944_5241205 | 33.5 |  | 2223930
Philips Lighting North America Corporation | Philips LED | 6.5A19/LED/827-22 DIM 120V | 9290011347 | ,,6.5A19/LED/827-22 DIM 120V (455766) | A19 | General Purpose Replacement | E26 (Medium) | Omnidirectional | LED | 5 | 40 | 108.6 | 61.6 |  |  |  | 450 | 6.5 | 69.2 | No | 25000 | 2700 | 81 | 13 | 0.8 | -20 | Dimmable | 20% |  | Damp Location Rated,Use With Timers,Enclosed Fixtures,Recessed Fixtures,Use With Photo And/Or Motion Sensors,Capable of Changing CCT |  |  |  | 2015-01-28 | 2015-01-29 | United States, Canada | ES_1116599_9290011347_01292015190922_8932942 | 33.5 |  | 2232356
Philips Lighting North America Corporation | Philips LED | 6A19/LED/850 DIM 120V | 9290011348 | ,,6A19/LED/850 DIM 120V (455790) | A19 | General Purpose Replacement | E26 (Medium) | Omnidirectional | LED | 5 | 40 | 108.8 | 61.6 |  |  |  | 450 | 6 | 75 | No | 25000 | 5000 | 81 | 2 | 0.8 | -20 | Dimmable | 20% |  | Damp Location Rated,Use With Timers,Enclosed Fixtures,Recessed Fixtures,Use With Photo And/Or Motion Sensors |  |  |  | 2015-01-28 | 2015-01-28 | United States, Canada | ES_1116599_9290011348_01282015183705_9564332 | 34 |  | 2232340
Philips Lighting North America Corporation | Philips LED | 6PAR20/F25 2700 DIM | 9290011445 | 6PAR20/F25 2700 DIM,9290011445,6PAR20/F25 2700 DIM (456046) | PAR20 | Reflector (Flood/Spot) | E26 (Medium) | Directional | LED | 5 | 50 | 81.5 | 64 | 2041 |  | 25 | 430 | 6 | 71.6 | No | 25000 | 2700 | 81 | 7 | 0.8 | -20 | Dimmable | 20% |  | Damp Location Rated,Use With Timers,Recessed Fixtures,Use With Photo And/Or Motion Sensors |  |  |  | 2015-06-06 | 2015-06-19 | United States, Canada | ES_1116599_9290011445_06182015211935_1043664 |  |  | 2241890
Philips Lighting North America Corporation | Philips LED | 6PAR20/F25 2700 DIM B | 9290011451 | 6PAR20/F25 2700 DIM B,9290011451,6PAR20/F25 2700 DIM B (456103) | PAR20 | Reflector (Flood/Spot) | E26 (Medium) | Directional | LED | 5 | 50 | 81.5 | 64 | 2041 |  | 25 | 430 | 6 | 71.6 | No | 25000 | 2700 | 81 | 7 | 0.8 | -20 | Dimmable | 20% |  | Damp Location Rated,Use With Timers,Recessed Fixtures,Use With Photo And/Or Motion Sensors |  |  |  | 2015-06-06 | 2015-06-19 | United States, Canada | ES_1116599_9290011451_06192015095925_104181 |  |  | 2242193
Philips Lighting North America Corporation | Philips LED | 6PAR20/F25 3000 DIM | 9290011446 | 6PAR20/F25 3000 DIM,9290011446,6PAR20/F25 3000 DIM (456053) | PAR20 | Reflector (Flood/Spot) | E26 (Medium) | Directional | LED | 5 | 50 | 81.5 | 64 | 1836 |  | 25 | 450 | 6 | 75 | No | 25000 | 3000 | 81 | 7 | 0.8 | -20 | Dimmable | 20% |  | Damp Location Rated,Use With Timers,Recessed Fixtures,Use With Photo And/Or Motion Sensors |  |  |  | 2015-06-06 | 2015-06-19 | United States, Canada | ES_1116599_9290011446_06182015213101_2052728 |  |  | 2242187
Philips Lighting North America Corporation | Philips LED | 6PAR20/F25 3000 DIM B | 9290011452 | 6PAR20/F25 3000 DIM B,9290011452,6PAR20/F25 3000 DIM B (456111) | PAR20 | Reflector (Flood/Spot) | E26 (Medium) | Directional | LED | 5 | 50 | 81.5 | 64 | 1836 |  | 25 | 450 | 6 | 75 | No | 25000 | 3000 | 81 | 7 | 0.8 | -20 | Dimmable | 20% |  | Damp Location Rated,Use With Timers,Recessed Fixtures,Use With Photo And/Or Motion Sensors |  |  |  | 2015-06-06 | 2015-06-19 | United States, Canada | ES_1116599_9290011452_06192015100232_9717981 |  |  | 2242194
Philips Lighting North America Corporation | Philips LED | 6PAR20/F25 4000 DIM | 9290011447 | 6PAR20/F25 4000 DIM,9290011447,6PAR20/F25 4000 DIM (456061) | PAR20 | Reflector (Flood/Spot) | E26 (Medium) | Directional | LED | 5 | 50 | 81.5 | 64 | 1742 |  | 25 | 470 | 6 | 78.3 | No | 25000 | 4000 | 82 | 13 | 0.8 | -20 | Dimmable | 20% |  | Damp Location Rated,Use With Timers,Recessed Fixtures,Use With Photo And/Or Motion Sensors |  |  |  | 2015-06-06 | 2015-06-19 | United States, Canada | ES_1116599_9290011447_06182015223526_7399560 |  |  | 2242195
Philips Lighting North America Corporation | PhilipsLED | 7F15/LED/827-22/E26/DIM 120V | 9290011822 | 7F15/LED/827-22/E26/DIM 120V,9290011822,7F15/LED/827-22/E26/DIM 120V(458638) | Decorative Candle: Other | Decorative | E26 (Medium) | Decorative | LED | 5 | 60 | 108.7 | 37.8 |  |  |  | 500 | 7 | 71.4 | No | 25000 | 2700 | 80 | 4 | 0.9 | -20 | Dimmable | 20% |  | Damp Location Rated,Recessed Fixtures |  |  |  | 2015-11-30 | 2015-12-01 | United States, Canada | ES_1116599_9290011822_11252015150158_1001245 |  |  | 2254091
Philips Lighting North America Corporation | PhilipsLED | 7G25/LED/827-22/E26/CL/DIM 120V | 9290011817 | 7G25/LED/827-22/E26/CL/DIM 120V,9290011817,7G25/LED/827-22/E26/CL/DIM 120V (458802) | G25 | Globe | E26 (Medium) | Decorative | LED | 5 | 60 | 111.5 | 69.5 |  |  |  | 450 | 7 | 64.2 | No | 25000 | 2700 | 81 | 5 | 0.8 | -20 | Dimmable | 20% |  | Damp Location Rated,Recessed Fixtures |  |  |  | 2015-12-30 | 2015-12-29 | United States, Canada | ES_1116599_9290011817_12232015172049_6283990 |  |  | 2255647
Philips Lighting North America Corporation | PhilipsLED | 8.5A19/LED/827/ND ES120V 4PK | 9290012611A | 8.5A19/LED/827/ND ES120V 4PK,9290012611A,8.5A19/LED/827/ND ES120V 4PK (466284) | A19 | General Purpose Replacement | E26 (Medium) | Omnidirectional | LED | 3 | 60 | 105.8 | 60.4 |  |  |  | 800 | 8.5 | 94.1 | No | 15000 | 2700 | 81 | 3 | 0.6 | -20 |  |  | No | Damp Location Rated,Not for Use in Recessed Fixtures | No |  |  | 2016-07-30 | 2016-08-26 | United States, Canada | ES_1116599_9290012611A_08052016152915_227167 | 51.5 |  | 2276527
Philips Lighting North America Corporation | PhilipsLED | 9290011565 | 9290011565 | ,9290011565,5GU10/LED/827-22/F35/DIM 120V(457655) | MR16 | Reflector (Flood/Spot) | GU10 | Directional | LED | 5 | 50 | 49.2 | 50.2 | 753 |  | 35 | 400 | 5 | 80 | No | 25000 | 2700 | 83 | 17 | 0.9 | -20 | Dimmable | 20% | No | Damp Location Rated | No |  |  | 2015-11-15 | 2015-11-17 | United States, Canada | ES_1116599_9290011565_11172015152032_3765832 |  |  | 2276532
Philips Lighting North America Corporation | PhilipsLED | 9290012611 | 9290012611 | ,9290012611,8.5A19/LED/827/ND ES120V 4PK (466284) | A19 | General Purpose Replacement | E26 (Medium) | Omnidirectional | LED | 3 | 60 | 105.3 | 60.3 |  |  |  | 800 | 8.5 | 94.1 | No | 15000 | 2700 | 82 | 7 | 0.6 | -20 |  |  | No | Damp Location Rated,Not for Use in Recessed Fixtures | No |  |  | 2016-07-30 | 2016-08-26 | United States, Canada | ES_1116599_9290012611_08262016102138_8679468 | 51.5 |  | 2276528
Philips Lighting North America Corporation | PhilipsLED | 9290012612 | 9290012612 | ,9290012612,8.5A19/LED/850/ND ES120V 4PK (466292) | A19 | General Purpose Replacement | E26 (Medium) | Omnidirectional | LED | 3 | 60 | 105.7 | 60.4 |  |  |  | 800 | 8.5 | 94.1 | No | 15000 | 5000 | 83 | 7 | 0.6 | -20 |  |  | No | Damp Location Rated,Not for Use in Recessed Fixtures | No |  |  | 2016-07-30 | 2016-08-26 | United States, Canada | ES_1116599_9290012612_08262016102255_6748010 | 51.5 |  | 2276530
Philips Lighting North America Corporation | PhilipsLED | 9290012612A | 9290012612A | ,9290012612A,8.5A19/LED/850/ND ES120V 4PK (466292) | A19 | General Purpose Replacement | E26 (Medium) | Omnidirectional | LED | 3 | 60 | 105.8 | 60.3 |  |  |  | 800 | 8.5 | 94.1 | No | 15000 | 5000 | 85 | 17 | 0.6 | -20 |  |  | No | Damp Location Rated,Not for Use in Recessed Fixtures | No |  |  | 2016-07-30 | 2016-08-26 | United States, Canada | ES_1116599_9290012612A_08262016102217_6411401 | 51.5 |  | 2276529
Philips Lighting North America Corporation | PhilipsLED | BC10.5A19/SLIM/927/DIM WS 120V | 9290011336 | BC10.5A19/SLIM/927/DIM WS 120V,9290011336,BC10.5A19/SLIM/927/DIM WS 120V (455493) | A19 | General Purpose Replacement | E26 (Medium) | Omnidirectional | LED | 5 | 60 | 111.2 | 68.6 |  |  |  | 800 | 10.5 | 76.1 | No | 25000 | 2700 | 91 | 54 | 0.9 | -20 | Dimmable | 20% |  | Damp Location Rated,Recessed Fixtures |  |  |  | 2014-10-04 | 2015-05-19 | United States, Canada | ES_1116599_9290011336_05192015184617_3531610 | 49.5 |  | 2240156
Philips Lighting North America Corporation | PhilipsLED | BC10A19/AMB/827-22/CL/DIM 120V | 9290011816 | BC10A19/AMB/827-22/CL/DIM 120V,9290011816,BC10A19/AMB/827-22/CL/DIM 120V (458828) | A19 | General Purpose Replacement | E26 (Medium) | Omnidirectional | LED | 5 | 60 | 112.7 | 60.4 |  |  |  | 800 | 10 | 80 | No | 25000 | 2700 | 80 | 3 | 0.9 | -20 | Dimmable | 20% |  | Damp Location Rated,Recessed Fixtures |  |  |  | 2015-12-30 | 2015-12-23 | United States, Canada | ES_1116599_9290011816_12232015161615_7638666 | 50 |  | 2255457
Philips Lighting North America Corporation | PhilipsLED | BC10A19/AMB/827-22/CL/DIM 120V | 9290011816 | BC10A19/AMB/827-22/CL/DIM 120V,9290011816,BC10A19/AMB/827-22/CL/DIM 120V(458844) | A19 | General Purpose Replacement | E26 (Medium) | Omnidirectional | LED | 5 | 60 | 112.7 | 60.4 |  |  |  | 800 | 10 | 80 | No | 25000 | 2700 | 80 | 3 | 0.9 | -20 | Dimmable | 20% |  | Damp Location Rated,Recessed Fixtures |  |  |  | 2015-12-30 | 2015-12-23 | United States, Canada | ES_1116599_9290011816_12232015161355_8419000 | 50 |  | 2255456
Philips Lighting North America Corporation | PhilipsLED | BC10A19/AMB/927/DIM 120V | 9290012633 | BC10A19/AMB/927/DIM 120V,9290012633,BC10A19/AMB/927/DIM 120V (465187) | A19 | General Purpose Replacement | E26 (Medium) | Omnidirectional | LED | 5 | 60 | 109.2 | 61.3 |  |  |  | 800 | 10 | 80 | No | 25000 | 2700 | 91 | 52 | 0.9 | -20 | Dimmable | 10% | No | Damp Location Rated | No |  |  | 2016-05-30 | 2016-05-27 | United States, Canada | ES_1116599_9290012633_05262016200440_3738824 | 50 |  | 2268049
Philips Lighting North America Corporation | PhilipsLED | BC10A19/AMB/927/DIM 120V 3PK | 9290012633 | BC10A19/AMB/927/DIM 120V 3PK,9290012633,BC10A19/AMB/927/DIM 120V 3PK (465195) | A19 | General Purpose Replacement | E26 (Medium) | Omnidirectional | LED | 5 | 60 | 109.2 | 61.3 |  |  |  | 800 | 10 | 80 | No | 25000 | 2700 | 91 | 52 | 0.9 | -20 | Dimmable | 10% | No | Damp Location Rated | No |  |  | 2016-05-30 | 2016-05-27 | United States, Canada | ES_1116599_9290012633_05262016200316_5536157 | 50 |  | 2269412
Philips Lighting North America Corporation | PhilipsLED | BC10G25/AMB/827-22/E26/CL/DIM 120V | 9290011898 | BC10G25/AMB/827-22/E26/CL/DIM 120V,9290011898,BC10G25/AMB/827-22/E26/CL/DIM 120V (459339) | G25 | Globe | E26 (Medium) | Decorative | LED | 5 | 60 | 121.9 | 77.9 |  |  |  | 800 | 10 | 80 | No | 25000 | 2700 | 80 | 3 | 0.9 | -20 | Dimmable | 20% |  | Damp Location Rated,Recessed Fixtures |  |  |  | 2015-12-30 | 2015-12-29 | United States, Canada | ES_1116599_9290011898_12232015161110_1337549 |  |  | 2255650
Philips Lighting North America Corporation | PhilipsLED | BC10G25/AMB/827-22/E26/CL/DIM 120V | 9290011898 | BC10G25/AMB/827-22/E26/CL/DIM 120V,9290011898,BC10G25/AMB/827-22/E26/CL/DIM 120V (459354) | G25 | Globe | E26 (Medium) | Decorative | LED | 5 | 60 | 121.9 | 77.9 |  |  |  | 800 | 10 | 80 | No | 25000 | 2700 | 80 | 3 | 0.9 | -20 | Dimmable | 20% |  | Damp Location Rated,Recessed Fixtures |  |  |  | 2015-12-30 | 2015-12-29 | United States, Canada | ES_1116599_9290011898_12232015113228_7807733 |  |  | 2255649
Philips Lighting North America Corporation | PhilipsLED | BC14A21/AMB/827-22/DIM 120V | 9290011839 | BC14A21/AMB/827-22/DIM 120V,9290011839,BC14A21/AMB/827-22/DIM 120V(459065) | A21 | General Purpose Replacement | E26 (Medium) | Omnidirectional | LED | 5 | 75 | 133.4 | 70.5 |  |  |  | 1100 | 14 | 78.5 | No | 25000 | 2700 | 81 | 6 | 0.9 | -20 | Dimmable | 20% |  | Damp Location Rated,Recessed Fixtures |  |  |  | 2016-03-30 | 2016-03-22 | United States, Canada | ES_1116599_9290011839_03222016113929_4029657 | 61 |  | 2262856
Philips Lighting North America Corporation | PhilipsLED | BC18A21/AMB/827-22/DIM 120V | 9290011741 | BC18A21/AMB/827-22/DIM 120V,9290011741,BC18A21/AMB/827-22/DIM 120V (459107) | A21 | General Purpose Replacement | E26 (Medium) | Omnidirectional | LED | 5 | 100 | 133.1 | 70.5 |  |  |  | 1600 | 18 | 88.8 | Yes | 25000 | 2700 | 81 | 7 | 0.9 | -20 | Dimmable | 20% |  | Damp Location Rated,Recessed Fixtures |  |  |  | 2016-03-30 | 2016-03-22 | United States, Canada | ES_1116599_9290011741_03222016114157_3899042 | 82 |  | 2262859
P.Q.L., Inc. | Superior Life | 90855 | 90855 |  | BR30 | Reflector (Flood/Spot) | E26 (Medium) | Directional | LED | 3 |  | 133 | 95 |  |  |  | 865 | 12 | 72.1 | No | 40000 | 3000 | 84 | 24 | 0.9 | -40 | Dimmable | 10% |  | Damp Location Rated,Not for Use in Enclosed Fixtures |  |  |  | 2014-06-05 | 2014-11-03 | United States | ES_43591_90855_11032014040220_1023706 |  |  | 2224249
P.Q.L., Inc. | Superior Life | 90857 | 90857 |  | BR40 | Reflector (Flood/Spot) | E26 (Medium) | Directional | LED | 3 |  | 160 | 125 |  |  |  | 685 | 10.3 | 66.5 | No | 40000 | 3000 | 82 | 17 | 0.9 | -40 | Dimmable | 10% |  | Damp Location Rated,Not for Use in Enclosed Fixtures |  |  |  | 2014-06-05 | 2014-11-03 | United States | ES_43591_90857_11032014041330_1023706 |  |  | 2224222
P.Q.L., Inc. | Superior Life | 90861 | 90861 |  | BR40 | Reflector (Flood/Spot) | E26 (Medium) | Directional | LED | 3 | 75 | 157 | 125 |  |  |  | 1200 | 17.1 | 70.2 | No | 40000 | 3000 | 83 | 19 | 1 | -40 | Dimmable | 10% |  | Damp Location Rated,Not for Use in Enclosed Fixtures |  |  |  | 2014-06-05 | 2014-10-31 | United States | ES_43591_90861_10312014032110_1023705 |  |  | 2223986
P.Q.L., Inc. | Superior Life | 90864 | 90864 |  | MR16 | Reflector (Flood/Spot) | GU5.3 | Directional | LED | 3 | 35 | 47.9 | 50 | 981 |  | 38 | 350 | 6 | 58.3 | No | 25000 | 3000 | 84 | 25 | 0.7 | -40 | Dimmable | 10% |  | Not for Use in Enclosed Fixtures |  |  |  | 2014-07-20 | 2015-02-05 | United States | ES_43591_90864_02052015034000_1023761 |  |  | 2232733
P.Q.L., Inc. | Superior Life | BR30 Lamp | 90978 |  | BR30 | Reflector (Flood/Spot) | E26 (Medium) | Directional | LED | 3 | 65 | 132 | 94.8 |  |  |  | 850 | 8.5 | 100 | No | 25000 | 3000 | 84 | 14 | 0.9 | -20 | Dimmable | 10% |  | Damp Location Rated,Enclosed Fixtures,Recessed Fixtures |  |  |  | 2015-12-20 | 2015-12-30 | United States | ES_43591_90978_12302015090346_7881982 |  |  | 2256146
P.Q.L., Inc. | Superior Life | BR30 Lamp | 90980 |  | BR30 | Reflector (Flood/Spot) | E26 (Medium) | Directional | LED | 3 | 85 | 132.2 | 94.8 |  |  |  | 1100 | 13.5 | 81.5 | No | 25000 | 3000 | 84 | 12 | 0.9 | -20 | Dimmable | 10% |  | Damp Location Rated,Enclosed Fixtures,Recessed Fixtures |  |  |  | 2015-12-20 | 2015-12-30 | United States | ES_43591_90980_12302015091746_0827755 |  |  | 2256148
P.Q.L., Inc. | Superior Life | BR30 Lamp | 90981 |  | BR30 | Reflector (Flood/Spot) | E26 (Medium) | Directional | LED | 3 | 85 | 131.6 | 94.8 |  |  |  | 1100 | 13.5 | 81.5 | No | 25000 | 2700 | 82 | 7 | 0.9 | -20 | Dimmable | 10% |  | Damp Location Rated,Enclosed Fixtures,Recessed Fixtures |  |  |  | 2015-12-20 | 2015-12-30 | United States | ES_43591_90981_12302015091712_0938135 |  |  | 2256147
P.Q.L., Inc. | Superior Life | BR30 Lamp | 90983 |  | BR30 | Reflector (Flood/Spot) | E26 (Medium) | Directional | LED | 3 | 85 | 132 | 94.7 |  |  |  | 1200 | 13.5 | 88.9 | No | 25000 | 5000 | 84 | 15 | 0.9 | -20 | Dimmable | 10% |  | Damp Location Rated,Enclosed Fixtures,Recessed Fixtures |  |  |  | 2015-12-20 | 2015-12-30 | United States | ES_43591_90983_12302015091752_2981421 |  |  | 2256149
P.Q.L., Inc. | Superior Life | BR40 Lamp | 90982 |  | BR40 | Reflector (Flood/Spot) | E26 (Medium) | Directional | LED | 3 | 100 | 161 | 126.5 |  |  |  | 1500 | 17 | 88.2 | No | 25000 | 3000 | 85 | 21 | 1 | -20 | Dimmable | 10% |  | Damp Location Rated,Enclosed Fixtures,Recessed Fixtures |  |  |  | 2015-12-20 | 2015-12-30 | United States | ES_43591_90982_12302015093357_5487821 |  |  | 2256151
P.Q.L., Inc. | Superior Life | BR40 Lamp | 90984 |  | BR40 | Reflector (Flood/Spot) | E26 (Medium) | Directional | LED | 3 | 100 | 159.6 | 126.8 |  |  |  | 1400 | 17 | 82.4 | No | 25000 | 2700 | 82 | 7 | 1 | -20 | Dimmable | 10% |  | Damp Location Rated,Enclosed Fixtures,Recessed Fixtures |  |  |  | 2015-12-20 | 2015-12-30 | United States | ES_43591_90984_12302015093323_3918341 |  |  | 2256150
P.Q.L., Inc. | Superior Life | BR40 Lamp | 90985 |  | BR40 | Reflector (Flood/Spot) | E26 (Medium) | Directional | LED | 3 | 100 | 160.2 | 126.8 |  |  |  | 1600 | 17 | 94.1 | No | 25000 | 5000 | 85 | 22 | 1 | -20 | Dimmable | 10% |  | Damp Location Rated,Enclosed Fixtures,Recessed Fixtures |  |  |  | 2015-12-20 | 2015-12-30 | United States | ES_43591_90985_12302015093412_0872715 |  |  | 2256152
P.Q.L., Inc. | Superior Life | Directional LED Lamp PAR20 | 90937 |  | PAR20 | Reflector (Flood/Spot) | E26 (Medium) | Directional | LED | 3 | 50 | 85.5 | 63 | 1818 |  | 25 | 500 | 8 | 62.5 | No | 25000 | 3000 | 83 | 9 | 0.9 | -20 | Dimmable | 10% |  | Damp Location Rated,Recessed Fixtures,Not for Use in Enclosed Fixtures |  |  |  | 2015-03-05 | 2015-03-19 | United States, Canada | ES_43591_90937_03192015121313_0092023 |  |  | 2235324
P.Q.L., Inc. | Superior Life | Directional LED Lamp PAR20 | 90938 |  | PAR20 | Reflector (Flood/Spot) | E26 (Medium) | Directional | LED | 3 | 50 | 85.6 | 63.1 | 1005 |  | 40 | 500 | 8 | 62.5 | No | 25000 | 3000 | 83 | 8 | 0.9 | -20 | Dimmable | 10% |  | Damp Location Rated,Recessed Fixtures,Not for Use in Enclosed Fixtures |  |  |  | 2015-03-05 | 2015-03-19 | United States, Canada | ES_43591_90938_03192015121427_1988493 |  |  | 2235325
P.Q.L., Inc. | Superior Life | Directional LED Lamp PAR30 | 90941 |  | PAR30 | Reflector (Flood/Spot) | E26 (Medium) | Directional | LED | 3 | 60 | 90.6 | 95 | 2643 |  | 25 | 800 | 13 | 61.5 | No | 25000 | 3000 | 83 | 7 | 0.9 | -20 | Dimmable | 10% |  | Damp Location Rated,Recessed Fixtures,Not for Use in Enclosed Fixtures |  |  |  | 2015-03-05 | 2015-03-19 | United States, Canada | ES_43591_90941_03192015121519_0202003 |  |  | 2235326
P.Q.L., Inc. | Superior Life | Directional LED Lamp PAR30 | 90942 |  | PAR30 | Reflector (Flood/Spot) | E26 (Medium) | Directional | LED | 3 | 75 | 91.4 | 95.1 | 1548 |  | 40 | 800 | 13 | 61.5 | No | 25000 | 3000 | 83 | 7 | 0.9 | -20 | Dimmable | 10% |  | Damp Location Rated,Recessed Fixtures,Not for Use in Enclosed Fixtures |  |  |  | 2015-03-05 | 2015-03-19 | United States, Canada | ES_43591_90942_03192015121626_0299304 |  |  | 2235327
P.Q.L., Inc. | Superior Life | Directional LED Lamp PAR30 | 90945 |  | PAR30L | Reflector (Flood/Spot) | E26 (Medium) | Directional | LED | 3 | 50 | 115.7 | 95.2 | 2615 |  | 25 | 800 | 13 | 61.5 | No | 25000 | 3000 | 83 | 7 | 0.9 | -20 | Dimmable | 10% |  | Damp Location Rated,Recessed Fixtures,Not for Use in Enclosed Fixtures |  |  |  | 2015-03-05 | 2015-03-19 | United States, Canada | ES_43591_90945_03192015121722_0388594 |  |  | 2235328
P.Q.L., Inc. | Superior Life | Directional LED Lamp PAR30 | 90946 |  | PAR30L | Reflector (Flood/Spot) | E26 (Medium) | Directional | LED | 3 | 75 | 115.4 | 95.8 | 1680 |  | 40 | 800 | 13 | 61.5 | No | 25000 | 3000 | 83 | 6 | 0.9 | -20 | Dimmable | 10% |  | Damp Location Rated,Recessed Fixtures,Not for Use in Enclosed Fixtures |  |  |  | 2015-03-05 | 2015-03-19 | United States, Canada | ES_43591_90946_03192015121821_2984904 |  |  | 2235329
P.Q.L., Inc. | Superior Life | Directional LED Lamp PAR38 | 90949 |  | PAR38 | Reflector (Flood/Spot) | E26 (Medium) | Directional | LED | 3 | 85 | 133.1 | 124.9 | 3932 |  | 25 | 1100 | 18 | 61.1 | No | 25000 | 3000 | 83 | 7 | 1 | -20 | Dimmable | 10% |  | Damp Location Rated,Recessed Fixtures,Not for Use in Enclosed Fixtures |  |  |  | 2015-03-05 | 2015-03-19 | United States, Canada | ES_43591_90949_03192015121921_0938284 |  |  | 2235330
P.Q.L., Inc. | Superior Life | Directional LED Lamp PAR38 | 90950 |  | PAR38 | Reflector (Flood/Spot) | E26 (Medium) | Directional | LED | 3 | 100 | 133.2 | 124.6 | 2197 |  | 40 | 1100 | 18 | 61.1 | No | 25000 | 3000 | 83 | 6 | 1 | -20 | Dimmable | 10% |  | Damp Location Rated,Recessed Fixtures,Not for Use in Enclosed Fixtures |  |  |  | 2015-03-05 | 2015-03-19 | United States, Canada | ES_43591_90950_03192015122022_1209832 |  |  | 2235331
P.Q.L., Inc. | Superior Life | LED Omni 15.5W Lamp | 90975 |  | A21 | General Purpose Replacement | E26 (Medium) | Omnidirectional | LED | 3 | 100 | 133.9 | 67.8 |  |  |  | 1600 | 15.5 | 103.2 | No | 25000 | 3000 | 83 | 11 | 0.9 | -20 | Dimmable | 15% |  | Damp Location Rated,Not for Use in Recessed Fixtures,Not for Use in Enclosed Fixtures |  |  |  | 2016-05-13 | 2016-05-25 | United States, Canada | ES_43591_90975_05252016113846_6579201 | 84.5 |  | 2269505
Philips Lighting North America Corporation | AmbientLED | BC10.5A19/SLIM/2700 DIM 120V | 9290002707 | ,,BC10.5A19/SLIM/2700 DIM 120V (433755) | A19 | General Purpose Replacement | E26 (Medium) | Omnidirectional | LED | 3 | 60 | 111.7 | 68.9 |  |  |  | 800 | 10.5 | 76.2 | No | 25000 | 2700 | 81 | 10 | 0.9 | -20 | Dimmable | 13% |  | Damp Location Rated,Use With Timers,Use With Photo And/Or Motion Sensors |  |  |  | 2014-03-21 | 2014-08-11 | United States | ES_1116599_9290002707_06192014132435_3008633 | 49.5 |  | 2222178
Philips Lighting North America Corporation | AmbientLED | BC10.5A19/SLIM/2700 DIM 120V | 9290002707 | ,,BC10.5A19/SLIM/2700 DIM 120V (452978) | A19 | General Purpose Replacement | E26 (Medium) | Omnidirectional | LED | 3 | 60 | 111.7 | 68.9 |  |  |  | 800 | 10.5 | 76.2 | No | 25000 | 2700 | 81 | 10 | 0.9 | -20 | Dimmable | 13% |  | Damp Location Rated,Use With Timers,Use With Photo And/Or Motion Sensors |  |  |  | 2014-03-21 | 2014-08-11 | United States | ES_1116599_9290002707_03252014194312_0812600 | 49.5 |  | 2222175
Philips Lighting North America Corporation | AmbientLED | BC10.5A19/SLIM/2700 DIM 120V | 9290002707 | ,,BC10.5A19/SLIM/2700 DIM 120V (453019) | A19 | General Purpose Replacement | E26 (Medium) | Omnidirectional | LED | 3 | 60 | 111.7 | 68.9 |  |  |  | 800 | 10.5 | 76.2 | No | 25000 | 2700 | 81 | 10 | 0.9 | -20 | Dimmable | 13% |  | Damp Location Rated,Use With Timers,Use With Photo And/Or Motion Sensors |  |  |  | 2014-03-21 | 2014-08-11 | Canada | ES_1116599_9290002707_03252014195227_9499261 | 49.5 |  | 2222177
Philips Lighting North America Corporation | AmbientLED | BC10.5A19/SLIM/2700 DIM DP 120V 3PK | 9290002707 | ,,BC10.5A19/SLIM/2700 DIM DP 120V 3PK (453530) | A19 | General Purpose Replacement | E26 (Medium) | Omnidirectional | LED | 3 | 60 | 111.7 | 68.9 |  |  |  | 800 | 10.5 | 76.2 | No | 25000 | 2700 | 81 | 10 | 0.9 | -20 | Dimmable | 13% |  | Damp Location Rated,Use With Timers,Use With Photo And/Or Motion Sensors |  |  |  | 2014-03-21 | 2014-08-11 | United States | ES_1116599_9290002707_05192014102751_6115830 | 49.5 |  | 2222179
Philips Lighting North America Corporation | AmbientLED | BC10.5A19/SLIM/5000 DIM 120V | 9290002709 | ,,BC10.5A19/SLIM/5000 DIM 120V (433151) | A19 | General Purpose Replacement | E26 (Medium) | Omnidirectional | LED | 3 | 60 | 112.5 | 69 |  |  |  | 800 | 10.5 | 76.2 | No | 25000 | 5000 | 85 | 22 | 0.9 | -20 | Dimmable | 13% |  | Damp Location Rated |  |  |  | 2014-03-21 | 2014-06-24 | United States | ES_1116599_9290002709_03252014172307_9811201 | 49.5 |  | 2206792
Philips Lighting North America Corporation | AmbientLED | BC10.5A19/SLIM/5000 DIM 120V | 9290002709 | ,,BC10.5A19/SLIM/5000 DIM 120V (433193) | A19 | General Purpose Replacement | E26 (Medium) | Omnidirectional | LED | 3 | 60 | 112.5 | 69 |  |  |  | 800 | 10.5 | 76.2 | No | 25000 | 5000 | 85 | 22 | 0.9 | -20 | Dimmable | 13% |  | Damp Location Rated |  |  |  | 2014-03-27 | 2014-06-24 | Canada | ES_1116599_9290002709_03252014184232_3549831 | 49.5 |  | 2222133
Philips Lighting North America Corporation | AmbientLED | BC10.5A19/SLIM/5000 DIM 120V | 9290002709 | ,,BC10.5A19/SLIM/5000 DIM 120V (433763) | A19 | General Purpose Replacement | E26 (Medium) | Omnidirectional | LED | 3 | 60 | 112.5 | 69 |  |  |  | 800 | 10.5 | 76.2 | No | 25000 | 5000 | 85 | 22 | 0.9 | -20 | Dimmable | 13% |  | Damp Location Rated |  |  |  | 2014-03-27 | 2014-06-24 | United States | ES_1116599_9290002709_03252014173030_4342949 | 49.5 |  | 2222129
Philips Lighting North America Corporation | AmbientLED | BC10.5A19/SLIM/5000 DIM 120V | 9290002709 | ,,BC10.5A19/SLIM/5000 DIM 120V (452986) | A19 | General Purpose Replacement | E26 (Medium) | Omnidirectional | LED | 3 | 60 | 112.5 | 69 |  |  |  | 800 | 10.5 | 76.2 | No | 25000 | 5000 | 85 | 22 | 0.9 | -20 | Dimmable | 13% |  | Damp Location Rated |  |  |  | 2014-03-27 | 2014-06-24 | United States | ES_1116599_9290002709_03252014183033_5913602 | 49.5 |  | 2222130
Philips Lighting North America Corporation | AmbientLED | BC10.5A19/SLIM/5000 DIM 120V | 9290002709 | ,,BC10.5A19/SLIM/5000 DIM 120V (453027) | A19 | General Purpose Replacement | E26 (Medium) | Omnidirectional | LED | 3 | 60 | 112.5 | 69 |  |  |  | 800 | 10.5 | 76.2 | No | 25000 | 5000 | 85 | 22 | 0.9 | -20 | Dimmable | 13% |  | Damp Location Rated |  |  |  | 2014-03-27 | 2014-06-24 | Canada | ES_1116599_9290002709_03252014183552_6092995 | 49.5 |  | 2222131
Philips Lighting North America Corporation | AmbientLED | BC10MRX16/AMB/F36 3000 DIM 12V | 9290011234 | BC10MRX16/AMB/F36 3000 DIM 12V,9290011234,BC10MRX16/AMB/F36 3000 DIM 12V (453480) | MRX16 | MRX16 | GU5.3 | Directional | LED | 5 | 50 | 53.8 | 50 | 2343 |  | 35 | 640 | 10 | 64 | No | 25000 | 3000 | 82 | 13 | 0.9 | -20 | Dimmable | 20% |  | Damp Location Rated,Recessed Fixtures |  |  |  | 2015-04-01 | 2015-05-15 | United States | ES_1116599_9290011234_05152015141808_2204248 |  |  | 2239566
Philips Lighting North America Corporation | AmbientLED | BC10MRX16/AMB/F36 3000 DIM 12V | 9290011234 | BC10MRX16/AMB/F36 3000 DIM 12V,9290011234,BC10MRX16/AMB/F36 3000 DIM 12V (454454) | MRX16 | MRX16 | GU5.3 | Directional | LED | 5 | 50 | 53.8 | 50 | 2343 |  | 35 | 640 | 10 | 64 | No | 25000 | 3000 | 82 | 13 | 0.9 | -20 | Dimmable | 20% |  | Damp Location Rated,Recessed Fixtures |  |  |  | 2015-03-01 | 2015-04-20 | Canada | ES_1116599_9290011234_04152015174346_2955438 |  |  | 2237494
Westinghouse Lighting Corporation | Westinghouse | Mini-Twist GU24 23W 2700K | 37994 |  | CFL Bare Spiral | General Purpose Replacement | GU24 | Omnidirectional | CFL | 2 | 100 | 114.7 | 53.8 |  | 1.6 |  | 1600 | 23 | 69.6 | No | 10000 | 2700 | 83 | -4 | 0.6 | -18 |  |  |  | None |  |  |  | 2014-08-12 | 2014-08-20 | United States | ES_1018392_37994_08202014024000_1023656 |  |  | 2217762
Philips Lighting North America Corporation | AmbientLED | BC12A19/AMB/5000K_DIM_120V | 9290002296A | BC12A19/AMB/5000K_DIM_120V,9290002296A,BC12A19/AMB/5000K_DIM_120V (430397) | A19 | General Purpose Replacement | E26 (Medium) | Omnidirectional | LED | 5 | 60 | 104.6 | 61.2 |  |  |  | 830 | 12 | 69.1 | No | 25000 | 5000 | 84 | 16 | 0.9 | 0 | Dimmable | 10% |  | Damp Location Rated,Recessed Fixtures |  |  |  | 2014-07-30 | 2014-07-31 | United States, Canada | ES_1116599_9290002296A_07312014120420_4694635 | 48 |  | 2217206
Philips Lighting North America Corporation | AmbientLED | BC12A19/AMB/5000K_DIM_120V | 9290002296A | BC12A19/AMB/5000K_DIM_120V,9290002296A,BC12A19/AMB/5000K_DIM_120V (432120) | A19 | General Purpose Replacement | E26 (Medium) | Omnidirectional | LED | 5 | 60 | 104.6 | 61.2 |  |  |  | 830 | 12 | 69.1 | No | 25000 | 5000 | 84 | 16 | 0.9 | 0 | Dimmable | 10% |  | Damp Location Rated,Recessed Fixtures |  |  |  | 2014-07-30 | 2014-07-31 | United States, Canada | ES_1116599_9290002296A_07312014120849_4693109 | 48 |  | 2217207
Philips Lighting North America Corporation | AmbientLED | BC18A21/AMB/827 3WAY ND 120V | 9290011742 | ,,BC18A21/AMB/827 3WAY ND 120V (459156) | A21 | General Purpose Replacement | E26d | Omnidirectional | LED | 5 | 100 | 133.6 | 70.4 |  |  |  | 1600 | 18 | 75 | Yes | 25000 | 2700 | 81 | 7 | 1 | -20 |  |  |  | Damp Location Rated,Use With Timers,Not for Use in Enclosed Fixtures,Recessed Fixtures,Use With Photo And/Or Motion Sensors |  |  |  | 2016-03-25 | 2016-03-29 | United States, Canada | ES_1116599_9290011742_03292016181741_3278786 | 82 |  | 2264431
Philips Lighting North America Corporation | AmbientLED | BC18A21/AMB/827 3WAY ND 120V | 9290011742 | ,,BC18A21/AMB/827 3WAY ND 120V (459172) | A21 | General Purpose Replacement | E26d | Omnidirectional | LED | 5 | 100 | 133.6 | 70.4 |  |  |  | 1600 | 18 | 75 | Yes | 25000 | 2700 | 81 | 7 | 1 | -20 |  |  |  | Damp Location Rated,Use With Timers,Not for Use in Enclosed Fixtures,Recessed Fixtures,Use With Photo And/Or Motion Sensors |  |  |  | 2016-03-25 | 2016-03-29 | United States, Canada | ES_1116599_9290011742_03292016181753_3849921 | 82 |  | 2264432
Philips Lighting North America Corporation | AmbientLED | BC20A21/AMB/2700 3WAY 120V | 9290011219 | ,,BC20A21/AMB/2700 3WAY 120V (453340) | A21 | General Purpose Replacement | E26d | Omnidirectional | LED | 3 | 100 | 125.5 | 66.1 |  |  |  | 1620 | 20 | 81 | Yes | 25000 | 2700 | 81 | 12 | 1 | -20 |  |  |  | Use With Timers,Damp Location Rated,Use With Photo And/Or Motion Sensors |  |  |  | 2014-12-18 | 2014-12-17 | United States | ES_1116599_9290011219_02142015194321_3095744 | 80 |  | 2233904
Philips Lighting North America Corporation | AmbientLED | BC20A21/AMB/2700 3WAY 120V | 9290011219 | ,,BC20A21/AMB/2700 3WAY 120V (453357) | A21 | General Purpose Replacement | E26d | Omnidirectional | LED | 3 | 100 | 125.5 | 66.1 |  |  |  | 1620 | 20 | 81 | Yes | 25000 | 2700 | 81 | 12 | 1 | -20 |  |  |  | Damp Location Rated,Use With Timers,Use With Photo And/Or Motion Sensors |  |  |  | 2014-11-20 | 2015-04-14 | Canada | ES_1116599_9290011219_04142015172112_1298450 | 80 |  | 2237351
Philips Lighting North America Corporation | Philips LED | 6PAR20/F35 2700 DIM | 9290011448 | 6PAR20/F35 2700 DIM,9290011448,6PAR20/F35 2700 DIM (456079) | PAR20 | Reflector (Flood/Spot) | E26 (Medium) | Directional | LED | 5 | 50 | 81.5 | 64 | 1034 |  | 35 | 430 | 6 | 71.6 | No | 25000 | 2700 | 81 | 7 | 0.8 | -20 | Dimmable | 20% |  | Damp Location Rated,Use With Timers,Recessed Fixtures,Use With Photo And/Or Motion Sensors |  |  |  | 2015-06-06 | 2015-07-15 | United States, Canada | ES_1116599_9290011448_07152015130831_4924280 |  |  | 2243424
Philips Lighting North America Corporation | Philips LED | 6PAR20/F35 3000 DIM | 9290011449 | 6PAR20/F35 3000 DIM,9290011449,6PAR20/F35 3000 DIM (456087) | PAR20 | Reflector (Flood/Spot) | E26 (Medium) | Directional | LED | 5 | 50 | 81.5 | 64 | 992 |  | 35 | 450 | 6 | 75 | No | 25000 | 3000 | 81 | 7 | 0.8 | -20 | Dimmable | 20% |  | Damp Location Rated,Use With Timers,Recessed Fixtures,Use With Photo And/Or Motion Sensors |  |  |  | 2015-06-06 | 2015-06-19 | United States, Canada | ES_1116599_9290011449_06192015093549_3339959 |  |  | 2242188
Philips Lighting North America Corporation | Philips LED | 6PAR20/F35 4000 DIM | 9290011450 | 6PAR20/F35 4000 DIM,9290011450,6PAR20/F35 4000 DIM (456095) | PAR20 | Reflector (Flood/Spot) | E26 (Medium) | Directional | LED | 5 | 50 | 81.5 | 64 | 914 |  | 35 | 470 | 6 | 78.3 | No | 25000 | 4000 | 82 | 13 | 0.8 | -20 | Dimmable | 20% |  | Damp Location Rated,Use With Timers,Recessed Fixtures,Use With Photo And/Or Motion Sensors |  |  |  | 2015-06-06 | 2015-06-19 | United States, Canada | ES_1116599_9290011450_06192015095204_5702630 |  |  | 2242198
Philips Lighting North America Corporation | Philips LED | 6PAR20/LED/827/F25/DIM SO 120V | 9290012250 | ,,Retail Number: 6PAR20/LED/827/F25/DIM SO 120V (463646) | PAR20 | Reflector (Flood/Spot) | E26 (Medium) | Directional | LED | 5 | 50 | 80 | 63 | 1941 |  | 25 | 480 | 6 | 80 | No | 25000 | 2700 | 81 | 7 | 0.9 | -20 | Dimmable | 10% | Yes | Damp Location Rated,Use With Timers,Use With Photo and/or Motion Sensors | No |  |  | 2016-08-15 | 2016-08-26 | United States | ES_1116599_9290012250_08262016163644_4327891 |  |  | 2276574
Philips Lighting North America Corporation | Philips LED | 6PAR20/LED/827/F25/DIM SO-B 120V | 9290012259 | ,,Retail Number: 6PAR20/LED/827/F25/DIM SO-B 120V (463703) | PAR20 | Reflector (Flood/Spot) | E26 (Medium) | Directional | LED | 5 | 50 | 80.8 | 62.9 | 1764 |  | 25 | 480 | 6 | 80 | No | 25000 | 2700 | 81 | 8 | 0.9 | -20 | Dimmable | 10% | Yes | Damp Location Rated,Use With Timers,Use With Photo and/or Motion Sensors | No |  |  | 2016-08-15 | 2016-08-26 | United States | ES_1116599_9290012259_08262016163900_3209401 |  |  | 2276588
Philips Lighting North America Corporation | Philips LED | 6PAR20/LED/827/F35/DIM SO 120V | 9290012253 | ,,Retail Number: 6PAR20/LED/827/F35/DIM SO 120V (463679) | PAR20 | Reflector (Flood/Spot) | E26 (Medium) | Directional | LED | 5 | 50 | 81.1 | 62.8 | 966 |  | 35 | 480 | 6 | 80 | No | 25000 | 2700 | 81 | 8 | 0.9 | -20 | Dimmable | 10% | Yes | Damp Location Rated,Use With Timers,Use With Photo and/or Motion Sensors | No |  |  | 2016-08-15 | 2016-08-26 | United States | ES_1116599_9290012253_08262016163711_3247891 |  |  | 2276577
Philips Lighting North America Corporation | Philips LED | 6PAR20/LED/827/S15/DIM SO 120V | 9290012247 | ,,Retail Number: 6PAR20/LED/827/S15/DIM SO 120V (463729) | PAR20 | Reflector (Flood/Spot) | E26 (Medium) | Directional | LED | 5 | 50 | 80.8 | 63 | 2652 |  | 15 | 480 | 6 | 80 | No | 25000 | 2700 | 81 | 7 | 0.9 | -20 | Dimmable | 10% | Yes | Damp Location Rated,Use With Timers,Use With Photo and/or Motion Sensors | No |  |  | 2016-08-15 | 2016-08-26 | United States | ES_1116599_9290012247_08262016163633_8774389 |  |  | 2276573
Philips Lighting North America Corporation | Philips LED | 6PAR20/LED/830/F25/DIM SO 120V | 9290012251 | ,,Retail Number: 6PAR20/LED/830/F25/DIM SO 120V (463653) | PAR20 | Reflector (Flood/Spot) | E26 (Medium) | Directional | LED | 5 | 50 | 80.6 | 62.6 | 1889 |  | 25 | 500 | 6 | 83.3 | No | 25000 | 3000 | 82 | 10 | 0.9 | -20 | Dimmable | 10% | Yes | Damp Location Rated,Use With Timers,Use With Photo and/or Motion Sensors | No |  |  | 2016-08-15 | 2016-08-26 | United States | ES_1116599_9290012251_08262016163655_2178348 |  |  | 2276575
Philips Lighting North America Corporation | Philips LED | 6PAR20/LED/830/F25/DIM SO-B 120V | 9290012260 | ,,Retail Number: 6PAR20/LED/830/F25/DIM SO-B 120V (463711) | PAR20 | Reflector (Flood/Spot) | E26 (Medium) | Directional | LED | 5 | 50 | 80.3 | 62.9 | 1841 |  | 25 | 500 | 6 | 83.3 | No | 25000 | 3000 | 82 | 10 | 0.9 | -20 | Dimmable | 10% | Yes | Damp Location Rated,Use With Timers,Use With Photo and/or Motion Sensors | No |  |  | 2016-08-15 | 2016-08-26 | United States | ES_1116599_9290012260_08262016163911_2378913 |  |  | 2276589
Philips Lighting North America Corporation | Philips LED | 6PAR20/LED/830/F35/DIM SO 120V | 9290012254 | ,,Retail Number: 6PAR20/LED/830/F35/DIM SO 120V (463687) | PAR20 | Reflector (Flood/Spot) | E26 (Medium) | Directional | LED | 5 | 50 | 81.3 | 62.8 | 971 |  | 35 | 500 | 6 | 83.3 | No | 25000 | 3000 | 82 | 10 | 0.9 | -20 | Dimmable | 10% | Yes | Damp Location Rated,Use With Timers,Use With Photo and/or Motion Sensors | No |  |  | 2016-08-15 | 2016-08-26 | United States | ES_1116599_9290012254_08262016163744_9132482 |  |  | 2276580
Philips Lighting North America Corporation | Philips LED | 6PAR20/LED/830/S15/DIM SO 120V | 9290012248 | ,,Retail Number: 6PAR20/LED/830/S15/DIM SO 120V (463724) | PAR20 | Reflector (Flood/Spot) | E26 (Medium) | Directional | LED | 5 | 50 | 80 | 62.4 | 2831 |  | 15 | 480 | 6 | 80 | No | 25000 | 3000 | 82 | 10 | 0.9 | -20 | Dimmable | 10% | Yes | Damp Location Rated,Use With Timers,Use With Photo and/or Motion Sensors | No |  |  | 2016-08-15 | 2016-08-26 | United States | ES_1116599_9290012248_08262016163600_2314878 |  |  | 2276572
Philips Lighting North America Corporation | Philips LED | 6PAR20/LED/840/F25/DIM SO 120V | 9290012252 | ,,Retail Number: 6PAR20/LED/840/F25/DIM SO 120V (463661) | PAR20 | Reflector (Flood/Spot) | E26 (Medium) | Directional | LED | 5 | 50 | 80.3 | 62.7 | 2029 |  | 25 | 520 | 6 | 86.7 | No | 25000 | 4000 | 82 | 11 | 0.9 | -20 | Dimmable | 10% | Yes | Damp Location Rated,Use With Timers,Use With Photo and/or Motion Sensors | No |  |  | 2016-08-15 | 2016-08-26 | United States | ES_1116599_9290012252_08262016163700_3214989 |  |  | 2276576
Philips Lighting North America Corporation | Philips LED | 6PAR20/LED/840/F35/DIM SO 120V | 9290012255 | ,,Retail Number: 6PAR20/LED/840/F35/DIM SO 120V (463695) | PAR20 | Reflector (Flood/Spot) | E26 (Medium) | Directional | LED | 5 | 50 | 81.3 | 62.9 | 987 |  | 35 | 520 | 6 | 86.7 | No | 25000 | 4000 | 82 | 11 | 0.9 | -20 | Dimmable | 10% | Yes | Damp Location Rated,Use With Timers,Use With Photo and/or Motion Sensors | No |  |  | 2016-08-15 | 2016-08-26 | United States | ES_1116599_9290012255_08262016163833_2478913 |  |  | 2276585
Philips Lighting North America Corporation | Philips LED | 6R20/LED/827-22/DIM 120V | 9290011557 | 6R20/LED/827-22/DIM 120V,9290011557,6R20/LED/827-22/DIM 120V (456979) | R20 | Reflector (Flood/Spot) | E26 (Medium) | Directional | LED | 5 | 45 | 99.5 | 63.2 |  |  |  | 450 | 6 | 75 | No | 25000 | 2700 | 81 | 3 | 0.8 | -20 | Dimmable | 20% |  | Damp Location Rated,Use With Timers,Recessed Fixtures,Use With Photo And/Or Motion Sensors |  |  |  | 2015-07-06 | 2015-07-28 | United States, Canada | ES_1116599_9290011557_07222015093750_7407953 |  |  | 2245065
Philips Lighting North America Corporation | Philips LED | 7MR16/LED/F25 2700 DIM AF2 10/1 | 9290011528A | 7MR16/LED/F25 2700 DIM AF2 10/1,9290011528A,7MR16/LED/F25 2700 DIM AF2 10/1(461558) | MR16 | Reflector (Flood/Spot) | GU5.3 | Directional | LED | 3 | 35 | 49.7 | 50 | 2766 |  | 25 | 500 | 7 | 71.4 | No | 25000 | 2700 | 82 | 8 | 0.8 | 0 | Dimmable | 20% |  | Damp Location Rated,Recessed Fixtures |  |  |  | 2016-03-10 | 2016-03-29 | United States, Canada | ES_1116599_9290011528A_03242016182408_3615075 |  |  | 2263652
Philips Lighting North America Corporation | PhilipsLED | BC2.5B13/AMB/2700-E12 DIM 120V | 9290002799 | BC2.5B13/AMB/2700-E12 DIM 120V,9290002799,BC2.5B13/AMB/2700-E12 DIM 120V (435040) | B13 | Decorative | E12 (Candelabra) | Decorative | LED | 3 | 25 | 110 | 39 |  |  |  | 180 | 2.5 | 72 | No | 25000 | 2700 | 83 | 21 | 0.6 | -20 | Dimmable | 20% |  | Damp Location Rated,Use With Timers,Recessed Fixtures,Use With Photo And/Or Motion Sensors |  |  |  | 2014-11-07 | 2014-11-18 | United States, Canada | ES_1116599_9290002799_11182014122707_9352838 |  |  | 2225692
Philips Lighting North America Corporation | PhilipsLED | BC2.5B13/AMB/2700-E12 DIM 120V | 9290002799 | BC2.5B13/AMB/2700-E12 DIM 120V,9290002799,BC2.5B13/AMB/2700-E12 DIM 120V(435099) | B13 | Decorative | E12 (Candelabra) | Decorative | LED | 3 | 25 | 110 | 39 |  |  |  | 180 | 2.5 | 72 | No | 25000 | 2700 | 83 | 21 | 0.6 | -20 | Dimmable | 20% |  | Damp Location Rated,Use With Timers,Recessed Fixtures,Use With Photo And/Or Motion Sensors |  |  |  | 2014-11-07 | 2014-11-18 | United States, Canada | ES_1116599_9290002799_11182014122907_9815637 |  |  | 2225693
Philips Lighting North America Corporation | PhilipsLED | BC4.5A15/AMB/2700-E12 120V | 9290002891 | BC4.5A15/AMB/2700-E12 120V,9290002891,BC4.5A15/AMB/2700-E12 120V(435073) | A15 | General Purpose Replacement | E26 (Medium) | Decorative | LED | 3 | 40 | 93.4 | 47.9 |  |  |  | 330 | 4.5 | 73.3 | No | 25000 | 2700 | 83 | 20 | 0.6 | -20 | Dimmable | 20% |  | Damp Location Rated,Use With Timers,Recessed Fixtures,Use With Photo And/Or Motion Sensors |  |  |  | 2014-11-07 | 2014-11-18 | United States, Canada | ES_1116599_9290002891_11182014121928_4205743 | 35.5 |  | 2225711
Philips Lighting North America Corporation | PhilipsLED | BC4.5A15/AMB/2700-E12 DIM 120 | 9290002891 | BC4.5A15/AMB/2700-E12 DIM 120,9290002891,BC4.5A15/AMB/2700-E12 DIM 120(435446) | A15 | General Purpose Replacement | E12 (Candelabra) | Decorative | LED | 3 | 40 | 93.4 | 47.9 |  |  |  | 330 | 4.5 | 73.3 | No | 25000 | 2700 | 83 | 20 | 0.6 | -20 | Dimmable | 20% |  | Damp Location Rated,Use With Timers,Recessed Fixtures,Use With Photo And/Or Motion Sensors |  |  |  | 2014-11-07 | 2014-11-18 | United States, Canada | ES_1116599_9290002891_11182014121556_9288598 | 35.5 |  | 2225710
Philips Lighting North America Corporation | PhilipsLED | BC4.5B13/AMB/2700-E12 DIM 120V | 9290002889 | BC4.5B13/AMB/2700-E12 DIM 120V,9290002889,BC4.5B13/AMB/2700-E12 DIM 120V (435057) | B13 | Decorative | E12 (Candelabra) | Decorative | LED | 3 | 40 | 110.7 | 39.6 |  |  |  | 330 | 4.5 | 73.3 | No | 25000 | 2700 | 83 | 20 | 0.6 | -20 | Dimmable | 20% |  | Damp Location Rated,Use With Timers,Recessed Fixtures,Use With Photo And/Or Motion Sensors |  |  |  | 2014-11-07 | 2014-11-18 | United States, Canada | ES_1116599_9290002889_11182014113552_5099145 |  |  | 2225695
Philips Lighting North America Corporation | PhilipsLED | BC4.5B13/AMB/2700-E12 DIM 120V | 9290002889 | BC4.5B13/AMB/2700-E12 DIM 120V,9290002889,BC4.5B13/AMB/2700-E12 DIM 120V (435107) | B13 | Decorative | E12 (Candelabra) | Decorative | LED | 3 | 40 | 110.7 | 39.6 |  |  |  | 330 | 4.5 | 73.3 | No | 25000 | 2700 | 83 | 20 | 0.6 | -20 | Dimmable | 20% |  | Damp Location Rated,Use With Timers,Recessed Fixtures,Use With Photo And/Or Motion Sensors |  |  |  | 2014-11-07 | 2014-11-18 | United States, Canada | ES_1116599_9290002889_11182014113948_7401697 |  |  | 2225696
Philips Lighting North America Corporation | PhilipsLED | BC4.5B13/AMB/2700-E12 DIM 120V 2P | 9290002889 | BC4.5B13/AMB/2700-E12 DIM 120V 2P,9290002889,BC4.5B13/AMB/2700-E12 DIM 120V 2P (454025) | B13 | Decorative | E12 (Candelabra) | Decorative | LED | 3 | 40 | 110.7 | 39.6 |  |  |  | 330 | 4.5 | 73.3 | No | 25000 | 2700 | 83 | 20 | 0.6 | -20 | Dimmable | 20% |  | Damp Location Rated,Use With Timers,Recessed Fixtures,Use With Photo And/Or Motion Sensors |  |  |  | 2014-11-07 | 2015-04-17 | United States, Canada | ES_1116599_9290002889_04172015101828_5330621 |  |  | 2237492
Philips Lighting North America Corporation | PhilipsLED | BC4.5B13/AMB/2700-E26 DIM 120V | 9290002797 | BC4.5B13/AMB/2700-E26 DIM 120V,9290002797,BC4.5B13/AMB/2700-E26 DIM 120V(435065) | B13 | Decorative | E26 (Medium) | Decorative | LED | 3 | 40 | 107 | 39.6 |  |  |  | 330 | 4.5 | 73.3 | No | 25000 | 2700 | 83 | 20 | 0.6 | -20 | Dimmable | 20% |  | Damp Location Rated,Use With Timers,Recessed Fixtures,Use With Photo And/Or Motion Sensors |  |  |  | 2014-11-07 | 2014-11-18 | United States, Canada | ES_1116599_9290002797_11182014120351_191003 |  |  | 2229526
Philips Lighting North America Corporation | PhilipsLED | BC4.5B13/AMB/2700-E26 DIM 120V | 9290002797 | BC4.5B13/AMB/2700-E26 DIM 120V,9290002797,BC4.5B13/AMB/2700-E26 DIM 120V(435115) | B13 | Decorative | E26 (Medium) | Decorative | LED | 3 | 40 | 107 | 39.6 |  |  |  | 330 | 4.5 | 73.3 | No | 25000 | 2700 | 83 | 20 | 0.6 | -20 | Dimmable | 20% |  | Damp Location Rated,Use With Timers,Recessed Fixtures,Use With Photo And/Or Motion Sensors |  |  |  | 2014-11-07 | 2014-11-18 | United States, Canada | ES_1116599_9290002797_11182014120753_8317529 |  |  | 2226237
Philips Lighting North America Corporation | PhilipsLED | BC6.5B13/AMB/2700-E26 DIM 120V | 9290011121 | BC6.5B13/AMB/2700-E26 DIM 120V,9290011121,BC6.5B13/AMB/2700-E26 DIM 120V(435248) | B13 | Decorative | E26 (Medium) | Decorative | LED | 3 | 60 | 107 | 39 |  |  |  | 520 | 6.5 | 80 | No | 25000 | 2700 | 82 | 19 | 0.8 | -20 | Dimmable | 20% |  | Damp Location Rated,Use With Timers,Recessed Fixtures,Use With Photo And/Or Motion Sensors |  |  |  | 2014-11-07 | 2014-11-18 | United States, Canada | ES_1116599_9290011121_11182014124214_4226953 |  |  | 2226240
Philips Lighting North America Corporation | PhilipsLED | BC6.5B13/AMB/2700-E26 DIM CL | 9290011121 | BC6.5B13/AMB/2700-E26 DIM CL,9290011121,BC6.5B13/AMB/2700-E26 DIM CL(453621) | B13 | Decorative | E26 (Medium) | Decorative | LED | 3 | 60 | 107 | 39 |  |  |  | 520 | 6.5 | 80 | No | 25000 | 2700 | 82 | 19 | 0.8 | -20 | Dimmable | 20% |  | Damp Location Rated,Use With Timers,Recessed Fixtures,Use With Photo And/Or Motion Sensors |  |  |  | 2014-11-07 | 2015-04-17 | United States, Canada | ES_1116599_9290011121_04162015184352_6584283 |  |  | 2237493
Philips Lighting North America Corporation | PhilipsLED | BC6.5F15/AMB/2700-E26 DIM 120V | 9290002886 | BC6.5F15/AMB/2700-E26 DIM 120V,9290002886,BC6.5F15/AMB/2700-E26 DIM 120V(435081) | F15 | Decorative | E26 (Medium) | Decorative | LED | 3 | 60 | 113.2 | 45 |  |  |  | 520 | 6.5 | 80 | No | 25000 | 2700 | 82 | 19 | 0.8 | -20 | Dimmable | 20% |  | Damp Location Rated,Use With Timers,Recessed Fixtures,Use With Photo And/Or Motion Sensors |  |  |  | 2014-11-07 | 2014-11-18 | United States, Canada | ES_1116599_9290002886_11182014123502_4051019 |  |  | 2225698
Philips Lighting North America Corporation | PhilipsLED | BC6.5F15/AMB/2700-E26 DIM 120V | 9290002886 | BC6.5F15/AMB/2700-E26 DIM 120V,9290002886,BC6.5F15/AMB/2700-E26 DIM 120V(435131) | F15 | Decorative | E26 (Medium) | Decorative | LED | 3 | 60 | 113.2 | 45 |  |  |  | 520 | 6.5 | 80 | No | 25000 | 2700 | 82 | 19 | 0.8 | -20 | Dimmable | 20% |  | Damp Location Rated,Use With Timers,Recessed Fixtures,Use With Photo And/Or Motion Sensors |  |  |  | 2014-11-07 | 2014-11-18 | United States, Canada | ES_1116599_9290002886_11182014123728_2835657 |  |  | 2225699
Philips Lighting North America Corporation | PhilipsLED | BC6B12/AMB/850/E12/DIM 120V | 9290012127 | BC6B12/AMB/850/E12/DIM 120V,9290012127,BC6B12/AMB/850/E12/DIM 120V (461814) | Decorative: Other | Decorative | E12 (Candelabra) | Decorative | LED | 3 | 60 | 114.5 | 38.4 |  |  |  | 300 | 6 | 83.3 | No | 25000 | 5000 | 85 | 16 | 0.9 | -20 | Dimmable | 20% |  | Damp Location Rated,Recessed Fixtures |  |  |  | 2016-07-07 | 2016-06-29 | United States, Canada | ES_1116599_9290012127_06242016184641_6781732 |  |  | 2271269
P.Q.L., Inc. | Superior Life | LED Omni 15.5W Lamp | 90977 |  | A21 | General Purpose Replacement | E26 (Medium) | Omnidirectional | LED | 3 | 100 | 133.9 | 67.8 |  |  |  | 1600 | 15.5 | 103.2 | No | 25000 | 2700 | 81 | 6 | 0.9 | -20 | Dimmable | 15% |  | Damp Location Rated,Not for Use in Recessed Fixtures,Not for Use in Enclosed Fixtures |  |  |  | 2016-05-13 | 2016-05-25 | United States, Canada | ES_43591_90977_05252016113819_4782923 | 84.5 |  | 2269477
P.Q.L., Inc. | Superior Life | LED Omni 15.5W Lamp | 90979 |  | A21 | General Purpose Replacement | E26 (Medium) | Omnidirectional | LED | 3 | 100 | 133.9 | 67.8 |  |  |  | 1700 | 15.5 | 109.7 | No | 25000 | 5000 | 81 | 6 | 0.9 | -20 | Dimmable | 15% |  | Damp Location Rated,Not for Use in Recessed Fixtures,Not for Use in Enclosed Fixtures |  |  |  | 2016-05-13 | 2016-05-25 | United States, Canada | ES_43591_90979_05252016113858_5427891 | 84.5 |  | 2269506
P.Q.L., Inc. | Superior Life | LED Omni A21 13W Lamp | 90972 |  | A21 | General Purpose Replacement | E26 (Medium) | Omnidirectional | LED | 3 | 75 | 133.9 | 67.6 |  |  |  | 1100 | 13 | 84.6 | No | 25000 | 2700 | 81 | 5 | 0.9 | -20 | Dimmable | 10% |  | Damp Location Rated,Not for Use in Recessed Fixtures,Not for Use in Enclosed Fixtures |  |  |  | 2015-12-20 | 2015-12-30 | United States | ES_43591_90972_12302015100912_4881823 | 62 |  | 2256155
P.Q.L., Inc. | Superior Life | LED Omni A21 13W Lamp | 90973 |  | A21 | General Purpose Replacement | E26 (Medium) | Omnidirectional | LED | 3 | 75 | 133.6 | 67.2 |  |  |  | 1100 | 13 | 84.6 | No | 25000 | 5000 | 86 | 29 | 0.9 | -20 | Dimmable | 10% |  | Damp Location Rated,Not for Use in Recessed Fixtures,Not for Use in Enclosed Fixtures |  |  |  | 2015-12-20 | 2015-12-30 | United States | ES_43591_90973_12302015100955_5438867 | 62 |  | 2256157
Walmart Stores, Inc. | Great Value | GVRLG255W27KND | GVRLG255W27KND |  | G25 | Globe | E26 (Medium) | Decorative | LED | 5 | 40 | 102 | 79 |  |  |  | 350 | 5 | 70 | No | 25000 | 2700 | 82 | 18 | 0.9 | -29 |  |  |  | None |  |  |  | 2014-06-03 | 2014-07-28 | United States, Canada | ES_20877_GVRLG255W27KND_08042014190319_8999041 |  |  | 2217037
P.Q.L., Inc. | Superior Life | LED Omni A21 13W Lamp | 90974 |  | A21 | General Purpose Replacement | E26 (Medium) | Omnidirectional | LED | 3 | 75 | 133.4 | 67.5 |  |  |  | 1100 | 13 | 84.6 | No | 25000 | 3000 | 85 | 23 | 0.9 | -20 | Dimmable | 10% |  | Damp Location Rated,Not for Use in Recessed Fixtures,Not for Use in Enclosed Fixtures |  |  |  | 2015-12-20 | 2015-12-30 | United States | ES_43591_90974_12302015100945_8327851 | 62 |  | 2256156
P.Q.L., Inc. | Superior Life | LED PAR30 Lamp | 90956 |  | PAR30L | Reflector (Flood/Spot) | E26 (Medium) | Directional | LED | 3 | 75 | 115.4 | 96.1 | 1584 |  | 40 | 800 | 13 | 61.5 | No | 25000 | 2700 | 82 | 2 | 0.9 | -25 | Dimmable | 10% |  | Damp Location Rated,Recessed Fixtures,Not for Use in Enclosed Fixtures |  |  |  | 2016-05-30 | 2016-06-14 | United States | ES_43591_90956_06142016131802_4781960 |  |  | 2270923
P.Q.L., Inc. | Superior Life | Omni LED Lamp A19 | 90968 |  | A19 | General Purpose Replacement | E26 (Medium) | Omnidirectional | LED | 3 | 40 | 111.3 | 59.8 |  |  |  | 500 | 6 | 83.3 | No | 25000 | 3000 | 85 | 22 | 0.9 | -20 | Dimmable | 10% |  | Damp Location Rated,Not for Use in Enclosed Fixtures,Recessed Fixtures |  |  |  | 2015-10-05 | 2015-10-29 | United States, Canada | ES_43591_90968_10292015154921_4398978 | 34 |  | 2251967
P.Q.L., Inc. | Superior Life | Omni LED Lamp A19 | 90970 |  | A19 | General Purpose Replacement | E26 (Medium) | Omnidirectional | LED | 3 | 60 | 111.8 | 59.6 |  |  |  | 810 | 9.5 | 85.3 | No | 25000 | 3000 | 83 | 19 | 0.9 | -20 | Dimmable | 10% |  | Damp Location Rated,Not for Use in Enclosed Fixtures,Recessed Fixtures |  |  |  | 2015-03-20 | 2015-03-19 | United States, Canada | ES_43591_90970_03192015122121_2398403 | 50.5 |  | 2235332
P.Q.L., Inc. | Superior Life | PAR16 Lamp | 90933 |  | PAR16 | Reflector (Flood/Spot) | GU10 | Directional | LED | 3 | 75 | 54.5 | 49.9 | 1318 |  | 40 | 500 | 7.5 | 66.7 | No | 25000 | 3000 | 84 | 15 | 0.9 | -20 | Dimmable | 10% |  | Damp Location Rated,Enclosed Fixtures,Recessed Fixtures |  |  |  | 2015-12-20 | 2016-01-04 | United States | ES_43591_90933_01042016095034_9888123 |  |  | 2256154
P.Q.L., Inc. | Superior Life | PAR16 Lamp | 90934 |  | PAR16 | Reflector (Flood/Spot) | E26 (Medium) | Directional | LED | 3 | 75 | 72.7 | 49.6 | 1426 |  | 40 | 500 | 7.5 | 66.7 | No | 25000 | 3000 | 84 | 16 | 0.9 | -20 | Dimmable | 10% |  | Damp Location Rated,Enclosed Fixtures,Recessed Fixtures |  |  |  | 2015-12-20 | 2015-12-29 | United States | ES_43591_90934_12292015095012_2983892 |  |  | 2256153
P.Q.L., Inc. | Superior Life | R20 Lamp | 90976 |  | R20 | Reflector (Flood/Spot) | E26 (Medium) | Directional | LED | 3 | 50 | 96.9 | 63.2 |  |  |  | 600 | 7.5 | 80 | No | 25000 | 3000 | 84 | 13 | 0.9 | -20 | Dimmable | 10% |  | Damp Location Rated,Enclosed Fixtures,Recessed Fixtures |  |  |  | 2015-12-20 | 2015-12-30 | United States | ES_43591_90976_12302015090315_3087261 |  |  | 2256145
P.Q.L., Inc. | Superior LifeÂ® | LED | 90764 |  | G25 | Globe | E26 (Medium) | Decorative | LED | 3 | 60 | 121 | 79.6 |  |  |  | 500 | 7 | 71.4 | No | 25000 | 2700 | 82 | 8 | 0.8 | -40 | Dimmable | 10% |  | Not for Use in Enclosed Fixtures |  |  |  | 2015-09-05 | 2015-09-17 | United States | ES_43591_90764_10012015151826_3178572 |  |  | 2249533
P.Q.L., Inc. | Superior LifeÂ®â€‚ | 90886 | 90886 |  | Decorative: Other | Decorative | E12 (Candelabra) | Decorative | LED | 10 | 40 | 100 | 35 |  |  |  | 315 | 4.7 | 67 | No | 25000 | 2700 | 82 | 9 | 0.8 | -20 | Dimmable | 10% |  | Damp Location Rated,Not for Use in Enclosed Fixtures |  |  |  | 2015-01-01 | 2016-04-20 | United States, Canada | ES_43591_90886_04192016094927_5220300 |  |  | 2265062
P.Q.L., Inc. | Superior LifeÂ®â€‚ | 90888 | 90888 |  | Decorative: Other | Decorative | E12 (Candelabra) | Decorative | LED | 3 | 60 | 106 | 38 |  |  |  | 500 | 6.5 | 76.9 | No | 25000 | 2700 | 82 | 9 | 0.9 | -40 | Dimmable | 10% |  | Damp Location Rated,Not for Use in Enclosed Fixtures |  |  |  | 2016-01-01 | 2016-05-20 | United States, Canada | ES_43591_90888_05112016094701_3596612 |  |  | 2267747
P.Q.L., Inc. | Superior LifeÂ®â€‚ | 90931 | 90931 |  | MR16 | Reflector (Flood/Spot) | GU5.3 | Directional | LED | 3 | 50 | 48 | 50 | 1302 |  | 38 | 500 | 6.5 | 76.9 | No | 25000 | 3000 | 82 | 7 | 0.9 | -40 | Dimmable | 10% |  | Damp Location Rated,Not for Use in Enclosed Fixtures |  |  |  | 2015-01-01 | 2016-02-01 | United States, Canada | ES_43591_90931_01282016094609_5890008 |  |  | 2257556
P.Q.L., Inc. | Superior LifeÂ®â€‚ | 90935 | 90935 | ,90935,3000K,38Â° | MR16 | Reflector (Flood/Spot) | GU5.3 | Directional | LED | 3 | 50 | 47.7 | 50 | 1271 |  | 38 | 500 | 6.5 | 76.9 | No | 25000 | 3000 | 84 | 16 | 0.9 | -40 |  |  |  | Damp Location Rated |  |  |  | 2014-01-01 | 2015-08-25 | United States, Canada | ES_43591_90935_08242015162214_9459802 |  |  | 2246484
Publix Super Markets, Incorporated | Publix | FLE13HT3/2/10E/SW | 88133 | ,1428946,; FLE13HT3/2/10E/SW,88133, | CFL Bare Spiral | General Purpose Replacement | E26 (Medium) | Omnidirectional | CFL | 2 | 60 | 115.5 | 45 |  | 1 |  | 915 | 13.4 | 68.3 | No | 10000 | 2700 | 83 | -5 | 0.6 | -15 |  |  |  | Damp Location Rated |  |  |  | 2015-01-12 | 2015-05-21 | United States | ES_22014_88133_05212015171143_8303287 |  |  | 2240045
Publix Super Markets, Incorporated | Publix | FLE20HT3/2/10E/SW | 74215 | ,1251438,; FLE20HT3/2/10E/SW,74215, | CFL Bare Spiral | General Purpose Replacement | E26 (Medium) | Omnidirectional | CFL | 2 | 75 | 113.1 | 58.9 |  | 1 |  | 1365 | 20.2 | 67.6 | No | 10000 | 2700 | 82 | -22 | 0.6 | -15 |  |  |  | Damp Location Rated,Not for Use in Enclosed Fixtures |  |  |  | 2014-12-18 | 2015-05-21 | United States | ES_22014_74215_05212015201736_9456331 |  |  | 2240059
Publix Super Markets, Incorporated | Publix | FLE23HT3/2/10E/SW | 88075 | ,1428920,; FLE23HT3/2/10E/SW,88075, | CFL Bare Spiral | General Purpose Replacement | E26 (Medium) | Omnidirectional | CFL | 2 | 100 | 128 | 63 |  | 1 |  | 1745 | 23 | 75.9 | No | 10000 | 2700 | 83 | -11 | 0.6 | -15 |  |  |  | Damp Location Rated |  |  |  | 2015-01-12 | 2015-05-22 | United States | ES_22014_88075_05222015110126_2486599 |  |  | 2240095
Publix Super Markets, Incorporated | Publix | FLE9HT3/2/10E/SW | 88085 | ,1429217,; FLE9HT3/2/10E/SW,88085, | CFL Bare Spiral | General Purpose Replacement | E26 (Medium) | Omnidirectional | CFL | 2 | 40 | 105.5 | 43 |  | 1 |  | 610 | 9.8 | 62.2 | No | 10000 | 2700 | 84 | 3 | 0.6 | -15 |  |  |  | Damp Location Rated,Not for Use in Enclosed Fixtures |  |  |  | 2015-01-12 | 2015-05-21 | United States | ES_22014_88085_05192015201523_6523030 |  |  | 2239724
Walmart Stores, Inc. | Great Value | GVRLG255W50K | GVRLG255W50K |  | G25 | Globe | E26 (Medium) | Decorative | LED | 3 | 40 | 102 | 79 |  |  |  | 400 | 5 | 80 | No | 25000 | 5000 | 83 | 7 | 0.9 | -29 | Dimmable | 10% |  | None |  |  |  | 2013-12-13 | 2014-09-02 | United States, Canada | ES_20877_GVRLG255W50K_09022014145635_9795509 |  |  | 2218446
Philips Lighting North America Corporation | AmbientLED | BC6.5A19/AMB/2200-2700 DIM 120V | 9290011347 | ,,BC6.5A19/AMB/2200-2700 DIM 120V (455741) | A19 | General Purpose Replacement | E26 (Medium) | Omnidirectional | LED | 5 | 40 | 108.6 | 61.6 |  |  |  | 450 | 6.5 | 69.2 | No | 25000 | 2700 | 81 | 13 | 0.8 | -20 | Dimmable | 20% |  | Damp Location Rated,Use With Timers,Enclosed Fixtures,Recessed Fixtures,Use With Photo And/Or Motion Sensors,Capable of Changing CCT |  |  |  | 2015-01-28 | 2015-01-29 | United States, Canada | ES_1116599_9290011347_01292015190934_9010461 | 33.5 |  | 2232359
Philips Lighting North America Corporation | AmbientLED | BC6.5A19/AMB/2200-2700 DIM 120V | 9290011347 | ,,BC6.5A19/AMB/2200-2700 DIM 120V (455774) | A19 | General Purpose Replacement | E26 (Medium) | Omnidirectional | LED | 5 | 40 | 108.6 | 61.6 |  |  |  | 450 | 6.5 | 69.2 | No | 25000 | 2700 | 81 | 13 | 0.8 | -20 | Dimmable | 20% |  | Damp Location Rated,Use With Timers,Enclosed Fixtures,Recessed Fixtures,Use With Photo And/Or Motion Sensors,Capable of Changing CCT |  |  |  | 2015-01-28 | 2015-01-29 | Canada | ES_1116599_9290011347_01292015190957_0198734 | 33.5 |  | 2232360
Philips Lighting North America Corporation | AmbientLED | BC6A19/AMB/5000 DIM 120V | 9290011348 | ,,BC6A19/AMB/5000 DIM 120V (455782) | A19 | General Purpose Replacement | E26 (Medium) | Omnidirectional | LED | 5 | 40 | 108.8 | 61.6 |  |  |  | 450 | 6 | 75 | No | 25000 | 5000 | 81 | 2 | 0.8 | -20 | Dimmable | 20% |  | Damp Location Rated,Use With Timers,Enclosed Fixtures,Recessed Fixtures,Use With Photo And/Or Motion Sensors |  |  |  | 2015-01-28 | 2015-01-28 | United States, Canada | ES_1116599_9290011348_01282015183733_9632924 | 34 |  | 2232341
Philips Lighting North America Corporation | AmbientLED | BC6A19/AMB/5000 DIM 120V | 9290011348 | ,,BC6A19/AMB/5000 DIM 120V (455808) | A19 | General Purpose Replacement | E26 (Medium) | Omnidirectional | LED | 5 | 40 | 108.8 | 61.6 |  |  |  | 450 | 6 | 75 | No | 25000 | 5000 | 81 | 2 | 0.8 | -20 | Dimmable | 20% |  | Damp Location Rated,Use With Timers,Enclosed Fixtures,Recessed Fixtures,Use With Photo And/Or Motion Sensors |  |  |  | 2015-01-28 | 2015-01-28 | Canada | ES_1116599_9290011348_01282015183738_6154955 | 34 |  | 2232342
Philips Lighting North America Corporation | AmbientLED | BC7PAR16/AMB/830/F35/DIM 120V | 9290012454 | BC7PAR16/AMB/830/F35/DIM 120V,9290012454,(464981) | PAR16 | Reflector (Flood/Spot) | E26 (Medium) | Directional | LED | 5 | 50 | 73 | 49.4 | 1663 |  | 35 | 500 | 7 | 71.4 | No | 25000 | 3000 | 82 | 2 | 0.9 | -10 | Dimmable | 20% |  | Damp Location Rated,Not for Use in Enclosed Fixtures |  |  |  | 2016-01-01 | 2016-05-10 | United States, Canada | ES_1116599_9290012454_05042016143559_7891656 |  |  | 2266348
Philips Lighting North America Corporation | AmbientLED | BC8.5MRX16/AMB/830/F35/3000 DIM 12V | 9290011504A | BC8.5MRX16/AMB/830/F35/3000 DIM 12V,9290011504A,BC8.5MRX16/AMB/830/F35/3000 DIM 12V (457564) | MRX16 | MRX16 | GU5.3 | Directional | LED | 3 | 50 | 49.5 | 50 | 1968 |  | 35 | 660 | 8.5 | 85.3 | No | 25000 | 3000 | 82 | 11 | 0.8 | -20 | Dimmable | 20% |  | Damp Location Rated,Not for Use in Enclosed Fixtures,Recessed Fixtures |  |  |  | 2015-10-01 | 2015-10-23 | United States, Canada | ES_1116599_9290011504A_10232015190314_8893091 |  |  | 2251356
Philips Lighting North America Corporation | AmbientLED | BC8.5MRX16/AMB/F35/3000 DIM 12V | 9290011504A | BC8.5MRX16/AMB/F35/3000 DIM 12V,9290011504A,BC8.5MRX16/AMB/F35/3000 DIM 12V (457572) | MRX16 | MRX16 | GU5.3 | Directional | LED | 3 | 50 | 49.5 | 50 | 1968 |  | 35 | 660 | 8.5 | 85.3 | No | 25000 | 3000 | 82 | 11 | 0.8 | -20 | Dimmable | 20% |  | Damp Location Rated,Not for Use in Enclosed Fixtures,Recessed Fixtures |  |  |  | 2015-10-01 | 2015-10-23 | United States, Canada | ES_1116599_9290011504A_10232015185858_7765924 |  |  | 2251355
Philips Lighting North America Corporation | AmbientLED | BC8A19/AMB/5000K_DIM_120V | 9290002295A | BC8A19/AMB/5000K_DIM_120V,9290002295A,BC8A19/AMB/5000K_DIM_120V (430389) | A19 | General Purpose Replacement | E26 (Medium) | Omnidirectional | LED | 5 | 40 | 106.4 | 61.7 |  |  |  | 470 | 8 | 58.7 | No | 25000 | 5000 | 84 | 14 | 0.9 | 0 | Dimmable | 10% |  | Damp Location Rated,Recessed Fixtures |  |  |  | 2014-07-30 | 2014-07-31 | United States, Canada | ES_1116599_9290002295A_07312014115752_2207910 | 32 |  | 2217205
Philips Lighting North America Corporation | AmbientLED | BC9.5A19/AMB/2200-2700 DIM 120V | 9290011345 | ,,BC9.5A19/AMB/2200-2700 DIM 120V (455816) | A19 | General Purpose Replacement | E26 (Medium) | Omnidirectional | LED | 5 | 60 | 108.9 | 61.4 |  |  |  | 800 | 9.5 | 84.2 | No | 25000 | 2700 | 81 | 15 | 0.9 | -20 | Dimmable | 20% |  | Damp Location Rated,Use With Timers,Enclosed Fixtures,Recessed Fixtures,Use With Photo And/Or Motion Sensors,Capable of Changing CCT |  |  |  | 2015-01-31 | 2015-01-30 | United States, Canada | ES_1116599_9290011345_01302015191931_9008355 | 50.5 |  | 2232369
Philips Lighting North America Corporation | AmbientLED | BC9.5A19/AMB/2200-2700 DIM 120V | 9290011345 | ,,BC9.5A19/AMB/2200-2700 DIM 120V (455832) | A19 | General Purpose Replacement | E26 (Medium) | Omnidirectional | LED | 5 | 60 | 108.9 | 61.4 |  |  |  | 800 | 9.5 | 84.2 | No | 25000 | 2700 | 81 | 15 | 0.9 | -20 | Dimmable | 20% |  | Damp Location Rated,Use With Timers,Enclosed Fixtures,Recessed Fixtures,Use With Photo And/Or Motion Sensors,Capable of Changing CCT |  |  |  | 2015-01-31 | 2015-01-30 | Canada | ES_1116599_9290011345_01302015191902_9809170 | 50.5 |  | 2232366
Philips Lighting North America Corporation | AmbientLED | BC9.5A19/AMB/2200-2700 DIM 120V | 9290011345 | ,,BC9.5A19/AMB/2200-2700 DIM 120V (455840) | A19 | General Purpose Replacement | E26 (Medium) | Omnidirectional | LED | 5 | 60 | 108.9 | 61.4 |  |  |  | 800 | 9.5 | 84.2 | No | 25000 | 2700 | 81 | 15 | 0.9 | -20 | Dimmable | 20% |  | Damp Location Rated,Use With Timers,Enclosed Fixtures,Recessed Fixtures,Use With Photo And/Or Motion Sensors,Capable of Changing CCT |  |  |  | 2015-01-31 | 2015-01-30 | United States, Canada | ES_1116599_9290011345_01302015191941_0730325 | 50.5 |  | 2232371
Philips Lighting North America Corporation | AmbientLED | BC9.5A19/AMB/2200-2700 DIM 120V | 9290011345 | ,,BC9.5A19/AMB/2200-2700 DIM 120V (455857) | A19 | General Purpose Replacement | E26 (Medium) | Omnidirectional | LED | 5 | 60 | 108.9 | 61.4 |  |  |  | 800 | 9.5 | 84.2 | No | 25000 | 2700 | 81 | 15 | 0.9 | -20 | Dimmable | 20% |  | Damp Location Rated,Use With Timers,Enclosed Fixtures,Recessed Fixtures,Use With Photo And/Or Motion Sensors,Capable of Changing CCT |  |  |  | 2015-01-31 | 2015-01-30 | Canada | ES_1116599_9290011345_01302015191947_0013441 | 50.5 |  | 2232372
Reliable Energy Solutions | POLARIS | LED GU10 Lamp | GU107.5W50030K |  | PAR16 | Reflector (Flood/Spot) | GU10 | Directional | LED | 3 | 75 | 54.5 | 49.9 | 1318 |  | 40 | 500 | 7.5 | 66.7 | No | 25000 | 3000 | 84 | 15 | 0.9 | -20 | Dimmable | 10% |  | Damp Location Rated,Enclosed Fixtures,Recessed Fixtures |  |  |  | 2016-03-10 | 2016-03-23 | United States | ES_1131295_GU107.5W50030K_03232016143822_3788991 |  |  | 2264391
Philips Lighting North America Corporation | AmbientLED | BC9.5A19/AMB/2200-2700 DIM 2PK 120V | 9290011345 | ,,BC9.5A19/AMB/2200-2700 DIM 2PK 120V (455865) | A19 | General Purpose Replacement | E26 (Medium) | Omnidirectional | LED | 5 | 60 | 108.9 | 61.4 |  |  |  | 800 | 9.5 | 84.2 | No | 25000 | 2700 | 81 | 15 | 0.9 | -20 | Dimmable | 20% |  | Damp Location Rated,Use With Timers,Enclosed Fixtures,Recessed Fixtures,Use With Photo And/Or Motion Sensors,Capable of Changing CCT |  |  |  | 2015-01-31 | 2015-01-30 | Canada | ES_1116599_9290011345_01302015191920_9874351 | 50.5 |  | 2232367
Philips Lighting North America Corporation | AmbientLED | BC9.5A19/AMB/827-22/DIM 120V | 9290011840 | BC9.5A19/AMB/827-22/DIM 120V,9290011840,BC9.5A19/AMB/827-22/DIM 120V (455816) | A19 | General Purpose Replacement | E26 (Medium) | Omnidirectional | LED | 5 | 60 | 109.5 | 61.3 |  |  |  | 800 | 9.5 | 95 | No | 25000 | 2700 | 81 | 6 | 0.9 | -20 | Dimmable | 20% |  | Damp Location Rated,Use With Timers,Enclosed Fixtures,Recessed Fixtures,Use With Photo And/Or Motion Sensors |  |  |  | 2015-01-01 | 2016-01-15 | United States, Canada | ES_1116599_9290011840_01152016122535_5893823 | 50.5 |  | 2256736
Philips Lighting North America Corporation | Philips LED | 7MR16/LED/F25 3000 DIM AF2 10/1 | 9290011529A | 7MR16/LED/F25 3000 DIM AF2 10/1,9290011529A,7MR16/LED/F25 3000 DIM AF2 10/1(461566) | MR16 | Reflector (Flood/Spot) | GU5.3 | Directional | LED | 3 | 50 | 49.7 | 50 | 1673 |  | 35 | 500 | 7 | 71.4 | No | 25000 | 3000 | 82 | 9 | 0.8 | 0 | Dimmable | 20% |  | Damp Location Rated,Recessed Fixtures |  |  |  | 2016-03-10 | 2016-04-05 | United States, Canada | ES_1116599_9290011529A_04012016183201_1934778 |  |  | 2263689
Philips Lighting North America Corporation | Philips LED | 7MR16/LED/F25 4000 DIM AF2 10/1 | 9290011530A | 7MR16/LED/F25 4000 DIM AF2 10/1,9290011530A,7MR16/LED/F25 4000 DIM AF2 10/1(461574) | MR16 | Reflector (Flood/Spot) | GU5.3 | Directional | LED | 3 | 50 | 49.7 | 50 | 1715 |  | 35 | 500 | 7 | 71.4 | No | 25000 | 4000 | 83 | 15 | 0.8 | 0 | Dimmable | 20% |  | Damp Location Rated,Recessed Fixtures |  |  |  | 2016-03-10 | 2016-03-22 | United States, Canada | ES_1116599_9290011530A_03212016161426_8039819 |  |  | 2262854
Philips Lighting North America Corporation | Philips LED | 7MR16/LED/F35 2700 DIM AF2 10/1 | 9290011531A | 7MR16/LED/F35 2700 DIM AF2 10/1,9290011531A,7MR16/LED/F35 2700 DIM AF2 10/1(461582) | MR16 | Reflector (Flood/Spot) | GU5.3 | Directional | LED | 3 | 50 | 49.7 | 50 | 1416 |  | 35 | 500 | 7 | 71.4 | No | 25000 | 2700 | 82 | 8 | 0.8 | 0 | Dimmable | 20% |  | Damp Location Rated,Recessed Fixtures |  |  |  | 2016-03-10 | 2016-03-22 | United States, Canada | ES_1116599_9290011531A_03212016161527_5578576 |  |  | 2262850
Philips Lighting North America Corporation | Philips LED | 7MR16/LED/F35 3000 DIM AF2 10/1 | 9290011532A | 7MR16/LED/F35 3000 DIM AF2 10/1,9290011532A,7MR16/LED/F35 3000 DIM AF2 10/1(461590) | MR16 | Reflector (Flood/Spot) | GU5.3 | Directional | LED | 3 | 35 | 49.7 | 50 | 1673 |  | 35 | 500 | 7 | 71.4 | No | 25000 | 3000 | 82 | 9 | 0.8 | 0 | Dimmable | 20% |  | Damp Location Rated,Recessed Fixtures |  |  |  | 2016-03-10 | 2016-03-29 | United States, Canada | ES_1116599_9290011532A_03242016182633_1022455 |  |  | 2263655
Philips Lighting North America Corporation | Philips LED | 7MR16/LED/F35 4000 DIM AF2 10/1 | 9290011533A | 7MR16/LED/F35 4000 DIM AF2 10/1,9290011533A,7MR16/LED/F35 4000 DIM AF2 10/1(461608) | MR16 | Reflector (Flood/Spot) | GU5.3 | Directional | LED | 3 | 35 | 49.7 | 50 | 1715 |  | 35 | 530 | 7 | 75.7 | No | 25000 | 4000 | 83 | 15 | 0.8 | 0 | Dimmable | 20% |  | Damp Location Rated,Recessed Fixtures |  |  |  | 2016-03-10 | 2016-03-29 | United States, Canada | ES_1116599_9290011533A_03242016182551_9631921 |  |  | 2263654
Philips Lighting North America Corporation | Philips LED | 7MR16/LED/S15 2700 DIM AF2 10/1 | 9290011525A | 7MR16/LED/S15 2700 DIM AF2 10/1,9290011525A,7MR16/LED/S15 2700 DIM AF2 10/1(461525) | MR16 | Reflector (Flood/Spot) | GU5.3 | Directional | LED | 3 | 35 | 49.7 | 50 | 3697 |  | 15 | 500 | 7 | 71.4 | No | 25000 | 2700 | 82 | 8 | 0.8 | 0 | Dimmable | 20% |  | Damp Location Rated,Recessed Fixtures |  |  |  | 2016-03-10 | 2016-03-29 | United States, Canada | ES_1116599_9290011525A_03242016182447_2907220 |  |  | 2263653
Philips Lighting North America Corporation | Philips LED | 7MR16/LED/S15 3000 DIM AF2 10/1 | 9290011526A | 7MR16/LED/S15 3000 DIM AF2 10/1,9290011526A,7MR16/LED/S15 3000 DIM AF2 10/1(461533) | MR16 | Reflector (Flood/Spot) | GU5.3 | Directional | LED | 3 | 35 | 49.7 | 50 | 1673 |  | 35 | 500 | 7 | 71.4 | No | 25000 | 3000 | 82 | 9 | 0.8 | 0 | Dimmable | 20% |  | Damp Location Rated,Recessed Fixtures |  |  |  | 2016-03-10 | 2016-03-29 | United States, Canada | ES_1116599_9290011526A_03242016182814_9577905 |  |  | 2263656
Philips Lighting North America Corporation | Philips LED | 7MR16/LED/S15 4000 DIM AF2 10/1 | 9290011527A | 7MR16/LED/S15 4000 DIM AF2 10/1,9290011527A,7MR16/LED/S15 4000 DIM AF2 10/1(461541) | MR16 | Reflector (Flood/Spot) | GU5.3 | Directional | LED | 3 | 35 | 49.7 | 50 | 1715 |  | 35 | 530 | 7 | 75.7 | No | 25000 | 4000 | 83 | 15 | 0.8 | 0 | Dimmable | 20% |  | Damp Location Rated,Recessed Fixtures |  |  |  | 2016-03-10 | 2016-03-29 | United States, Canada | ES_1116599_9290011527A_03242016182852_2574273 |  |  | 2263657
Philips Lighting North America Corporation | Philips LED | 8BR30/AMB/850/DIM FFP 2PK | 9290011556 | 8BR30/AMB/850/DIM FFP 2PK,9290011556,8BR30/AMB/850/DIM FFP 2PK (457101) | BR30 | Reflector (Flood/Spot) | E26 (Medium) | Directional | LED | 5 | 65 | 131.3 | 93.9 |  |  | 110 | 650 | 8 | 81.2 | No | 25000 | 5000 | 81 | 2 | 0.8 | -20 | Dimmable | 20% |  | Damp Location Rated,Use With Timers,Recessed Fixtures,Use With Photo And/Or Motion Sensors |  |  |  | 2015-06-06 | 2015-06-16 | United States, Canada | ES_1116599_9290011556_06162015211938_9379236 |  |  | 2241897
Philips Lighting North America Corporation | Philips LED | 8BR30/LED/850 DIM 120V | 9290011556 | 8BR30/LED/850 DIM 120V,9290011556,8BR30/LED/850 DIM 120V (458067) | BR30 | Reflector (Flood/Spot) | E26 (Medium) | Directional | LED | 5 | 65 | 131.3 | 93.9 |  |  | 110 | 650 | 8 | 81.2 | No | 25000 | 5000 | 81 | 2 | 0.8 | -20 | Dimmable | 20% |  | Damp Location Rated,Use With Timers,Recessed Fixtures,Use With Photo And/Or Motion Sensors |  |  |  | 2015-06-06 | 2015-06-16 | United States, Canada | ES_1116599_9290011556_06162015224351_1351587 |  |  | 2241898
Philips Lighting North America Corporation | Philips LED | 8BR40/LED/850/DIM 120V | 9290011950 | 8BR40/LED/850/DIM 120V,9290011950,8BR40/LED/850/DIM 120V (459834) | BR40 | Reflector (Flood/Spot) | E26 (Medium) | Directional | LED | 5 | 65 | 161.2 | 125.2 |  |  |  | 650 | 8 | 81.2 | No | 25000 | 5000 | 83 | 9 | 0.8 | -20 | Dimmable | 10% |  | Damp Location Rated,Use With Timers,Not for Use in Enclosed Fixtures,Recessed Fixtures,Use With Photo And/Or Motion Sensors |  |  |  | 2015-11-06 | 2015-11-11 | United States, Canada | ES_1116599_9290011950_11112015121542_7629663 |  |  | 2252467
Philips Lighting North America Corporation | Philips LED | 9.5A19/2200-2700 DIM | 9290011175 | 9.5A19/2200-2700 DIM,9290011175,9.5A19/2200-2700 DIM (453324) | A19 | General Purpose Replacement | E26 (Medium) | Omnidirectional | LED | 5 | 60 | 109.4 | 61.7 |  |  |  | 800 | 9.5 | 84.2 | No | 25000 | 2700 | 82 | 17 | 0.8 | 0 | Dimmable | 20% |  | Damp Location Rated,Use With Timers,Recessed Fixtures,Use With Photo And/Or Motion Sensors,Capable of Changing CCT |  |  |  | 2014-08-01 | 2014-10-23 | United States, Canada | ES_1116599_9290011175_10232014124608_9049951 | 50.5 |  | 2223921
Philips Lighting North America Corporation | Philips LED | 9.5A19/LED/827-22 DIM 120V | 9290011345 | ,,9.5A19/LED/827-22 DIM 120V (455824) | A19 | General Purpose Replacement | E26 (Medium) | Omnidirectional | LED | 5 | 60 | 108.9 | 61.4 |  |  |  | 800 | 9.5 | 84.2 | No | 25000 | 2700 | 81 | 15 | 0.9 | -20 | Dimmable | 20% |  | Damp Location Rated,Use With Timers,Enclosed Fixtures,Recessed Fixtures,Use With Photo And/Or Motion Sensors,Capable of Changing CCT |  |  |  | 2015-01-31 | 2015-01-30 | United States, Canada | ES_1116599_9290011345_01302015191950_0910492 | 50.5 |  | 2232375
Philips Lighting North America Corporation | Philips LED | 9.5BR30/AMB/2200-2700 DIM FFP 2PK | 9290011117 | 9.5BR30/AMB/2200-2700 DIM FFP 2PK,9290011117,9.5BR30/AMB/2200-2700 DIM FFP 2PK (454934) | BR30 | Reflector (Flood/Spot) | E26 (Medium) | Directional | LED | 5 | 65 | 130.8 | 95.3 |  |  | 90 | 730 | 9.5 | 76.8 | No | 25000 | 2700 | 81 | 11 | 0.8 | 0 | Dimmable | 20% |  | Damp Location Rated,Use With Timers,Recessed Fixtures,Use With Photo And/Or Motion Sensors |  |  |  | 2015-03-06 | 2015-03-10 | United States, Canada | ES_1116599_9290011117_03102015155040_7529413 |  |  | 2234627
Philips Lighting North America Corporation | Philips LED | 9.5BR30/F90 2200-2700 DIM | 9290011117 | 9.5BR30/F90 2200-2700 DIM,9290011117,9.5BR30/F90 2200-2700 DIM (452243) | BR30 | Reflector (Flood/Spot) | E26 (Medium) | Directional | LED | 5 | 65 | 130.8 | 95.3 |  |  | 90 | 730 | 9.5 | 76.8 | No | 25000 | 2700 | 81 | 11 | 0.8 | 0 | Dimmable | 20% |  | Damp Location Rated,Use With Timers,Recessed Fixtures,Use With Photo And/Or Motion Sensors |  |  |  | 2014-06-20 | 2014-07-24 | United States, Canada | ES_1116599_9290011117_07242014093122_2947198 |  |  | 2216369
Philips Lighting North America Corporation | PhilipsLED | BC6B12/AMB/850/E12/DIM 120V 2PK | 9290012127 | BC6B12/AMB/850/E12/DIM 120V 2PK,9290012127,BC6B12/AMB/850/E12/DIM 120V 2PK (461822) | Decorative: Other | Decorative | E12 (Candelabra) | Decorative | LED | 3 | 60 | 114.5 | 38.4 |  |  |  | 300 | 6 | 83.3 | No | 25000 | 5000 | 85 | 16 | 0.9 | -20 | Dimmable | 20% |  | Damp Location Rated,Recessed Fixtures |  |  |  | 2016-07-07 | 2016-06-29 | United States, Canada | ES_1116599_9290012127_06242016184540_1479150 |  |  | 2271270
Philips Lighting North America Corporation | PhilipsLED | BC7A15/AMB/827-22/E26/CL/DIM 120V | 9290011818 | BC7A15/AMB/827-22/E26/CL/DIM 120V,9290011818,BC7A15/AMB/827-22/E26/CL/DIM 120V(458760) | Decorative: Other | Decorative | E26 (Medium) | Decorative | LED | 5 | 40 | 91.8 | 47.9 |  |  |  | 450 | 7 | 64.2 | Yes | 25000 | 2700 | 81 | 4 | 0.8 | -20 | Dimmable | 20% |  | Damp Location Rated,Recessed Fixtures |  |  |  | 2016-03-30 | 2016-03-23 | United States, Canada | ES_1116599_9290011818_03232016101726_2322656 |  |  | 2262861
Philips Lighting North America Corporation | PhilipsLED | BC7A15/AMB/827-22/E26/CL/DIM 120V | 9290011818 | BC7A15/AMB/827-22/E26/CL/DIM 120V,9290011818,BC7A15/AMB/827-22/E26/CL/DIM 120V (458786) | Decorative: Other | Decorative | E26 (Medium) | Decorative | LED | 5 | 40 | 91.8 | 47.9 |  |  |  | 450 | 7 | 64.2 | Yes | 25000 | 2700 | 81 | 4 | 0.8 | -20 | Dimmable | 20% |  | Damp Location Rated,Recessed Fixtures |  |  |  | 2016-03-30 | 2016-03-23 | United States, Canada | ES_1116599_9290011818_03232016102006_4478113 |  |  | 2262863
Philips Lighting North America Corporation | PhilipsLED | BC7A19/AMB/827-22/CL/DIM 120V | 9290011815 | BC7A19/AMB/827-22/CL/DIM 120V,9290011815,BC7A19/AMB/827-22/CL/DIM 120V (458737) | A19 | General Purpose Replacement | E26 (Medium) | Omnidirectional | LED | 5 | 40 | 112.7 | 60.4 |  |  |  | 450 | 7 | 64.2 | No | 25000 | 2700 | 80 | 4 | 0.8 | -20 | Dimmable | 20% |  | Damp Location Rated,Recessed Fixtures |  |  |  | 2015-12-30 | 2015-12-29 | United States, Canada | ES_1116599_9290011815_12232015171721_970575 | 33 |  | 2255643
Philips Lighting North America Corporation | PhilipsLED | BC7A19/AMB/827-22/CL/DIM 120V | 9290011815 | BC7A19/AMB/827-22/CL/DIM 120V,9290011815,BC7A19/AMB/827-22/CL/DIM 120V (458752) | A19 | General Purpose Replacement | E26 (Medium) | Omnidirectional | LED | 5 | 40 | 112.7 | 60.4 |  |  |  | 450 | 7 | 64.2 | No | 25000 | 2700 | 80 | 4 | 0.8 | -20 | Dimmable | 20% |  | Damp Location Rated,Recessed Fixtures |  |  |  | 2015-12-30 | 2015-12-29 | United States, Canada | ES_1116599_9290011815_12232015171446_7901727 | 33 |  | 2255642
Philips Lighting North America Corporation | PhilipsLED | BC7B12/AMB/827-22/E12/DIM 120V | 9290011820 | BC7B12/AMB/827-22/E12/DIM 120V,9290011820,BC7B12/AMB/827-22/E12/DIM 120V (458687) | Decorative Candle: Other | Decorative | E12 (Candelabra) | Decorative | LED | 5 | 60 | 114.5 | 37.6 |  |  |  | 500 | 7 | 71.4 | No | 25000 | 2700 | 81 | 5 | 0.9 | -20 | Dimmable | 20% |  | Damp Location Rated,Recessed Fixtures |  |  |  | 2016-03-30 | 2016-03-22 | United States, Canada | ES_1116599_9290011820_03212016112253_1566736 |  |  | 2262765
Philips Lighting North America Corporation | PhilipsLED | BC7B12/AMB/827-22/E12/DIM 120V | 9290011820 | BC7B12/AMB/827-22/E12/DIM 120V,9290011820,BC7B12/AMB/827-22/E12/DIM 120V (458703) | Decorative Candle: Other | Decorative | E12 (Candelabra) | Decorative | LED | 5 | 60 | 114.5 | 37.6 |  |  |  | 500 | 7 | 71.4 | No | 25000 | 2700 | 81 | 5 | 0.9 | -20 | Dimmable | 20% |  | Damp Location Rated,Recessed Fixtures |  |  |  | 2016-03-30 | 2016-03-22 | United States, Canada | ES_1116599_9290011820_03172016142540_7828790 |  |  | 2262759
Philips Lighting North America Corporation | PhilipsLED | BC7B12/AMB/827-22/E12/DIM 120V 2PK | 9290011820 | BC7B12/AMB/827-22/E12/DIM 120V 2PK,9290011820,BC7B12/AMB/827-22/E12/DIM 120V 2PK (459321) | Decorative Candle: Other | Decorative | E12 (Candelabra) | Decorative | LED | 5 | 60 | 114.5 | 37.6 |  |  |  | 500 | 7 | 71.4 | No | 25000 | 2700 | 81 | 5 | 0.9 | -20 | Dimmable | 20% |  | Damp Location Rated,Recessed Fixtures |  |  |  | 2016-03-30 | 2016-03-22 | United States, Canada | ES_1116599_9290011820_03212016111546_4225580 |  |  | 2262758
Philips Lighting North America Corporation | PhilipsLED | BC7B12/AMB/827-22/E26/DIM 120V | 9290011821 | BC7B12/AMB/827-22/E26/DIM 120V,9290011821,BC7B12/AMB/827-22/E26/DIM 120V (458653) | Decorative Candle: Other | Decorative | E26 (Medium) | Decorative | LED | 5 | 60 | 108.7 | 37.8 |  |  |  | 500 | 7 | 71.4 | No | 25000 | 2700 | 80 | 4 | 0.9 | -20 | Dimmable | 20% |  | Damp Location Rated,Recessed Fixtures |  |  |  | 2015-11-15 | 2015-11-18 | United States, Canada | ES_1116599_9290011821_11162015153349_1894800 |  |  | 2252887
Philips Lighting North America Corporation | PhilipsLED | BC7B12/AMB/827-22/E26/DIM 120V | 9290011821 | BC7B12/AMB/827-22/E26/DIM 120V,9290011821,BC7B12/AMB/827-22/E26/DIM 120V (458679) | Decorative Candle: Other | Decorative | E26 (Medium) | Decorative | LED | 5 | 60 | 108.7 | 37.8 |  |  |  | 500 | 7 | 71.4 | No | 25000 | 2700 | 80 | 4 | 0.9 | -20 | Dimmable | 20% |  | Damp Location Rated,Recessed Fixtures |  |  |  | 2015-11-15 | 2016-01-25 | United States, Canada | ES_1116599_9290011821_01232016151044_4157525 |  |  | 2257393
Philips Lighting North America Corporation | PhilipsLED | BC7F15/AMB/827-22/E26/DIM 120V | 9290011822 | BC7F15/AMB/827-22/E26/DIM 120V,9290011822,BC7F15/AMB/827-22/E26/DIM 120V(458620) | Decorative Candle: Other | Decorative | E26 (Medium) | Decorative | LED | 5 | 60 | 108.7 | 37.8 |  |  |  | 500 | 7 | 71.4 | No | 25000 | 2700 | 80 | 4 | 0.9 | -20 | Dimmable | 20% |  | Damp Location Rated,Recessed Fixtures |  |  |  | 2015-11-30 | 2015-12-01 | United States, Canada | ES_1116599_9290011822_11252015150045_5463373 |  |  | 2254090
Philips Lighting North America Corporation | PhilipsLED | BC7F15/AMB/827-22/E26/DIM 120V | 9290011822 | BC7F15/AMB/827-22/E26/DIM 120V,9290011822,BC7F15/AMB/827-22/E26/DIM 120V(458646) | Decorative Candle: Other | Decorative | E26 (Medium) | Decorative | LED | 5 | 60 | 108.7 | 37.8 |  |  |  | 500 | 7 | 71.4 | No | 25000 | 2700 | 80 | 4 | 0.9 | -20 | Dimmable | 20% |  | Damp Location Rated,Recessed Fixtures |  |  |  | 2015-11-30 | 2015-12-01 | United States, Canada | ES_1116599_9290011822_11252015145926_1691247 |  |  | 2254089
Philips Lighting North America Corporation | PhilipsLED | BC7G25/AMB/827-22/E26/CL/DIM 120V | 9290011817 | BC7G25/AMB/827-22/E26/CL/DIM 120V,9290011817,BC7G25/AMB/827-22/E26/CL/DIM 120V (458794) | G25 | Globe | E26 (Medium) | Decorative | LED | 5 | 60 | 111.5 | 69.5 |  |  |  | 450 | 7 | 64.2 | No | 25000 | 2700 | 81 | 5 | 0.8 | -20 | Dimmable | 20% |  | Damp Location Rated,Recessed Fixtures |  |  |  | 2015-12-30 | 2015-12-29 | United States, Canada | ES_1116599_9290011817_12232015171955_7591516 |  |  | 2255646
Philips Lighting North America Corporation | PhilipsLED | BC7G25/AMB/827-22/E26/CL/DIM 120V | 9290011817 | BC7G25/AMB/827-22/E26/CL/DIM 120V,9290011817,BC7G25/AMB/827-22/E26/CL/DIM 120V (458810) | G25 | Globe | E26 (Medium) | Decorative | LED | 5 | 60 | 111.5 | 69.5 |  |  |  | 450 | 7 | 64.2 | No | 25000 | 2700 | 81 | 5 | 0.8 | -20 | Dimmable | 20% |  | Damp Location Rated,Recessed Fixtures |  |  |  | 2015-12-30 | 2015-12-29 | United States, Canada | ES_1116599_9290011817_12232015171908_3898279 |  |  | 2255645
Philips Lighting North America Corporation | SlimStyle | 10.5A19/SLIM/5000 DIM FFP 2PK | 9290002709 | ,,10.5A19/SLIM/5000 DIM FFP 2PK (454900) | A19 | General Purpose Replacement | E26 (Medium) | Omnidirectional | LED | 5 | 60 | 112.5 | 69 |  |  |  | 800 | 10.5 | 76.2 | No | 25000 | 5000 | 85 | 22 | 0.9 | -20 | Dimmable | 13% |  | Damp Location Rated |  |  |  | 2014-11-11 | 2014-11-20 | United States | ES_1116599_9290002709_11202014144657_5549213 | 49.5 |  | 2225863
Philips Lighting North America Corporation | SlimStyle | 13A21/SLIM/2700 DIM | 9290011120 | 13A21/SLIM/2700 DIM,9290011120,13A21/SLIM/2700 DIM (452771) | A21 | General Purpose Replacement | E26 (Medium) | Omnidirectional | LED | 5 | 75 | 111.7 | 69 |  |  |  | 1100 | 13 | 84.6 | No | 25000 | 2700 | 83 | 20 | 0.9 | 0 | Dimmable | 20% |  | Damp Location Rated,Recessed Fixtures |  |  |  | 2014-09-20 | 2014-09-22 | United States, Canada | ES_1116599_9290011120_09222014121730_890771 | 62 |  | 2221774
Reliable Energy Solutions | Galaxy | A19 | A198109.5W |  | A19 | General Purpose Replacement | E26 (Medium) | Omnidirectional | LED | 3 | 60 | 111.7 | 59.6 |  |  |  | 810 | 9.5 | 85.3 | No | 25000 | 4000 | 85 | 20 | 0.9 | -20 | Dimmable | 10% |  | Damp Location Rated,Not for Use in Enclosed Fixtures |  |  |  | 2015-06-22 | 2015-06-24 | United States | ES_1131295_A198109.5W_06242015013220_1023839 | 50.5 |  | 2242177
Reliable Energy Solutions | POLARIS | LED A19 Lamp | A9W80030K |  | A19 | General Purpose Replacement | E26 (Medium) | Omnidirectional | LED | 3 | 60 | 111.4 | 59.9 |  |  |  | 800 | 9 | 88.9 | No | 25000 | 3000 | 81 | 4 | 0.9 | -20 | Dimmable | 15% |  | Damp Location Rated,Not for Use in Enclosed Fixtures,Recessed Fixtures |  |  |  | 2016-03-10 | 2016-04-01 | United States | ES_1131295_A9W80030K_04012016163712_3871909 | 51 |  | 2264485
Reliable Energy Solutions | POLARIS | LED A19 Lamp | A9W80040K |  | A19 | General Purpose Replacement | E26 (Medium) | Omnidirectional | LED | 3 | 60 | 111.4 | 59.9 |  |  |  | 800 | 9 | 88.9 | No | 25000 | 4000 | 84 | 10 | 0.9 | -20 | Dimmable | 15% |  | Damp Location Rated,Not for Use in Enclosed Fixtures,Recessed Fixtures |  |  |  | 2016-03-10 | 2016-04-01 | United States | ES_1131295_A9W80040K_04012016163744_5982890 | 51 |  | 2264486
Reliable Energy Solutions | POLARIS | LED A19 Lamp | A9W90050K |  | A19 | General Purpose Replacement | E26 (Medium) | Omnidirectional | LED | 3 | 60 | 111.4 | 59.9 |  |  |  | 900 | 9 | 100 | No | 25000 | 5000 | 81 | 5 | 0.9 | -20 | Dimmable | 15% |  | Damp Location Rated,Not for Use in Enclosed Fixtures,Recessed Fixtures |  |  |  | 2016-03-10 | 2016-04-01 | United States | ES_1131295_A9W90050K_04012016163750_1089789 | 51 |  | 2264487
Reliable Energy Solutions | POLARIS | LED BR30 Lamp | BR309W85030K |  | BR30 | Reflector (Flood/Spot) | E26 (Medium) | Directional | LED | 3 | 65 | 131.5 | 94.8 |  |  |  | 850 | 8.5 | 100 | No | 25000 | 3000 | 84 | 14 | 0.9 | -20 | Dimmable | 10% |  | Damp Location Rated,Enclosed Fixtures,Recessed Fixtures |  |  |  | 2016-03-20 | 2016-04-01 | United States | ES_1131295_BR309W85030K_04012016145212_3484929 |  |  | 2264476
Reliable Energy Solutions | POLARIS | LED BR30 Lamp | BR309W90040K |  | BR30 | Reflector (Flood/Spot) | E26 (Medium) | Directional | LED | 3 | 65 | 132.2 | 94.7 |  |  |  | 900 | 8.5 | 105.9 | No | 25000 | 4000 | 84 | 15 | 0.9 | -20 | Dimmable | 10% |  | Damp Location Rated,Enclosed Fixtures,Recessed Fixtures |  |  |  | 2016-03-20 | 2016-04-01 | United States | ES_1131295_BR309W90040K_04012016145246_4591932 |  |  | 2264477
Reliable Energy Solutions | POLARIS | LED BR40 Lamp | BR4017W150030K |  | BR40 | Reflector (Flood/Spot) | E26 (Medium) | Directional | LED | 3 | 100 | 161 | 126.5 |  |  |  | 1500 | 17 | 88.2 | No | 25000 | 3000 | 85 | 21 | 1 | -20 | Dimmable | 10% |  | Damp Location Rated,Enclosed Fixtures,Recessed Fixtures |  |  |  | 2016-03-20 | 2016-03-29 | United States | ES_1131295_BR4017W150030K_03292016143845_5420024 |  |  | 2264472
Reliable Energy Solutions | POLARIS | LED BR40 Lamp | BR4017W155040K |  | BR40 | Reflector (Flood/Spot) | E26 (Medium) | Directional | LED | 3 | 100 | 162.1 | 127.1 |  |  |  | 1550 | 17 | 91.2 | No | 25000 | 4000 | 85 | 22 | 0.9 | -20 | Dimmable | 10% |  | Damp Location Rated,Enclosed Fixtures,Recessed Fixtures |  |  |  | 2016-03-20 | 2016-03-29 | United States | ES_1131295_BR4017W155040K_03292016143919_1478901 |  |  | 2264473
Reliable Energy Solutions | POLARIS | LED PAR30 Lamp | PAR3013W80030K |  | PAR30L | Reflector (Flood/Spot) | E26 (Medium) | Directional | LED | 3 | 75 | 117.6 | 95 | 1491 |  | 40 | 800 | 13 | 61.5 | No | 25000 | 3000 | 84 | 13 | 0.9 | -20 | Dimmable | 10% |  | Damp Location Rated,Recessed Fixtures,Not for Use in Enclosed Fixtures |  |  |  | 2016-03-20 | 2016-03-23 | United States | ES_1131295_PAR3013W80030K_03232016143845_4782013 |  |  | 2264392
Reliable Energy Solutions | POLARIS | LED PAR30 Lamp | PAR3013W85040K |  | PAR30L | Reflector (Flood/Spot) | E26 (Medium) | Directional | LED | 3 | 75 | 117.3 | 95.1 | 1761 |  | 40 | 850 | 13 | 65.4 | No | 25000 | 5000 | 86 | 19 | 0.9 | -20 | Dimmable | 10% |  | Damp Location Rated,Recessed Fixtures,Not for Use in Enclosed Fixtures |  |  |  | 2016-03-20 | 2016-03-23 | United States | ES_1131295_PAR3013W85040K_03232016143845_5729123 |  |  | 2264393
Reliable Energy Solutions | POLARIS | LED PAR30 Lamp | PAR30SN13W30K850LM |  | PAR30 | Reflector (Flood/Spot) | E26 (Medium) | Directional | LED | 3 | 75 | 91 | 95.1 | 1719 |  | 40 | 850 | 13 | 65.4 | No | 25000 | 3000 | 84 | 14 | 0.9 | -20 | Dimmable | 10% |  | Damp Location Rated,Recessed Fixtures,Not for Use in Enclosed Fixtures |  |  |  | 2016-03-20 | 2016-03-29 | United States | ES_1131295_PAR30SN13W30K850LM_03292016143926_3178923 |  |  | 2264474
Reliable Energy Solutions | POLARIS | LED PAR38 Lamp | PAR3818W110030K |  | PAR38 | Reflector (Flood/Spot) | E26 (Medium) | Directional | LED | 3 | 100 | 133.2 | 124.6 | 2197 |  | 40 | 1100 | 18 | 61.1 | No | 25000 | 3000 | 83 | 6 | 1 | -20 | Dimmable | 10% |  | Damp Location Rated,Recessed Fixtures,Not for Use in Enclosed Fixtures |  |  |  | 2016-03-10 | 2016-04-01 | United States | ES_1131295_PAR3818W110030K_04012016162421_3819932 |  |  | 2264478
Reliable Energy Solutions | POLARIS | LED PAR38 Lamp | PAR3818W130040K |  | PAR38 | Reflector (Flood/Spot) | E26 (Medium) | Directional | LED | 3 | 120 | 132.2 | 121.6 | 2833 |  | 40 | 1300 | 18 | 72.2 | No | 25000 | 4000 | 82 | 8 | 0.9 | -20 | Dimmable | 10% |  | Damp Location Rated,Recessed Fixtures,Not for Use in Enclosed Fixtures |  |  |  | 2016-03-10 | 2016-04-01 | United States | ES_1131295_PAR3818W130040K_04012016162457_4917932 |  |  | 2264479
Reliable Energy Solutions | Reliable Energy Solutions | L2-CandleD-5W | L2-CandleD-5W |  | Decorative Candle: Other | Decorative | E12 (Candelabra) | Decorative | LED | 3 | 40 | 97 | 35 |  |  |  | 325 | 5.3 | 61.3 | No | 25000 | 3000 | 82 | 17 | 0.9 | -20 | Dimmable | 9% |  | Damp Location Rated,Not for Use in Enclosed Fixtures |  |  |  | 2015-03-10 | 2015-04-06 | United States | ES_1131295_L2-CandleD-5W_04062015063220_1023787 |  |  | 2235929
Reliable Energy Solutions | Reliable Energy Solutions | L2-PAR38DWP-17W | L2-PAR38DWP-17W |  | PAR38 | Reflector (Flood/Spot) | E26 (Medium) | Directional | LED | 3 | 150 | 130.8 | 120.1 | 3820 |  | 40 | 1300 | 17 | 76.5 | No | 25000 | 4000 | 80 | 13 | 0.9 | -20 | Dimmable | 10% |  | Damp Location Rated,Wet Location Rated,Not for Use in Enclosed Fixtures |  |  |  | 2015-03-10 | 2015-04-06 | United States | ES_1131295_L2-PAR38DWP-17W_04062015062220_1023787 |  |  | 2235867
Reliable Energy Solutions | Reliable Energy Solutions | L3-A19D-9W | L3-A19D-9W |  | A19 | General Purpose Replacement | E26 (Medium) | Omnidirectional | LED | 3 | 60 | 112.3 | 60.9 |  |  |  | 800 | 9.7 | 82.5 | No | 25000 | 4000 | 84 | 20 | 0.9 | -20 | Dimmable | 10% |  | Damp Location Rated,Not for Use in Enclosed Fixtures |  |  |  | 2015-03-10 | 2015-04-06 | United States | ES_1131295_L3-A19D-9W_04062015062330_1023787 | 50.3 |  | 2235866
Renesola Zhejiang System Integration Co Ltd | Renesola | LED A Lamp | RA21D015S0101 |  | A21 | General Purpose Replacement | E26 (Medium) | Omnidirectional | LED | 5 | 100 | 131.7 | 69.8 |  |  |  | 1600 | 15 | 106.7 | No | 25000 | 2700 | 82 | 8 | 1 | -20 | Dimmable | 10% |  | Damp Location Rated,Not for Use in Enclosed Fixtures |  |  |  | 2015-10-06 | 2015-10-06 | United States, Canada | ES_1127929_RA21D015S0101_10082015025440_1023910 | 85 |  | 2249789
Renesola Zhejiang System Integration Co Ltd | Renesola | LED A Lamp | RA21D015S0102 |  | A21 | General Purpose Replacement | E26 (Medium) | Omnidirectional | LED | 5 | 100 | 131.7 | 69.8 |  |  |  | 1600 | 15 | 106.7 | No | 25000 | 3000 | 82 | 7 | 1 | -20 | Dimmable | 10% |  | Damp Location Rated,Not for Use in Enclosed Fixtures |  |  |  | 2015-10-07 | 2015-10-07 | United States, Canada | ES_1127929_RA21D015S0102_10082015030730_1023911 | 85 |  | 2249793
Philips Lighting North America Corporation | AmbientLED | BC9.5A19/AMB/827-22/DIM 120V | 9290011840 | BC9.5A19/AMB/827-22/DIM 120V,9290011840,BC9.5A19/AMB/827-22/DIM 120V (455832) | A19 | General Purpose Replacement | E26 (Medium) | Omnidirectional | LED | 5 | 60 | 109.5 | 61.3 |  |  |  | 800 | 9.5 | 95 | No | 25000 | 2700 | 81 | 6 | 0.9 | -20 | Dimmable | 20% |  | Damp Location Rated,Use With Timers,Enclosed Fixtures,Recessed Fixtures,Use With Photo And/Or Motion Sensors |  |  |  | 2015-01-01 | 2016-01-15 | United States, Canada | ES_1116599_9290011840_01152016122656_310937 | 50.5 |  | 2256737
Philips Lighting North America Corporation | AmbientLED | BC9.5A19/AMB/827-22/DIM 120V | 9290011840 | BC9.5A19/AMB/827-22/DIM 120V,9290011840,BC9.5A19/AMB/827-22/DIM 120V (455840) | A19 | General Purpose Replacement | E26 (Medium) | Omnidirectional | LED | 5 | 60 | 109.5 | 61.3 |  |  |  | 800 | 9.5 | 95 | No | 25000 | 2700 | 81 | 6 | 0.9 | -20 | Dimmable | 20% |  | Damp Location Rated,Use With Timers,Enclosed Fixtures,Recessed Fixtures,Use With Photo And/Or Motion Sensors |  |  |  | 2015-01-01 | 2016-01-15 | United States, Canada | ES_1116599_9290011840_01152016122846_1066247 | 50.5 |  | 2256739
Philips Lighting North America Corporation | AmbientLED | BC9.5A19/AMB/827-22/DIM 120V | 9290011840 | BC9.5A19/AMB/827-22/DIM 120V,9290011840,BC9.5A19/AMB/827-22/DIM 120V (455857) | A19 | General Purpose Replacement | E26 (Medium) | Omnidirectional | LED | 5 | 60 | 109.5 | 61.3 |  |  |  | 800 | 9.5 | 95 | No | 25000 | 2700 | 81 | 6 | 0.9 | -20 | Dimmable | 20% |  | Damp Location Rated,Use With Timers,Enclosed Fixtures,Recessed Fixtures,Use With Photo And/Or Motion Sensors |  |  |  | 2015-01-01 | 2016-01-15 | United States, Canada | ES_1116599_9290011840_01152016122733_3600274 | 50.5 |  | 2256738
Philips Lighting North America Corporation | AmbientLED | BC9.5A19/AMB/827/DIM 120V | A9290012006 | BC9.5A19/AMB/827/DIM 120V,A9290012006,BC9.5A19/AMB/827/DIM 120V (461236) | A19 | General Purpose Replacement | E26 (Medium) | Omnidirectional | LED | 5 | 60 | 109.3 | 61.4 |  |  |  | 800 | 9.5 | 84.2 | No | 25000 | 2700 | 82 | 6 | 0.9 | -20 | Dimmable | 20% |  | Damp Location Rated,Use With Timers,Enclosed Fixtures,Recessed Fixtures,Use With Photo And/Or Motion Sensors |  |  |  | 2015-11-01 | 2015-12-30 | United States, Canada | ES_1116599_A9290012006_12282015161613_3799096 | 50.5 |  | 2255778
Philips Lighting North America Corporation | AmbientLED | BC9.5A19/AMB/827/DIM 120V | A9290012006 | BC9.5A19/AMB/827/DIM 120V,A9290012006,BC9.5A19/AMB/827/DIM 120V (461244) | A19 | General Purpose Replacement | E26 (Medium) | Omnidirectional | LED | 5 | 60 | 109.3 | 61.4 |  |  |  | 800 | 9.5 | 84.2 | No | 25000 | 2700 | 82 | 6 | 0.9 | -20 | Dimmable | 20% |  | Damp Location Rated,Use With Timers,Enclosed Fixtures,Recessed Fixtures,Use With Photo And/Or Motion Sensors |  |  |  | 2015-11-01 | 2015-12-30 | United States, Canada | ES_1116599_A9290012006_12282015184253_6398889 | 50.5 |  | 2255779
Philips Lighting North America Corporation | AmbientLED | BC9.5BR30/AMB/F90 2200-2700 DIM 120V | 9290011117 | BC9.5BR30/AMB/F90 2200-2700 DIM 120V,9290011117,BC9.5BR30/AMB/F90 2200-2700 DIM 120V (452235) | BR30 | Reflector (Flood/Spot) | E26 (Medium) | Directional | LED | 5 | 65 | 130.8 | 95.3 |  |  | 90 | 730 | 9.5 | 76.8 | No | 25000 | 2700 | 81 | 11 | 0.8 | 0 | Dimmable | 20% |  | Damp Location Rated,Use With Timers,Recessed Fixtures,Use With Photo And/Or Motion Sensors |  |  |  | 2014-06-20 | 2014-07-24 | United States, Canada | ES_1116599_9290011117_07242014094454_3757745 |  |  | 2216368
Philips Lighting North America Corporation | AmbientLED | BC9A19/AMB/5000 DIM 120V | 9290011346 | ,,BC9A19/AMB/5000 DIM 120V (455873) | A19 | General Purpose Replacement | E26 (Medium) | Omnidirectional | LED | 5 | 60 | 108.9 | 61.2 |  |  |  | 800 | 9 | 88.9 | No | 25000 | 5000 | 81 | 2 | 0.9 | -20 | Dimmable | 20% |  | Damp Location Rated,Use With Timers,Enclosed Fixtures,Recessed Fixtures,Use With Photo And/Or Motion Sensors |  |  |  | 2015-01-28 | 2015-01-29 | United States, Canada | ES_1116599_9290011346_01292015185635_9971565 | 51 |  | 2232350
Philips Lighting North America Corporation | AmbientLED | BC9A19/AMB/5000 DIM 120V | 9290011346 | ,,BC9A19/AMB/5000 DIM 120V (455899) | A19 | General Purpose Replacement | E26 (Medium) | Omnidirectional | LED | 5 | 60 | 108.9 | 61.2 |  |  |  | 800 | 9 | 88.9 | No | 25000 | 5000 | 81 | 2 | 0.9 | -20 | Dimmable | 20% |  | Damp Location Rated,Use With Timers,Enclosed Fixtures,Recessed Fixtures,Use With Photo And/Or Motion Sensors |  |  |  | 2015-01-28 | 2015-01-29 | Canada | ES_1116599_9290011346_01292015185642_8097615 | 51 |  | 2232351
Philips Lighting North America Corporation | AmbientLED | BC9A19/AMB/5000 DIM 120V | 9290011346 | ,,BC9A19/AMB/5000 DIM 120V (455907) | A19 | General Purpose Replacement | E26 (Medium) | Omnidirectional | LED | 5 | 60 | 108.9 | 61.2 |  |  |  | 800 | 9 | 88.9 | No | 25000 | 5000 | 81 | 2 | 0.9 | -20 | Dimmable | 20% |  | Damp Location Rated,Use With Timers,Enclosed Fixtures,Recessed Fixtures,Use With Photo And/Or Motion Sensors |  |  |  | 2015-01-28 | 2015-01-29 | United States, Canada | ES_1116599_9290011346_01292015185657_3992953 | 51 |  | 2233894
Philips Lighting North America Corporation | AmbientLED | BC9A19/AMB/5000 DIM 2PK 120V | 9290011346 | ,,BC9A19/AMB/5000 DIM 2PK 120V (455923) | A19 | General Purpose Replacement | E26 (Medium) | Omnidirectional | LED | 5 | 60 | 108.9 | 61.2 |  |  |  | 800 | 9 | 88.9 | No | 25000 | 5000 | 81 | 2 | 0.9 | -20 | Dimmable | 20% |  | Damp Location Rated,Use With Timers,Enclosed Fixtures,Recessed Fixtures,Use With Photo And/Or Motion Sensors |  |  |  | 2015-01-28 | 2015-02-05 | Canada | ES_1116599_9290011346_02052015185714_9665486 | 51 |  | 2232740
Philips Lighting North America Corporation | AmbientLED | BC9A19/AMB/830/DIM 120V | A9290011969 | BC9A19/AMB/830/DIM 120V,A9290011969,BC9A19/AMB/830/DIM 120V (462234) | A19 | General Purpose Replacement | E26 (Medium) | Omnidirectional | LED | 5 | 60 | 109.2 | 61.3 |  |  |  | 800 | 9 | 88.8 | No | 25000 | 3000 | 83 | 13 | 0.9 | -20 | Dimmable | 20% |  | Damp Location Rated,Use With Timers,Enclosed Fixtures,Recessed Fixtures,Use With Photo And/Or Motion Sensors |  |  |  | 2015-11-01 | 2015-12-31 | United States, Canada | ES_1116599_A9290011969_12282015161925_2664605 | 51 |  | 2255782
Philips Lighting North America Corporation | AmbientLED | BC9A19/AMB/850/DIM 120V | 461350 |  | A19 | General Purpose Replacement | E26 (Medium) | Omnidirectional | LED | 5 | 60 | 109.4 | 61.3 |  |  |  | 800 | 9 | 88.8 | No | 25000 | 5000 | 83 | 6 | 0.9 | -20 | Dimmable | 20% |  | Damp Location Rated,Use With Timers,Enclosed Fixtures,Recessed Fixtures,Use With Photo And/Or Motion Sensors |  |  |  | 2015-11-01 | 2015-12-31 | United States, Canada | ES_1116599_461350_12282015184014_6901056 | 51 |  | 2255775
Philips Lighting North America Corporation | AmbientLED | BC9A19/AMB/850/DIM 120V | A9290011970 | BC9A19/AMB/850/DIM 120V,A9290011970,BC9A19/AMB/850/DIM 120V (461327) | A19 | General Purpose Replacement | E26 (Medium) | Omnidirectional | LED | 5 | 60 | 109.4 | 61.3 |  |  |  | 800 | 9 | 88.8 | No | 25000 | 5000 | 83 | 6 | 0.9 | -20 | Dimmable | 20% |  | Damp Location Rated,Use With Timers,Enclosed Fixtures,Recessed Fixtures,Use With Photo And/Or Motion Sensors |  |  |  | 2015-11-01 | 2015-12-31 | United States, Canada | ES_1116599_A9290011970_12282015183843_6922723 | 51 |  | 2255773
Philips Lighting North America Corporation | AmbientLED | BC9A19/AMB/850/DIM 120V | A9290011970 | BC9A19/AMB/850/DIM 120V,A9290011970,BC9A19/AMB/850/DIM 120V (461335) | A19 | General Purpose Replacement | E26 (Medium) | Omnidirectional | LED | 5 | 60 | 109.4 | 61.3 |  |  |  | 800 | 9 | 88.8 | No | 25000 | 5000 | 83 | 6 | 0.9 | -20 | Dimmable | 20% |  | Damp Location Rated,Use With Timers,Enclosed Fixtures,Recessed Fixtures,Use With Photo And/Or Motion Sensors |  |  |  | 2015-11-01 | 2015-12-31 | United States, Canada | ES_1116599_A9290011970_12282015183928_5343896 | 51 |  | 2255774
Philips Lighting North America Corporation | Philips LED | 9A19/5000 DIM | 9290011177 | 9A19/5000 DIM,9290011177,9A19/5000 DIM (454041) | A19 | General Purpose Replacement | E26 (Medium) | Omnidirectional | LED | 5 | 60 | 109.2 | 61.7 |  |  |  | 800 | 9 | 88.8 | No | 25000 | 5000 | 83 | 4 | 0.8 | 0 | Dimmable | 20% |  | Damp Location Rated,Use With Timers,Recessed Fixtures,Use With Photo And/Or Motion Sensors |  |  |  | 2014-08-01 | 2014-10-23 | United States, Canada | ES_1116599_9290011177_10232014142128_5636255 | 51 |  | 2223931
Philips Lighting North America Corporation | Philips LED | 9A19/LED/830 DIM 120V | 9290011792 | ,,9A19/LED/830 DIM 120V (459057) | A19 | General Purpose Replacement | E26 (Medium) | Omnidirectional | LED | 5 | 60 | 108.6 | 61.5 |  |  |  | 800 | 9 | 88.9 | No | 25000 | 3000 | 82 | 10 | 0.8 | -20 | Dimmable | 20% |  | Damp Location Rated,Use With Timers,Enclosed Fixtures,Recessed Fixtures,Use With Photo And/Or Motion Sensors |  |  |  | 2015-04-01 | 2015-05-20 | United States, Canada | ES_1116599_9290011792_05202015171938_3948785 | 51 |  | 2239846
Philips Lighting North America Corporation | SlimStyle | 13A21/SLIM/2700 DIM 120V | 9290011120 | 13A21/SLIM/2700 DIM 120V,9290011120,13A21/SLIM/2700 DIM 120V (452789) | A21 | General Purpose Replacement | E26 (Medium) | Omnidirectional | LED | 5 | 75 | 111.7 | 69 |  |  |  | 1100 | 13 | 84.6 | No | 25000 | 2700 | 83 | 20 | 0.9 | 0 | Dimmable | 20% |  | Damp Location Rated,Recessed Fixtures |  |  |  | 2014-09-20 | 2014-09-22 | United States, Canada | ES_1116599_9290011120_09222014122127_3992273 | 62 |  | 2221775
Philips Lighting North America Corporation | Philips LED | 9A19/LED/850 DIM 120V | 9290011346 | ,,9A19/LED/850 DIM 120V (455881) | A19 | General Purpose Replacement | E26 (Medium) | Omnidirectional | LED | 5 | 60 | 108.9 | 61.2 |  |  |  | 800 | 9 | 88.9 | No | 25000 | 5000 | 81 | 2 | 0.9 | -20 | Dimmable | 20% |  | Damp Location Rated,Use With Timers,Enclosed Fixtures,Recessed Fixtures,Use With Photo And/Or Motion Sensors |  |  |  | 2015-01-28 | 2015-01-29 | United States, Canada | ES_1116599_9290011346_01292015185602_9034515 | 51 |  | 2232347
Philips Lighting North America Corporation | Philips LED | 9BR30/AMB/827-22/DIM FFP 2PK | 9290011555 | 9BR30/AMB/827-22/DIM FFP 2PK,9290011555,9BR30/AMB/827-22/DIM FFP 2PK (457077) | BR30 | Reflector (Flood/Spot) | E26 (Medium) | Directional | LED | 5 | 65 | 131.3 | 93.9 |  |  | 110 | 650 | 9 | 72.2 | No | 25000 | 2700 | 80 | 2 | 0.8 | -20 | Dimmable | 20% |  | Damp Location Rated,Use With Timers,Recessed Fixtures,Use With Photo And/Or Motion Sensors |  |  |  | 2015-06-06 | 2015-06-16 | United States, Canada | ES_1116599_9290011555_06162015222340_1321985 |  |  | 2241893
Philips Lighting North America Corporation | Philips LED | 9BR30/LED/827-22 DIM 120V | 9290011555 | 9BR30/LED/827-22 DIM 120V,9290011555,9BR30/LED/827-22 DIM 120V (457044) | BR30 | Reflector (Flood/Spot) | E26 (Medium) | Directional | LED | 5 | 65 | 131.3 | 93.9 |  |  | 110 | 650 | 9 | 72.2 | No | 25000 | 2700 | 80 | 2 | 0.8 | -20 | Dimmable | 20% |  | Damp Location Rated,Use With Timers,Recessed Fixtures,Use With Photo And/Or Motion Sensors |  |  |  | 2015-06-06 | 2015-06-16 | United States, Canada | ES_1116599_9290011555_06162015204820_6979486 |  |  | 2241892
Philips Lighting North America Corporation | Philips LED | 9BR40/LED/827-22/DIM 120V | 9290011558 | 9BR40/LED/827-22/DIM 120V,9290011558,9BR40/LED/827-22/DIM 120V (457010) | BR40 | Reflector (Flood/Spot) | E26 (Medium) | Directional | LED | 5 | 65 | 124 | 160 |  |  |  | 650 | 9 | 72.2 | No | 25000 | 2700 | 80 | 1 | 0.8 | -20 | Dimmable | 20% |  | Damp Location Rated,Use With Timers,Recessed Fixtures,Use With Photo And/Or Motion Sensors |  |  |  | 2015-07-06 | 2015-07-28 | United States, Canada | ES_1116599_9290011558_07222015095151_8642236 |  |  | 2244374
Philips Lighting North America Corporation | Philips LED | BC10.5PAR30L/AMB/F25 3000 DIM 120V | 9290011113 | ,,BC10.5PAR30L/AMB/F25 3000 DIM 120V (452615) | PAR30L | Reflector (Flood/Spot) | E26 (Medium) | Directional | LED | 5 | 75 | 113.5 | 91 | 4005 |  | 25 |  | 10.5 | 71.4 | No | 25000 | 3000 | 84 | 24 | 0.9 | -20 | Dimmable | 10% |  | None |  |  |  | 2014-11-12 | 2015-02-02 | United States | ES_1116599_9290011113_03302015135734_7118360 |  |  | 2235447
Philips Lighting North America Corporation | Philips LED | BC10.5PAR30L/AMB/F25 3000 DIM 120V TP | 9290011113 | ,,BC10.5PAR30L/AMB/F25 3000 DIM 120V TP (434984) | PAR30L | Reflector (Flood/Spot) | E26 (Medium) | Directional | LED | 5 | 75 | 113.5 | 91 | 4005 |  | 25 | 750 | 10.5 | 71.4 | No | 25000 | 3000 | 84 | 24 | 0.9 | -20 | Dimmable | 10% |  | None |  |  |  | 2014-11-12 | 2015-01-07 | United States | ES_1116599_9290011113_01132015164830_3600576 |  |  | 2230962
Philips Lighting North America Corporation | Philips LED | BC10.5PAR30L/AMB/F25 5000 DIM 120V | 9290011114 | ,,BC10.5PAR30L/AMB/F25 5000 DIM 120V (452623) | PAR30L | Reflector (Flood/Spot) | E26 (Medium) | Directional | LED | 5 | 75 | 113.5 | 91 | 4263 |  | 25 |  | 10.5 | 81 | No | 25000 | 5000 | 84 | 7 | 0.9 | -20 | Dimmable | 10% |  | None |  |  |  | 2015-04-02 | 2015-04-20 | United States | ES_1116599_9290011114_05012015150007_3913936 |  |  | 2238474
Philips Lighting North America Corporation | Philips LED | BC10.5PAR30L/AMB/F25 5000 DIM 120V TP | 9290011114 | ,,BC10.5PAR30L/AMB/F25 5000 DIM 120V TP (434992) | PAR30L | Reflector (Flood/Spot) | E26 (Medium) | Directional | LED | 5 | 75 | 113.5 | 91 | 4263 |  | 25 |  | 10.5 | 81 | No | 25000 | 5000 | 84 | 7 | 0.9 | -20 | Dimmable | 10% |  | None |  |  |  | 2015-04-02 | 2015-04-20 | United States | ES_1116599_9290011114_01132015164830_7626942 |  |  | 2230963
Philips Lighting North America Corporation | Philips LED | BC12PAR38/AMB/830/F35/DIM ULW SO 120V | 9290011834 | ,,BC12PAR38/AMB/830/F35/DIM ULW SO 120V (460055) | PAR38 | Reflector (Flood/Spot) | E26 (Medium) | Directional | LED | 5 | 100 | 135 | 121.3 | 3177 |  | 35 | 1100 | 12 | 91.7 | No | 25000 | 3000 | 84 | 16 | 0.9 | -20 | Dimmable | 20% |  | Damp Location Rated,Use With Timers,Enclosed Fixtures,Wet Location Rated,Recessed Fixtures,Use With Photo And/Or Motion Sensors |  |  |  | 2016-02-03 | 2016-02-04 | United States | ES_1116599_9290011834_02042016170022_3810903 |  |  | 2259998
Philips Lighting North America Corporation | Philips LED | BC12PAR38/AMB/830/F35/DIM ULW SO 120V | 9290011834 | ,,BC12PAR38/AMB/830/F35/DIM ULW SO 120V (460071) | PAR38 | Reflector (Flood/Spot) | E26 (Medium) | Directional | LED | 5 | 100 | 135 | 121.3 | 3177 |  | 35 | 1100 | 12 | 91.7 | No | 25000 | 3000 | 84 | 16 | 0.9 | -20 | Dimmable | 20% |  | Damp Location Rated,Use With Timers,Enclosed Fixtures,Wet Location Rated,Recessed Fixtures,Use With Photo And/Or Motion Sensors |  |  |  | 2016-02-03 | 2016-02-04 | Canada | ES_1116599_9290011834_02042016170022_4290013 |  |  | 2259999
Philips Lighting North America Corporation | Philips LED | BC12PAR38/AMB/850/F35/DIM ULW SO 120V | 9290011835 | ,,BC12PAR38/AMB/850/F35/DIM ULW SO 120V (460089) | PAR38 | Reflector (Flood/Spot) | E26 (Medium) | Directional | LED | 5 | 100 | 134.9 | 121 | 3214 |  | 35 | 1200 | 12 | 100 | No | 25000 | 5000 | 83 | 7 | 0.9 | -20 | Dimmable | 20% |  | Damp Location Rated,Use With Timers,Enclosed Fixtures,Wet Location Rated,Recessed Fixtures,Use With Photo And/Or Motion Sensors |  |  |  | 2016-02-03 | 2016-02-04 | United States | ES_1116599_9290011835_02042016170052_3891932 |  |  | 2260001
Philips Lighting North America Corporation | Philips LED | BC12PAR38/AMB/850/F35/DIM ULW SO 120V | 9290011835 | ,,BC12PAR38/AMB/850/F35/DIM ULW SO 120V (460097) | PAR38 | Reflector (Flood/Spot) | E26 (Medium) | Directional | LED | 5 | 100 | 134.9 | 121 | 3214 |  | 35 | 1200 | 12 | 100 | No | 25000 | 5000 | 83 | 7 | 0.9 | -20 | Dimmable | 20% |  | Damp Location Rated,Use With Timers,Enclosed Fixtures,Wet Location Rated,Recessed Fixtures,Use With Photo And/Or Motion Sensors |  |  |  | 2016-02-03 | 2016-02-04 | Canada | ES_1116599_9290011835_02042016170052_3249910 |  |  | 2260002
Philips Lighting North America Corporation | Philips LED | BC15A21/AMB/2700 DIM 120V | 9290002595A | ,,BC15A21/AMB/2700 DIM 120V (451898) | A21 | General Purpose Replacement | E26 (Medium) | Omnidirectional | LED | 5 | 75 | 125.9 | 65.7 |  |  |  | 1145 | 15 | 76.3 | No | 25000 | 2700 | 80 | 8 | 0.9 | -20 | Dimmable | 15% |  | Damp Location Rated,Use With Timers,Use With Photo And/Or Motion Sensors |  |  |  | 2014-06-12 | 2014-06-18 | United States | ES_1116599_9290002595A_06192014153309_4991098 | 60 |  | 2213436
Philips Lighting North America Corporation | SlimStyle | 13A21/SLIM/2700 DIM FFP 2PK | 9290011120 | 13A21/SLIM/2700 DIM FFP 2PK,9290011120,13A21/SLIM/2700 DIM FFP 2PK (452805) | A21 | General Purpose Replacement | E26 (Medium) | Omnidirectional | LED | 5 | 75 | 111.7 | 69 |  |  |  | 1100 | 13 | 84.6 | No | 25000 | 2700 | 83 | 20 | 0.9 | 0 | Dimmable | 20% |  | Damp Location Rated,Recessed Fixtures |  |  |  | 2014-11-12 | 2014-11-13 | United States, Canada | ES_1116599_9290011120_11122014175940_3511468 | 62 |  | 2225730
Philips Lighting North America Corporation | SlimStyle | 7A19/SLIM/5000 DIM 120V | 9290002706 | 7A19/SLIM/5000 DIM 120V,9290002706,7A19/SLIM/5000 DIM 120V (433219) | A19 | General Purpose Replacement | E26 (Medium) | Omnidirectional | LED | 3 | 40 | 112 | 69 |  |  |  | 450 | 7 | 64.2 | No | 25000 | 5000 | 86 | 27 | 0.8 | 0 | Dimmable | 20% |  | Damp Location Rated,Recessed Fixtures |  |  |  | 2014-09-09 | 2014-09-12 | United States, Canada | ES_1116599_9290002706_09162014143113_6469079 | 33 |  | 2219640
Philips Lighting North America Corporation | SlimStyle | 8A19/SLIM/2700 DIM | 9290002704 | 8A19/SLIM/2700 DIM,9290002704,8A19/SLIM/2700 DIM (433672) | A19 | General Purpose Replacement | E26 (Medium) | Omnidirectional | LED | 3 | 40 | 111.5 | 69.1 |  |  |  | 450 | 8 | 56.2 | No | 25000 | 2700 | 81 | 11 | 0.9 | 0 | Dimmable | 20% |  | Damp Location Rated,Recessed Fixtures |  |  |  | 2014-08-27 | 2014-09-04 | United States, Canada | ES_1116599_9290002704_09042014100113_9981805 | 32 |  | 2219521
Philips Lighting North America Corporation | SlimStyle | 8A19/SLIM/2700 DIM 120V | 9290002704 | 8A19/SLIM/2700 DIM 120V,9290002704,8A19/SLIM/2700 DIM 120V (433201) | A19 | General Purpose Replacement | E26 (Medium) | Omnidirectional | LED | 3 | 40 | 111.5 | 69.1 |  |  |  | 450 | 8 | 56.2 | No | 25000 | 2700 | 81 | 11 | 0.9 | 0 | Dimmable | 20% |  | Damp Location Rated,Recessed Fixtures |  |  |  | 2014-08-27 | 2014-09-04 | United States, Canada | ES_1116599_9290002704_09042014095454_419275 | 32 |  | 2219520
Philips Lighting North America Corporation | SlimStyle | BC13A21/SLIM/2700 DIM 120V | 9290011120 | BC13A21/SLIM/2700 DIM 120V,9290011120,BC13A21/SLIM/2700 DIM 120V (452730) | A21 | General Purpose Replacement | E26 (Medium) | Omnidirectional | LED | 5 | 75 | 111.7 | 69 |  |  |  | 1100 | 13 | 84.6 | No | 25000 | 2700 | 83 | 20 | 0.9 | 0 | Dimmable | 20% |  | Damp Location Rated,Recessed Fixtures |  |  |  | 2014-09-20 | 2014-09-22 | United States, Canada | ES_1116599_9290011120_09222014122639_8186761 | 62 |  | 2221771
Philips Lighting North America Corporation | SlimStyle | BC13A21/SLIM/2700 DIM 120V | 9290011120 | BC13A21/SLIM/2700 DIM 120V,9290011120,BC13A21/SLIM/2700 DIM 120V (452748) | A21 | General Purpose Replacement | E26 (Medium) | Omnidirectional | LED | 5 | 75 | 111.7 | 69 |  |  |  | 1100 | 13 | 84.6 | No | 25000 | 2700 | 83 | 20 | 0.9 | 0 | Dimmable | 20% |  | Damp Location Rated,Recessed Fixtures |  |  |  | 2014-09-20 | 2014-09-22 | United States, Canada | ES_1116599_9290011120_09222014122316_1805993 | 62 |  | 2221772
Philips Lighting North America Corporation | SlimStyle | BC13A21/SLIM/2700 DIM 120V | 9290011120 | BC13A21/SLIM/2700 DIM 120V,9290011120,BC13A21/SLIM/2700 DIM 120V (452755) | A21 | General Purpose Replacement | E26 (Medium) | Omnidirectional | LED | 5 | 75 | 111.7 | 69 |  |  |  | 1100 | 13 | 84.6 | No | 25000 | 2700 | 83 | 20 | 0.9 | 0 | Dimmable | 20% |  | Damp Location Rated,Recessed Fixtures |  |  |  | 2014-09-20 | 2014-09-22 | United States, Canada | ES_1116599_9290011120_09222014121328_4937860 | 62 |  | 2221773
Philips Lighting North America Corporation | SlimStyle | BC7A19/SLIM/5000 DIM 120V | 9290002706 | BC7A19/SLIM/5000 DIM 120V,9290002706,BC7A19/SLIM/5000 DIM 120V (433136) | A19 | General Purpose Replacement | E26 (Medium) | Omnidirectional | LED | 3 | 40 | 112 | 69 |  |  |  | 450 | 7 | 64.2 | No | 25000 | 5000 | 86 | 27 | 0.8 | 0 | Dimmable | 20% |  | Damp Location Rated,Recessed Fixtures |  |  |  | 2014-09-09 | 2014-09-12 | United States, Canada | ES_1116599_9290002706_09162014142709_8953058 | 33 |  | 2219638
Philips Lighting North America Corporation | SlimStyle | BC7A19/SLIM/5000 DIM 120V | 9290002706 | BC7A19/SLIM/5000 DIM 120V,9290002706,BC7A19/SLIM/5000 DIM 120V (452960) | A19 | General Purpose Replacement | E26 (Medium) | Omnidirectional | LED | 3 | 40 | 112 | 69 |  |  |  | 450 | 7 | 64.2 | No | 25000 | 5000 | 86 | 27 | 0.8 | 0 | Dimmable | 20% |  | Damp Location Rated,Recessed Fixtures |  |  |  | 2015-07-10 | 2015-12-10 | United States, Canada | ES_1116599_9290002706_12102015112514_6314203 | 33 |  | 2254527
Philips Lighting North America Corporation | SlimStyle | BC7A19/VIS/5000 DIM 120V | 9290002706 | BC7A19/VIS/5000 DIM 120V,9290002706,BC7A19/VIS/5000 DIM 120V (433177) | A19 | General Purpose Replacement | E26 (Medium) | Omnidirectional | LED | 3 | 40 | 112 | 69 |  |  |  | 450 | 7 | 64.2 | No | 25000 | 5000 | 86 | 27 | 0.8 | 0 | Dimmable | 20% |  | Damp Location Rated,Recessed Fixtures |  |  |  | 2014-09-09 | 2014-09-12 | Canada | ES_1116599_9290002706_09162014142915_8808557 | 33 |  | 2219639
Philips Lighting North America Corporation | SlimStyle | BC8A19/SLIM/2700 DIM 120V | 9290002704 | BC8A19/SLIM/2700 DIM 120V,9290002704,BC8A19/SLIM/2700 DIM 120V (433128) | A19 | General Purpose Replacement | E26 (Medium) | Omnidirectional | LED | 3 | 40 | 111.5 | 69.1 |  |  |  | 450 | 8 | 56.2 | No | 25000 | 2700 | 81 | 11 | 0.9 | 0 | Dimmable | 20% |  | Damp Location Rated,Recessed Fixtures |  |  |  | 2014-08-27 | 2014-09-04 | United States, Canada | ES_1116599_9290002704_09042014094352_7703668 | 32 |  | 2219519
Philips Lighting North America Corporation | SlimStyle | BC8A19/VIS/2700 DIM 120V | 9290002704 | BC8A19/VIS/2700 DIM 120V,9290002704,BC8A19/VIS/2700 DIM 120V (433169) | A19 | General Purpose Replacement | E26 (Medium) | Omnidirectional | LED | 3 | 40 | 111.5 | 69.1 |  |  |  | 450 | 8 | 56.2 | No | 25000 | 2700 | 81 | 11 | 0.9 | 0 | Dimmable | 20% |  | Damp Location Rated,Recessed Fixtures |  |  |  | 2014-08-27 | 2014-09-12 | United States, Canada | ES_1116599_9290002704_09102014111354_4042322 | 32 |  | 2219637
Philips Lighting North America Corporation | SlimStyle | BC9.5BR30/SLIM/2700 2PK 120V | 9290011118 | ,,BC9.5BR30/SLIM/2700 2PK 120V (456889) | BR30 | Reflector (Flood/Spot) | E26 (Medium) | Directional | LED | 5 | 65 | 128.3 | 95 |  |  |  | 650 | 9.5 | 68.4 | No | 25000 | 2700 | 81 | 12 | 0.9 | -20 | Dimmable | 20% |  | Damp Location Rated,Use With Timers,Recessed Fixtures,Use With Photo And/Or Motion Sensors |  |  |  | 2014-10-30 | 2014-12-19 | United States | ES_1116599_9290011118_12222014180842_7652671 |  |  | 2230064
Philips Lighting North America Corporation | SlimStyle | BC9.5BR30/SLIM/2700 DIM 120V | 9290011118 | ,,BC9.5BR30/SLIM/2700 DIM 120V (452359) | BR30 | Reflector (Flood/Spot) | E26 (Medium) | Directional | LED | 5 | 65 | 128.3 | 95 |  |  |  | 650 | 9.5 | 68.4 | No | 25000 | 2700 | 81 | 12 | 0.9 | -20 | Dimmable | 20% |  | Damp Location Rated,Use With Timers,Recessed Fixtures,Use With Photo And/Or Motion Sensors |  |  |  | 2014-10-30 | 2014-11-04 | United States | ES_1116599_9290011118_11042014170016_6120916 |  |  | 2224406
Philips Lighting North America Corporation | SlimStyle | BC9.5BR30/SLIM/2700 DIM 120V | 9290011118 | ,,BC9.5BR30/SLIM/2700 DIM 120V (452367) | BR30 | Reflector (Flood/Spot) | E26 (Medium) | Directional | LED | 5 | 65 | 128.3 | 95 |  |  |  | 650 | 9.5 | 68.4 | No | 25000 | 2700 | 81 | 12 | 0.9 | -20 | Dimmable | 20% |  | Damp Location Rated,Use With Timers,Recessed Fixtures,Use With Photo And/Or Motion Sensors |  |  |  | 2014-10-30 | 2014-12-19 | United States | ES_1116599_9290011118_12222014180809_0980151 |  |  | 2230062
Renesola Zhejiang System Integration Co Ltd | Renesola | LED A Lamp | RA21D015S0103 |  | A21 | General Purpose Replacement | E26 (Medium) | Omnidirectional | LED | 5 | 100 | 131.7 | 69.8 |  |  |  | 1600 | 15 | 106.7 | No | 25000 | 4000 | 84 | 15 | 0.9 | -20 | Dimmable | 10% |  | Damp Location Rated,Not for Use in Enclosed Fixtures |  |  |  | 2015-10-07 | 2015-10-07 | United States, Canada | ES_1127929_RA21D015S0103_10082015031220_1023911 | 85 |  | 2249794
Renesola Zhejiang System Integration Co Ltd | Renesola | LED A Lamp | RA21D015S0104 |  | A21 | General Purpose Replacement | E26 (Medium) | Omnidirectional | LED | 5 | 100 | 131.7 | 69.8 |  |  |  | 1600 | 15 | 106.7 | No | 25000 | 5000 | 84 | 16 | 0.9 | -20 | Dimmable | 10% |  | Damp Location Rated,Not for Use in Enclosed Fixtures |  |  |  | 2015-10-07 | 2015-10-07 | United States, Canada | ES_1127929_RA21D015S0104_10082015031620_1023911 | 85 |  | 2249795
Renesola Zhejiang System Integration Co Ltd | Renesola | LED BR | REBR200727K |  | R20 | Reflector (Flood/Spot) | E26 (Medium) | Directional | LED | 5 | 50 | 96.2 | 63.3 |  |  | 109 | 550 | 7.2 | 76.4 | No | 25000 | 2700 | 82 | 8 | 0.9 | -20 | Dimmable | 10% |  | Damp Location Rated,Not for Use in Enclosed Fixtures |  |  |  | 2015-09-10 | 2015-09-10 | United States | ES_1127929_REBR200727K_09162015030730_1023891 |  |  | 2248082
Renesola Zhejiang System Integration Co Ltd | Renesola | LED BR | REBR200730K |  | R20 | Reflector (Flood/Spot) | E26 (Medium) | Directional | LED | 5 | 50 | 96.2 | 63.4 |  |  | 109 | 550 | 7.1 | 77.5 | No | 25000 | 3000 | 82 | 6 | 0.9 | -20 | Dimmable | 10% |  | Damp Location Rated,Not for Use in Enclosed Fixtures |  |  |  | 2015-09-10 | 2015-09-10 | United States | ES_1127929_REBR200730K_09162015031550_1023891 |  |  | 2248083
Renesola Zhejiang System Integration Co Ltd | Renesola | LED BR | REBR200740K |  | R20 | Reflector (Flood/Spot) | E26 (Medium) | Directional | LED | 5 | 50 | 96.2 | 63.3 |  |  | 109 | 550 | 7 | 78.6 | No | 25000 | 4000 | 84 | 16 | 0.9 | -20 | Dimmable | 10% |  | Damp Location Rated,Not for Use in Enclosed Fixtures |  |  |  | 2015-09-10 | 2015-09-10 | United States | ES_1127929_REBR200740K_09162015032000_1023891 |  |  | 2248084
Renesola Zhejiang System Integration Co Ltd | Renesola | LED BR | REBR200750K |  | R20 | Reflector (Flood/Spot) | E26 (Medium) | Directional | LED | 5 | 50 | 96.2 | 63.3 |  |  | 108 | 550 | 7 | 78.6 | No | 25000 | 5000 | 85 | 18 | 0.9 | -20 | Dimmable | 10% |  | Damp Location Rated,Not for Use in Enclosed Fixtures |  |  |  | 2015-09-10 | 2015-09-10 | United States | ES_1127929_REBR200750K_09162015032330_1023891 |  |  | 2248085
Renesola Zhejiang System Integration Co Ltd | Renesola | LED BR | REBR301127K |  | BR30 | Reflector (Flood/Spot) | E26 (Medium) | Directional | LED | 5 | 65 | 128.9 | 94.7 |  |  | 109 | 850 | 11 | 77.3 | No | 25000 | 2700 | 82 | 9 | 1 | -20 | Dimmable | 10% |  | Damp Location Rated,Not for Use in Enclosed Fixtures |  |  |  | 2015-09-08 | 2015-09-08 | United States | ES_1127929_REBR301127K_09162015033840_1023888 |  |  | 2248092
Renesola Zhejiang System Integration Co Ltd | Renesola | LED BR | REBR301130K |  | BR30 | Reflector (Flood/Spot) | E26 (Medium) | Directional | LED | 5 | 65 | 128.9 | 94.7 |  |  | 110 | 850 | 11 | 77.3 | No | 25000 | 3000 | 82 | 9 | 1 | -20 | Dimmable | 10% |  | Damp Location Rated,Not for Use in Enclosed Fixtures |  |  |  | 2015-09-08 | 2015-09-08 | United States | ES_1127929_REBR301130K_09162015034110_1023888 |  |  | 2248093
Renesola Zhejiang System Integration Co Ltd | Renesola | LED BR | REBR301140K |  | BR30 | Reflector (Flood/Spot) | E26 (Medium) | Directional | LED | 5 | 65 | 128.9 | 95.7 |  |  | 110 | 850 | 11 | 77.3 | No | 25000 | 4000 | 84 | 16 | 1 | -20 | Dimmable | 10% |  | Damp Location Rated,Not for Use in Enclosed Fixtures |  |  |  | 2015-09-08 | 2015-09-08 | United States | ES_1127929_REBR301140K_09162015034440_1023888 |  |  | 2248094
Renesola Zhejiang System Integration Co Ltd | Renesola | LED BR | REBR301150K |  | BR30 | Reflector (Flood/Spot) | E26 (Medium) | Directional | LED | 5 | 65 | 129.7 | 94.2 |  |  | 109 | 850 | 11 | 77.3 | No | 25000 | 5000 | 85 | 16 | 1 | -20 | Dimmable | 10% |  | Damp Location Rated,Not for Use in Enclosed Fixtures |  |  |  | 2015-09-08 | 2015-09-08 | United States | ES_1127929_REBR301150K_09162015034730_1023888 |  |  | 2248095
Renesola Zhejiang System Integration Co Ltd | Renesola | LED BR | REBR401727K |  | BR40 | Reflector (Flood/Spot) | E26 (Medium) | Directional | LED | 5 | 100 | 158.7 | 120 |  |  | 109 | 1400 | 17 | 82.4 | No | 25000 | 2700 | 82 | 9 | 0.9 | -20 | Dimmable | 10% |  | Damp Location Rated,Not for Use in Enclosed Fixtures |  |  |  | 2015-09-08 | 2015-09-08 | United States | ES_1127929_REBR401727K_09162015040550_1023888 |  |  | 2248096
Renesola Zhejiang System Integration Co Ltd | Renesola | LED BR | REBR401730K |  | BR40 | Reflector (Flood/Spot) | E26 (Medium) | Directional | LED | 5 | 100 | 158.7 | 120 |  |  | 110 | 1400 | 17 | 82.4 | No | 25000 | 3000 | 82 | 9 | 0.9 | -20 | Dimmable | 10% |  | Damp Location Rated,Not for Use in Enclosed Fixtures |  |  |  | 2015-09-08 | 2015-09-08 | United States | ES_1127929_REBR401730K_09162015040730_1023888 |  |  | 2248097
Renesola Zhejiang System Integration Co Ltd | Renesola | LED BR | REBR401740K |  | BR40 | Reflector (Flood/Spot) | E26 (Medium) | Directional | LED | 5 | 100 | 158.7 | 120 |  |  | 110 | 1400 | 17 | 82.4 | No | 25000 | 4000 | 84 | 15 | 0.9 | -20 | Dimmable | 10% |  | Damp Location Rated,Not for Use in Enclosed Fixtures |  |  |  | 2015-09-08 | 2015-09-08 | United States | ES_1127929_REBR401740K_09162015041000_1023888 |  |  | 2248098
Renesola Zhejiang System Integration Co Ltd | Renesola | LED BR | REBR401750K |  | BR40 | Reflector (Flood/Spot) | E26 (Medium) | Directional | LED | 5 | 100 | 158.7 | 120 |  |  | 111 | 1400 | 17 | 82.4 | No | 25000 | 5000 | 85 | 17 | 0.9 | -20 | Dimmable | 10% |  | Damp Location Rated,Not for Use in Enclosed Fixtures |  |  |  | 2015-09-08 | 2015-09-08 | United States | ES_1127929_REBR401750K_09162015041330_1023888 |  |  | 2248099
Renesola Zhejiang System Integration Co Ltd | Renesola | LED Candle | RCD005I01 2700K |  | Decorative Candle: Other | Decorative | E12 (Candelabra) | Decorative | LED | 5 | 40 | 97.2 | 35 |  |  |  | 325 | 5 | 65 | No | 25000 | 2700 | 82 | 7 | 0.9 | -20 | Dimmable | 10% |  | Damp Location Rated,Not for Use in Enclosed Fixtures |  |  |  | 2015-09-04 | 2015-09-04 | United States, Canada | ES_1127929_RCD005I01 2700K_09162015025220_1023886 |  |  | 2248081
Renesola Zhejiang System Integration Co Ltd | Renesola | LED Candle | RCD005I01 3000K |  | Decorative Candle: Other | Decorative | E12 (Candelabra) | Decorative | LED | 3 | 40 | 97.2 | 35 |  |  |  | 325 | 5 | 65 | No | 25000 | 3000 | 83 | 14 | 0.9 | -20 | Dimmable | 10% |  | Damp Location Rated |  |  |  | 2015-03-30 | 2015-03-30 | United States | ES_1127929_RCD005I01 3000K_03302015011550_1023784 |  |  | 2235445
Renesola Zhejiang System Integration Co Ltd | Renesola | LED lamps | RA60D007X01 2700K |  | A19 | General Purpose Replacement | E26 (Medium) | Omnidirectional | LED | 3 | 40 | 108 | 60 |  |  |  | 450 | 7 | 78.3 | No | 25000 | 2700 | 81 | 7 | 0.8 | -20 | Dimmable | 20% |  | None |  |  |  | 2015-08-17 | 2015-08-10 | United States, Canada | ES_1127929_RA60D007X01 2700K_08142015163750_7174232 | 33 |  | 2246290
Renesola Zhejiang System Integration Co Ltd | Renesola | LED lamps | RA60D007X01 2700K |  | A19 | General Purpose Replacement | E26 (Medium) | Omnidirectional | LED | 3 | 40 | 108 | 60 |  |  |  | 450 | 7 | 78.9 | No | 25000 | 2700 | 81 | 6 | 0.9 | -20 | Dimmable | 20% |  | None |  |  |  | 2015-10-26 | 2015-11-03 | United States, Canada | ES_1127929_RA60D007X01 2700K_11062015133231_2676351 | 33 |  | 2252068
Renesola Zhejiang System Integration Co Ltd | Renesola | LED lamps | RA60D007X01 3000K |  | A19 | General Purpose Replacement | E26 (Medium) | Omnidirectional | LED | 3 | 40 | 108 | 60 |  |  |  | 450 | 7 | 76.4 | No | 25000 | 3000 | 82 | 7 | 0.8 | -20 | Dimmable | 20% |  | None |  |  |  | 2015-08-17 | 2015-08-10 | United States, Canada | ES_1127929_RA60D007X01 3000K_08142015163750_7575567 | 33 |  | 2246291
Renesola Zhejiang System Integration Co Ltd | Renesola | LED lamps | RA60D007X01 4000K |  | A19 | General Purpose Replacement | E26 (Medium) | Omnidirectional | LED | 3 | 40 | 108 | 60 |  |  |  | 450 | 7 | 81 | No | 25000 | 4000 | 83 | 8 | 0.8 | -20 | Dimmable | 20% |  | None |  |  |  | 2015-08-17 | 2015-08-10 | United States, Canada | ES_1127929_RA60D007X01 4000K_08142015163750_1876784 | 33 |  | 2246292
Philips Lighting North America Corporation | AmbientLED | BC9A19/AMB/850/DIM 120V | A9290011970 | BC9A19/AMB/850/DIM 120V,A9290011970,BC9A19/AMB/850/DIM 120V (461368) | A19 | General Purpose Replacement | E26 (Medium) | Omnidirectional | LED | 5 | 60 | 109.4 | 61.3 |  |  |  | 800 | 9 | 88.8 | No | 25000 | 5000 | 83 | 6 | 0.9 | -20 | Dimmable | 20% |  | Damp Location Rated,Use With Timers,Enclosed Fixtures,Recessed Fixtures,Use With Photo And/Or Motion Sensors |  |  |  | 2015-11-01 | 2015-12-31 | United States, Canada | ES_1116599_A9290011970_12282015184105_9436609 | 51 |  | 2255776
Philips Lighting North America Corporation | EnduraLED | 120V PAR30L 11W 25D 3000K 750 DIM AF | 9290002550 | ,,430942 | PAR30L | Reflector (Flood/Spot) | E26 (Medium) | Directional | LED | 5 | 75 | 120.5 | 92 | 4124 |  | 25 | 720 | 11 | 65.5 | No | 25000 | 2700 | 81 | 11 | 0.9 | -20 | Dimmable | 10% |  | None |  |  |  | 2014-01-01 | 2014-12-31 | United States, Canada | ES_1116599_9290002550_01022015144725_5279368 |  |  | 2230370
Philips Lighting North America Corporation | EnduraLED | 120V PAR30L 11W 25D 3000K 750 DIM AF | 9290002551 | ,,432930 | PAR30L | Reflector (Flood/Spot) | E26 (Medium) | Directional | LED | 5 | 75 | 120.5 | 92 | 4259 |  | 25 | 750 | 11 | 68.2 | No | 25000 | 3000 | 83 | 15 | 0.9 | -20 | Dimmable | 10% |  | None |  |  |  | 2014-01-01 | 2014-12-31 | United States, Canada | ES_1116599_9290002551_01022015144725_4993083 |  |  | 2230369
Philips Lighting North America Corporation | EnduraLED | 120V PAR30L 11W 35D 3000K 750 DIM AF | 9290002553 | ,,430974 | PAR30L | Reflector (Flood/Spot) | E26 (Medium) | Directional | LED | 5 | 75 | 120.5 | 92 | 1872 |  | 35 | 720 | 11 | 65.5 | No | 25000 | 2700 | 81 | 11 | 0.9 | -20 | Dimmable | 10% |  | None |  |  |  | 2014-01-01 | 2014-12-31 | United States, Canada | ES_1116599_9290002553_01022015144725_6233100 |  |  | 2230371
Philips Lighting North America Corporation | EnduraLED | 120V PAR30L 11W 35D 3000K 750 DIM AF | 9290002554 | ,,430982; ,9290002551,430958 | PAR30L | Reflector (Flood/Spot) | E26 (Medium) | Directional | LED | 5 | 75 | 120.5 | 92 | 4259 |  | 35 | 750 | 11 | 65.5 | No | 25000 | 3000 | 83 | 15 | 0.1 | -20 | Dimmable | 10% |  | None |  |  |  | 2014-01-01 | 2014-12-31 | United States, Canada | ES_1116599_9290002554_01022015144725_6203043 |  |  | 2230372
Philips Lighting North America Corporation | EnergySaver | EL/A T2 SC 14W | EL/A T2 SC 14W | ,415034, 434357,; ,432294,; ,EL/A T2 SC 14W 2PK,; ,EL/A T2 SC 14W 6/2, | CFL A-type | General Purpose Replacement | E26 (Medium) | Omnidirectional | CFL | 9 | 60 | 104.1 | 55.9 |  | 2 |  | 881 | 13.3 | 65.2 | No | 10000 | 2700 | 82 | -5 | 0.5 | -20 |  |  |  | Damp Location Rated,Shatter Resistant |  |  |  | 2014-08-19 | 2014-09-10 | United States | ES_1116599_EL/A T2 SC 14W_09102014141434_8474440 |  |  | 2218980
Philips Lighting North America Corporation | EnergySaver | EL/A T2 SC 14W 6.5K | EL/A T2 SC 14W 6.5K | ,434654,; ,EL/A T2 SC 14W 6.5K 2PK,; EL/A T2 SC 14W 6.5K 2PK,433607, | CFL A-type | General Purpose Replacement | E26 (Medium) | Omnidirectional | CFL | 9 | 60 | 104.1 | 55.9 |  | 2 |  | 840 | 13.3 | 59.9 | No | 10000 | 6500 | 82 | 41 | 0.5 | -20 |  |  |  | Damp Location Rated,Shatter Resistant |  |  |  | 2014-08-19 | 2014-09-10 | United States | ES_1116599_EL/A T2 SC 14W 6.5K_09102014143100_9460339 |  |  | 2218981
Philips Lighting North America Corporation | EnergySaver | EL/A T2 SC 9W | EL/A T2 SC 9W | ,415042,; ,EL/A T2 SC 9W 6/2, | CFL A-type | General Purpose Replacement | E26 (Medium) | Omnidirectional | CFL | 9 | 40 | 104.2 | 54.7 |  | 2 |  | 450 | 9.3 | 50 | No | 10000 | 2700 | 82 | -2 | 0.6 | -20 |  |  |  | Damp Location Rated,Shatter Resistant |  |  |  | 2014-09-19 | 2014-10-10 | United States, Canada | ES_1116599_EL/A T2 SC 9W_10192014041459_2099811 |  |  | 2222674
Philips Lighting North America Corporation | EnergySaver | EL/mA T2 SC 14W | EL/mA T2 SC 14W | ,451773,; ,452821,; ,EL/mA T2 SC 14W 2PK, | CFL A-type | General Purpose Replacement | E26 (Medium) | Omnidirectional | CFL | 9 | 60 | 104.1 | 55.9 |  | 2 |  | 800 | 14 | 57.1 | No | 10000 | 2700 | 82 | -5 | 0.5 | -20 |  |  |  | Damp Location Rated,Shatter Resistant |  |  |  | 2014-08-19 | 2014-10-10 | United States | ES_1116599_EL/mA T2 SC 14W_10192014041710_2230709 |  |  | 2222676
Philips Lighting North America Corporation | EnergySaver | EL/mA T2 SC 14W 6.5K | EL/mA T2 SC 14W 6.5K | 452839,452839,; 454982,454982,; EL/mA T2 SC 14W 6.5K 2PK,EL/mA T2 SC 14W 6.5K 2PK, | CFL A-type | General Purpose Replacement | E26 (Medium) | Omnidirectional | CFL | 9 | 60 | 104.1 | 55.9 |  | 2 |  | 800 | 14.2 | 56.3 | No | 10000 | 6500 | 82 | 41 | 0.6 | -20 |  |  |  | Damp Location Rated,Shatter Resistant |  |  |  | 2014-12-01 | 2015-01-13 | United States, Canada | ES_1116599_EL/mA T2 SC 14W 6.5K_01132015130904_4544724 |  |  | 2230855
Philips Lighting North America Corporation | EnergySaver | ELmdT 20W 1% DIM | ELmdT 20W 1% DIM | ,BC-EL/mdT 20W 1% DIM, 420059,; ,EL/mdT 20W 1% DIM, 420034, | CFL Bare Spiral | General Purpose Replacement | E26 (Medium) | Omnidirectional | CFL | 9 | 75 | 120 | 60 |  | 2 |  | 1459 | 20.9 | 69.8 | No | 10000 | 2700 | 82 | -7 | 0.7 | 0 | Dimmable |  |  | Damp Location Rated |  |  |  | 2014-11-19 | 2014-11-18 | United States, Canada | ES_1116599_ELmdT 20W 1% DIM_11192014021012_3012193 |  |  | 2225620
Philips Lighting North America Corporation | EnergySaver | EL/md TQ D2D 14W | EL/md TQ D2D 14W | ,405852,; ,429746,; ,BC-EL/mdTQ D2D 14W 4/1,; ,EL/mdTQ D2D 14W FF 6/1, | CFL Bare Spiral | General Purpose Replacement | E26 (Medium) | Omnidirectional | CFL | 9 | 60 | 102.5 | 50.1 |  | 2 |  | 900 | 14.6 | 64.1 | No | 10000 | 2700 | 82 | -7 | 0.6 | -20 |  |  |  | Damp Location Rated |  |  |  | 2014-09-19 | 2014-10-10 | United States, Canada | ES_1116599_EL/md TQ D2D 14W_10192014040720_1640308 |  |  | 2222683
Philips Lighting North America Corporation | EnergySaver | ELmdTQS 13W GU24 | ELmdTQS 13W GU24 | ,454199,; ,454990,; ,EL/mdTQS 13W GU24,; ,SBC-EL/mdTQS 13W GU24, | CFL Bare Spiral | General Purpose Replacement | GU24 | Omnidirectional | CFL | 9 | 60 | 92 | 50 |  | 2 |  | 900 | 13 | 69.2 | No | 10000 | 2700 | 82 | 6 | 0.6 | -20 |  |  |  | Damp Location Rated |  |  |  | 2014-11-19 | 2014-11-18 | United States, Canada | ES_1116599_ELmdTQS 13W GU24_11242014152543_2743418 |  |  | 2225619
Philips Lighting North America Corporation | EnergySaver | ELmdTQS 13W GU24 4.1K | ELmdTQS 13W GU24 4.1K | ,EL/mdTQS 13W GU24 4.1K, 454165,; ELmdTQS 13W GU24 4.1K,ELmdTQS 13W GU24 4.1K, | CFL Bare Spiral | General Purpose Replacement | GU24 | Omnidirectional | CFL | 9 | 60 | 92 | 50 |  | 2 |  | 900 | 13.2 | 68.2 | No | 10000 | 4100 | 84 | 38 | 0.6 | -20 |  |  |  | Damp Location Rated |  |  |  | 2014-11-19 | 2014-11-18 | United States, Canada | ES_1116599_ELmdTQS 13W GU24 4.1K_11242014155328_4408268 |  |  | 2225661
Philips Lighting North America Corporation | EnergySaver | EL/mdTQS 13W T2 | EL/mdTQS 13W T2 | ,259820,; ,259846,; ,413996,; ,417071,; ,418061,; ,434373,; ,454223,; ,455196,; ,BC-EL/mdTQS 13W T2 4PK,; ,EL/mdTQS 13W T2 6/4,; ,SBC-EL/mdTQS 13W T2 3PK,; ,SBC-EL/mdTQS 13W T2,; ,Spiral 13W T2 2700K, | A19 | General Purpose Replacement | E26 (Medium) | Omnidirectional | CFL | 9 | 60 | 101.6 | 50.8 |  | 2 |  | 900 | 13 | 69.2 | No | 10000 | 2700 | 82 | 6 | 0.6 | -20 |  |  |  | Damp Location Rated |  |  |  | 2013-07-15 | 2014-03-20 | United States, Canada | ES_1116599_EL/mdTQS 13W T2_04162014191742_5862355 | 47 |  | 2208858
Philips Lighting North America Corporation | EnergySaver | EL/mdTQS 13W T2 5K | EL/mdTQS 13W T2 5K | 431130,431130,; EL/mdTQS 13W T2 5K 4/6,EL/mdTQS 13W T2 5K 4/6, | CFL Bare Spiral | General Purpose Replacement | E26 (Medium) | Omnidirectional | CFL | 9 | 60 | 101.6 | 50.8 |  | 2 |  | 860 | 13.1 | 65.6 | No | 10000 | 5000 | 83 | 40 | 0.6 | -20 |  |  |  | Damp Location Rated |  |  |  | 2014-12-01 | 2015-01-13 | United States, Canada | ES_1116599_EL/mdTQS 13W T2 5K_01132015125717_3837771 |  |  | 2230854
Philips Lighting North America Corporation | Philips LED | BC15A21/AMB/2700 DIM 120V | 9290002595A | ,,BC15A21/AMB/2700 DIM 120V (453159) | A21 | General Purpose Replacement | E26 (Medium) | Omnidirectional | LED | 5 | 75 | 125.9 | 65.7 |  |  |  | 1145 | 15 | 76.3 | No | 25000 | 2700 | 80 | 8 | 0.9 | -20 | Dimmable | 15% |  | Damp Location Rated,Use With Timers,Not for Use in Enclosed Fixtures,Recessed Fixtures,Use With Photo And/Or Motion Sensors |  |  |  | 2014-06-12 | 2014-04-22 | Canada | ES_1116599_9290002595A_04222015172831_2987414 | 60 |  | 2238719
Philips Lighting North America Corporation | Philips LED | BC15PAR38/AMB/3000 F25 DIM 120V | 9290011111 | ,,BC15PAR38/AMB/3000 F25 DIM 120V (452631) | PAR38 | Reflector (Flood/Spot) | E26 (Medium) | Directional | LED | 5 | 90 | 134.8 | 123 | 5414 |  | 25 |  | 15 | 70 | No | 25000 | 3000 | 85 | 29 | 0.9 | -20 | Dimmable | 10% |  | None |  |  |  | 2015-01-22 | 2015-03-26 | United States | ES_1116599_9290011111_04022015144159_7587454 |  |  | 2235673
Philips Lighting North America Corporation | Philips LED | BC15PAR38/AMB/F25 3000 DIM 120V TP | 9290011111 | ,,15PAR38/F25 3000 ULW DIM (453431) | PAR38 | Reflector (Flood/Spot) | E26 (Medium) | Directional | LED | 5 | 90 | 134.8 | 123 | 5414 |  | 25 | 1050 | 15 | 70 | No | 25000 | 3000 | 85 | 29 | 0.9 | -20 | Dimmable | 10% |  | None |  |  |  | 2015-01-22 | 2015-01-30 | United States | ES_1116599_9290011111_03192015154204_7468616 |  |  | 2234927
Philips Lighting North America Corporation | Philips LED | BC15PAR38/AMB/F25 3000 DIM 120V TP | 9290011111 | ,,15PAR38/F25 3000 ULW DIM (453431) | PAR38 | Reflector (Flood/Spot) | E26 (Medium) | Directional | LED | 5 | 90 | 134.8 | 123 | 5414 |  | 25 | 1050 | 15 | 70 | No | 25000 | 3000 | 85 | 29 | 0.9 | -20 | Dimmable | 10% |  | None |  |  |  | 2015-01-22 | 2015-01-30 | United States | ES_1116599_9290011111; 15PAR38/F25 3000 ULW DIM (453431)_02022015110206_6417833 |  |  | 2232450
Philips Lighting North America Corporation | Philips LED | BC15PAR38/AMB/F25 3000 DIM 120V TP | 9290011111 | ,,BC15PAR/AMB/F25 3000 DIM 120V TO(435008) | PAR38 | Reflector (Flood/Spot) | E26 (Medium) | Directional | LED | 10 | 90 | 134.8 | 123 | 5414 |  | 25 |  | 15 | 70 | No | 25000 | 3000 | 85 | 29 | 0.9 | -20 | Dimmable | 10% |  | None |  |  |  | 2015-01-22 | 2015-02-12 | United States | ES_1116599_9290011111_03192015154550_1466766 |  |  | 2234928
Philips Lighting North America Corporation | Philips LED | BC15PAR38/AMB/F25 5000 DIM 120V | 9290011112 | ,,BC15PAR38/AMB/F25 5000 DIM 120V (452649) | PAR38 | Reflector (Flood/Spot) | E26 (Medium) | Directional | LED | 5 | 100 | 134.8 | 123 | 5836 |  | 25 |  | 15 | 80 | No | 25000 | 5000 | 85 | 13 | 0.9 | -20 | Dimmable | 10% |  | None |  |  |  | 2015-03-18 | 2015-03-26 | United States | ES_1116599_9290011112_04022015144231_5444529 |  |  | 2235674
Philips Lighting North America Corporation | Philips LED | BC15PAR38/AMB/F25 5000 DIM 120V TP | 9290011112 | ,,BC15PAR38/AMB/F25 5000 DIM 120V TP (435016) | PAR38 | Reflector (Flood/Spot) | E26 (Medium) | Directional | LED | 10 | 100 | 134.8 | 123 | 5836 |  | 25 |  | 15 | 80 | No | 25000 | 5000 | 85 | 13 | 0.9 | -20 | Dimmable | 10% |  | None |  |  |  | 2015-01-22 | 2015-02-12 | United States | ES_1116599_9290011112_03192015154204_5408804 |  |  | 2234929
Philips Lighting North America Corporation | Philips LED | BC19A21/AMB/2700 DIM 120V | 9290002596A | ,,BC19A21/AMB/2700 DIM 120V (451906) | A21 | General Purpose Replacement | E26 (Medium) | Omnidirectional | LED | 5 | 100 | 125.7 | 65.9 |  |  |  | 1620 | 19 | 85.3 | No | 25000 | 2700 | 80 | 9 | 0.9 | -20 | Dimmable | 15% |  | Damp Location Rated,Use With Timers,Use With Photo And/Or Motion Sensors |  |  |  | 2014-06-12 | 2014-06-18 | United States | ES_1116599_9290002596A_06192014153749_7667337 | 81 |  | 2213441
Philips Lighting North America Corporation | Philips LED | BC19A21/AMB/2700 DIM 120V | 9290002596A | ,,BC19A21/AMB/2700 DIM 120V (453167) | A21 | General Purpose Replacement | E26 (Medium) | Omnidirectional | LED | 5 | 100 | 125.7 | 65.9 |  |  |  | 1620 | 19 | 85.3 | No | 25000 | 2700 | 80 | 9 | 0.9 | -20 | Dimmable | 15% |  | Damp Location Rated,Use With Timers,Use With Photo And/Or Motion Sensors |  |  |  | 2015-04-13 | 2015-04-15 | Canada | ES_1116599_9290002596A_04152015170002_2098743 | 81 |  | 2237350
Philips Lighting North America Corporation | Philips LED | BC3.5B12/AMB/827-22/E12/DIM 120V | 9290011668 | BC3.5B12/AMB/827-22/E12/DIM 120V,9290011668,BC3.5B12/AMB/827-22/E12/DIM 120V(457226) | Decorative Candle: Other | Decorative | E12 (Candelabra) | Decorative | LED | 5 | 25 | 108.7 | 38.1 |  |  |  | 180 | 3.5 | 51.4 | No | 25000 | 2700 | 81 | 3 | 0.8 | -20 | Dimmable | 20% |  | Damp Location Rated,Not for Use in Enclosed Fixtures,Recessed Fixtures |  |  |  | 2015-07-30 | 2015-08-05 | United States, Canada | ES_1116599_9290011668_08052015204846_4758417 |  |  | 2245249
Philips Lighting North America Corporation | Philips LED | BC4.5A15/AMB/827-22/E12/DIM 120V | 9290011672 | BC4.5A15/AMB/827-22/E12/DIM 120V,9290011672,BC4.5A15/AMB/827-22/E12/DIM 120V(457168) | Decorative Candle: Other | Decorative | E12 (Candelabra) | Decorative | LED | 5 | 40 | 124.2 | 38.1 |  |  |  | 330 | 4.5 | 73.3 | No | 15000 | 2700 | 80 | 3 | 0.9 | -20 | Dimmable | 20% |  | Damp Location Rated,Not for Use in Enclosed Fixtures,Recessed Fixtures |  |  |  | 2015-07-30 | 2015-08-25 | United States, Canada | ES_1116599_9290011672_08252015123350_2013818 |  |  | 2247046
Philips Lighting North America Corporation | Philips LED | BC4.5A15/AMB/827-22/E12/DIM 120V | 9290011672 | BC4.5A15/AMB/827-22/E12/DIM 120V,9290011672,BC4.5A15/AMB/827-22/E12/DIM 120V (457176) | A15 | General Purpose Replacement | E12 (Candelabra) | Decorative | LED | 5 | 40 | 90.1 | 50.8 |  |  |  | 330 | 4.5 | 73.3 | No | 15000 | 2700 | 80 | 3 | 0.9 | -20 | Dimmable | 20% |  | Damp Location Rated,Not for Use in Enclosed Fixtures,Recessed Fixtures |  |  |  | 2015-07-30 | 2015-08-25 | United States, Canada | ES_1116599_9290011672_08252015113759_3370935 | 35.5 |  | 2247048
Philips Lighting North America Corporation | Philips LED | BC4.5A15/AMB/827-22/E12/DIM 120V | 9290011672A | BC4.5A15/AMB/827-22/E12/DIM 120V,9290011672A,BC4.5A15/AMB/827-22/E12/DIM 120V (457168) | Decorative: Other | Decorative | E12 (Candelabra) | Decorative | LED | 5 | 40 | 124.2 | 38.1 |  |  |  | 330 | 4.5 | 73 | No | 25000 | 2700 | 81 | 5 | 0.9 | -20 | Dimmable | 20% |  | Damp Location Rated,Recessed Fixtures |  |  |  | 2016-04-01 | 2016-04-07 | United States, Canada | ES_1116599_9290011672A_04072016104417_2140008 |  |  | 2263770
Philips Lighting North America Corporation | Philips LED | BC4.5A15/AMB/827-22/E12/DIM 120V | 9290011672A | BC4.5A15/AMB/827-22/E12/DIM 120V,9290011672A,BC4.5A15/AMB/827-22/E12/DIM 120V (457176) | Decorative: Other | Decorative | E12 (Candelabra) | Decorative | LED | 5 | 40 | 124.2 | 38.1 |  |  |  | 330 | 4.5 | 73 | No | 25000 | 2700 | 81 | 5 | 0.9 | -20 | Dimmable | 20% |  | Damp Location Rated,Recessed Fixtures |  |  |  | 2016-04-01 | 2016-04-07 | United States, Canada | ES_1116599_9290011672A_04072016104630_707971 |  |  | 2263771
Philips Lighting North America Corporation | Philips LED | BC4.5B12/AMB/827-22/E12/DIM 120V | 9290011670 | BC4.5B12/AMB/827-22/E12/DIM 120V,9290011670,BC4.5B12/AMB/827-22/E12/DIM 120V(457119) | Decorative Candle: Other | Decorative | E12 (Candelabra) | Decorative | LED | 5 | 40 | 106.9 | 38.1 |  |  |  | 330 | 4.5 | 73.3 | No | 15000 | 2700 | 80 | 3 | 0.9 | -20 | Dimmable | 20% |  | Damp Location Rated,Not for Use in Enclosed Fixtures,Recessed Fixtures |  |  |  | 2015-07-30 | 2015-08-25 | United States, Canada | ES_1116599_9290011670_08252015104003_3842431 |  |  | 2246638
Philips Lighting North America Corporation | Philips LED | BC4.5B12/AMB/827-22/E12/DIM 120V | 9290011670 | BC4.5B12/AMB/827-22/E12/DIM 120V,9290011670,BC4.5B12/AMB/827-22/E12/DIM 120V (457135) | Decorative Candle: Other | Decorative | E12 (Candelabra) | Decorative | LED | 5 | 40 | 106.9 | 38.1 |  |  |  | 330 | 4.5 | 73.3 | No | 15000 | 2700 | 80 | 3 | 0.9 | -20 | Dimmable | 20% |  | Damp Location Rated,Not for Use in Enclosed Fixtures,Recessed Fixtures |  |  |  | 2015-07-30 | 2015-08-25 | United States, Canada | ES_1116599_9290011670_08252015105609_8227807 |  |  | 2246641
Philips Lighting North America Corporation | SlimStyle | BC9.5BR30/SLIM/2700 DIM 120V | 9290011118 | ,,BC9.5BR30/SLIM/2700 DIM 120V (452375) | BR30 | Reflector (Flood/Spot) | E26 (Medium) | Directional | LED | 5 | 65 | 128.3 | 95 |  |  |  | 650 | 9.5 | 68.4 | No | 25000 | 2700 | 81 | 12 | 0.9 | -20 | Dimmable | 20% |  | Damp Location Rated,Use With Timers,Recessed Fixtures,Use With Photo And/Or Motion Sensors |  |  |  | 2014-10-30 | 2014-12-19 | Canada | ES_1116599_9290011118_03252015202020_0198490 |  |  | 2235304
Philips Lighting North America Corporation | SlimStyle | BC9.5BR30/SLIM/2700 DIM 120V | 9290011118 | ,,BC9.5BR30/SLIM/2700 DIM 120V (452417) | BR30 | Reflector (Flood/Spot) | E26 (Medium) | Directional | LED | 5 | 65 | 128.3 | 95 |  |  |  | 650 | 9.5 | 68.4 | No | 25000 | 2700 | 81 | 12 | 0.9 | -20 | Dimmable | 20% |  | Damp Location Rated,Use With Timers,Recessed Fixtures,Use With Photo And/Or Motion Sensors |  |  |  | 2014-10-30 | 2014-12-19 | United States | ES_1116599_9290011118_12222014180831_0433227 |  |  | 2230063
Philips Lighting North America Corporation | SlimStyle | BC9.5BR30/SLIM/2700 DIM 120V 4PK | 9290011118 | ,,BC9.5BR30/SLIM/2700 DIM 120V 4PK (456939) | BR30 | Reflector (Flood/Spot) | E26 (Medium) | Directional | LED | 5 | 65 | 128.3 | 95 |  |  |  | 650 | 9.5 | 68.4 | No | 25000 | 2700 | 81 | 12 | 0.9 | -20 | Dimmable | 20% |  | Damp Location Rated,Use With Timers,Recessed Fixtures,Use With Photo And/Or Motion Sensors |  |  |  | 2014-10-30 | 2014-12-19 | Canada | ES_1116599_9290011118_03252015202033_2345158 |  |  | 2235305
Philips Lighting North America Corporation | SlimStyle | BC9.5BR30/SLIM/2700 DIM DP 120V 2PK | 9290011118 | ,,BC9.5BR30/SLIM/2700 DIM DP 120V 2PK (452433) | BR30 | Reflector (Flood/Spot) | E26 (Medium) | Directional | LED | 5 | 65 | 128.3 | 95 |  |  |  | 650 | 9.5 | 68.4 | No | 25000 | 2700 | 81 | 12 | 0.9 | -20 | Dimmable | 20% |  | Damp Location Rated,Use With Timers,Recessed Fixtures,Use With Photo And/Or Motion Sensors |  |  |  | 2014-10-30 | 2014-12-19 | Canada | ES_1116599_9290011118_03252015202041_0982887 |  |  | 2235306
Philips Lighting North America Corporation | SlimStyle | BC9.5BR30/SLIM/5000 DIM 120V | 9290011119 | ,,BC9.5BR30/SLIM/5000 DIM 120V (452441) | BR30 | Reflector (Flood/Spot) | E26 (Medium) | Directional | LED | 5 | 65 | 128.4 | 95.1 |  |  |  | 650 | 9.5 | 68.4 | No | 25000 | 5000 | 84 | 20 | 0.9 | -20 | Dimmable | 20% |  | Damp Location Rated,Use With Timers,Recessed Fixtures,Use With Photo And/Or Motion Sensors |  |  |  | 2014-10-30 | 2014-11-04 | United States | ES_1116599_9290011119_11042014170714_9887656 |  |  | 2224407
Philips Lighting North America Corporation | SlimStyle | BC9.5BR30/SLIM/5000 DIM 120V | 9290011119 | ,,BC9.5BR30/SLIM/5000 DIM 120V (452458) | BR30 | Reflector (Flood/Spot) | E26 (Medium) | Directional | LED | 5 | 65 | 128.4 | 95.1 |  |  |  | 650 | 9.5 | 68.4 | No | 25000 | 5000 | 84 | 20 | 0.9 | -20 | Dimmable | 20% |  | Damp Location Rated,Use With Timers,Recessed Fixtures,Use With Photo And/Or Motion Sensors |  |  |  | 2014-10-30 | 2014-11-04 | Canada | ES_1116599_9290011119_03252015202044_0928793 |  |  | 2235307
Philips Lighting North America Corporation | SlimStyle | BC9.5BR30/SLIM/5000 DIM 120V | 9290011119 | ,,BC9.5BR30/SLIM/5000 DIM 120V (452482) | BR30 | Reflector (Flood/Spot) | E26 (Medium) | Directional | LED | 5 | 65 | 128.4 | 95.1 |  |  |  | 650 | 9.5 | 68.4 | No | 25000 | 5000 | 84 | 20 | 0.9 | -20 | Dimmable | 20% |  | Damp Location Rated,Use With Timers,Recessed Fixtures,Use With Photo And/Or Motion Sensors |  |  |  | 2015-05-15 | 2015-12-08 | United States | ES_1116599_9290011119_12082015090212_3487913 |  |  | 2255937
Plusrite USA | NaturaLED | Decorative Lamp | LED5CAB/32L/E26/27K |  | B10 | Decorative | E26 (Medium) | Decorative | LED | 3 | 40 | 95 | 34.9 |  |  |  | 325 | 5 | 65 | No | 25000 | 2700 | 82 | 7 | 0.9 | -20 | Dimmable | 10% | No | Damp Location Rated,Not for Use in Recessed Fixtures | No |  |  | 2016-07-12 | 2016-07-18 | United States, Canada | ES_1126714_LED5CAB/32L/E26/27K_07182016164632_5376365 |  |  | 2273606
Plusrite USA | NaturaLED | LED10A19/80L/927 | LED10A19/80L/927 |  | A19 | General Purpose Replacement | E26 (Medium) | Omnidirectional | LED | 3 | 60 | 110 | 59.6 |  |  |  | 800 | 10 | 80 | No | 25000 | 2700 | 91 | 54 | 0.9 | -20 | Dimmable | 10% |  | Damp Location Rated,Not for Use in Enclosed Fixtures |  |  |  | 2016-03-18 | 2016-03-18 | United States, Canada | ES_1126714_LED10A19/80L/927_03242016104951_1023981 | 50 |  | 2263192
Plusrite USA | NaturaLED | LED10PAR30/80L/FL/930 | LED10PAR30/80L/FL/930 | ,,LED10PAR30/80L/FL/930 | PAR30S | PAR30S | E26 (Medium) | Directional | LED | 5 | 75 | 92.6 | 94.5 | 1490 |  | 40 | 800 | 10 | 80 | No | 25000 | 3000 | 92 | 55 | 0.9 | -20 | Dimmable | 10% | No | None | No |  |  | 2016-06-10 | 2016-07-05 | United States, Canada | ES_1126714_LED10PAR30/80L/FL/930_07262016102602_8170644 |  |  | 2273419
Plusrite USA | NaturaLED | LED10PAR30/80L/FL/950 | LED10PAR30/80L/FL/950 | ,,LED10PAR30/80L/FL/950 | PAR30S | PAR30S | E26 (Medium) | Directional | LED | 5 | 75 | 92.6 | 94.5 | 1490 |  | 40 | 800 | 10.5 | 76.2 | No | 25000 | 5000 | 92 | 68 | 0.9 | -20 | Dimmable | 10% | No | None | No |  |  | 2016-06-10 | 2016-07-05 | United States, Canada | ES_1126714_LED10PAR30/80L/FL/950_07262016102634_3066948 |  |  | 2273420
Plusrite USA | NaturaLED | LED10PAR30L/OD/80L/FL/930 | LED10PAR30L/OD/80L/FL/930 | ,,LED10PAR30L/OD/80L/FL/930 | PAR30L | Reflector (Flood/Spot) | E26 (Medium) | Directional | LED | 5 | 75 | 115 | 95 | 1577 |  | 40 | 800 | 10.5 | 76.2 | No | 25000 | 3000 | 95 | 68 | 0.9 | -4 | Dimmable | 10% | No | None | No |  |  | 2016-06-01 | 2016-06-17 | United States, Canada | ES_1126714_LED10PAR30L/OD/80L/FL/930_06222016110328_2009996 |  |  | 2270296
Plusrite USA | NaturaLED | LED10PAR30L/OD/80L/FL/950 | LED10PAR30L/OD/80L/FL/950 | ,,LED10PAR30L/OD/80L/FL/950 | PAR30L | Reflector (Flood/Spot) | E26 (Medium) | Directional | LED | 5 | 75 | 115 | 95 | 1577 |  | 40 | 800 | 10.5 | 76.2 | No | 25000 | 5000 | 94 | 60 | 0.9 | -4 | Dimmable | 10% | No | None | No |  |  | 2016-06-01 | 2016-06-17 | United States, Canada | ES_1126714_LED10PAR30L/OD/80L/FL/950_06222016110411_6121072 |  |  | 2270297
Plusrite USA | NaturaLED | LED11BR30/85L/27K | LED11BR30/85L/27K |  | BR30 | Reflector (Flood/Spot) | E26 (Medium) | Directional | LED | 3 | 65 | 128.9 | 94.7 |  |  | 109 | 850 | 11 | 77.3 | No | 25000 | 2700 | 82 | 9 | 1 | -20 | Dimmable | 10% |  | Damp Location Rated |  |  |  | 2015-06-23 | 2015-06-23 | United States, Canada | ES_1126714_LED11BR30/85L/27K_04152014030550_1023597 |  |  | 2208838
Plusrite USA | NaturaLED | LED11BR30/85L/50K | LED11BR30/85L/50K |  | BR30 | Reflector (Flood/Spot) | E26 (Medium) | Directional | LED | 3 | 65 | 129.7 | 94.2 |  |  | 109 | 850 | 11 | 77.3 | No | 25000 | 5000 | 85 | 16 | 1 | -20 | Dimmable | 10% |  | Damp Location Rated,Not for Use in Enclosed Fixtures |  |  |  | 2016-04-12 | 2016-04-12 | United States, Canada | ES_1126714_LED11BR30/85L/50K_04132016070550_1023993 |  |  | 2263979
Plusrite USA | NaturaLED | LED11BR30/85L/50K | LED11BR30/85L/50K |  | BR30 | Reflector (Flood/Spot) | E26 (Medium) | Directional | LED | 3 | 65 | 130 | 95 |  |  | 111 | 850 | 11 | 77.3 | No | 25000 | 5000 | 84 | 24 | 0.9 | -20 | Dimmable | 10% |  | Damp Location Rated |  |  |  | 2014-09-20 | 2015-01-16 | United States, Canada | ES_1126714_LED11BR30/85L/50K_01162015023220_1023747 |  |  | 2231140
Plusrite USA | NaturaLED | LED12A19/110L/827 | LED12A19/110L/827 |  | A19 | General Purpose Replacement | E26 (Medium) | Omnidirectional | LED | 3 | 75 | 112.3 | 63.7 |  |  |  | 1100 | 12 | 91.7 | No | 25000 | 2700 | 82 | 8 | 0.9 | -20 | Dimmable | 10% |  | Damp Location Rated,Not for Use in Enclosed Fixtures |  |  |  | 2015-01-10 | 2015-06-16 | United States, Canada | ES_1126714_LED12A19/110L/827_06172015023330_1023832 | 63 |  | 2241779
Plusrite USA | NaturaLED | LED12A19/110L/840 | LED12A19/110L/840 |  | A19 | General Purpose Replacement | E26 (Medium) | Omnidirectional | LED | 3 | 75 | 112.3 | 63.7 |  |  |  | 1100 | 12 | 91.7 | No | 25000 | 4000 | 85 | 17 | 0.9 | -20 | Dimmable | 10% |  | Damp Location Rated,Not for Use in Enclosed Fixtures |  |  |  | 2016-04-25 | 2016-04-25 | United States | ES_1126714_LED12A19/110L/840_04262016103551_1024000 | 63 |  | 2265356
Renesola Zhejiang System Integration Co Ltd | Renesola | LED lamps | RA60D007X01 5000K |  | A19 | General Purpose Replacement | E26 (Medium) | Omnidirectional | LED | 3 | 40 | 108 | 60 |  |  |  | 450 | 7 | 70 | No | 25000 | 5000 | 84 | 10 | 0.8 | -20 | Dimmable | 20% |  | None |  |  |  | 2015-08-17 | 2015-08-10 | United States, Canada | ES_1127929_RA60D007X01 5000K_08142015163750_5563167 | 33 |  | 2246293
Renesola Zhejiang System Integration Co Ltd | Renesola | LED lamps | RA60D010X01 2700K |  | A19 | General Purpose Replacement | E26 (Medium) | Omnidirectional | LED | 3 | 60 | 108.5 | 60 |  |  |  | 800 | 9.8 | 90 | No | 25000 | 2700 | 81 | 4 | 0.9 | -20 | Dimmable | 20% |  | None |  |  |  | 2015-05-18 | 2015-05-14 | United States, Canada | ES_1127929_RA60D010X01_05152015141759_5729250 | 50.2 |  | 2239516
Renesola Zhejiang System Integration Co Ltd | Renesola | LED lamps | RA60D010X01 3000K |  | A19 | General Purpose Replacement | E26 (Medium) | Omnidirectional | LED | 3 | 60 | 108.5 | 60 |  |  |  | 800 | 9.8 | 85 | No | 25000 | 3000 | 82 | 7 | 0.9 | -20 | Dimmable | 20% |  | Damp Location Rated,Enclosed Fixtures |  |  |  | 2015-09-06 | 2015-09-03 | United States, Canada | ES_1127929_RA60D010X01 3000K_09222015154858_6364872 | 50.2 |  | 2248310
Renesola Zhejiang System Integration Co Ltd | Renesola | LED lamps | RA60D010X01 4000K |  | A19 | General Purpose Replacement | E26 (Medium) | Omnidirectional | LED | 3 | 60 | 108.5 | 60 |  |  |  | 800 | 9.8 | 90 | No | 25000 | 4000 | 82 | 7 | 0.9 | -20 | Dimmable | 20% |  | Damp Location Rated,Enclosed Fixtures |  |  |  | 2015-09-06 | 2015-09-03 | United States, Canada | ES_1127929_RA60D010X01 4000K_09222015154858_8082292 | 50.2 |  | 2248311
Renesola Zhejiang System Integration Co Ltd | Renesola | LED lamps | RA60D010X01 5000K |  | A19 | General Purpose Replacement | E26 (Medium) | Omnidirectional | LED | 3 | 60 | 108.5 | 60 |  |  |  | 800 | 9.8 | 96 | No | 25000 | 5000 | 84 | 11 | 0.9 | -20 | Dimmable | 20% |  | Damp Location Rated,Enclosed Fixtures |  |  |  | 2015-09-06 | 2015-09-03 | United States, Canada | ES_1127929_RA60D010X01 5000K_09222015154858_1130922 | 50.2 |  | 2248312
Renesola Zhejiang System Integration Co Ltd | Renesola | LED MR16 | RM16007AA01 3000K 40D |  | MR16 | Reflector (Flood/Spot) | GU5.3 | Directional | LED | 3 | 42 | 50.4 | 50 | 950 |  | 40 | 400 | 7 | 57.1 | No | 25000 | 3000 | 82 | 14 | 0.7 | -20 |  |  |  | Damp Location Rated,Not for Use in Enclosed Fixtures |  |  |  | 2015-03-25 | 2015-03-25 | United States | ES_1127929_RM16007AA01 3000K 40D_03262015030950_1023783 |  |  | 2235189
Renesola Zhejiang System Integration Co Ltd | Renesola | LED MR16 | RM16D007AB0102 |  | PAR16 | Reflector (Flood/Spot) | GU10 | Directional | LED | 5 | 50 | 54.5 | 50.2 | 1000 |  | 40 | 450 | 7 | 64.3 | No | 25000 | 3000 | 82 | 5 | 0.9 | -20 | Dimmable | 10% |  | Damp Location Rated,Not for Use in Enclosed Fixtures |  |  |  | 2015-10-07 | 2015-10-07 | United States, Canada | ES_1127929_RM16D007AB0102_10082015033550_1023911 |  |  | 2249790
Renesola Zhejiang System Integration Co Ltd | Renesola | LED PAR | REPAR200725D27K |  | PAR20 | Reflector (Flood/Spot) | E26 (Medium) | Directional | LED | 5 | 50 | 81.1 | 63 | 1851 |  | 25 | 470 | 7.2 | 65.3 | No | 25000 | 2700 | 82 | 8 | 0.9 | -20 | Dimmable | 10% |  | Damp Location Rated,Not for Use in Enclosed Fixtures |  |  |  | 2015-09-09 | 2015-09-09 | United States | ES_1127929_REPAR200725D27K_09162015050550_1023890 |  |  | 2248105
Renesola Zhejiang System Integration Co Ltd | Renesola | LED PAR | REPAR200725D30K |  | PAR20 | Reflector (Flood/Spot) | E26 (Medium) | Directional | LED | 5 | 50 | 81.1 | 63 | 2080 |  | 25 | 470 | 7 | 67.1 | No | 25000 | 3000 | 82 | 9 | 0.9 | -20 | Dimmable | 10% |  | Damp Location Rated,Not for Use in Enclosed Fixtures |  |  |  | 2015-09-09 | 2015-09-09 | United States | ES_1127929_REPAR200725D30K_09162015051220_1023890 |  |  | 2248106
Renesola Zhejiang System Integration Co Ltd | Renesola | LED PAR | REPAR200740D27K |  | PAR20 | Reflector (Flood/Spot) | E26 (Medium) | Directional | LED | 5 | 50 | 81.1 | 63 | 1128 |  | 40 | 470 | 7.2 | 65.3 | No | 25000 | 2700 | 82 | 8 | 0.9 | -20 | Dimmable | 10% |  | Damp Location Rated,Not for Use in Enclosed Fixtures |  |  |  | 2015-09-09 | 2015-09-09 | United States | ES_1127929_REPAR200740D27K_09162015051550_1023890 |  |  | 2248107
Renesola Zhejiang System Integration Co Ltd | Renesola | LED PAR | REPAR200740D30K |  | PAR20 | Reflector (Flood/Spot) | E26 (Medium) | Directional | LED | 5 | 50 | 81.1 | 63 | 1181 |  | 40 | 470 | 7 | 67.1 | No | 25000 | 3000 | 82 | 8 | 0.9 | -20 | Dimmable | 10% |  | Damp Location Rated,Not for Use in Enclosed Fixtures |  |  |  | 2015-09-09 | 2015-09-09 | United States | ES_1127929_REPAR200740D30K_09162015052110_1023890 |  |  | 2248086
Renesola Zhejiang System Integration Co Ltd | Renesola | LED PAR | REPAR301225D27K |  | PAR30L | Reflector (Flood/Spot) | E26 (Medium) | Directional | LED | 5 | 75 | 116 | 94.7 | 3065 |  | 25 | 850 | 12 | 70.8 | No | 25000 | 2700 | 82 | 7 | 1 | -20 | Dimmable | 10% |  | Damp Location Rated,Not for Use in Enclosed Fixtures |  |  |  | 2015-09-10 | 2015-09-10 | United States | ES_1127929_REPAR301225D27K_09162015053550_1023890 |  |  | 2248089
Renesola Zhejiang System Integration Co Ltd | Renesola | LED PAR | REPAR301225D30K |  | PAR30L | Reflector (Flood/Spot) | E26 (Medium) | Directional | LED | 5 | 75 | 116 | 94.7 | 3202 |  | 25 | 850 | 12 | 70.8 | No | 25000 | 3000 | 82 | 8 | 1 | -20 | Dimmable | 10% |  | Damp Location Rated,Not for Use in Enclosed Fixtures |  |  |  | 2015-09-10 | 2015-09-10 | United States | ES_1127929_REPAR301225D30K_09162015052730_1023890 |  |  | 2248087
Renesola Zhejiang System Integration Co Ltd | Renesola | LED PAR | REPAR301240D27K |  | PAR30L | Reflector (Flood/Spot) | E26 (Medium) | Directional | LED | 5 | 75 | 116 | 94.7 | 2604 |  | 40 | 850 | 12 | 70.8 | No | 25000 | 2700 | 82 | 7 | 1 | -20 | Dimmable | 10% |  | Damp Location Rated,Not for Use in Enclosed Fixtures |  |  |  | 2015-09-10 | 2015-09-10 | United States | ES_1127929_REPAR301240D27K_09162015053110_1023890 |  |  | 2248088
Renesola Zhejiang System Integration Co Ltd | Renesola | LED PAR | REPAR301240D30K |  | PAR30L | Reflector (Flood/Spot) | E26 (Medium) | Directional | LED | 5 | 75 | 116 | 94.7 | 2337 |  | 40 | 850 | 12 | 70.8 | No | 25000 | 3000 | 83 | 12 | 1 | -20 | Dimmable | 10% |  | Damp Location Rated,Not for Use in Enclosed Fixtures |  |  |  | 2015-09-10 | 2015-09-10 | United States | ES_1127929_REPAR301240D30K_09162015060330_1023891 |  |  | 2248090
Renesola Zhejiang System Integration Co Ltd | Renesola | LED PAR | REPAR301240D40K |  | PAR30 | Reflector (Flood/Spot) | E26 (Medium) | Directional | LED | 5 | 75 | 116 | 94.7 | 2197 |  | 40 | 850 | 12 | 70.8 | No | 25000 | 4000 | 84 | 15 | 0.9 | -20 | Dimmable | 10% |  | Damp Location Rated,Not for Use in Enclosed Fixtures |  |  |  | 2015-08-26 | 2015-08-26 | United States | ES_1127929_REPAR301240D40K_08272015094000_1023878 |  |  | 2246613
Renesola Zhejiang System Integration Co Ltd | Renesola | LED PAR | REPAR301240D50K |  | PAR30L | Reflector (Flood/Spot) | E26 (Medium) | Directional | LED | 5 | 75 | 116 | 94.7 | 2258 |  | 40 | 850 | 12 | 70.8 | No | 25000 | 5000 | 85 | 17 | 0.9 | -20 | Dimmable | 10% |  | Damp Location Rated,Not for Use in Enclosed Fixtures |  |  |  | 2015-09-10 | 2015-09-10 | United States | ES_1127929_REPAR301240D50K_09162015060440_1023891 |  |  | 2248091
Renesola Zhejiang System Integration Co Ltd | Renesola | LED PAR | REPAR381525D27K |  | PAR38 | Reflector (Flood/Spot) | E26 (Medium) | Directional | LED | 5 | 120 | 130.9 | 119.6 | 5878 |  | 25 | 1050 | 15 | 70 | No | 25000 | 2700 | 82 | 7 | 1 | -20 | Dimmable | 10% |  | Damp Location Rated,Not for Use in Enclosed Fixtures |  |  |  | 2015-09-08 | 2015-09-08 | United States | ES_1127929_REPAR381525D27K_09162015043840_1023889 |  |  | 2248100
Walmart Stores, Inc. | Great Value | GVRLG255W50KND | GVRLG255W50KND |  | G25 | Globe | E26 (Medium) | Decorative | LED | 3 | 40 | 102 | 79 |  |  |  | 400 | 5 | 80 | No | 25000 | 5000 | 83 | 5 | 0.7 | -29 |  |  |  | Other,Vanity |  |  |  | 2014-06-03 | 2014-09-16 | United States, Canada | ES_20877_GVRLG255W50KND_09202014193801_1881864 |  |  | 2219914
Renesola Zhejiang System Integration Co Ltd | Renesola | LED PAR | REPAR381525D30K |  | PAR38 | Reflector (Flood/Spot) | E26 (Medium) | Directional | LED | 5 | 120 | 130.9 | 119.6 | 6448 |  | 25 | 1050 | 15 | 70 | No | 25000 | 3000 | 82 | 9 | 1 | -20 | Dimmable | 10% |  | Damp Location Rated,Not for Use in Enclosed Fixtures |  |  |  | 2015-09-08 | 2015-09-08 | United States | ES_1127929_REPAR381525D30K_09162015044220_1023889 |  |  | 2248101
Renesola Zhejiang System Integration Co Ltd | Renesola | LED PAR | REPAR381540D27K |  | PAR38 | Reflector (Flood/Spot) | E26 (Medium) | Directional | LED | 5 | 120 | 130.9 | 119.6 | 3049 |  | 40 | 1050 | 15 | 70 | No | 25000 | 2700 | 82 | 7 | 1 | -20 | Dimmable | 10% |  | Damp Location Rated,Not for Use in Enclosed Fixtures |  |  |  | 2015-09-08 | 2015-09-08 | United States | ES_1127929_REPAR381540D27K_09162015044620_1023889 |  |  | 2248102
Philips Lighting North America Corporation | EnergySaver | EL/mdTQS 13W T2 6.5K | EL/mdTQS 13W T2 6.5K | ,259838,; ,415927,; ,418079,; ,431148,; ,434399, 420091,; ,454231,; ,BC-EL/mdTQS 13W T2 6.5K 4PK,; ,EL/mdTQS 13W T2 6.5K 4/6,; ,EL/mdTQS 13W T2 6.5K 6/2,; ,EL/mdTQS 13W T2 6.5K 6/4,; ,SBC- EL/mdTQS 13W T2 6.5K 3PK,; ,Spiral 13W T2 6500K, | CFL Bare Spiral | General Purpose Replacement | E26 (Medium) | Omnidirectional | CFL | 9 | 60 | 101.6 | 50.8 |  | 2 |  | 890 | 12.8 | 68.3 | No | 10000 | 6500 | 82 | 51 | 0.6 | -20 |  |  |  | Damp Location Rated |  |  |  | 2014-08-19 | 2014-09-10 | United States | ES_1116599_EL/mdTQS 13W T2 6.5K_09102014140141_7701662 |  |  | 2218989
Philips Lighting North America Corporation | EnergySaver | ELmdTQS 18W GU24 | ELmdTQS 18W GU24 | ,EL/mdTQS 18W GU24, 454207,; ,SBC-EL/mdTQS 18W GU24, 455006,; ELmdTQS 18W GU24,ELmdTQS 18W GU24, | CFL Bare Spiral | General Purpose Replacement | GU24 | Omnidirectional | CFL | 9 | 75 | 101 | 55 |  | 2 |  | 1250 | 18 | 69.4 | No | 10000 | 2700 | 83 | 8 | 0.6 | -20 |  |  |  | Damp Location Rated |  |  |  | 2014-11-19 | 2014-11-18 | United States, Canada | ES_1116599_ELmdTQS 18W GU24_11242014182252_3372094 |  |  | 2225622
Philips Lighting North America Corporation | EnergySaver | ELmdTQS 18W GU24 4.1K | ELmdTQS 18W GU24 4.1K | ,454173,; ELmdTQS 18W GU24 4.1K,ELmdTQS 18W GU24 4.1K, | CFL Bare Spiral | General Purpose Replacement | GU24 | Omnidirectional | CFL | 9 | 75 | 101 | 55 |  | 2 |  | 1250 | 18 | 69.4 | No | 10000 | 4100 | 84 | 28 | 0.6 | -20 |  |  |  | Damp Location Rated |  |  |  | 2014-11-19 | 2014-11-18 | United States, Canada | ES_1116599_ELmdTQS 18W GU24 4.1K_11242014201223_9943735 |  |  | 2225704
Philips Lighting North America Corporation | EnergySaver | EL/mdTQS 18W T2 | EL/mdTQS 18W T2 | ,414003,; ,417089, 434365,; ,418087,; ,455204,; ,BC-EL/mdTQS 18W T2 4PK,; ,SBC-EL/mdTQS 18W T2 3PK,; ,SBC-EL/mdTQS 18W T2, | CFL Bare Spiral | General Purpose Replacement | E26 (Medium) | Omnidirectional | CFL | 9 | 75 | 112 | 55 |  | 2 |  | 1317 | 17.6 | 74.6 | No | 10000 | 2700 | 83 | 8 | 0.6 | -20 |  |  |  | Damp Location Rated |  |  |  | 2014-08-19 | 2014-09-10 | United States, Canada | ES_1116599_EL/mdTQS 18W T2_09102014140504_7904072 |  |  | 2218978
Philips Lighting North America Corporation | EnergySaver | ELmdTQS 23W GU24 | ELmdTQS 23W GU24 | ,EL/mdTQS 23W GU24, 454215,; ,SBC-EL/mdTQS 23W GU24, 455014,; ELmdTQS 23W GU24,ELmdTQS 23W GU24, | CFL Bare Spiral | General Purpose Replacement | GU24 | Omnidirectional | CFL | 9 | 100 | 107 | 60 |  | 2 |  | 1600 | 23 | 69.6 | No | 10000 | 2700 | 82 | 7 | 0.6 | -20 |  |  |  | Damp Location Rated |  |  |  | 2014-11-19 | 2014-11-18 | United States, Canada | ES_1116599_ELmdTQS 23W GU24_11242014184842_4922704 |  |  | 2225625
Philips Lighting North America Corporation | EnergySaver | ELmdTQS 23W GU24 4.1K | ELmdTQS 23W GU24 4.1K | ,454181,; ELmdTQS 23W GU24 4.1K,ELmdTQS 23W GU24 4.1K, | CFL Bare Spiral | General Purpose Replacement | GU24 | Omnidirectional | CFL | 9 | 100 | 107 | 60 |  | 2 |  | 1600 | 23 | 69.6 | No | 10000 | 4100 | 82 | 37 | 0.6 | -20 |  |  |  | Damp Location Rated |  |  |  | 2014-11-19 | 2014-11-18 | United States, Canada | ES_1116599_ELmdTQS 23W GU24 4.1K_11242014155434_4474214 |  |  | 2225708
Philips Lighting North America Corporation | EnergySaver | EL/mdTQS 23W T2 | EL/mdTQS 23W T2 | ,259911,; ,414011,; ,415967,; ,415991,; ,418095,; ,434738, 417097,; ,455212,; ,BC-EL/mdTQS 23W T2 4PK,; ,EL/mdTQS 23W T2 6/2,; ,EL/mdTQS 23W T2 6/4,; ,SBC- EL/mdTQS 23W T2 3PK,; ,SBC-EL/mdTQS 23W T2,; ,Spiral 23W T2 2700K, | CFL Bare Spiral | General Purpose Replacement | E26 (Medium) | Omnidirectional | CFL | 9 | 100 | 113 | 60 |  | 2 |  | 1612 | 21.3 | 75.5 | No | 10000 | 2700 | 82 | 7 | 0.6 | -20 |  |  |  | Damp Location Rated |  |  |  | 2014-08-19 | 2014-09-10 | United States, Canada | ES_1116599_EL/mdTQS 23W T2_09102014140904_8144664 |  |  | 2218979
Philips Lighting North America Corporation | EnergySaver | EL/mdTQS 23W T2 6.5K | EL/mdTQS 23W T2 6.5K | ,415983,; ,416016,; ,433557,; ,BC-EL/mdTQS 23W T2 6.5K 4PK,; ,EL/mdTQS 23W T2 6500 6/2,; ,EL/mdTQS 23W T2 6500 6/4, | CFL Bare Spiral | General Purpose Replacement | E26 (Medium) | Omnidirectional | CFL | 9 | 75 | 111.8 | 61 |  | 2 |  | 1536 | 21.8 | 67 | No | 10000 | 6500 | 83 | 46 | 0.5 | -20 |  |  |  | Damp Location Rated |  |  |  | 2014-08-19 | 2014-09-10 | United States | ES_1116599_EL/mdTQS 23W T2 6.5K_09102014143325_9605934 |  |  | 2218982
Philips Lighting North America Corporation | EnergySaver | EL/mdTQS 26W T2 | EL/mdTQS 26W T2 | ,414102,; ,EL/mdTQS 26W T2, | CFL Bare Spiral | General Purpose Replacement | E26 (Medium) | Omnidirectional | CFL | 9 | 100 | 102 | 49 |  | 2 |  | 1800 | 26 | 69.2 | No | 10000 | 2700 | 82 | -10 | 0.6 | -20 |  |  |  | Damp Location Rated |  |  |  | 2014-09-19 | 2014-10-10 | United States | ES_1116599_EL/mdTQS 26W T2_10192014041112_1872295 |  |  | 2222675
Philips Lighting North America Corporation | EnergySaver | EL/mdTQS 9W T2 | EL/mdTQS 9W T2 | ,413988,; ,415877,; ,417063, 434381,; ,455188,; ,BC-EL/mdTQS 9W T2 6/4,; ,EL/mdTQS 9W T2 6/2,; ,SBC-EL/mdTQS 9W T2,; SBC-EL/mdTQS 9W T2 6/1,408542, | CFL Bare Spiral | General Purpose Replacement | E26 (Medium) | Omnidirectional | CFL | 9 | 40 | 81 | 46 |  | 2 |  | 582 | 9 | 64.3 | No | 10000 | 2700 | 82 | 5 | 0.6 | -20 |  |  |  | Damp Location Rated |  |  |  | 2014-08-19 | 2014-09-10 | United States, Canada | ES_1116599_EL/mdTQS 9W T2_09102014135324_7204258 |  |  | 2218977
Philips Lighting North America Corporation | EnergySaver | EL/mdTQS 9W T2 6.5K | EL/mdTQ 9W T2 6500K | 415893,415893,; EL/mdTQS 9W T2 6.5 6/2,EL/mdTQS 9W T2 6.5 6/2, | CFL Bare Spiral | General Purpose Replacement | E26 (Medium) | Omnidirectional | CFL | 9 | 40 | 81 | 46 |  | 2 |  | 520 | 9.2 | 56.5 | No | 10000 | 6500 | 83 | 45 | 0.6 | -20 |  |  |  | Damp Location Rated |  |  |  | 2014-12-01 | 2015-01-12 | United States, Canada | ES_1116599_EL/mdTQ 9W T2 6500K_01122015204326_5406757 |  |  | 2230853
Philips Lighting North America Corporation | EnergySaver | EL/O 14W Prisma | EL/O 14W Prisma | ,407783,; ,408674,; ,417865,; ,BC-EL/O 14W Prisma SC 4/1,; ,EL/O 14W Prisma 6/1, | CFL Covered Other | Other | E26 (Medium) | Omnidirectional | CFL | 9 | 60 | 129.4 | 50.3 |  | 2 |  | 840 | 14 | 60 | No | 10000 | 2700 | 82 | 11 | 0.6 | -20 |  |  |  | Damp Location Rated,Shatter Resistant |  |  |  | 2014-09-19 | 2014-10-10 | United States, Canada | ES_1116599_EL/O 14W Prisma_10192014040341_1421346 |  |  | 2222673
Philips Lighting North America Corporation | PHILIPS | BC7GU10/LED/3000/F35 Dim 120V | 9290011726 | BC7GU10/LED/3000/F35 Dim 120V,9290011726; 457705,457713 | PAR16 | Reflector (Flood/Spot) | GU10 | Directional | LED | 5 | 50 | 54 | 50 | 1395 |  | 35 | 500 | 7.4 | 67.8 | No | 25000 | 3000 | 82 | 17 | 0.7 | -20 | Dimmable | 10% |  | Not for Use in Enclosed Fixtures |  |  |  | 2015-06-10 | 2015-07-01 | United States, Canada | ES_1116599_9290011726; 457713_07062015154936_1054415 |  |  | 2242821
Philips Lighting North America Corporation | PHILIPS | BC7GU10/LED/5000/F35 Dim 120V | 9290011725 | BC7GU10/LED/5000/F35 Dim 120V,9290011725; 457663,457671 | PAR16 | Reflector (Flood/Spot) | GU10 | Directional | LED | 5 | 50 | 54 | 50 | 1293 |  | 35 | 500 | 7 | 71.4 | No | 25000 | 5000 | 83 | 12 | 0.7 | -20 | Dimmable | 10% |  | Not for Use in Enclosed Fixtures |  |  |  | 2015-06-10 | 2015-07-01 | United States, Canada | ES_1116599_9290011725; 457671_07062015154936_1906266 |  |  | 2242822
Philips Lighting North America Corporation | Philips LED | 10.5A19/SLIM/2700 DIM | 9290002707 | ,,10.5A19/SLIM/2700 DIM (433276) | A19 | General Purpose Replacement | E26 (Medium) | Omnidirectional | LED | 3 | 60 | 111.7 | 68.9 |  |  |  | 800 | 10.5 | 76.2 | No | 25000 | 2700 | 81 | 10 | 0.9 | -20 | Dimmable | 13% |  | Damp Location Rated,Use With Timers,Use With Photo And/Or Motion Sensors |  |  |  | 2014-03-21 | 2014-08-11 | United States | ES_1116599_9290002707_03252014171901_4589169 | 49.5 |  | 2206790
Westinghouse Lighting Corporation | Westinghouse | 33046 | 33046 |  | Decorative Candle: Other | Decorative | E26 (Medium) | Decorative | LED | 3 | 25 | 97.7 | 35.2 |  |  |  | 250 | 3 | 83.3 | No | 25000 | 3000 | 83 | 13 | 0.8 | -20 | Dimmable | 10% |  | Damp Location Rated,Not for Use in Enclosed Fixtures |  |  |  | 2015-05-20 | 2015-06-08 | United States | ES_1018392_33046_06082015093110_1023827 |  |  | 2241205
Westinghouse Lighting Corporation | Westinghouse | 33050 | 33050 |  | R20 | Reflector (Flood/Spot) | E26 (Medium) | Directional | LED | 3 | 50 | 98 | 64 |  |  |  | 613 | 7.3 | 84.7 | No | 25000 | 2700 | 82 | 13 | 0.9 | -20 | Dimmable | 9% |  | None |  |  |  | 2014-09-20 | 2014-09-24 | United States | ES_1018392_33050_09242014040950_1023677 |  |  | 2220199
Westinghouse Lighting Corporation | Westinghouse | 33055 | 33055 |  | BR30 | Reflector (Flood/Spot) | E26 (Medium) | Directional | LED | 3 | 65 | 130 | 95 |  |  |  | 800 | 11 | 72.7 | No | 25000 | 2700 | 82 | 14 | 0.9 | -20 | Dimmable | 10% |  | Damp Location Rated |  |  |  | 2014-09-20 | 2014-09-24 | United States | ES_1018392_33055_09242014044620_1023678 |  |  | 2220202
Westinghouse Lighting Corporation | Westinghouse | 33136 | 33136 |  | A21 | General Purpose Replacement | E26 (Medium) | Omnidirectional | LED | 5 | 100 | 131.7 | 69.8 |  |  |  | 1600 | 15 | 106.7 | No | 25000 | 2700 | 82 | 8 | 1 | -20 | Dimmable | 10% |  | Damp Location Rated,Not for Use in Enclosed Fixtures |  |  |  | 2015-10-15 | 2015-10-22 | United States | ES_1018392_33136_10222015094950_1023919 | 85 |  | 2251100
Westinghouse Lighting Corporation | Westinghouse | 33161 | 33161 |  | R20 | Reflector (Flood/Spot) | E26 (Medium) | Directional | LED | 5 | 50 | 96.2 | 63.4 |  |  | 109 | 550 | 7.1 | 77.5 | No | 25000 | 3000 | 82 | 6 | 0.9 | -20 | Dimmable | 10% |  | Damp Location Rated,Not for Use in Enclosed Fixtures |  |  |  | 2015-11-05 | 2015-11-12 | United States | ES_1018392_33161_11122015050950_1023926 |  |  | 2252485
Westinghouse Lighting Corporation | Westinghouse | 36609 | 36609 |  | CFL Bare Spiral | General Purpose Replacement | E26 (Medium) | Omnidirectional | CFL | 2 | 100 | 115.2 | 60.5 |  | 2 |  | 1750 | 26 | 67.3 | No | 10000 | 2700 | 81 | -27 | 0.6 | -18 |  |  |  | None |  |  |  | 2014-09-01 | 2014-09-04 | United States | ES_1018392_36609_09042014030110_1023663 |  |  | 2218700
Westinghouse Lighting Corporation | Westinghouse | 36660 | 36660 |  | CFL Bare Spiral | General Purpose Replacement | E26 (Medium) | Omnidirectional | CFL | 2 | 60 | 102.8 | 46.5 |  | 1.8 |  | 900 | 14 | 64.3 | No | 10000 | 4100 | 82 | 31 | 0.6 | -15 |  |  |  | None |  |  |  | 2014-08-15 | 2014-08-15 | United States | ES_1018392_36660_08182014111951_1023653 |  |  | 2217660
Westinghouse Lighting Corporation | Westinghouse | 37800 | 37800 | 37970,37970, | BR30 | Reflector (Flood/Spot) | E26 (Medium) | Directional | CFL | 2 | 65 | 136.4 | 94.8 |  | 1.5 |  | 750 | 15 | 50 | No | 10000 | 2700 | 83 | -3 | 0.6 | -18 |  |  |  | None |  |  |  | 2014-08-20 | 2014-08-20 | United States | ES_1018392_37800_08202014014950_1023656 |  |  | 2217699
Westinghouse Lighting Corporation | Westinghouse | 37971 | 37971 |  | BR30 | Reflector (Flood/Spot) | E26 (Medium) | Directional | CFL | 2 | 65 | 136.4 | 94.8 |  | 1.5 |  | 750 | 15 | 50 | No | 10000 | 2700 | 83 | -3 | 0.6 | -18 |  |  |  | None |  |  |  | 2014-08-20 | 2014-09-04 | United States | ES_1018392_37971_09042014030620_1023663 |  |  | 2218698
Westinghouse Lighting Corporation | Westinghouse | 43010 | 43010 |  | BR30 | Reflector (Flood/Spot) | E26 (Medium) | Directional | LED | 5 | 65 | 131.5 | 93.8 |  |  | 109 | 750 | 9 | 83.3 | No | 25000 | 3000 | 82 | 4 | 1 | -20 | Dimmable | 10% |  | Damp Location Rated |  |  |  | 2015-12-21 | 2015-12-21 | United States | ES_1018392_43010_12222015034840_1023944 |  |  | 2255350
Westinghouse Lighting Corporation | Westinghouse | 43050 | 43050 |  | R20 | Reflector (Flood/Spot) | E26 (Medium) | Directional | LED | 5 | 50 | 96.2 | 63.3 |  |  | 109 | 550 | 7.2 | 76.4 | No | 25000 | 2700 | 82 | 8 | 0.9 | -20 | Dimmable | 10% |  | Damp Location Rated,Not for Use in Enclosed Fixtures |  |  |  | 2015-10-15 | 2015-10-22 | United States | ES_1018392_43050_10222015101551_1023919 |  |  | 2251098
Westinghouse Lighting Corporation | Westinghouse | 43055 | 43055 |  | BR30 | Reflector (Flood/Spot) | E26 (Medium) | Directional | LED | 5 | 65 | 131.5 | 93.8 |  |  | 108 | 750 | 9 | 83.3 | No | 25000 | 2700 | 82 | 8 | 1 | -20 | Dimmable | 10% |  | Damp Location Rated |  |  |  | 2015-10-26 | 2015-12-22 | United States | ES_1018392_43055_12222015035440_1023920 |  |  | 2255351
Ushio America Inc. | UPHORIA | LED | 1003921 |  | MR16 | Reflector (Flood/Spot) | GU5.3 | Directional | LED | 3 | 50 | 49 | 50 | 1201 |  | 38 | 500 | 8 | 62.5 | No | 25000 | 3000 | 82 | 12 | 0.7 | -20 | Dimmable | 10% |  | None |  |  |  | 2014-05-18 | 2014-05-30 | United States | ES_1086348_1003921_06052014152839_8779722 |  |  | 2212463
Westinghouse Lighting Corporation | Westinghouse | 4.5B11/LED/DIM/CL/CB/27 | 43141 | 4.5B11/LED/DIM/CL/CB/27,43204, | B10 | Decorative | E12 (Candelabra) | Decorative | LED | 5 | 40 | 98.6 | 35.7 |  |  |  | 300 | 4.5 | 66.7 | No | 25000 | 2700 | 82 | 8 | 1 | -20 | Dimmable | 5% | No | Damp Location Rated | No |  |  | 2016-08-24 | 2016-08-24 | United States | ES_1018392_43141_08242016061330_1024063 |  |  | 2276411
Westinghouse Lighting Corporation | Westinghouse | 4R14/LED/DIM/IN/27 | 5154 |  | R14 | Reflector (Flood/Spot) | E17 | Directional | LED | 5 | 25 | 63.5 | 45.1 |  |  |  | 250 | 4 | 62.5 | No | 25000 | 2700 | 82 | 9 |  | -20 | Dimmable | 5% |  | Damp Location Rated,Not for Use in Enclosed Fixtures |  |  |  | 2015-04-30 | 2016-03-14 | United States | ES_1018392_05154_03142016051840_1023979 |  |  | 2262330
Westinghouse Lighting Corporation | Westinghouse | 5.5OMNI/LED/DIM 2700K | 33425 |  | A19 | General Purpose Replacement | E26 (Medium) | Omnidirectional | LED | 5 | 40 | 110.5 | 59.8 |  |  |  | 450 | 5.5 | 81.8 | No | 25000 | 2700 | 82 | 8 | 0.8 | -20 | Dimmable | 5% | Yes | None | No |  |  | 2016-08-02 | 2016-08-10 | United States | ES_1018392_33425_08112016041440_1024056 | 34.5 |  | 2274710
Westinghouse Lighting Corporation | Westinghouse | 5.5OMNI/LED/DIM 2700K | 33425 |  | A19 | General Purpose Replacement | E26 (Medium) | Omnidirectional | LED | 5 | 40 | 110.5 | 59.8 |  |  |  | 450 | 5.5 | 81.8 | No | 25000 | 2700 | 82 | 8 | 0.8 | -20 | Dimmable | 5% |  | Damp Location Rated,Enclosed Fixtures,Recessed Fixtures |  |  |  | 2016-01-13 | 2016-01-27 | United States | ES_1018392_33425_01282016065840_1023958 | 34.5 |  | 2257414
Westinghouse Lighting Corporation | Westinghouse | 5.5OMNI/LED/DIM 3000K | 43098 |  | A19 | General Purpose Replacement | E26 (Medium) | Omnidirectional | LED | 5 | 40 | 110.5 | 59.8 |  |  |  | 470 | 5.5 | 85.5 | No | 25000 | 3000 | 84 | 15 | 0.8 | -20 | Dimmable | 5% | Yes | None | No |  |  | 2016-08-02 | 2016-08-10 | United States | ES_1018392_43098_08112016041440_1024056 | 34.5 |  | 2274713
Westinghouse Lighting Corporation | Westinghouse | 5.5OMNI/LED/DIM 3000K | 43098 |  | A19 | General Purpose Replacement | E26 (Medium) | Omnidirectional | LED | 5 | 40 | 110.5 | 59.8 |  |  |  | 470 | 5.5 | 85.5 | No | 25000 | 3000 | 84 | 15 | 0.8 | -20 | Dimmable | 5% |  | Damp Location Rated,Enclosed Fixtures,Recessed Fixtures |  |  |  | 2016-01-13 | 2016-01-27 | United States | ES_1018392_43098_01282016065840_1023958 | 34.5 |  | 2257419
Westinghouse Lighting Corporation | Westinghouse | 5B11/LED/DIM/CL/27 | 33205 |  | Decorative Candle: Other | Decorative | E26 (Medium) | Decorative | LED | 5 | 40 | 98.6 | 35.5 |  |  |  | 300 | 5 | 60 | No | 25000 | 2700 | 82 | 8 | 1 | -20 | Dimmable | 10% |  | Damp Location Rated,Not for Use in Enclosed Fixtures |  |  |  | 2016-04-21 | 2016-04-21 | United States | ES_1018392_33205_04212016064950_1023998 |  |  | 2265136
Westinghouse Lighting Corporation | Westinghouse | 5B11/LED/DIM/CL/CB/27 | 33204 |  | Decorative Candle: Other | Decorative | E12 (Candelabra) | Decorative | LED | 5 | 40 | 98.6 | 35.5 |  |  |  | 300 | 5 | 60 | No | 25000 | 2700 | 82 | 8 | 1 | -20 | Dimmable | 10% |  | Damp Location Rated,Not for Use in Enclosed Fixtures |  |  |  | 2016-04-21 | 2016-04-21 | United States | ES_1018392_33204_04212016064950_1023998 |  |  | 2265134
Westinghouse Lighting Corporation | Westinghouse | 5DEC/LED/DIM/27 | 3144 |  | Decorative Candle: Other | Decorative | E26 (Medium) | Decorative | LED | 3 | 40 | 97.4 | 35.7 |  |  |  | 300 | 5 | 60 | No | 25000 | 2700 | 82 | 7 | 1 | -20 | Dimmable | 5% |  | Damp Location Rated,Not for Use in Enclosed Fixtures |  |  |  | 2015-03-09 | 2015-03-10 | United States | ES_1018392_03144_03102015035620_1023775 |  |  | 2234442
Westinghouse Lighting Corporation | Westinghouse | 5DEC/LED/DIM/27 | 33144 |  | Decorative Candle: Other | Decorative | E26 (Medium) | Decorative | LED | 5 | 40 | 98.6 | 35.5 |  |  |  | 300 | 5 | 60 | No | 25000 | 2700 | 82 | 8 | 1 | -20 | Dimmable | 10% |  | Damp Location Rated,Not for Use in Enclosed Fixtures |  |  |  | 2015-12-15 | 2015-12-15 | United States | ES_1018392_33144_12152015032110_1023943 |  |  | 2254972
Yankon Lighting, Inc. | Yankon | LED-BR30 | YGA08A50-BR30-10W-827-Z |  | BR30 | Reflector (Flood/Spot) | E26 (Medium) | Directional | LED | 5 | 65 | 127 | 95 |  |  | 120 | 650 | 10 | 65 | No | 25000 | 2700 | 81 | 6 | 0.9 | -20 | Dimmable | 10% |  | None |  |  |  | 2014-03-01 | 2015-08-19 | United States, Canada | ES_1133408_YGA08A50-BR30-10W-827-Z_09012015085258_7004587 |  |  | 2246822
Yankon Lighting, Inc. | Yankon | LED-BR40 | YGA08A50-BR40-14W-827 |  | BR40 | Reflector (Flood/Spot) | E26 (Medium) | Directional | LED | 5 | 85 | 162 | 121 |  |  |  | 1100 | 14 | 78.6 | No | 25000 | 2700 | 83 | 13 | 0.9 | -20 | Dimmable | 10% |  | None |  |  |  | 2015-06-10 | 2015-08-19 | United States, Canada | ES_1133408_YGA08A50-BR40-14W-827_09012015085321_4481349 |  |  | 2246821
Yankon Lighting, Inc. | Yankon | LED Bulb | YGA03A16-17.5W-827-GU24 |  | A19 | General Purpose Replacement | GU24 | Omnidirectional | LED | 3 | 100 | 117 | 67 |  |  |  | 1600 | 17.5 | 91.4 | No | 25000 | 2700 | 81 | 6 | 0.9 | -20 | Dimmable | 10% |  | None |  |  |  | 2014-09-05 | 2015-09-15 | United States, Canada | ES_1133408_YGA03A16-17.5W-827-GU24_09222015140951_2738148 | 82.5 |  | 2248304
Yankon Lighting, Inc. | Yankon | LED Bulb | YGA03A16-17.5W-830-GU24 |  | A19 | General Purpose Replacement | GU24 | Omnidirectional | LED | 3 | 100 | 117 | 67 |  |  |  | 1600 | 17.5 | 91.4 | No | 25000 | 3000 | 82 | 13 | 0.9 | -20 | Dimmable | 10% |  | None |  |  |  | 2014-09-05 | 2015-09-15 | United States, Canada | ES_1133408_YGA03A16-17.5W-830-GU24_09222015140951_6636673 | 82.5 |  | 2248305
Yankon Lighting, Inc. | Yankon | LED JDR | YGA01A25-JDR-6.5W-827 |  | PAR16 | Reflector (Flood/Spot) | E26 (Medium) | Directional | LED | 3 | 50 | 75 | 50 | 1363 |  |  | 500 | 6.5 | 77 | No | 25000 | 2700 | 82 | 14 | 0.9 | -20 | Dimmable | 13% | Yes | None | No |  |  | 2016-04-30 | 2016-04-26 | United States, Canada | ES_1133408_YGA01A25-JDR-6.5W-827_05062016151850_8703018 |  |  | 2266237
Yankon Lighting, Inc. | Yankon | LED JDR | YGA01A25-JDR-6.5W-830 |  | PAR16 | Reflector (Flood/Spot) | E26 (Medium) | Directional | LED | 3 | 50 | 75 | 50 | 1101 |  |  | 500 | 6.5 | 77 | No | 25000 | 3000 | 83 | 14 | 0.9 | -20 | Dimmable | 13% | Yes | None | No |  |  | 2016-04-30 | 2016-04-26 | United States, Canada | ES_1133408_YGA01A25-JDR-6.5W-830_05062016151850_2698318 |  |  | 2266238
Yankon Lighting, Inc. | Yankon | LED JDR | YGA01A25-JDR-6.5W-840 |  | PAR16 | Reflector (Flood/Spot) | E26 (Medium) | Directional | LED | 3 | 50 | 75 | 50 | 1358 |  |  | 500 | 6.5 | 77 | No | 25000 | 4000 | 83 | 14 | 0.9 | -20 | Dimmable | 13% | Yes | None | No |  |  | 2016-04-30 | 2016-04-26 | United States, Canada | ES_1133408_YGA01A25-JDR-6.5W-840_05062016151850_7025399 |  |  | 2266239
Yankon Lighting, Inc. | Yankon | LED JDR | YGA01A25-JDR-6.5W-850 |  | PAR16 | Reflector (Flood/Spot) | E26 (Medium) | Directional | LED | 3 | 50 | 75 | 50 | 1189 |  |  | 500 | 6.5 | 77 | No | 25000 | 5000 | 84 | 18 | 0.9 | -20 | Dimmable | 13% | Yes | None | No |  |  | 2016-04-30 | 2016-04-26 | United States, Canada | ES_1133408_YGA01A25-JDR-6.5W-850_05062016151850_6334035 |  |  | 2266240
Yankon Lighting, Inc. | Yankon | LED Lamp BR40 | YGA08A50-BR40-14W-827-1 |  | BR40 | Reflector (Flood/Spot) | E26 (Medium) | Directional | LED | 3 | 85 | 161.6 | 120.1 |  |  | 122 | 1100 | 14 | 78.6 | No | 25000 | 2700 | 83 | 9 | 0.9 | -20 | Dimmable | 5% |  | Damp Location Rated |  |  |  | 2016-05-10 | 2016-06-24 | United States, Canada | ES_1133408_YGA08A50-BR40-14W-827-1_06242016100001_1024033 |  |  | 2270555
Yankon Lighting, Inc. | Yankon | LED Lamp BR40 | YGA08A50-BR40-14W-830-1 |  | BR40 | Reflector (Flood/Spot) | E26 (Medium) | Directional | LED | 3 | 85 | 161.6 | 120.1 |  |  | 122 | 1100 | 14 | 78.6 | No | 25000 | 3000 | 83 | 10 | 0.9 | -20 | Dimmable | 5% |  | Damp Location Rated |  |  |  | 2016-05-10 | 2016-06-24 | United States, Canada | ES_1133408_YGA08A50-BR40-14W-830-1_06242016100001_1024033 |  |  | 2270556
Yankon Lighting, Inc. | Yankon | LED Lamps | YGA03A16-18.5W-830 |  | A21 | General Purpose Replacement | E26 (Medium) | Omnidirectional | LED | 5 | 125 | 128 | 65 |  |  |  | 2000 | 18.5 | 108.1 | No | 25000 | 3000 | 81 | 1 | 1 | -20 |  |  |  | None |  |  |  | 2015-12-10 | 2015-12-11 | United States, Canada | ES_1133408_YGA03A16-18.5W-830_12222015140642_8082563 | 106.5 |  | 2255309
Yankon Lighting, Inc. | Yankon | LED Lamps | YGA03A16-18.5W-840 |  | A21 | General Purpose Replacement | E26 (Medium) | Omnidirectional | LED | 5 | 125 | 128 | 65 |  |  |  | 2000 | 18.5 | 108.1 | No | 25000 | 4000 | 82 | 6 | 1 | -20 |  |  |  | None |  |  |  | 2015-12-10 | 2015-12-11 | United States, Canada | ES_1133408_YGA03A16-18.5W-840_12222015140642_4188779 | 106.5 |  | 2255310
Yankon Lighting, Inc. | Yankon | LED Lamps | YGA03A16-18.5W-850 |  | A21 | General Purpose Replacement | E26 (Medium) | Omnidirectional | LED | 5 | 125 | 128 | 65 |  |  |  | 2000 | 18.5 | 108.1 | No | 25000 | 5000 | 83 | 8 | 1 | -20 |  |  |  | None |  |  |  | 2015-12-10 | 2015-12-11 | United States, Canada | ES_1133408_YGA03A16-18.5W-850_12222015140642_9198069 | 106.5 |  | 2255296
Yankon Lighting, Inc. | Yankon | LED Lamps | YGA03A46-6W-827-D |  | A19 | General Purpose Replacement | E26 (Medium) | Omnidirectional | LED | 3 | 40 | 110 | 60 |  |  |  | 450 | 6 | 75 | No | 25000 | 2700 | 82 | 6 | 0.9 | -20 | Dimmable |  |  | None |  |  |  | 2016-01-05 | 2016-01-05 | United States, Canada | ES_1133408_YGA03A46-6W-827-D_01052016140552_3790795 | 34 |  | 2255984
Yankon Lighting, Inc. | Yankon | LED Lamps | YGA03A46-6W-830-D |  | A19 | General Purpose Replacement | E26 (Medium) | Omnidirectional | LED | 3 | 40 | 110 | 60 |  |  |  | 450 | 6 | 75 | No | 25000 | 3000 | 82 | 5 | 0.9 | -20 | Dimmable |  |  | None |  |  |  | 2016-01-05 | 2016-01-05 | United States, Canada | ES_1133408_YGA03A46-6W-830-D_01052016140552_5056598 | 34 |  | 2255985
Yankon Lighting, Inc. | Yankon | LED Lamps | YGA03A46-6W-840-D |  | A19 | General Purpose Replacement | E26 (Medium) | Omnidirectional | LED | 3 | 40 | 110 | 60 |  |  |  | 450 | 6 | 75 | No | 25000 | 4000 | 82 | 9 | 0.9 | -20 | Dimmable |  |  | None |  |  |  | 2016-01-05 | 2016-01-05 | United States, Canada | ES_1133408_YGA03A46-6W-840-D_01052016140552_3069869 | 34 |  | 2255986
Yankon Lighting, Inc. | Yankon | LED Lamps | YGA03A46-6W-850-D |  | A19 | General Purpose Replacement | E26 (Medium) | Omnidirectional | LED | 3 | 40 | 110 | 60 |  |  |  | 450 | 6 | 75 | No | 25000 | 5000 | 83 | 10 | 0.9 | -20 | Dimmable |  |  | None |  |  |  | 2016-01-05 | 2016-01-05 | United States, Canada | ES_1133408_YGA03A46-6W-850-D_01052016140552_4523296 | 34 |  | 2255987
Yankon Lighting, Inc. | Yankon | LED Lamps | YGA03A46-8.5W-827-D |  | A19 | General Purpose Replacement | E26 (Medium) | Omnidirectional | LED | 3 | 60 | 110 | 60 |  |  |  | 800 | 8.5 | 94 | No | 25000 | 2700 | 80 | 1 | 0.9 | -20 | Dimmable |  |  | None |  |  |  | 2016-01-05 | 2016-01-05 | United States, Canada | ES_1133408_YGA03A46-8.5W-827-D_01052016140612_9776025 | 51.5 |  | 2255980
Yankon Lighting, Inc. | Yankon | LED Lamps | YGA03A46-8.5W-830-D |  | A19 | General Purpose Replacement | E26 (Medium) | Omnidirectional | LED | 3 | 60 | 110 | 60 |  |  |  | 800 | 8.5 | 94 | No | 25000 | 3000 | 81 | 1 | 0.9 | -20 | Dimmable |  |  | None |  |  |  | 2016-01-05 | 2016-01-05 | United States, Canada | ES_1133408_YGA03A46-8.5W-830-D_01052016140612_2772613 | 51.5 |  | 2255981
Yankon Lighting, Inc. | Yankon | LED Lamps | YGA03A46-8.5W-840-D |  | A19 | General Purpose Replacement | E26 (Medium) | Omnidirectional | LED | 3 | 60 | 110 | 60 |  |  |  | 800 | 8.5 | 94 | No | 25000 | 4000 | 83 | 6 | 0.9 | -20 | Dimmable |  |  | None |  |  |  | 2016-01-05 | 2016-01-05 | United States, Canada | ES_1133408_YGA03A46-8.5W-840-D_01052016140612_3630023 | 51.5 |  | 2255982
Yankon Lighting, Inc. | Yankon | LED Lamps | YGA03A46-8.5W-850-D |  | A19 | General Purpose Replacement | E26 (Medium) | Omnidirectional | LED | 3 | 60 | 110 | 60 |  |  |  | 800 | 8.5 | 94 | No | 25000 | 5000 | 84 | 12 | 0.9 | -20 | Dimmable |  |  | None |  |  |  | 2016-01-05 | 2016-01-05 | United States, Canada | ES_1133408_YGA03A46-8.5W-850-D_01052016140612_1602397 | 51.5 |  | 2255983
Yankon Lighting, Inc. | Yankon | LED-omni | YGA03A16-6W-827 |  | A19 | General Purpose Replacement | E26 (Medium) | Omnidirectional | LED | 5 | 40 | 112 | 60 |  |  |  | 450 | 6 | 75 | No | 25000 | 2700 | 82 | 5 | 0.9 | -20 | Dimmable | 10% |  | None |  |  |  | 2014-06-01 | 2015-08-19 | United States, Canada | ES_1133408_YGA03A16-6W-827_09012015090122_2648069 | 34 |  | 2246853
Yankon Lighting, Inc. | Yankon | LED-omni | YGA03A16-8.5W-827 |  | A19 | General Purpose Replacement | E26 (Medium) | Omnidirectional | LED | 5 | 60 | 112 | 60 |  |  |  | 800 | 8.5 | 94.1 | No | 25000 | 2700 | 83 | 8 | 0.9 | -20 | Dimmable | 10% |  | None |  |  |  | 2014-06-01 | 2015-08-19 | United States, Canada | ES_1133408_YGA03A16-8.5W-827_09012015090134_3627589 | 51.5 |  | 2246852
Vootu Inc. | Vootu | LED Lamp A19 | VT-A19-6W 4000K |  | A19 | General Purpose Replacement | E26 (Medium) | Omnidirectional | LED | 3 | 40 | 111.6 | 59.8 |  |  |  | 500 | 6 | 83.3 | No | 25000 | 4000 | 85 | 19 | 0.9 | -20 | Dimmable | 10% |  | Damp Location Rated,Not for Use in Enclosed Fixtures,Recessed Fixtures |  |  |  | 2015-12-10 | 2015-12-04 | United States | ES_1134610_VT-A19-6W 4000K_12042015161924_5899712 | 34 |  | 2254891
Ushio America Inc. | UPHORIA | LED | 1003956 |  | PAR20 | Reflector (Flood/Spot) | E26 (Medium) | Directional | LED | 3 | 50 | 85 | 63 | 1358 |  | 25 |  | 7 | 65.7 | No | 40000 | 2700 | 93 | 53 | 0.8 | -20 | Dimmable | 10% |  | None |  |  |  | 2015-06-01 | 2015-06-05 | United States, Canada | ES_1086348_1003956_06102015081546_1986020 |  |  | 2241315
Vootu Inc. | Vootu | LED Lamp A19 | VT-A19-6W 5000K |  | A19 | General Purpose Replacement | E26 (Medium) | Omnidirectional | LED | 3 | 40 | 111.9 | 59.8 |  |  |  | 600 | 6 | 100 | No | 25000 | 5000 | 84 | 15 | 0.9 | -20 | Dimmable | 10% |  | Damp Location Rated,Not for Use in Enclosed Fixtures,Recessed Fixtures |  |  |  | 2015-12-10 | 2015-12-04 | United States | ES_1134610_VT-A19-6W 5000K_12042015161957_0892781 | 34 |  | 2254890
Vootu Inc. | Vootu | LED Lamp A19 | VT-A19-9W 2700K |  | A19 | General Purpose Replacement | E26 (Medium) | Omnidirectional | LED | 3 | 60 | 111.7 | 59.6 |  |  |  | 810 | 9.5 | 85.3 | No | 25000 | 2700 | 82 | 6 | 0.9 | -20 | Dimmable | 10% |  | Damp Location Rated,Not for Use in Enclosed Fixtures,Recessed Fixtures |  |  |  | 2015-12-10 | 2015-12-04 | United States | ES_1134610_VT-A19-9W 2700K_12042015163506_5827813 | 50.5 |  | 2254905
Vootu Inc. | Vootu | LED Lamp A19 | VT-A19-9W 3000K |  | A19 | General Purpose Replacement | E26 (Medium) | Omnidirectional | LED | 3 | 60 | 111.8 | 59.6 |  |  |  | 810 | 9.5 | 85.3 | No | 25000 | 3000 | 83 | 19 | 0.9 | -20 | Dimmable | 10% |  | Damp Location Rated,Not for Use in Enclosed Fixtures,Recessed Fixtures |  |  |  | 2015-12-10 | 2015-12-04 | United States | ES_1134610_VT-A19-9W 3000K_12042015163511_3484748 | 50.5 |  | 2254904
Vootu Inc. | Vootu | LED Lamp A19 | VT-A19-9W 4000K |  | A19 | General Purpose Replacement | E26 (Medium) | Omnidirectional | LED | 3 | 60 | 111.5 | 59.6 |  |  |  | 810 | 9.5 | 85.3 | No | 25000 | 4000 | 85 | 20 | 0.9 | -20 | Dimmable | 10% |  | Damp Location Rated,Not for Use in Enclosed Fixtures,Recessed Fixtures |  |  |  | 2015-12-10 | 2015-12-04 | United States | ES_1134610_VT-A19-9W 4000K_12042015163526_6892343 | 50.5 |  | 2254895
Vootu Inc. | Vootu | LED Lamp A19 | VT-A19-9W 5000K |  | A19 | General Purpose Replacement | E26 (Medium) | Omnidirectional | LED | 3 | 60 | 111.2 | 59.8 |  |  |  | 900 | 9.5 | 94.7 | No | 25000 | 5000 | 84 | 17 | 0.9 | -20 | Dimmable | 10% |  | Damp Location Rated,Not for Use in Enclosed Fixtures,Recessed Fixtures |  |  |  | 2015-12-10 | 2015-12-04 | United States | ES_1134610_VT-A19-9W 5000K_12042015163557_5719323 | 50.5 |  | 2254894
Vootu Inc. | Vootu | LED PAR30 Lamp | VT-PAR30L-13W2 2700K |  | PAR30L | Reflector (Flood/Spot) | E26 (Medium) | Directional | LED | 3 | 75 | 117.6 | 95.1 | 1616 |  | 40 | 850 | 13 | 65.4 | No | 25000 | 2700 | 82 | 7 | 0.9 | -20 | Dimmable | 10% |  | Damp Location Rated,Recessed Fixtures,Not for Use in Enclosed Fixtures |  |  |  | 2016-05-10 | 2016-05-18 | United States | ES_1134610_VT-PAR30L-13W2 2700K_05182016145115_6782943 |  |  | 2268338
Vootu Inc. | Vootu | LED PAR30 Lamp | VT-PAR30L-13W2 4000K |  | PAR30L | Reflector (Flood/Spot) | E26 (Medium) | Directional | LED | 3 | 75 | 117.3 | 95.1 | 1645 |  | 40 | 850 | 13 | 65.4 | No | 25000 | 4000 | 83 | 11 | 0.9 | -20 | Dimmable | 10% |  | Damp Location Rated,Recessed Fixtures,Not for Use in Enclosed Fixtures |  |  |  | 2016-05-10 | 2016-05-18 | United States | ES_1134610_VT-PAR30L-13W2 4000K_05182016145144_3972901 |  |  | 2268340
Vootu Inc. | Vootu | LED PAR38 Lamp | VT-PAR38-18W2 2700K |  | PAR38 | Reflector (Flood/Spot) | E26 (Medium) | Directional | LED | 3 | 100 | 130.6 | 121.4 | 2318 |  | 40 | 1100 | 18 | 61.1 | No | 25000 | 2700 | 82 | 4 | 0.9 | -20 | Dimmable | 10% |  | Damp Location Rated,Recessed Fixtures,Not for Use in Enclosed Fixtures |  |  |  | 2016-05-10 | 2016-05-18 | United States | ES_1134610_VT-PAR38-18W2 2700K_05182016145812_4781934 |  |  | 2268343
Vootu Inc. | Vootu | LED PAR38 Lamp | VT-PAR38-18W2 4000K |  | PAR38 | Reflector (Flood/Spot) | E26 (Medium) | Directional | LED | 3 | 100 | 128.3 | 121.4 | 2601 |  | 40 | 1300 | 18 | 72.2 | No | 25000 | 4000 | 84 | 13 | 0.9 | -20 | Dimmable | 10% |  | Damp Location Rated,Recessed Fixtures,Not for Use in Enclosed Fixtures |  |  |  | 2016-05-10 | 2016-05-18 | United States | ES_1134610_VT-PAR38-18W2 4000K_05182016145849_5498293 |  |  | 2268344
Vootu Inc. | Vootu | LED R20 Lamp | VT-BR20-8W 2700K |  | R20 | Reflector (Flood/Spot) | E26 (Medium) | Directional | LED | 3 | 50 | 97.1 | 62.8 |  |  |  | 600 | 7.5 | 80 | No | 25000 | 2700 | 82 | 4 | 0.9 | -20 | Dimmable | 10% |  | Damp Location Rated,Enclosed Fixtures,Recessed Fixtures |  |  |  | 2015-12-10 | 2015-12-04 | United States | ES_1134610_VT-BR20-8W 2700K_12042015170112_4891934 |  |  | 2254911
Vootu Inc. | Vootu | LED R20 Lamp | VT-BR20-8W 3000K |  | R20 | Reflector (Flood/Spot) | E26 (Medium) | Directional | LED | 3 | 50 | 96.9 | 63.2 |  |  |  | 600 | 7.5 | 80 | No | 25000 | 3000 | 84 | 13 | 0.9 | -20 | Dimmable | 10% |  | Damp Location Rated,Enclosed Fixtures,Recessed Fixtures |  |  |  | 2015-12-10 | 2015-12-04 | United States | ES_1134610_VT-BR20-8W 3000K_12042015170147_4287344 |  |  | 2254912
Vootu Inc. | Vootu | LED R20 Lamp | VT-BR20-8W 5000K |  | R20 | Reflector (Flood/Spot) | E26 (Medium) | Directional | LED | 3 | 50 | 96.7 | 63.6 |  |  |  | 700 | 7.5 | 93.3 | No | 25000 | 5000 | 83 | 14 | 0.9 | -20 | Dimmable | 10% |  | Damp Location Rated,Enclosed Fixtures,Recessed Fixtures |  |  |  | 2015-12-10 | 2015-12-04 | United States | ES_1134610_VT-BR20-8W 5000K_12042015170156_6892401 |  |  | 2254913
Vootu Inc. | Vootu | LED R40 Lamp | VT-BR40-17W 2700K |  | BR40 | Reflector (Flood/Spot) | E26 (Medium) | Directional | LED | 3 | 100 | 159.6 | 126.8 |  |  |  | 1400 | 17 | 82.4 | No | 25000 | 2700 | 82 | 7 | 1 | -20 | Dimmable | 10% |  | Damp Location Rated,Enclosed Fixtures,Recessed Fixtures |  |  |  | 2016-05-10 | 2016-05-18 | United States | ES_1134610_VT-BR40-17W 2700K_05182016143712_3417012 |  |  | 2268336
Vootu Inc. | Vootu | LED R40 Lamp | VT-BR40-17W 4000K |  | BR40 | Reflector (Flood/Spot) | E26 (Medium) | Directional | LED | 3 | 100 | 162.1 | 127.1 |  |  |  | 1550 | 17 | 91.2 | No | 25000 | 4000 | 85 | 22 | 0.9 | -20 | Dimmable | 10% |  | Damp Location Rated,Enclosed Fixtures,Recessed Fixtures |  |  |  | 2016-05-10 | 2016-05-18 | United States | ES_1134610_VT-BR40-17W 4000K_05182016143745_6528890 |  |  | 2268337
Wakefern/Food Corp/ShopRite | ShopRite | CF13EL/SPIRAL/RP/SHOPRITE/HZ | 26469 |  | CFL Bare Spiral | General Purpose Replacement | E26 (Medium) | Omnidirectional | CFL | 9 | 60 | 100.2 | 38.3 |  | 1.5 |  | 850 | 13 | 65.4 | No | 10000 | 2700 | 82 | -9 | 0.6 | -18 |  |  |  | Not for Use in Enclosed Fixtures |  |  |  | 2016-04-15 | 2016-05-10 | United States, Canada | ES_1076073_26469_06242016112609_8077356 |  |  | 2271220
Wakefern/Food Corp/ShopRite | ShopRite | CF13EL/SPIRAL/RP/SHOPRITE/YX | 26469 |  | CFL Bare Spiral | General Purpose Replacement | E26 (Medium) | Omnidirectional | CFL | 9 | 60 | 109 | 50 |  | 1.4 |  | 875 | 13 | 67.3 | No | 10000 | 2700 | 83 | -5 | 0.6 | -18 |  |  |  | Not for Use in Enclosed Fixtures |  |  |  | 2014-10-31 | 2015-02-02 | United States, Canada | ES_1076073_26469_02062015155002_7154352 |  |  | 2234323
Wakefern/Food Corp/ShopRite | ShopRite | CF13EL/SPIRAL/SHOPRITE/HZ | 26560 | CF13EL/SPIRAL/SHOPRITE/HZ,26560, | CFL Bare Spiral | General Purpose Replacement | E26 (Medium) | Omnidirectional | CFL | 9 | 60 | 100.2 | 38.3 |  | 1.5 |  | 850 | 13 | 65.4 | No | 10000 | 2700 | 82 | -9 | 0.6 | -18 |  |  |  | Not for Use in Enclosed Fixtures |  |  |  | 2016-04-15 | 2016-05-10 | United States, Canada | ES_1076073_26560_06242016112609_5910150 |  |  | 2271219
Wakefern/Food Corp/ShopRite | ShopRite | CF13EL/SPIRAL/SHOPRITE/YX | 26560 |  | CFL Bare Spiral | General Purpose Replacement | E26 (Medium) | Omnidirectional | CFL | 9 | 60 | 109 | 50 |  | 1.4 |  | 875 | 13 | 67.3 | No | 10000 | 2700 | 83 | -5 | 0.6 | -18 |  |  |  | Not for Use in Enclosed Fixtures |  |  |  | 2014-10-31 | 2015-03-05 | United States, Canada | ES_1076073_26560_02172015105453_5136972 |  |  | 2234262
Wakefern/Food Corp/ShopRite | ShopRite | CF19EL/SPIRAL/RP/SHOPRITE/YX | 26470 |  | CFL Bare Spiral | General Purpose Replacement | E26 (Medium) | Omnidirectional | CFL | 7 | 75 | 121 | 60 |  | 1.4 |  | 1250 | 19 | 65.8 | No | 10000 | 2700 | 83 | -7 | 0.6 | -18 |  |  |  | None |  |  |  | 2014-08-01 | 2014-12-12 | United States, Canada | ES_1076073_26470_12102014101408_558282 |  |  | 2229152
Westinghouse Lighting Corporation | Westinghouse | 5DEC/LED/DIM/CB/27 | 3141 |  | Decorative Candle: Other | Decorative | E12 (Candelabra) | Decorative | LED | 3 | 40 | 98.2 | 35.8 |  |  |  | 300 | 5 | 60 | No | 25000 | 2700 | 82 | 7 | 1 | -20 | Dimmable | 5% |  | Damp Location Rated,Not for Use in Enclosed Fixtures |  |  |  | 2015-03-09 | 2015-03-10 | United States | ES_1018392_03141_03102015035620_1023775 |  |  | 2234438
Westinghouse Lighting Corporation | Westinghouse | 5DEC/LED/DIM/CB/27 | 3204 |  | Decorative Candle: Other | Decorative | E12 (Candelabra) | Decorative | LED | 5 | 40 | 98.2 | 35.8 |  |  |  | 300 | 5 | 60 | No | 25000 | 2700 | 82 | 7 | 1 | -20 | Dimmable | 5% |  | Damp Location Rated,Not for Use in Enclosed Fixtures |  |  |  | 2015-09-04 | 2015-09-04 | United States | ES_1018392_03204_09102015010110_1023885 |  |  | 2247522
Westinghouse Lighting Corporation | Westinghouse | 5DEC/LED/DIM/CB/27 | 33141 |  | Decorative Candle: Other | Decorative | E12 (Candelabra) | Decorative | LED | 5 | 40 | 98.6 | 35.5 |  |  |  | 300 | 5 | 60 | No | 25000 | 2700 | 82 | 8 | 1 | -20 | Dimmable | 10% |  | Damp Location Rated,Not for Use in Enclosed Fixtures |  |  |  | 2015-12-15 | 2015-12-15 | United States | ES_1018392_33141_12152015032110_1023943 |  |  | 2254968
Westinghouse Lighting Corporation | Westinghouse | 5DEC/LED/DIM/CB/FLAME/27 | 3145 |  | Decorative Candle: Other | Decorative | E12 (Candelabra) | Decorative | LED | 3 | 40 | 101.1 | 35.9 |  |  |  | 300 | 5 | 60 | No | 25000 | 2700 | 82 | 7 | 1 | -20 | Dimmable | 5% |  | Damp Location Rated,Not for Use in Enclosed Fixtures |  |  |  | 2015-03-09 | 2015-03-10 | United States | ES_1018392_03145_03102015012950_1023776 |  |  | 2234437
Westinghouse Lighting Corporation | Westinghouse | 5DEC/LED/DIM/CB/FLAME/27 | 3206 |  | Decorative Candle: Other | Decorative | E12 (Candelabra) | Decorative | LED | 5 | 40 | 101.1 | 35.9 |  |  |  | 300 | 5 | 60 | No | 25000 | 2700 | 82 | 7 | 1 | -20 | Dimmable | 5% |  | Damp Location Rated,Not for Use in Enclosed Fixtures |  |  |  | 2015-09-04 | 2015-09-04 | United States | ES_1018392_03206_09102015011730_1023885 |  |  | 2247523
Westinghouse Lighting Corporation | Westinghouse | 5DEC/LED/DIM/CB/FLAME/27 | 33145 |  | Decorative Candle: Other | Decorative | E12 (Candelabra) | Decorative | LED | 5 | 40 | 100.5 | 35.5 |  |  |  | 300 | 5 | 60 | No | 25000 | 2700 | 82 | 8 | 1 | -20 | Dimmable | 10% |  | Damp Location Rated,Not for Use in Enclosed Fixtures |  |  |  | 2015-12-15 | 2015-12-15 | United States | ES_1018392_33145_12152015033620_1023943 |  |  | 2254969
Westinghouse Lighting Corporation | Westinghouse | 5DEC/LED/DIM/CB/FLAME/27 | 33206 |  | Decorative Candle: Other | Decorative | E12 (Candelabra) | Decorative | LED | 5 | 40 | 101.4 | 35.5 |  |  |  | 300 | 5 | 60 | No | 25000 | 2700 | 82 | 8 | 1 | -20 | Dimmable | 5% |  | Damp Location Rated,Not for Use in Enclosed Fixtures |  |  |  | 2016-02-04 | 2016-02-04 | United States | ES_1018392_33206_02112016035330_1023962 |  |  | 2259989
Westinghouse Lighting Corporation | Westinghouse | 5DEC/LED/DIM/FLAME/27 | 3146 |  | Decorative Candle: Other | Decorative | E26 (Medium) | Decorative | LED | 3 | 40 | 99.9 | 35.9 |  |  |  | 300 | 5 | 60 | No | 25000 | 2700 | 82 | 7 | 1 | -20 | Dimmable | 5% |  | Damp Location Rated,Not for Use in Enclosed Fixtures |  |  |  | 2015-03-09 | 2015-03-10 | United States | ES_1018392_03146_03102015012950_1023776 |  |  | 2234444
Westinghouse Lighting Corporation | Westinghouse | 5DEC/LED/DIM/FLAME/27 | 3207 |  | Decorative Candle: Other | Decorative | E26 (Medium) | Decorative | LED | 5 | 40 | 101.1 | 35.9 |  |  |  | 300 | 5 | 60 | No | 25000 | 2700 | 82 | 7 | 1 | -20 | Dimmable | 5% |  | Damp Location Rated,Not for Use in Enclosed Fixtures |  |  |  | 2015-09-04 | 2015-09-04 | United States | ES_1018392_03207_09102015011730_1023885 |  |  | 2247528
Westinghouse Lighting Corporation | Westinghouse | 5DEC/LED/DIM/FLAME/27 | 33146 |  | Decorative Candle: Other | Decorative | E26 (Medium) | Decorative | LED | 5 | 40 | 100.5 | 35.5 |  |  |  | 300 | 5 | 60 | No | 25000 | 2700 | 82 | 8 | 1 | -20 | Dimmable | 10% |  | Damp Location Rated,Not for Use in Enclosed Fixtures |  |  |  | 2015-12-15 | 2015-12-15 | United States | ES_1018392_33146_12152015033620_1023944 |  |  | 2254965
Westinghouse Lighting Corporation | Westinghouse | 5DEC/LED/DIM/FLAME/27 | 33207 |  | Decorative Candle: Other | Decorative | E26 (Medium) | Decorative | LED | 5 | 40 | 100.4 | 35.5 |  |  |  | 300 | 5 | 60 | No | 25000 | 2700 | 82 | 8 | 1 | -20 | Dimmable | 5% |  | Damp Location Rated,Not for Use in Enclosed Fixtures |  |  |  | 2016-02-04 | 2016-02-04 | United States | ES_1018392_33207_02112016035330_1023962 |  |  | 2259983
Westinghouse Lighting Corporation | Westinghouse | 6.5R20/LED/DIM/FL 2700K | 53050 |  | R20 | Reflector (Flood/Spot) | E26 (Medium) | Directional | LED | 5 | 50 | 99.8 | 63.7 |  |  | 109 | 525 | 6.5 | 80.8 | No | 25000 | 2700 | 83 | 11 | 0.9 | -20 | Dimmable | 5% | Yes | None | No |  |  | 2016-07-27 | 2016-08-16 | United States, Canada | ES_1018392_53050_08192016010550_1024059 |  |  | 2276176
Westinghouse Lighting Corporation | Westinghouse | 6.5R20/LED/DIM/FL 3000K | 43161 |  | R20 | Reflector (Flood/Spot) | E26 (Medium) | Directional | LED | 5 | 50 | 99.8 | 63.7 |  |  | 107 | 540 | 6.5 | 83.1 | No | 25000 | 3000 | 83 | 9 | 0.9 | -20 | Dimmable | 5% | Yes | None | No |  |  | 2016-07-27 | 2016-08-16 | United States, Canada | ES_1018392_43161_08192016010550_1024059 |  |  | 2276179
Westinghouse Lighting Corporation | Westinghouse | 6OMNI/LED/DIM 3000K | 33098 |  | A19 | General Purpose Replacement | E26 (Medium) | Omnidirectional | LED | 3 | 40 | 110.4 | 60 |  |  |  | 470 | 6 | 78.3 | No | 25000 | 3000 | 82 | 6 | 0.9 | -20 | Dimmable | 5% |  | Damp Location Rated |  |  |  | 2015-02-26 | 2015-02-26 | United States | ES_1018392_33098_02262015020730_1023772 | 34 |  | 2233974
Westinghouse Lighting Corporation | Westinghouse | 7B13/LED/DIM/CL/27 | 33201 |  | Decorative Candle: Other | Decorative | E26 (Medium) | Decorative | LED | 5 | 60 | 108.5 | 40.2 |  |  |  | 500 | 7 | 71.4 | No | 25000 | 2700 | 81 | 5 | 1 | -20 | Dimmable | 10% |  | Damp Location Rated,Not for Use in Enclosed Fixtures |  |  |  | 2016-04-21 | 2016-04-21 | United States | ES_1018392_33201_04212016062620_1023998 |  |  | 2265135
Westinghouse Lighting Corporation | Westinghouse | 7B13/LED/DIM/CL/CB/27 | 33200 |  | Decorative Candle: Other | Decorative | E12 (Candelabra) | Decorative | LED | 5 | 60 | 108.5 | 40.2 |  |  |  | 500 | 7 | 71.4 | No | 25000 | 2700 | 81 | 5 | 1 | -20 | Dimmable | 10% |  | Damp Location Rated,Not for Use in Enclosed Fixtures |  |  |  | 2016-04-21 | 2016-04-21 | United States | ES_1018392_33200_04212016062620_1023998 |  |  | 2265133
Westinghouse Lighting Corporation | Westinghouse | 7B13/LED/DIM/CL/CB/27 | 43200 | ,43130, | B10 | Decorative | E12 (Candelabra) | Decorative | LED | 5 | 60 | 108.6 | 40.3 |  |  |  | 500 | 7 | 71.4 | No | 25000 | 2700 | 81 | 5 | 1 | -20 | Dimmable | 5% | No | Damp Location Rated | No |  |  | 2016-08-25 | 2016-08-25 | United States | ES_1018392_43200_08252016011330_1024063 |  |  | 2276474
Westinghouse Lighting Corporation | Westinghouse | 7CA13/LED/DIM/CL/27 | 43203 |  | CA10 | Decorative | E26 (Medium) | Decorative | LED | 5 | 60 | 108.6 | 40.3 |  |  |  | 500 | 7 | 71.4 | No | 25000 | 2700 | 81 | 5 | 1 | -20 | Dimmable | 5% | No | Damp Location Rated | No |  |  | 2016-08-17 | 2016-08-24 | United States | ES_1018392_43203_08242016060000_1024059 |  |  | 2276412
Westinghouse Lighting Corporation | Westinghouse | 7CA13/LED/DIM/CL/CB/27 | 43202 |  | CA10 | Decorative | E12 (Candelabra) | Decorative | LED | 5 | 60 | 108.6 | 40.3 |  |  |  | 500 | 7 | 71.4 | No | 25000 | 2700 | 81 | 5 | 1 | -20 | Dimmable | 5% | No | Damp Location Rated | No |  |  | 2016-08-17 | 2016-08-24 | United States | ES_1018392_43202_08242016060000_1024059 |  |  | 2276410
Westinghouse Lighting Corporation | Westinghouse | 7DEC/LED/DIM/27 | 3132 |  | B13 | Decorative | E26 (Medium) | Decorative | LED | 3 | 60 | 107 | 40.3 |  |  |  | 500 | 7 | 71.4 | No | 25000 | 2700 | 81 | 6 | 1 | -20 | Dimmable | 5% |  | Damp Location Rated,Not for Use in Enclosed Fixtures |  |  |  | 2015-03-10 | 2015-03-10 | United States | ES_1018392_03132_03102015040440_1023776 |  |  | 2234443
Westinghouse Lighting Corporation | Westinghouse | 7DEC/LED/DIM/27 | 33132 |  | Decorative Candle: Other | Decorative | E26 (Medium) | Decorative | LED | 5 | 60 | 108.5 | 38.1 |  |  |  | 500 | 7 | 71.4 | No | 25000 | 2700 | 81 | 5 | 1 | -20 | Dimmable | 10% |  | Damp Location Rated,Not for Use in Enclosed Fixtures |  |  |  | 2015-12-15 | 2015-12-15 | United States | ES_1018392_33132_12152015012550_1023943 |  |  | 2254970
Yankon Lighting, Inc. | Yankon | LED Omni Bulb | YGA03A35-11W-827 |  | A19 | General Purpose Replacement | E26 (Medium) | Omnidirectional | LED | 3 | 75 | 114 | 60 |  |  |  | 1100 | 11 | 100 | No | 25000 | 2700 | 82 | 8 | 0.9 | -20 | Dimmable | 10% | Yes | None | No |  |  | 2016-03-15 | 2016-03-16 | United States, Canada | ES_1133408_YGA03A35-11W-827_03232016105808_5354786 | 64 |  | 2262959
Yankon Lighting, Inc. | Yankon | LED Omni Bulb | YGA03A35-11W-830 |  | A19 | General Purpose Replacement | E26 (Medium) | Omnidirectional | LED | 3 | 75 | 114 | 60 |  |  |  | 1100 | 11 | 100 | No | 25000 | 3000 | 82 | 8 | 0.9 | -20 | Dimmable | 10% | Yes | None | No |  |  | 2016-03-15 | 2016-03-16 | United States, Canada | ES_1133408_YGA03A35-11W-830_03232016105808_8869958 | 64 |  | 2262960
Yankon Lighting, Inc. | Yankon | LED Omni Bulb | YGA03A35-11W-840 |  | A19 | General Purpose Replacement | E26 (Medium) | Omnidirectional | LED | 3 | 75 | 114 | 60 |  |  |  | 1100 | 11 | 100 | No | 25000 | 4000 | 85 | 18 | 0.9 | -20 | Dimmable | 10% | Yes | None | No |  |  | 2016-03-15 | 2016-03-16 | United States, Canada | ES_1133408_YGA03A35-11W-840_03232016105808_2229756 | 64 |  | 2262961
Yankon Lighting, Inc. | Yankon | LED Omni Bulb | YGA03A35-11W-850 |  | A19 | General Purpose Replacement | E26 (Medium) | Omnidirectional | LED | 3 | 75 | 114 | 60 |  |  |  | 1100 | 11 | 100 | No | 25000 | 5000 | 83 | 12 | 0.9 | -20 | Dimmable | 10% | Yes | None | No |  |  | 2016-03-15 | 2016-03-16 | United States, Canada | ES_1133408_YGA03A35-11W-850_03232016105808_2791722 | 64 |  | 2262962
Yankon Lighting, Inc. | Yankon | LED Omni Bulb | YGA03A35-15W-830 |  | A21 | General Purpose Replacement | E26 (Medium) | Omnidirectional | LED | 3 | 100 | 129 | 65 |  |  |  | 1600 | 15 | 106.7 | No | 25000 | 3000 | 82 | 7 | 0.9 | -20 | Dimmable | 10% | Yes | None | No |  |  | 2016-03-15 | 2016-03-14 | United States, Canada | ES_1133408_YGA03A35-15W-830_03232016105829_7949428 | 85 |  | 2262956
Yankon Lighting, Inc. | Yankon | LED Omni Bulb | YGA03A35-15W-840 |  | A21 | General Purpose Replacement | E26 (Medium) | Omnidirectional | LED | 3 | 100 | 129 | 65 |  |  |  | 1600 | 15 | 106.7 | No | 25000 | 4000 | 83 | 9 | 0.9 | -20 | Dimmable | 10% | Yes | None | No |  |  | 2016-03-15 | 2016-03-14 | United States, Canada | ES_1133408_YGA03A35-15W-840_03232016105829_4451377 | 85 |  | 2262957
Yankon Lighting, Inc. | Yankon | LED Omni Bulb | YGA03A35-15W-850 |  | A21 | General Purpose Replacement | E26 (Medium) | Omnidirectional | LED | 3 | 100 | 129 | 65 |  |  |  | 1600 | 15 | 106.7 | No | 25000 | 5000 | 83 | 12 | 0.9 | -20 | Dimmable | 10% | Yes | None | No |  |  | 2016-03-15 | 2016-03-14 | United States, Canada | ES_1133408_YGA03A35-15W-850_03232016105829_8541150 | 85 |  | 2262958
Yankon Lighting, Inc. | Yankon | LED omni Lamp A19 | YGA03A35-11W-927 |  | A19 | General Purpose Replacement | E26 (Medium) | Omnidirectional | LED | 5 | 60 | 114.9 | 59.8 |  |  |  | 800 | 11 | 72.7 | No | 25000 | 2700 | 91 | 46 | 0.9 | -20 | Dimmable | 5% |  | Damp Location Rated,Use With Timers,Enclosed Fixtures,Recessed Fixtures,Use With Photo And/Or Motion Sensors |  |  |  | 2016-01-10 | 2016-01-25 | United States, Canada | ES_1133408_YGA03A35-11W-927_01252016105812_4791943 | 49 |  | 2257644
Wakefern/Food Corp/ShopRite | ShopRite | CF23EL/SPIRAL/RP/SHOPRITE/YX | 26471 |  | CFL Bare Spiral | General Purpose Replacement | E26 (Medium) | Omnidirectional | CFL | 9 | 100 | 132 | 60 |  | 1.4 |  | 1600 | 23.4 | 68.4 | No | 10000 | 2700 | 82 | -7 | 0.6 | -18 |  |  |  | Not for Use in Recessed Fixtures,Not for Use in Enclosed Fixtures |  |  |  | 2014-03-01 | 2015-01-05 | United States, Canada | ES_1076073_26471_02042015150941_6044083 |  |  | 2232761
Yankon Lighting, Inc. | Yankon | LED omni Lamp A19 | YGA03A35-11W-930 |  | A19 | General Purpose Replacement | E26 (Medium) | Omnidirectional | LED | 5 | 60 | 114.7 | 59.9 |  |  |  | 800 | 11 | 72.7 | No | 25000 | 3000 | 91 | 50 | 0.9 | -20 | Dimmable | 5% |  | Use With Timers,Damp Location Rated,Enclosed Fixtures,Recessed Fixtures,Use With Photo And/Or Motion Sensors |  |  |  | 2016-01-10 | 2016-01-25 | United States, Canada | ES_1133408_YGA03A35-11W-930_01252016105843_4790014 | 49 |  | 2257645
Yankon Lighting, Inc. | Yankon | LED omni Lamp A19 | YGA03A35-6W-927 |  | A19 | General Purpose Replacement | E26 (Medium) | Omnidirectional | LED | 5 | 40 | 113.9 | 59.9 |  |  |  | 450 | 6 | 75 | No | 25000 | 2700 | 91 | 48 | 0.9 | -20 | Dimmable | 5% |  | Use With Timers,Damp Location Rated,Enclosed Fixtures,Recessed Fixtures,Use With Photo And/Or Motion Sensors |  |  |  | 2016-01-10 | 2016-01-25 | United States, Canada | ES_1133408_YGA03A35-6W-927_01252016111212_4891909 | 34 |  | 2257646
Yankon Lighting, Inc. | Yankon | LED omni Lamp A19 | YGA03A35-6W-930 |  | A19 | General Purpose Replacement | E26 (Medium) | Omnidirectional | LED | 5 | 40 | 113.6 | 59.7 |  |  |  | 450 | 6 | 75 | No | 25000 | 3000 | 91 | 50 | 0.9 | -20 | Dimmable | 5% |  | Damp Location Rated,Use With Timers,Enclosed Fixtures,Recessed Fixtures,Use With Photo And/Or Motion Sensors |  |  |  | 2016-01-10 | 2016-01-25 | United States, Canada | ES_1133408_YGA03A35-6W-930_01252016111248_4328987 | 34 |  | 2257647
Yankon Lighting, Inc. | Yankon | LED omni Lamp A21 | YGA03A16-15W-927 |  | A21 | General Purpose Replacement | E26 (Medium) | Omnidirectional | LED | 3 | 75 | 125.6 | 64.9 |  |  |  | 1100 | 15 | 73.3 | No | 25000 | 2700 | 91 | 48 | 1 | -20 | Dimmable | 5% |  | Damp Location Rated,Use With Timers,Enclosed Fixtures,Recessed Fixtures,Use With Photo And/Or Motion Sensors |  |  |  | 2015-09-20 | 2015-09-28 | United States, Canada | ES_1133408_YGA03A16-15W-927_09282015144533_5982113 | 60 |  | 2250270
Yankon Lighting, Inc. | Yankon | LED omni Lamp A21 | YGA03A16-18.5W-927 |  | A21 | General Purpose Replacement | E26 (Medium) | Omnidirectional | LED | 3 | 100 | 126.1 | 64.8 |  |  |  | 1600 | 18.5 | 86.5 | No | 25000 | 2700 | 91 | 54 | 1 | -20 | Dimmable | 5% |  | Damp Location Rated,Use With Timers,Enclosed Fixtures,Recessed Fixtures,Use With Photo And/Or Motion Sensors |  |  |  | 2015-09-20 | 2015-09-28 | United States, Canada | ES_1133408_YGA03A16-18.5W-927_09282015145212_5902482 | 81.5 |  | 2250271
Yankon Lighting, Inc. | Yankon | LED-PAR20 | YGA08A38-7.5W-830-40D |  | PAR20 | Reflector (Flood/Spot) | E26 (Medium) | Directional | LED | 5 | 50 | 82 | 63 | 842 |  | 40 |  | 7.5 | 53.3 | No | 25000 | 3000 | 83 | 12 | 0.9 | -20 | Dimmable | 10% |  | None |  |  |  | 2014-05-01 | 2015-08-19 | United States, Canada | ES_1133408_YGA08A38-7.5W-830-40D_09012015085333_9757639 |  |  | 2246820
Yankon Lighting, Inc. | Yankon | LED-PAR30-L | YGA08A38-13.5W-L-830-40D |  | PAR30L | Reflector (Flood/Spot) | E26 (Medium) | Directional | LED | 5 | 75 | 115 | 94 | 1754 |  | 40 |  | 13.5 | 55.6 | No | 25000 | 3000 | 84 | 23 | 0.9 | -20 | Dimmable | 10% |  | None |  |  |  | 2014-05-01 | 2015-08-19 | United States, Canada | ES_1133408_YGA08A38-13.5W-L-830-40D_09012015085404_8898639 |  |  | 2246818
Yankon Lighting, Inc. | Yankon | LED-PAR30-S | YGA08A38-10.5W-S-830-40D |  | PAR30 | Reflector (Flood/Spot) | E26 (Medium) | Directional | LED | 5 | 60 | 94 | 90 | 1388 |  | 40 |  | 10.5 | 57.1 | No | 25000 | 3000 | 84 | 25 | 0.9 | -20 | Dimmable | 10% |  | None |  |  |  | 2014-05-01 | 2015-08-19 | United States, Canada | ES_1133408_YGA08A38-10.5W-S-830-40D_09012015085351_6219435 |  |  | 2246819
Yankon Lighting, Inc. | Yankon | LED-PAR38 | YGA08A38-17.5W-830-40D |  | PAR38 | Reflector (Flood/Spot) | E26 (Medium) | Directional | LED | 5 | 85 | 132 | 121 | 1566 |  | 40 |  | 17.5 | 60 | No | 25000 | 3000 | 84 | 23 | 0.9 | -20 | Dimmable | 10% |  | None |  |  |  | 2014-05-01 | 2015-08-19 | United States, Canada | ES_1133408_YGA08A38-17.5W-830-40D_09012015085415_6438024 |  |  | 2246817
Yankon Lighting, Inc. | Yankon | LED-R20 | YGA08A35-8W-827 |  | R20 | Reflector (Flood/Spot) | E26 (Medium) | Directional | LED | 5 | 45 | 93 | 63 |  |  | 120 | 450 | 8 | 56.2 | No | 25000 | 2700 | 81 | 10 | 0.9 | -20 | Dimmable | 10% |  | None |  |  |  | 2014-03-01 | 2015-08-19 | United States, Canada | ES_1133408_YGA08A35-8W-827_09012015085244_4832866 |  |  | 2246823
Zhejiang Joinan Lighting Co.,Ltd | ZHEJIANG JOINAN LIGHTING CO.,LTD | SPS13W | SPS13W |  | CFL Bare Spiral | General Purpose Replacement | E26 (Medium) | Omnidirectional | CFL | 2 | 60 | 113 | 45 |  | 2 |  | 850 | 13 | 75.2 | No | 10000 | 6500 | 85 | 56 | 0.6 | 0 |  |  |  | Damp Location Rated,Recessed Fixtures |  |  |  | 2015-05-26 | 2016-04-18 | United States, Canada | ES_1082480_SPS13W_06172015063602_2962945 |  |  | 2241668
Zhejiang Joinan Lighting Co.,Ltd | ZHEJIANG JOINAN LIGHTING CO.,LTD | SPS13W | SPS13W |  | CFL Bare Spiral | General Purpose Replacement | E26 (Medium) | Omnidirectional | CFL | 2 | 60 | 113 | 45 |  | 2 |  | 850 | 13 | 75.3 | No | 10000 | 2700 | 82 | -5 | 0.6 | 0 |  |  |  | Damp Location Rated,Recessed Fixtures |  |  |  | 2015-05-26 | 2016-04-18 | United States, Canada | ES_1082480_SPS13W_06172015063531_2931907 |  |  | 2241667
Wakefern/Food Corp/ShopRite | ShopRite | CF19EL/SPIRAL/SHOPRITE/HZ | 26470 |  | CFL Bare Spiral | General Purpose Replacement | E26 (Medium) | Omnidirectional | CFL | 9 | 75 | 105.2 | 50.4 |  | 1.4 |  | 1300 | 20 | 65 | No | 12000 | 2700 | 81 | -13 | 0.6 | -18 |  |  |  | Damp Location Rated,Recessed Fixtures |  |  |  | 2014-05-01 | 2014-09-25 | United States, Canada | ES_1076073_26470_06272016141536_5367356 |  |  | 2271173
Wakefern/Food Corp/ShopRite | ShopRite | CF19EL/SPIRAL/SHOPRITE/HZ | 26561 |  | CFL Bare Spiral | General Purpose Replacement | E26 (Medium) | Omnidirectional | CFL | 9 | 75 | 105.2 | 50.4 |  | 1.4 |  | 1300 | 20 | 65 | No | 12000 | 2700 | 81 | -13 | 0.6 | -18 |  |  |  | Damp Location Rated,Recessed Fixtures |  |  |  | 2014-05-01 | 2014-09-25 | United States, Canada | ES_1076073_26561_06272016141536_8951669 |  |  | 2271172
Wakefern/Food Corp/ShopRite | ShopRite | CF19EL/SPIRAL/SHOPRITE/YX | 26561 |  | CFL Bare Spiral | General Purpose Replacement | E26 (Medium) | Omnidirectional | CFL | 9 | 75 | 121 | 60 |  | 1.4 |  | 1250 | 19 | 65.8 | No | 10000 | 2700 | 83 | -7 | 0.6 | -18 |  |  |  | None |  |  |  | 2014-08-01 | 2014-11-14 | United States, Canada | ES_1076073_26561_02172015115511_2893487 |  |  | 2234370
Wakefern/Food Corp/ShopRite | ShopRite | CF23EL/SPIRAL/RP/SHOPRITE/HZ | 26471 |  | CFL Bare Spiral | General Purpose Replacement | E26 (Medium) | Omnidirectional | CFL | 9 | 100 | 116.7 | 50.9 |  | 2.5 |  | 1600 | 23.2 | 69 | No | 10000 | 2700 | 81 | -13 | 0.6 | -18 |  |  |  | Not for Use in Enclosed Fixtures |  |  |  | 2016-02-15 | 2016-05-09 | United States, Canada | ES_1076073_26471_06302016090733_9347040 |  |  | 2272095
Wakefern/Food Corp/ShopRite | ShopRite | CF23EL/SPIRAL/SHOPRITE/HZ | 26470 |  | CFL Bare Spiral | General Purpose Replacement | E26 (Medium) | Omnidirectional | CFL | 9 | 100 | 116.7 | 50.9 |  | 2.5 |  | 1600 | 23.2 | 69 | No | 10000 | 2700 | 81 | -13 | 0.6 | -18 |  |  |  | Not for Use in Enclosed Fixtures |  |  |  | 2016-02-15 | 2016-05-09 | United States, Canada | ES_1076073_26470_06302016090733_2817651 |  |  | 2272096
Wakefern/Food Corp/ShopRite | ShopRite | CF23EL/SPIRAL/SHOPRITE/YX | 26562 |  | CFL Bare Spiral | General Purpose Replacement | E26 (Medium) | Omnidirectional | CFL | 9 | 100 | 132 | 60 |  | 1.4 |  | 1600 | 23.4 | 68.4 | No | 10000 | 2700 | 82 | -7 | 0.6 | -18 |  |  |  | Not for Use in Recessed Fixtures,Not for Use in Enclosed Fixtures |  |  |  | 2014-03-01 | 2015-01-05 | United States, Canada | ES_1076073_26562_02172015134145_5114557 |  |  | 2233841
Walgreen Co. | Living Solutions | Compact Filourescent Lamp | 360113 | Compact Filourescent Lamp,360114, | CFL Bare Spiral | General Purpose Replacement | E26 (Medium) | Omnidirectional | CFL | 2 | 60 | 115 | 46 |  | 2 |  | 825 | 13 | 63.2 | No | 10000 | 2700 | 83 | -7 | 0.6 | -15 |  |  |  | Not for Use in Enclosed Fixtures |  |  |  | 2014-03-13 | 2014-12-01 | United States | ES_22171_360113_12032014175041_5972907 |  |  | 2226670
Walgreen Co. | Living Solutions | Compact Fluorecent Lamp | 360107 |  | CFL Bare Spiral | General Purpose Replacement | E26 (Medium) | Omnidirectional | CFL | 2 | 75 | 121 | 60 |  | 2 |  | 1250 | 19 | 65.8 | No | 10000 | 2700 | 83 | -7 | 0.5 | -15 |  |  |  | Not for Use in Recessed Fixtures,Not for Use in Enclosed Fixtures |  |  |  | 2013-04-01 | 2014-12-11 | United States | ES_22171_360107_12122014164034_5131184 |  |  | 2229456
Walgreen Co. | Living Solutions | Compact Fluorecent Lamp | 360108 |  | CFL Bare Spiral | General Purpose Replacement | E26 (Medium) | Omnidirectional | CFL | 2 | 60 | 108 | 49 |  | 2 |  | 800 | 13.1 | 61.3 | No | 10000 | 6500 | 84 | 49 | 0.6 | -15 |  |  |  | Not for Use in Recessed Fixtures,Not for Use in Enclosed Fixtures |  |  |  | 2013-04-01 | 2014-12-11 | United States | ES_22171_360108_12122014164044_2776958 |  |  | 2229455
Walgreen Co. | Living Solutions | Compact Fluorecent Lamp | 360110 |  | CFL Bare Spiral | General Purpose Replacement | E26 (Medium) | Omnidirectional | CFL | 2 | 75 | 121 | 59 |  | 2 |  | 1250 | 19 | 65.8 | No | 10000 | 6500 | 85 | 42 | 0.5 | -15 |  |  |  | Not for Use in Enclosed Fixtures |  |  |  | 2013-04-01 | 2014-12-11 | United States | ES_22171_360110_12122014164050_3767387 |  |  | 2229454
Walmart Stores, Inc. | Great Value | CGVDC450FD2 | CGVDC450FD2 | ,CGVDCF450CD2, | CA10 | Decorative | E12 (Candelabra) | Decorative | LED | 3 | 25 | 98.3 | 34.7 |  |  |  | 200 | 4 | 50 | No | 25000 | 5000 | 83 | 17 | 0.8 | -29 | Dimmable | 5% |  | Other,Chandelier |  |  |  | 2014-04-16 | 2014-11-14 | United States, Canada | ES_20877_CGVDC450FD2_11142014210307_8987069 |  |  | 2225144
Walmart Stores, Inc. | Great Value | Decorative LED Lamp | CA1.5W27 | ,,Retail Number: CA1.5W27-3P | B10 | Decorative | E12 (Candelabra) | Decorative | LED | 3 | 15 | 92 | 34.6 |  |  |  | 120 | 1.5 | 80 | No | 15000 | 2700 | 82 | 4 | 1 | -29 |  |  | Yes | Damp Location Rated,Use With Timers,Use With Photo and/or Motion Sensors,Recessed Fixtures | No |  |  | 2016-06-30 | 2016-06-20 | United States | ES_20877_CA1.5W27_06202016180001_2138994 |  |  | 2271551
Walmart Stores, Inc. | Great Value | Decorative LED Lamp | CA1.5W50 |  | B10 | Decorative | E12 (Candelabra) | Decorative | LED | 3 | 15 | 92.3 | 34.9 |  |  |  | 120 | 1.5 | 80 | No | 15000 | 5000 | 87 | 20 | 0.9 | -29 |  |  | Yes | Damp Location Rated,Use With Timers,Use With Photo and/or Motion Sensors,Recessed Fixtures | No |  |  | 2016-06-30 | 2016-06-20 | United States | ES_20877_CA1.5W50_06202016180035_2014003 |  |  | 2271552
Walmart Stores, Inc. | Great Value | Decorative LED Lamp | CA2.5W27 |  | B10 | Decorative | E12 (Candelabra) | Decorative | LED | 3 | 25 | 94.1 | 35 |  |  |  | 230 | 2.5 | 92 | No | 15000 | 2700 | 81 | 2 | 0.9 | -29 |  |  | Yes | Damp Location Rated,Use With Timers,Use With Photo and/or Motion Sensors,Recessed Fixtures | No |  |  | 2016-06-21 | 2016-06-20 | United States | ES_20877_CA2.5W27_06202016175844_4329850 |  |  | 2270711
Walmart Stores, Inc. | Great Value | Decorative LED Lamp | CA2.5W50 |  | B10 | Decorative | E12 (Candelabra) | Decorative | LED | 3 | 25 | 93.4 | 34.5 |  |  |  | 230 | 2.5 | 92 | No | 15000 | 5000 | 87 | 22 | 0.9 | -29 |  |  | Yes | Damp Location Rated,Use With Timers,Use With Photo and/or Motion Sensors,Recessed Fixtures | No |  |  | 2016-06-21 | 2016-06-23 | United States | ES_20877_CA2.5W50_06232016175911_3984750 |  |  | 2270712
Walmart Stores, Inc. | Great Value | Decorative LED Lamp | CA4W27 |  | B10 | Decorative | E12 (Candelabra) | Decorative | LED | 3 | 40 | 92.5 | 34.6 |  |  |  | 350 | 4 | 87.5 | No | 15000 | 2700 | 82 | 9 | 0.9 | -29 |  |  | Yes | Damp Location Rated,Use With Timers,Use With Photo and/or Motion Sensors,Recessed Fixtures | No |  |  | 2016-06-30 | 2016-06-20 | United States | ES_20877_CA4W27_06202016180102_2139945 |  |  | 2271553
Walmart Stores, Inc. | Great Value | Decorative LED Lamp | CA4W50 |  | B10 | Decorative | E12 (Candelabra) | Decorative | LED | 3 | 40 | 93 | 35 |  |  |  | 350 | 4 | 87.5 | No | 15000 | 5000 | 86 | 20 | 0.9 | -29 |  |  | Yes | Damp Location Rated,Use With Timers,Use With Photo and/or Motion Sensors,Recessed Fixtures | No |  |  | 2016-06-30 | 2016-06-20 | United States | ES_20877_CA4W50_06202016180135_3249013 |  |  | 2271554
Walmart Stores, Inc. | Great Value | Decorative LED Lamp | CAD2.5W27 | ,,Retail Number: CAD2.5W27-3P | B10 | Decorative | E12 (Candelabra) | Decorative | LED | 3 | 25 | 93.1 | 34.8 |  |  |  | 200 | 2.5 | 80 | No | 15000 | 2700 | 82 | 3 | 1 | -29 | Dimmable | 10% | Yes | Damp Location Rated,Use With Timers,Use With Photo and/or Motion Sensors,Recessed Fixtures | No |  |  | 2016-06-30 | 2016-06-20 | United States | ES_20877_CAD2.5W27_06202016191211_1239900 |  |  | 2271555
Walmart Stores, Inc. | Great Value | Decorative LED Lamp | CAD2.5W50 | ,,Retail Number: CAD2.5W50-3P | B10 | Decorative | E12 (Candelabra) | Decorative | LED | 3 | 25 | 93.4 | 35 |  |  |  | 200 | 2.5 | 80 | No | 15000 | 5000 | 87 | 20 | 1 | -29 | Dimmable | 10% | Yes | Damp Location Rated,Use With Timers,Use With Photo and/or Motion Sensors,Recessed Fixtures | No |  |  | 2016-06-30 | 2016-06-20 | United States | ES_20877_CAD2.5W50_06202016191245_3498501 |  |  | 2271556
Westinghouse Lighting Corporation | Westinghouse | 7DEC/LED/DIM/CB/27 | 3130 |  | B13 | Decorative | E12 (Candelabra) | Decorative | LED | 3 | 60 | 108.4 | 40.3 |  |  |  | 500 | 7 | 71.4 | No | 25000 | 2700 | 81 | 6 | 1 | -20 | Dimmable | 5% |  | Damp Location Rated,Not for Use in Enclosed Fixtures |  |  |  | 2015-03-10 | 2015-03-10 | United States | ES_1018392_03130_03102015040440_1023776 |  |  | 2234439
Westinghouse Lighting Corporation | Westinghouse | 7DEC/LED/DIM/CB/27 | 33130 |  | Decorative Candle: Other | Decorative | E12 (Candelabra) | Decorative | LED | 5 | 60 | 108.5 | 38.1 |  |  |  | 500 | 7 | 71.4 | No | 25000 | 2700 | 81 | 5 | 1 | -20 | Dimmable | 10% |  | Damp Location Rated,Not for Use in Enclosed Fixtures |  |  |  | 2015-12-15 | 2015-12-15 | United States | ES_1018392_33130_12152015012550_1023943 |  |  | 2254966
Westinghouse Lighting Corporation | Westinghouse | 7DEC/LED/DIM/CB/FLAME/27 | 3138 |  | Decorative Candle: Other | Decorative | E12 (Candelabra) | Decorative | LED | 3 | 60 | 114 | 41 |  |  |  | 500 | 7 | 71.4 | No | 25000 | 2700 | 81 | 6 | 1 | -20 | Dimmable | 5% |  | Damp Location Rated,Not for Use in Enclosed Fixtures |  |  |  | 2015-03-10 | 2015-03-10 | United States | ES_1018392_03138_03102015043440_1023776 |  |  | 2234478
Westinghouse Lighting Corporation | Westinghouse | 7DEC/LED/DIM/CB/FLAME/27 | 3202 |  | Decorative Candle: Other | Decorative | E12 (Candelabra) | Decorative | LED | 5 | 60 | 114 | 41 |  |  |  | 500 | 7 | 71.4 | No | 25000 | 2700 | 81 | 6 | 1 | -20 | Dimmable | 5% |  | Damp Location Rated,Not for Use in Enclosed Fixtures |  |  |  | 2015-09-03 | 2015-09-03 | United States | ES_1018392_03202_09102015125111_1023885 |  |  | 2247521
Westinghouse Lighting Corporation | Westinghouse | 7DEC/LED/DIM/CB/FLAME/27 | 33138 |  | Decorative Candle: Other | Decorative | E12 (Candelabra) | Decorative | LED | 5 | 60 | 108.5 | 40.2 |  |  |  | 500 | 7 | 71.4 | No | 25000 | 2700 | 81 | 5 | 1 | -20 | Dimmable | 10% |  | Damp Location Rated,Not for Use in Enclosed Fixtures |  |  |  | 2015-12-15 | 2015-12-15 | United States | ES_1018392_33138_12152015012840_1023943 |  |  | 2254967
Westinghouse Lighting Corporation | Westinghouse | 7DEC/LED/DIM/CB/FLAME/27 | 33202 |  | Decorative Candle: Other | Decorative | E12 (Candelabra) | Decorative | LED | 5 | 60 | 114.4 | 40.2 |  |  |  | 500 | 7 | 71.4 | No | 25000 | 2700 | 81 | 5 | 1 | -20 | Dimmable | 5% |  | Damp Location Rated,Not for Use in Enclosed Fixtures |  |  |  | 2016-02-04 | 2016-02-04 | United States | ES_1018392_33202_02112016032840_1023962 |  |  | 2259988
Westinghouse Lighting Corporation | Westinghouse | 7DEC/LED/DIM/FLAME/27 | 3139 |  | Decorative Candle: Other | Decorative | E26 (Medium) | Decorative | LED | 3 | 60 | 113 | 41 |  |  |  | 500 | 7 | 71.4 | No | 25000 | 2700 | 81 | 6 | 1 | -20 | Dimmable | 5% |  | Damp Location Rated,Not for Use in Enclosed Fixtures |  |  |  | 2015-03-10 | 2015-03-10 | United States | ES_1018392_03139_03102015043440_1023776 |  |  | 2234479
Westinghouse Lighting Corporation | Westinghouse | 7DEC/LED/DIM/FLAME/27 | 3203 |  | Decorative Candle: Other | Decorative | E26 (Medium) | Decorative | LED | 5 | 60 | 113 | 41 |  |  |  | 500 | 7 | 71.4 | No | 25000 | 2700 | 81 | 6 | 1 | -20 | Dimmable | 5% |  | Damp Location Rated,Not for Use in Enclosed Fixtures |  |  |  | 2015-09-03 | 2015-09-03 | United States | ES_1018392_03203_09102015125111_1023885 |  |  | 2247526
Westinghouse Lighting Corporation | Westinghouse | 7DEC/LED/DIM/FLAME/27 | 33139 |  | Decorative Candle: Other | Decorative | E26 (Medium) | Decorative | LED | 5 | 60 | 108.5 | 40.2 |  |  |  | 500 | 7 | 71.4 | No | 25000 | 2700 | 81 | 5 | 1 | -20 | Dimmable | 10% |  | Damp Location Rated,Not for Use in Enclosed Fixtures |  |  |  | 2015-12-15 | 2015-12-15 | United States | ES_1018392_33139_12152015012840_1023943 |  |  | 2254971
Westinghouse Lighting Corporation | Westinghouse | 7DEC/LED/DIM/FLAME/27 | 33203 |  | Decorative Candle: Other | Decorative | E26 (Medium) | Decorative | LED | 5 | 60 | 113.4 | 40.2 |  |  |  | 500 | 7 | 71.4 | No | 25000 | 2700 | 81 | 5 | 1 | -20 | Dimmable | 5% |  | Damp Location Rated,Not for Use in Enclosed Fixtures |  |  |  | 2016-02-04 | 2016-02-04 | United States | ES_1018392_33203_02112016032840_1023962 |  |  | 2259982
Westinghouse Lighting Corporation | Westinghouse | 7G16.5/LED/DIM/27 | 3129 | ,,E12 Base | G16.5 | Globe | E26 (Medium) | Decorative | LED | 3 | 60 | 75.1 | 49.1 |  |  |  | 500 | 7 | 71.4 | No | 25000 | 2700 | 82 | 8 | 1 | -20 | Dimmable | 5% |  | Damp Location Rated |  |  |  | 2015-03-09 | 2015-03-10 | United States | ES_1018392_03129_03102015041330_1023775 |  |  | 2234441
Westinghouse Lighting Corporation | Westinghouse | 7G16.5/LED/DIM/27 | 3214 |  | G16.5 | Globe | E26 (Medium) | Decorative | LED | 5 | 60 | 76.1 | 48.8 |  |  |  | 500 | 7 | 71.4 | No | 25000 | 2700 | 82 | 8 | 1 | -20 | Dimmable | 5% |  | Damp Location Rated,Not for Use in Enclosed Fixtures |  |  |  | 2015-09-04 | 2015-09-04 | United States | ES_1018392_03214_09102015015950_1023886 |  |  | 2247529
Westinghouse Lighting Corporation | Westinghouse | 7G16.5/LED/DIM/27 | 33129 |  | G16.5 | Globe | E26 (Medium) | Decorative | LED | 5 | 60 | 76.2 | 49 |  |  |  | 500 | 7 | 71.4 | No | 25000 | 2700 | 82 | 8 | 1 | -20 | Dimmable | 10% |  | Damp Location Rated,Not for Use in Enclosed Fixtures |  |  |  | 2016-01-07 | 2016-01-07 | United States | ES_1018392_33129_01072016015840_1023949 |  |  | 2256424
Westinghouse Lighting Corporation | Westinghouse | 7G16.5/LED/DIM/27 | 33214 |  | G16.5 | Globe | E26 (Medium) | Decorative | LED | 5 | 60 | 75.5 | 49 |  |  |  | 500 | 7 | 71.4 | No | 25000 | 2700 | 82 | 8 | 1 | -20 | Dimmable | 5% |  | Damp Location Rated,Not for Use in Enclosed Fixtures |  |  |  | 2016-02-04 | 2016-02-04 | United States | ES_1018392_33214_02112016040550_1023962 |  |  | 2259984
Westinghouse Lighting Corporation | Westinghouse | 7G16.5/LED/DIM/CB/27 | 3128 | ,,E26 Base | G16.5 | Globe | E12 (Candelabra) | Decorative | LED | 3 | 60 | 76.1 | 48.8 |  |  |  | 500 | 7 | 71.4 | No | 25000 | 2700 | 82 | 8 | 1 | -20 | Dimmable | 5% |  | Damp Location Rated |  |  |  | 2015-03-09 | 2015-03-10 | United States | ES_1018392_03128_03102015041330_1023775 |  |  | 2234440
Westinghouse Lighting Corporation | Westinghouse | 7G16.5/LED/DIM/CB/27 | 3213 |  | G16.5 | Globe | E12 (Candelabra) | Decorative | LED | 5 | 60 | 76.1 | 48.8 |  |  |  | 500 | 7 | 71.4 | No | 25000 | 2700 | 82 | 8 | 1 | -20 | Dimmable | 5% |  | Damp Location Rated,Not for Use in Enclosed Fixtures |  |  |  | 2015-09-04 | 2015-09-04 | United States | ES_1018392_03213_09102015015950_1023886 |  |  | 2247525
Westinghouse Lighting Corporation | Westinghouse | 7G16.5/LED/DIM/CB/27 | 33128 |  | G16.5 | Globe | E12 (Candelabra) | Decorative | LED | 5 | 60 | 76.2 | 49 |  |  |  | 500 | 7 | 71.4 | No | 25000 | 2700 | 82 | 8 | 1 | -20 | Dimmable | 10% |  | Damp Location Rated,Not for Use in Enclosed Fixtures |  |  |  | 2016-01-07 | 2016-01-07 | United States | ES_1018392_33128_01072016015840_1023949 |  |  | 2256421
Westinghouse Lighting Corporation | Westinghouse | 7G16.5/LED/DIM/CB/27 | 33213 |  | G16.5 | Globe | E12 (Candelabra) | Decorative | LED | 5 | 60 | 76.5 | 49 |  |  |  | 500 | 7 | 71.4 | No | 25000 | 2700 | 82 | 8 | 1 | -20 | Dimmable | 5% |  | Damp Location Rated,Not for Use in Enclosed Fixtures |  |  |  | 2016-02-04 | 2016-02-04 | United States | ES_1018392_33213_02112016040550_1023962 |  |  | 2259990
Westinghouse Lighting Corporation | Westinghouse | 7G16.5/LED/DIM/SW/27 | 5130 |  | G16.5 | Globe | E12 (Candelabra) | Decorative | LED | 5 | 60 | 80.2 | 49.7 |  |  |  | 500 | 7 | 71.4 | No | 25000 | 2700 | 82 | 10 | 1 | -20 | Dimmable | 5% |  | Damp Location Rated,Not for Use in Enclosed Fixtures |  |  |  | 2016-02-05 | 2016-05-06 | United States | ES_1018392_05130_05062016012000_1023964 |  |  | 2266269
Westinghouse Lighting Corporation | Westinghouse | 7G16.5/LED/DIM/SW/CB/27 | 5131 |  | G16.5 | Globe | E12 (Candelabra) | Decorative | LED | 5 | 60 | 76.1 | 49.1 |  |  |  | 500 | 7 | 71.4 | No | 25000 | 2700 | 82 | 10 | 1 | -20 | Dimmable | 5% |  | Damp Location Rated,Not for Use in Enclosed Fixtures |  |  |  | 2016-02-05 | 2016-05-06 | United States | ES_1018392_05131_05062016012000_1023964 |  |  | 2266267
Westinghouse Lighting Corporation | Westinghouse | 7G25/LED/DIM/30 | 33011 |  | G25 | Globe | E26 (Medium) | Decorative | LED | 3 | 60 | 109.1 | 78.7 |  |  |  | 500 | 7 | 71.4 | No | 25000 | 3000 | 83 | 11 | 1 | -20 | Dimmable | 5% |  | Damp Location Rated,Not for Use in Enclosed Fixtures |  |  |  | 2015-03-23 | 2015-03-24 | United States | ES_1018392_33011_03242015094330_1023782 |  |  | 2235087
Zhejiang Joinan Lighting Co.,Ltd | ZHEJIANG JOINAN LIGHTING CO.,LTD | SPS23W | SPS23W |  | CFL Bare Spiral | General Purpose Replacement | E26 (Medium) | Omnidirectional | CFL | 2 | 100 | 132 | 55 |  | 2 |  | 1500 | 23 | 67.5 | No | 10000 | 6500 | 83 | 51 | 0.6 | 0 |  |  |  | Damp Location Rated,Recessed Fixtures |  |  |  | 2015-05-26 | 2016-04-18 | United States, Canada | ES_1082480_SPS23W_06172015063433_2873682 |  |  | 2241670
Zhejiang Joinan Lighting Co.,Ltd | ZHEJIANG JOINAN LIGHTING CO.,LTD | SPS23W | SPS23W |  | CFL Bare Spiral | General Purpose Replacement | E26 (Medium) | Omnidirectional | CFL | 2 | 100 | 132 | 55 |  | 2 |  | 1500 | 23 | 77.8 | No | 10000 | 2700 | 81 | -2 | 0.6 | 0 |  |  |  | Damp Location Rated,Recessed Fixtures |  |  |  | 2015-05-26 | 2016-04-18 | United States, Canada | ES_1082480_SPS23W_06172015063503_2903866 |  |  | 2241669
Zhejiang Shenghui Lighting Co., Ltd | Luminiz | 1102050149 | 1102050149 | ,1102050144,5000K,40Â°,850lm; ,1102050149,2700K,25Â°,850lm; ,1102050151,5000K,25Â°,850lm | PAR30L | Reflector (Flood/Spot) | E26 (Medium) | Directional | LED | 5 | 75 | 93.1 | 114.9 | 3414 |  | 25 | 850 | 12 | 75 | No | 25000 | 2700 | 81 | 4 | 0.9 | -20 | Dimmable | 42.5% | Yes | Damp Location Rated | No |  |  | 2016-01-01 | 2016-08-12 | United States, Canada | ES_1108041_1102050149_08102016110548_1257135 |  |  | 2274738
Zhejiang Shenghui Lighting Co., Ltd | Luminiz | 1102060181 | 1102060181 | ,1102060181,3000K,25Â°,1100lm; ,1102060329,5000K,25Â°,1150lm; ,1102060332,5000K,40Â°,1150lm | PAR38 | Reflector (Flood/Spot) | E26 (Medium) | Directional | LED | 5 | 100 | 119.4 | 133.2 | 5336 |  | 25 | 1100 | 14.5 | 72.4 | No | 25000 | 3000 | 82 | 6 | 0.9 | -20 | Dimmable | 27.12% | Yes | Damp Location Rated | No |  |  | 2016-01-01 | 2016-08-15 | United States, Canada | ES_1108041_1102060181_08152016110856_7709161 |  |  | 2275259
Zhejiang Shenghui Lighting Co., Ltd | SENGLED | 1102060085 | 1102060086 |  | PAR38 | Reflector (Flood/Spot) | E26 (Medium) | Directional | LED | 3 | 100 | 130 | 121.1 | 3029 |  | 40 | 1050 | 16 | 70 | No | 25000 | 3000 | 83 | 19 | 0.9 | -20 | Dimmable | 3% | Yes | Damp Location Rated | No |  |  | 2016-08-20 | 2016-08-30 | United States, Canada | ES_1108041_1102060086_08302016061536_7736084 |  |  | 2277174
Zhejiang Shenghui Lighting Co., Ltd | SENGLED | 1102060086 | 1102060085 |  | PAR38 | Reflector (Flood/Spot) | E26 (Medium) | Directional | LED | 3 | 100 | 130 | 121.1 | 2479 |  | 40 | 1050 | 16 | 70 | No | 25000 | 2700 | 82 | 15 | 0.9 | -20 | Dimmable | 3% | Yes | Damp Location Rated | No |  |  | 2016-08-20 | 2016-08-30 | United States, Canada | ES_1108041_1102060085_08302016061525_7725143 |  |  | 2277173
Zhejiang Shenghui Lighting Co., Ltd | SENGLED | 1102060164 | 1102060164 |  | PAR38 | Reflector (Flood/Spot) | E26 (Medium) | Directional | LED | 3 | 90 | 130 | 121.1 | 2870 |  | 30 | 1050 | 15 | 70 | No | 25000 | 3000 | 82 | 7 | 0.9 | -20 | Dimmable | 20% | Yes | Damp Location Rated | No |  |  | 2016-07-21 | 2016-07-21 | United States, Canada | ES_1108041_1102060164_07262016022006_9606514 |  |  | 2273274
Zhejiang Shenghui Lighting Co., Ltd | SENGLED | 1102060P | 1102060P |  | PAR38 | Reflector (Flood/Spot) | E26 (Medium) | Directional | LED | 3 | 90 | 130 | 121.1 | 2194 |  | 40 | 1050 | 15 | 70 | No | 25000 | 3000 | 82 | 7 | 0.9 | -20 | Dimmable | 20% | Yes | Damp Location Rated | No |  |  | 2016-07-21 | 2016-07-21 | United States, Canada | ES_1108041_1102060P_07262016022025_9625714 |  |  | 2273275
Zhejiang Shenghui Lighting Co., Ltd | SENGLED | 1102330017 | 1102330017 |  | R20 | Reflector (Flood/Spot) | E26d | Directional | LED | 5 | 50 | 97 | 63 | 204 |  | 110 | 550 | 9 | 65 | No | 25000 | 2700 | 90 | 55 | 1 | -20 | Dimmable | 9% | Yes | Damp Location Rated | No |  |  | 2016-08-20 | 2016-08-22 | United States, Canada | ES_1108041_1102330017_08232016110130_0090645 |  |  | 2276292
Zhejiang Shenghui Lighting Co., Ltd | SENGLED | 1102340115 | 1102340115 |  | BR30 | Reflector (Flood/Spot) | E26 (Medium) | Directional | LED | 3 | 65 | 130 | 95 |  |  |  | 693 | 11 | 63 | No | 25000 | 2700 | 91 | 55 | 0.9 | -20 | Dimmable | 69.3% | Yes | Damp Location Rated | No |  |  | 2016-01-01 | 2016-08-10 | United States, Canada | ES_1108041_1102340115_07082016153443_7872888 |  |  | 2274520
Zhejiang Shenghui Lighting Co., Ltd | SENGLED | 1102350017 | 1102350017 |  | BR40 | Reflector (Flood/Spot) | E26 (Medium) | Directional | LED | 5 | 85 | 160 | 123 |  |  | 110 | 1160 | 19 | 61.1 | No | 25000 | 2700 | 90 | 54 | 0.9 | -20 | Dimmable | 12% | Yes | Damp Location Rated | No |  |  | 2016-08-20 | 2016-08-24 | United States, Canada | ES_1108041_1102350017_08242016062223_9743357 |  |  | 2276348
Zhe Jiang Twinsel Electronic Technology Co Ltd | TWINSEL | LED Lamps, Omnidirectional A | SY-A19-1D(2700K) |  | A19 | General Purpose Replacement | E26 (Medium) | Omnidirectional | LED | 3 | 40 | 112.3 | 59.8 |  |  |  | 480 | 6 | 80 | No | 25000 | 2700 | 83 | 9 | 0.8 | -50 | Dimmable | 20% | Yes | None | No |  |  | 2016-07-28 | 2016-07-29 | United States, Canada | ES_1137608_SY-A19-1D(2700K)_08192016161104_2658165 | 34 |  | 2276184
Zhe Jiang Twinsel Electronic Technology Co Ltd | TWINSEL | LED Lamps, Omnidirectional A | SY-A19-1D(3000K) |  | A19 | General Purpose Replacement | E26 (Medium) | Omnidirectional | LED | 3 | 40 | 112.3 | 59.8 |  |  |  | 480 | 6 | 80 | No | 25000 | 3000 | 84 | 13 | 0.8 | -50 | Dimmable | 20% | Yes | None | No |  |  | 2016-07-28 | 2016-07-29 | United States, Canada | ES_1137608_SY-A19-1D(3000K)_08192016161104_7653113 | 34 |  | 2276185
Zhe Jiang Twinsel Electronic Technology Co Ltd | TWINSEL | LED Lamps, Omnidirectional A | SY-A19-1D(4000K) |  | A19 | General Purpose Replacement | E26 (Medium) | Omnidirectional | LED | 3 | 40 | 112.3 | 59.8 |  |  |  | 480 | 6 | 80 | No | 25000 | 4000 | 85 | 17 | 0.8 | -50 | Dimmable | 20% | Yes | None | No |  |  | 2016-07-28 | 2016-07-29 | United States, Canada | ES_1137608_SY-A19-1D(4000K)_08192016161104_6006720 | 34 |  | 2276186
Zhongshan Luxmode Industrial Co., LTD. | Luxmode | LED Lamp | GU24-9W-27K |  | A19 | General Purpose Replacement | GU24 | Omnidirectional | LED | 3 | 60 | 112.2 | 59.2 |  |  |  | 850 | 9 | 94 | No | 25000 | 2700 | 80 | 6 | 1 | -18 |  |  |  | None |  |  |  | 2015-11-15 | 2015-12-29 | United States | ES_1088274_GU24-9W-27K_12312015123830_6357439 | 51 |  | 2255737
Zhongshan Luxmode Industrial Co., LTD. | Luxmode | LED Lamp | GU24-9W-30K |  | A19 | General Purpose Replacement | GU24 | Omnidirectional | LED | 3 | 60 | 112.2 | 59.2 |  |  |  | 870 | 9 | 96 | No | 25000 | 3000 | 80 | 4 | 1 | -18 |  |  |  | None |  |  |  | 2015-11-15 | 2015-12-29 | United States | ES_1088274_GU24-9W-30K_12312015123830_2252799 | 51 |  | 2255738
Zhongshan Luxmode Industrial Co., LTD. | Luxmode | LED Lamp | GU24-9W-40K |  | A19 | General Purpose Replacement | GU24 | Omnidirectional | LED | 3 | 60 | 112.2 | 59.2 |  |  |  | 900 | 9 | 100 | No | 25000 | 4000 | 80 | 2 | 1 | -18 |  |  |  | None |  |  |  | 2015-11-15 | 2015-12-29 | United States | ES_1088274_GU24-9W-40K_12312015123830_3475161 | 51 |  | 2255739
Zhongshan Luxmode Industrial Co., LTD. | Luxmode | LED Lamp | GU24-9W-50K |  | A19 | General Purpose Replacement | GU24 | Omnidirectional | LED | 3 | 60 | 112.2 | 59.2 |  |  |  | 920 | 9 | 102 | No | 25000 | 5000 | 80 | 14 | 1 | -18 |  |  |  | None |  |  |  | 2015-11-15 | 2015-12-29 | United States | ES_1088274_GU24-9W-50K_12312015123830_5379535 | 51 |  | 2255740
Walmart Stores, Inc. | Great Value | Decorative LED Lamp | CAD4.5W27 | ,,Retail Number: CAD4.5W27-3P | B10 | Decorative | E12 (Candelabra) | Decorative | LED | 3 | 60 | 92.7 | 35 |  |  |  | 500 | 4.5 | 111.1 | No | 15000 | 2700 | 82 | 4 | 1 | -29 | Dimmable | 10% | Yes | Damp Location Rated,Use With Timers,Use With Photo and/or Motion Sensors,Recessed Fixtures | No |  |  | 2016-06-30 | 2016-06-20 | United States | ES_20877_CAD4.5W27_06202016175845_5698020 |  |  | 2271550
Walmart Stores, Inc. | Great Value | Decorative LED Lamp | CAD4W27 | ,,Retail Number: CAD4W27-3P | B10 | Decorative | E12 (Candelabra) | Decorative | LED | 3 | 40 | 93.7 | 34.5 |  |  |  | 300 | 4 | 75 | No | 15000 | 2700 | 81 | 2 | 1 | -29 | Dimmable | 10% | Yes | Damp Location Rated,Use With Timers,Use With Photo and/or Motion Sensors,Recessed Fixtures | No |  |  | 2016-06-21 | 2016-06-20 | United States | ES_20877_CAD4W27_06202016175809_3498091 |  |  | 2270709
Walmart Stores, Inc. | Great Value | Decorative LED Lamp | CAD4W50 |  | B10 | Decorative | E12 (Candelabra) | Decorative | LED | 3 | 40 | 93.5 | 34.2 |  |  |  | 300 | 4 | 75 | No | 15000 | 5000 | 86 | 21 | 1 | -29 | Dimmable | 10% | Yes | Damp Location Rated,Use With Timers,Use With Photo and/or Motion Sensors,Recessed Fixtures | No |  |  | 2016-06-21 | 2016-06-20 | United States | ES_20877_CAD4W50_06202016175835_3412795 |  |  | 2270710
Walmart Stores, Inc. | Great Value | DIMMABLE LED A19 9.5W | 39030 |  | A19 | General Purpose Replacement | E26 (Medium) | Omnidirectional | LED | 3 | 60 | 112.3 | 63.7 |  |  |  | 806 | 9.5 | 84.8 | No | 25000 | 2700 | 84 | 10 | 0.9 | -29 | Dimmable | 19% | No | Not for Use in Recessed Fixtures | No |  |  | 2016-07-18 | 2016-07-18 | Canada | ES_0020877_39030_08192016031743_70089086 | 50.5 |  | 2276196
Walmart Stores, Inc. | Great Value | GVD093 | GVD093 | ,CANGVD09C3,; ,GVD09C3, | CFL Candle | Decorative | E26 (Medium) | Decorative | CFL | 2 | 40 | 122 | 43 |  | 1.2 |  | 450 | 9 | 50 | No | 10000 | 2700 | 82 | -10 | 0.6 | -29 |  |  |  | None |  |  |  | 2012-01-01 | 2014-09-02 | United States, Canada | ES_20877_GVD093_09022014142427_7867590 |  |  | 2218445
Walmart Stores, Inc. | Great Value | GVD093DL | GVD093DL | ,CANGVD09C3DL,; ,GVD09C3DL, | CFL Candle | Decorative | E12 (Candelabra) | Decorative | CFL | 2 | 40 | 122 | 43 |  | 1.2 |  | 450 | 9 | 50 | No | 10000 | 5000 | 84 | 34 | 0.6 | -29 |  |  |  | Other,Table, vanity |  |  |  | 2012-01-01 | 2014-09-26 | United States, Canada | ES_20877_GVD093DL_10112014050920_4160318 |  |  | 2222138
Walmart Stores, Inc. | Great Value | GVG092 | GVG092 | ,CANGVG092, | CFL Globe | Globe | E26 (Medium) | Decorative | CFL | 9 | 40 | 112 | 79 |  | 1.3 |  | 525 | 9.4 | 55.2 | No | 10000 | 2700 | 83 | -4 | 0.5 | -29 |  |  |  | Other,Vanity |  |  |  | 2014-01-13 | 2014-09-17 | United States, Canada | ES_20877_GVG092_09272014231546_9746355 |  |  | 2220616
Walmart Stores, Inc. | Great Value | GVG092DL | GVG092DL | ,CANGVG092DL, | CFL Globe | Globe | E26 (Medium) | Decorative | CFL | 9 | 40 | 112 | 79 |  | 1.3 |  | 525 | 9.4 | 55.8 | No | 10000 | 2700 | 83 | -4 | 0.5 | -29 |  |  |  | Other,Vanity |  |  |  | 2014-01-13 | 2014-09-17 | United States, Canada | ES_20877_GVG092DL_12262014161753_0673404 |  |  | 2230160
Walmart Stores, Inc. | Great Value | GVG142DL | GVG142DL | ,CANGVG142DL, | CFL Globe | Globe | E26 (Medium) | Decorative | CFL | 2 | 60 | 112 | 79 |  | 1.3 |  | 800 | 15 | 53.3 | No | 10000 | 5000 | 83 | 34 | 0.5 | -29 |  |  |  | Other,Vanity |  |  |  | 2014-01-13 | 2014-09-17 | United States, Canada | ES_20877_GVG142DL_09272014231918_9958090 |  |  | 2220617
Walmart Stores, Inc. | Great Value | GVR3142 | GVR3142 | GVR3142,CANGVR314, | R30 | Reflector (Flood/Spot) | E26 (Medium) | Directional | CFL | 2 | 65 | 137 | 93.9 |  | 1.5 |  | 650 | 14.2 | 46 | No | 10000 | 2700 | 82 | -9 | 0.6 | -29 |  |  |  | Recessed Fixtures |  |  |  | 2010-01-01 | 2014-09-26 | United States, Canada | ES_20877_GVR3142_10122014230721_5241627 |  |  | 2222239
Walmart Stores, Inc. | Great Value | GVR3142DL | GVR3142DL | ,CANGVR3142DL, | R30 | Reflector (Flood/Spot) | E26 (Medium) | Directional | CFL | 2 | 65 | 137 | 93.9 |  | 1.5 |  | 735 | 14.1 | 46.4 | No | 10000 | 5000 | 84 | 33 | 0.6 | -29 |  |  |  | Recessed Fixtures |  |  |  | 2010-01-01 | 2014-09-16 | United States, Canada | ES_20877_GVR3142DL_09202014180031_6031699 |  |  | 2219910
Walmart Stores, Inc. | Great Value | GVRLA6027ND | GVRLA6027ND | ,GVRLA6027ND4,; ,GVRLA60P,; ,GVRLA60PAEP,; ,GVRLA60PAEPO,; ,GVRLA60PAM,; ,GVRLA60PC,; ,GVRLA60PDPL,; ,GVRLA60PEPE,; ,GVRLA60PJEA,; ,GVRLA60POGE,; ,GVRLA60PPNM,; ,GVRLA60PPSO,; ,GVRLA60PTP, | A19 | General Purpose Replacement | E26 (Medium) | Omnidirectional | LED | 3 | 60 | 115.6 | 60.5 |  |  |  | 800 | 9 | 88.9 | No | 20000 | 2700 | 82 | 6 | 0.6 | -29 |  |  | Yes | Damp Location Rated | No |  |  | 2016-01-01 | 2016-04-27 | United States | ES_20877_GVRLA6027ND_04272016194858_6538974 | 51 |  | 2268413
Walmart Stores, Inc. | Great Value | GVRLA6050ND | GVRLA6050ND | ,GVRLA6050ND2,; ,GVRLA6050ND4, | A19 | General Purpose Replacement | E26 (Medium) | Omnidirectional | LED | 3 | 60 | 115.6 | 60.5 |  |  |  | 800 | 9 | 88.9 | No | 20000 | 5000 | 83 | 7 | 0.6 | -29 |  |  | Yes | Damp Location Rated | No |  |  | 2016-01-01 | 2016-04-27 | United States | ES_20877_GVRLA6050ND_04272016195853_7133561 | 51 |  | 2268414
Walmart Stores, Inc. | Great Value | GVRLAO10027D2 | GVRLAO10027D2 |  | A21 | General Purpose Replacement | E26 (Medium) | Omnidirectional | LED | 3 | 100 | 135 | 78 |  |  |  | 1600 | 18 | 88.9 | No | 25000 | 2700 | 83 | 21 | 0.9 | -29 | Dimmable | 5% |  | Damp Location Rated,Recessed Fixtures |  |  |  | 2015-12-11 | 2015-12-17 | United States, Canada | ES_20877_GVRLAO10027D2_12172015231726_4246522 | 82 |  | 2255150
Walmart Stores, Inc. | Great Value | GVRLAO1027D | GVRLAO1027D | ,GVRLAO1027D2,; ,GVRLAO1027D4, | A19 | General Purpose Replacement | E26 (Medium) | Omnidirectional | LED | 3 | 60 | 115.7 | 60.6 |  |  |  | 800 | 10 | 80 | No | 25000 | 2700 | 82 | 11 | 0.7 | -29 | Dimmable | 20% | Yes | Damp Location Rated | No |  |  | 2013-12-01 | 2016-06-22 | United States | ES_20877_GVRLAO1027D_06222016160228_1348956 | 50 |  | 2270390
Walmart Stores, Inc. | Great Value | GVRLAO1027D4 | GVRLAO1027D4 | ,GVRLAO1027DC4, | A19 | General Purpose Replacement | E26 (Medium) | Omnidirectional | LED | 3 | 60 | 115 | 61 |  |  |  | 800 | 10.2 | 78.4 | No | 25000 | 2700 | 82 | 18 | 0.9 | -29 | Dimmable | 5% |  | Other,Vanity, Table Lamp |  |  |  | 2014-04-16 | 2015-02-06 | United States, Canada | ES_20877_GVRLAO1027D4_02062015114410_3050955 | 49.8 |  | 2232743
Walmart Stores, Inc. | Great Value | GVRLAO1027DC2 | GVRLAO1027DC2 |  | A19 | General Purpose Replacement | E26 (Medium) | Omnidirectional | LED | 3 | 60 | 115 | 61 |  |  |  | 800 | 10 | 80 | No | 25000 | 2700 | 82 | 18 | 0.9 | -29 | Dimmable | 5% |  | Other,Vanity, Table Lamp |  |  |  | 2014-04-16 | 2014-01-02 | United States, Canada | ES_20877_GVRLAO1027DC2_01022015194015_7615502 | 50 |  | 2230374
Walmart Stores, Inc. | Great Value | GVRLAO1050D | GVRLAO1050D | ,GVRLAO1050D4, | A19 | General Purpose Replacement | E26 (Medium) | Omnidirectional | LED | 3 | 60 | 115.6 | 60.7 |  |  |  | 800 | 10 | 80 | No | 25000 | 5000 | 84 | 15 | 0.7 | -29 | Dimmable | 20% | Yes | Damp Location Rated | No |  |  | 2013-12-01 | 2016-06-28 | United States | ES_20877_GVRLAO1050D_06282016142852_4132121 | 50 |  | 2271042
Walmart Stores, Inc. | Great Value | GVRLAO1050DC2 | GVRLAO1050DC2 |  | A19 | General Purpose Replacement | E26 (Medium) | Omnidirectional | LED | 5 | 60 | 113.5 | 61 |  |  |  | 800 | 10 | 80 | No | 25000 | 5000 | 83 | 7 | 0.9 | -29 | Dimmable | 5% |  | Other,Table, vanity |  |  |  | 2013-12-01 | 2014-10-27 | United States, Canada | ES_20877_GVRLAO1050DC2_10272014173805_1485665 | 50 |  | 2223607
Walmart Stores, Inc. | Great Value | GVRLAO1327D | GVRLAO1327D |  | A19 | General Purpose Replacement | E26 (Medium) | Omnidirectional | LED | 5 | 75 | 135 | 78 |  |  |  | 1200 | 13.3 | 90.2 | No | 25000 | 2700 | 83 | 22 | 0.9 | -29 | Dimmable | 5% |  | Recessed Fixtures |  |  |  | 2014-08-01 | 2014-10-31 | United States, Canada | ES_20877_GVRLAO1327D_11042014135933_9573421 | 61.7 |  | 2225112
Walmart Stores, Inc. | Great Value | GVRLAO1350D | GVRLAO1350D |  | A19 | General Purpose Replacement | E26 (Medium) | Omnidirectional | LED | 3 | 75 | 135 | 78 |  |  |  | 1300 | 13.3 | 97.7 | No | 25000 | 5000 | 83 | 9 | 0.9 | -29 | Dimmable | 5% |  | Recessed Fixtures |  |  |  | 2014-08-01 | 2014-11-20 | United States, Canada | ES_20877_GVRLAO1350D_11202014183117_8277213 | 61.7 |  | 2225530
Westinghouse Lighting Corporation | Westinghouse | 7G25/LED/DIM30 | 43011 |  | G25 | Globe | E26 (Medium) | Decorative | LED | 5 | 60 | 111.9 | 78.9 |  |  |  | 500 | 7 | 71.4 | No | 25000 | 3000 | 83 | 17 | 0.9 | -20 | Dimmable | 5% |  | Damp Location Rated,Not for Use in Enclosed Fixtures |  |  |  | 2016-01-28 | 2016-01-28 | United States | ES_1018392_43011_01282016070730_1023960 |  |  | 2257415
Westinghouse Lighting Corporation | Westinghouse | 7G25/LED/DIM/CL/27 | 5149 |  | G25 | Globe | E26 (Medium) | Decorative | LED | 5 | 60 | 111.9 | 79.5 |  |  |  | 500 | 7 | 71.4 | No | 25000 | 2700 | 81 | 2 | 1 | -20 | Dimmable | 5% |  | Damp Location Rated,Not for Use in Enclosed Fixtures |  |  |  | 2016-02-05 | 2016-02-05 | United States | ES_1018392_05149_02112016052620_1023965 |  |  | 2259985
Westinghouse Lighting Corporation | Westinghouse | 7G25/LED/DIM/CL/27 | 35149 |  | G25 | Globe | E26 (Medium) | Decorative | LED | 5 | 60 | 111.6 | 79.7 |  |  |  | 500 | 7 | 71.4 | No | 25000 | 2700 | 82 | 10 | 0.9 | -20 | Dimmable | 5% | No | Damp Location Rated | No |  |  | 2016-08-19 | 2016-08-19 | United States | ES_1018392_35149_08192016012220_1024061 |  |  | 2276172
Westinghouse Lighting Corporation | Westinghouse | 7MR16/LED/DIM 3000K 40Â° | 3208 | 7MR16/LED/DIM/FL/30 1CD,03491, | MR16 | Reflector (Flood/Spot) | GU5.3 | Directional | LED | 3 | 50 | 47 | 49.5 | 1281 |  | 40 | 520 | 7.4 | 70.3 | No | 25000 | 3000 | 83 | 20 | 1 | -20 | Dimmable | 5% | Yes | Damp Location Rated | No |  | 0 | 2016-07-06 | 2016-07-20 | United States | ES_1018392_03208_07222016095000_1024048 |  |  | 2273159
Westinghouse Lighting Corporation | Westinghouse | 7MR16/LED/DIM 3000K 40Â° | 3208 |  | MR16 | Reflector (Flood/Spot) | GU5.3 | Directional | LED | 5 | 50 | 47 | 49.5 | 1281 |  | 40 | 520 | 7.4 | 70.3 | No | 25000 | 3000 | 83 | 20 | 1 | -20 | Dimmable | 5% |  | Damp Location Rated |  |  |  | 2015-08-15 | 2015-09-04 | United States | ES_1018392_03208_09102015012730_1023885 |  |  | 2247531
Westinghouse Lighting Corporation | Westinghouse | 7MR16/LED/DIM 3000K 40Â° | 3491 |  | MR16 | Reflector (Flood/Spot) | GU5.3 | Directional | LED | 3 | 50 | 47 | 49.5 | 1281 |  | 40 | 520 | 7.4 | 70.2 | No | 25000 | 3000 | 83 | 20 | 1 | -20 | Dimmable | 5% |  | Damp Location Rated |  |  |  | 2014-09-09 | 2014-09-16 | United States | ES_1018392_03491_09162014044550_1023671 |  |  | 2219678
Ushio America Inc. | UPHORIA | LED | 1003957 |  | PAR20 | Reflector (Flood/Spot) | E26 (Medium) | Directional | LED | 5 | 50 | 85 | 63 | 928 |  | 40 |  | 7 | 65.7 | No | 40000 | 2700 | 93 | 53 | 0.8 | -20 | Dimmable | 10% |  | None |  |  |  | 2015-06-01 | 2015-06-05 | United States, Canada | ES_1086348_1003957_06102015081546_5663422 |  |  | 2241355
Westinghouse Lighting Corporation | Westinghouse | 7PAR20/LED/DIM 3000K 40? | 33012 |  | PAR20 | Reflector (Flood/Spot) | E26 (Medium) | Directional | LED | 3 | 50 | 82.3 | 63.2 | 797 |  | 40 | 415 | 7 | 59.3 | No | 25000 | 3000 | 84 | 23 | 1 | -20 | Dimmable | 3% |  | None |  |  |  | 2014-05-05 | 2014-05-14 | United States | ES_1018392_33012_05142014090550_1023610 |  |  | 2210379
Westinghouse Lighting Corporation | Westinghouse | 8.5R30/LED/DIM 2700K | 43000 |  | BR30 | Reflector (Flood/Spot) | E26 (Medium) | Directional | LED | 3 | 65 | 131.3 | 95 |  |  |  | 650 | 8.5 | 76.5 | No | 25000 | 2700 | 81 | 3 |  | -20 | Dimmable | 10% |  | Not for Use in Enclosed Fixtures |  |  |  | 2014-12-04 | 2014-12-15 | United States | ES_1018392_43000_12152014024730_1023726 |  |  | 2229286
Westinghouse Lighting Corporation | Westinghouse | 8.5R30/LED/DIM/GU24 2700K | 3159 |  | BR30 | Reflector (Flood/Spot) | GU24 | Directional | LED | 5 | 65 | 131.3 | 95 |  |  | 106 | 650 | 8.5 | 76.5 | No | 25000 | 2700 | 81 | 3 | 1 | -20 | Dimmable | 10% |  | Damp Location Rated,Not for Use in Enclosed Fixtures |  |  |  | 2015-04-29 | 2015-05-27 | United States | ES_1018392_03159_05272015081950_1023816 |  |  | 2240288
Westinghouse Lighting Corporation | Westinghouse | 8G25/LED/DIM 3000K | 3011 |  | G25 | Globe | E26 (Medium) | Omnidirectional | LED | 3 | 40 | 108.9 | 77.8 |  |  |  | 430 | 8 | 53.8 | No | 25000 | 3000 | 84 | 18 | 0.7 | -20 | Dimmable | 5% |  | Damp Location Rated |  |  |  | 2014-06-19 | 2014-06-23 | United States | ES_1018392_03011_06232014032620_1023631 |  |  | 2213543
Westinghouse Lighting Corporation | Westinghouse | 8R20/LED/DIM 2700K | 3050 |  | R20 | Reflector (Flood/Spot) | E26 (Medium) | Directional | LED | 3 | 50 | 99.3 | 63.2 |  |  | 107 | 525 | 8 | 65.6 | No | 25000 | 2700 | 82 | 13 | 0.7 | -20 | Dimmable | 5% |  | None |  |  |  | 2014-05-14 | 2014-07-16 | United States | ES_1018392_03050_07162014112841_1023636 |  |  | 2215671
Westinghouse Lighting Corporation | Westinghouse | 8R30/LED/DIM/FL 2700K | 53000 |  | BR30 | Reflector (Flood/Spot) | E26 (Medium) | Directional | LED | 5 | 65 | 130.2 | 95.2 |  |  | 105 | 650 | 8 | 81.3 | No | 25000 | 2700 | 83 | 16 | 0.9 | -20 | Dimmable | 5% |  | Damp Location Rated,Recessed Fixtures |  |  |  | 2016-03-17 | 2016-03-29 | United States | ES_1018392_53000_03292016020730_1023980 |  |  | 2263386
Westinghouse Lighting Corporation | Westinghouse | 8R30/LED/DIM/FL 2700K | 53000 |  | BR30 | Reflector (Flood/Spot) | E26 (Medium) | Directional | LED | 5 | 65 | 130.2 | 95.2 |  |  | 106 | 650 | 8 | 81.3 | No | 25000 | 2700 | 83 | 16 | 0.9 | -20 | Dimmable | 5% | No | Other, | No |  |  | 2016-07-06 | 2016-07-20 | United States | ES_1018392_53000_07222016114111_1024048 |  |  | 2273160
Westinghouse Lighting Corporation | Westinghouse | 9OMNI/LED/DIM 2700K | 33696 |  | A19 | General Purpose Replacement | E26 (Medium) | Omnidirectional | LED | 5 | 60 | 110.8 | 59.8 |  |  |  | 800 | 9 | 88.9 | No | 25000 | 2700 | 82 | 8 | 0.9 | -20 | Dimmable | 5% | Yes | None | No |  |  | 2016-08-02 | 2016-08-10 | United States | ES_1018392_33696_08112016040330_1024055 | 51 |  | 2274709
Westinghouse Lighting Corporation | Westinghouse | 9OMNI/LED/DIM 2700K | 33696 |  | A19 | General Purpose Replacement | E26 (Medium) | Omnidirectional | LED | 5 | 60 | 110.8 | 59.8 |  |  |  | 800 | 9 | 88.9 | No | 25000 | 2700 | 82 | 8 | 0.9 | -20 | Dimmable | 5% |  | Damp Location Rated,Enclosed Fixtures |  |  |  | 2016-01-21 | 2016-01-28 | United States, Canada | ES_1018392_33696_01282016063000_1023955 | 51 |  | 2257413
Westinghouse Lighting Corporation | Westinghouse | 9OMNI/LED/DIM 3000K | 43094 | ,33439,ALTERNATE PACKAGING | A19 | General Purpose Replacement | E26 (Medium) | Omnidirectional | LED | 5 | 60 | 110.8 | 59.8 |  |  |  | 830 | 9 | 92.2 | No | 25000 | 3000 | 84 | 16 | 0.9 | -20 | Dimmable | 5% | Yes | None | No |  |  | 2016-08-02 | 2016-08-10 | United States | ES_1018392_43094_08112016040330_1024055 | 51 |  | 2274712
Westinghouse Lighting Corporation | Westinghouse | 9OMNI/LED/DIM 3000K | 43094 | ,33439,Packaging Type | A19 | General Purpose Replacement | E26 (Medium) | Omnidirectional | LED | 5 | 60 | 110.8 | 59.8 |  |  |  | 830 | 9 | 92.2 | No | 25000 | 3000 | 84 | 16 | 0.9 | -20 | Dimmable | 5% |  | Damp Location Rated,Enclosed Fixtures |  |  |  | 2016-01-21 | 2016-01-28 | United States, Canada | ES_1018392_43094_01282016063000_1023956 | 51 |  | 2257417
Westinghouse Lighting Corporation | Westinghouse | 9OMNI/LED/DIM/GU24 2700K | 33158 |  | A19 | General Purpose Replacement | E26 (Medium) | Omnidirectional | LED | 5 | 60 | 110.8 | 59.8 |  |  |  | 800 | 9 | 88.9 | No | 25000 | 2700 | 82 | 8 | 0.9 | -20 | Dimmable | 5% |  | Damp Location Rated,Enclosed Fixtures |  |  |  | 2016-01-21 | 2016-01-28 | United States, Canada | ES_1018392_33158_01282016063000_1023959 | 51 |  | 2257418
Westinghouse Lighting Corporation | Westinghouse | 9OMNI/LED/DIM/GU24 2700K | 33158 |  | A19 | General Purpose Replacement | GU24 | Omnidirectional | LED | 5 | 60 | 110.8 | 59.8 |  |  |  | 800 | 9 | 88.9 | No | 25000 | 2700 | 82 | 8 | 0.9 | -20 | Dimmable | 5% | Yes | None | No |  |  | 2016-08-02 | 2016-08-10 | United States | ES_1018392_33158_08112016040330_1024055 | 51 |  | 2274711
Westinghouse Lighting Corporation | Westinghouse | BR30 | 53010 |  | BR30 | Reflector (Flood/Spot) | E26 (Medium) | Directional | LED | 5 | 65 | 131 | 94 |  |  | 109 | 750 | 9 | 83.3 | No | 25000 | 3000 | 83 | 10 | 0.9 | -20 | Dimmable | 20% | Yes | Damp Location Rated | No |  |  | 2016-06-23 | 2016-06-29 | United States | ES_1018392_53010_06292016034000_1024033 |  |  | 2271223
Westinghouse Lighting Corporation | Westinghouse | BR30 | 53055 |  | BR30 | Reflector (Flood/Spot) | E26 (Medium) | Directional | LED | 5 | 65 | 131 | 94 |  |  | 108 | 750 | 9 | 83.3 | No | 25000 | 2700 | 86 | 32 | 0.9 | -20 | Dimmable | 20% | Yes | Damp Location Rated | No |  |  | 2016-06-23 | 2016-06-29 | United States | ES_1018392_53055_06292016034000_1024033 |  |  | 2271222
Westinghouse Lighting Corporation | Westinghouse | fDEC/LED/DIM/27 | 3205 |  | Decorative Candle: Other | Decorative | E26 (Medium) | Decorative | LED | 5 | 40 | 98.2 | 35.8 |  |  |  | 300 | 5 | 60 | No | 25000 | 2700 | 82 | 7 | 1 | -20 | Dimmable | 5% |  | Damp Location Rated,Not for Use in Enclosed Fixtures |  |  |  | 2015-09-04 | 2015-09-04 | United States | ES_1018392_03205_09102015010110_1023885 |  |  | 2247527
Walmart Stores, Inc. | Great Value | GVRLAO1827D | GVRLAO1827D |  | A21 | General Purpose Replacement | E26 (Medium) | Omnidirectional | LED | 5 | 100 | 135 | 78 |  |  |  | 1600 | 18 | 88.9 | No | 25000 | 2700 | 83 | 21 | 0.9 | -29 | Dimmable | 5% |  | Recessed Fixtures |  |  |  | 2014-08-01 | 2014-10-27 | United States, Canada | ES_20877_GVRLAO1827D_10272014173730_1450834 | 82 |  | 2223566
Walmart Stores, Inc. | Great Value | GVRLAO1850D | GVRLAO1850D |  | A21 | General Purpose Replacement | E26 (Medium) | Omnidirectional | LED | 5 | 100 | 135 | 78 |  |  |  | 1700 | 18 | 94.4 | No | 25000 | 5000 | 83 | 10 | 1 | -29 | Dimmable | 5% |  | Recessed Fixtures |  |  |  | 2014-08-01 | 2014-10-27 | United States, Canada | ES_20877_GVRLAO1850D_10272014173744_1464987 | 82 |  | 2223567
Walmart Stores, Inc. | Great Value | GVRLAO6027DGU | GVRLAO6027DGU |  | A19 | General Purpose Replacement | GU24 | Omnidirectional | LED | 3 | 60 | 116 | 61 |  |  |  | 860 | 10.3 | 84 | No | 25000 | 2700 | 81 | 6 | 0.9 | -29 | Dimmable | 20% | Yes | Damp Location Rated | No |  |  | 2016-03-01 | 2016-08-09 | United States, Canada | ES_20877_GVRLAO6027DGU_08092016135519_0919640 | 49.7 |  | 2274429
Walmart Stores, Inc. | Great Value | GVRLAO727D | GVRLAO727D | ,GVRLAO727D2, | A19 | General Purpose Replacement | E26 (Medium) | Omnidirectional | LED | 3 | 40 | 112 | 61 |  |  |  | 450 | 7 | 64.3 | No | 25000 | 2700 | 82 | 10 | 0.7 | -29 | Dimmable | 5% |  | Damp Location Rated,Other |  |  |  | 2015-12-11 | 2016-01-21 | United States, Canada | ES_20877_GVRLAO727D_12182015171708_9028376 | 33 |  | 2255202
Walmart Stores, Inc. | Great Value | GVRLAO727D | GVRLAO727D |  | A19 | General Purpose Replacement | E26 (Medium) | Omnidirectional | LED | 3 | 40 | 112 | 61 |  |  |  | 450 | 7 | 65 | No | 25000 | 2700 | 83 | 22 | 0.9 | -29 | Dimmable | 5% |  | Other,Table, Vanity |  |  |  | 2013-06-04 | 2014-06-11 | United States, Canada | ES_20877_GVRLAO727D_06172014173507_6507727 | 33 |  | 2213250
Walmart Stores, Inc. | Great Value | GVRLAO750D | GVRLAO750D |  | A19 | General Purpose Replacement | E26 (Medium) | Omnidirectional | LED | 3 | 40 | 112 | 61 |  |  |  | 550 | 7 | 78.6 | No | 25000 | 5000 | 84 | 13 | 0.7 | -29 | Dimmable | 5% |  | Damp Location Rated,Other |  |  |  | 2015-12-16 | 2016-01-19 | United States, Canada | ES_20877_GVRLAO750D_01192016180853_6933746 | 33 |  | 2256991
Walmart Stores, Inc. | Great Value | GVRLAO7527D | GVRLAO7527D | ,GVRLAO7527D2, | A21 | General Purpose Replacement | E26 (Medium) | Omnidirectional | LED | 3 | 75 | 125.6 | 64.6 |  |  |  | 1125 | 14 | 80.4 | No | 25000 | 2700 | 82 | 8 | 0.7 | -29 | Dimmable | 17% | Yes | Damp Location Rated,Recessed Fixtures | No |  |  | 2016-01-01 | 2016-03-23 | United States | ES_20877_GVRLAO7527D_03232016141738_2658413 | 61 |  | 2263710
Walmart Stores, Inc. | Great Value | GVRLAO7550D | GVRLAO7550D |  | A21 | General Purpose Replacement | E26 (Medium) | Omnidirectional | LED | 3 | 75 | 125.6 | 64.6 |  |  |  | 1125 | 14 | 80.4 | No | 25000 | 5000 | 84 | 15 | 0.8 | -29 | Dimmable | 17% | Yes | Damp Location Rated,Recessed Fixtures | No |  |  | 2016-01-01 | 2016-03-29 | United States | ES_20877_GVRLAO7550D_04062016152743_6463478 | 61 |  | 2263731
Walmart Stores, Inc. | Great Value | GVRLAO927DP | GVRLAO927DP |  | A19 | General Purpose Replacement | E26 (Medium) | Omnidirectional | LED | 3 | 60 | 114.8 | 60.8 |  |  |  | 800 | 9.7 | 82.5 | No | 25000 | 2700 | 82 | 9 | 0.7 | -29 | Dimmable | 5% |  | Recessed Fixtures |  |  |  | 2015-03-10 | 2015-02-13 | United States | ES_20877_GVRLAO927DP_02132015180757_0877273 | 50.3 |  | 2233076
Walmart Stores, Inc. | Great Value | GVRLBR3010W27KDC | GVRLBR3010W27KDC |  | BR30 | Reflector (Flood/Spot) | E26 (Medium) | Directional | LED | 3 | 65 | 133.4 | 94.8 |  |  |  | 650 | 10 | 65 | No | 25000 | 2700 | 82 | 17 | 0.9 | -20 | Dimmable | 5% |  | Recessed Fixtures |  |  |  | 2014-04-16 | 2014-05-05 | United States, Canada | ES_20877_GVRLBR3010W27KDC_05052014174108_1668177 |  |  | 2209920
Walmart Stores, Inc. | Great Value | GVRLBR3010W27KND | GVRLBR3010W27KND |  | BR30 | Reflector (Flood/Spot) | E26 (Medium) | Directional | LED | 3 | 65 | 135 | 122 |  |  |  | 650 | 10 | 65 | No | 25000 | 2700 | 82 | 18 | 0.8 | -29 |  |  |  | Recessed Fixtures |  |  |  | 2013-06-10 | 2014-09-02 | United States, Canada | ES_20877_GVRLBR3010W27KND_09022014133628_4988521 |  |  | 2218444
Walmart Stores, Inc. | Great Value | GVRLBR3010W50KD | GVRLBR3010W50KD |  | BR30 | Reflector (Flood/Spot) | E26 (Medium) | Directional | LED | 3 | 65 | 133.4 | 94.8 |  |  |  | 700 | 10 | 70 | No | 25000 | 5000 | 83 | 5 | 0.9 | -29 | Dimmable | 5% |  | Recessed Fixtures |  |  |  | 2014-04-16 | 2014-06-24 | United States, Canada | ES_20877_GVRLBR3010W50KD_06232014194759_2879923 |  |  | 2213834
Walmart Stores, Inc. | Great Value | GVRLBR3010W50KD2 | GVRLBR3010W50KD2 |  | BR30 | Reflector (Flood/Spot) | E26 (Medium) | Directional | LED | 3 | 65 | 133.4 | 94.8 |  |  |  | 700 | 10 | 70 | No | 25000 | 5000 | 83 | 5 | 0.9 | -29 | Dimmable | 5% |  | Enclosed Fixtures,Recessed Fixtures |  |  |  | 2014-04-16 | 2014-01-27 | United States, Canada | ES_20877_GVRLBR3010W50KD2_01272015205952_2392487 |  |  | 2231848
Walmart Stores, Inc. | Great Value | GVRLBR3010W50KDC | GVRLBR3010W50KDC |  | BR30 | Reflector (Flood/Spot) | E26 (Medium) | Directional | LED | 3 | 65 | 133.4 | 94.8 |  |  |  | 700 | 10 | 70 | No | 25000 | 5000 | 83 | 5 | 0.9 | -20 | Dimmable | 5% |  | Recessed Fixtures |  |  |  | 2014-04-16 | 2014-05-05 | United States, Canada | ES_20877_GVRLBR3010W50KDC_05052014172438_0678349 |  |  | 2209919
Walmart Stores, Inc. | Great Value | GVRLBR3065W27KD | GVRLBR3065W27KD | ,271430,; ,GVRLBR3065W27KD2, | BR30 | Reflector (Flood/Spot) | E26 (Medium) | Directional | LED | 3 | 65 | 133.5 | 95.1 |  |  | 110 | 650 | 9 | 72.2 | No | 25000 | 2700 | 81 | 3 | 0.7 | -29 | Dimmable | 4% | Yes | Damp Location Rated | No |  |  | 2016-01-01 | 2016-03-23 | United States | ES_20877_GVRLBR3065W27KD_03232016115400_4040512 |  |  | 2263708
Walmart Stores, Inc. | Great Value | GVRLBR3065W50KD | GVRLBR3065W50KD | ,GVRLBR3065W50KD2, | BR30 | Reflector (Flood/Spot) | E26 (Medium) | Directional | LED | 3 | 65 | 133.5 | 95.1 |  |  | 110 | 700 | 9 | 77.8 | No | 25000 | 5000 | 84 | 15 | 0.7 | -29 | Dimmable | 4% | Yes | Damp Location Rated | No |  |  | 2016-01-01 | 2016-05-11 | United States | ES_20877_GVRLBR3065W50KD_05112016164441_5081110 |  |  | 2266454
Walmart Stores, Inc. | Great Value | GVRLBR401427D | GVRLBR401427D |  | BR40 | Reflector (Flood/Spot) | E26 (Medium) | Directional | LED | 3 | 85 | 152.3 | 127.4 |  |  | 110 | 1063 | 14 | 75.9 | No | 25000 | 2700 | 82 | 11 | 0.8 | -29 | Dimmable | 18% | Yes | Damp Location Rated | No |  |  | 2014-06-25 | 2016-05-04 | United States, Canada | ES_20877_GVRLBR401427D_05042016132609_8370028 |  |  | 2266080
Walmart Stores, Inc. | Great Value | GVRLDCT2527KD | GVRLDCT2527KD | ,GVRLDCT2527KD3, | B10 | Decorative | E12 (Candelabra) | Decorative | LED | 3 | 25 | 95.3 | 35 |  |  |  | 200 | 3 | 66.7 | No | 25000 | 2700 | 82 | 8 | 0.8 | -29 | Dimmable | 20% | Yes | Damp Location Rated | No |  |  | 2015-12-11 | 2016-07-14 | United States | ES_20877_GVRLDCT2527KD_07142016180123_9283310 |  |  | 2272406
Walmart Stores, Inc. | Great Value | GVRLDCT2550KD | GVRLDCT2550KD | ,GVRLDCT2550KD3, | B10 | Decorative | E12 (Candelabra) | Decorative | LED | 3 | 25 | 95.3 | 35.1 |  |  |  | 200 | 3 | 66.7 | No | 25000 | 5000 | 85 | 14 | 0.8 | -29 | Dimmable | 20% | Yes | Damp Location Rated | No |  |  | 2016-05-01 | 2016-06-23 | United States | ES_20877_GVRLDCT2550KD_06232016183933_7173764 |  |  | 2270485
Walmart Stores, Inc. | Great Value | GVRLDCT427C | GVRLDCT427C | GVRLDCT427C,GVRLDCT427C, | Decorative Candle: Other | Decorative | E12 (Candelabra) | Decorative | LED | 3 | 25 | 97 | 35 |  |  |  | 200 | 4 | 50 | No | 25000 | 2700 | 82 | 17 | 0.9 | -29 | Dimmable | 5% |  | Damp Location Rated,Enclosed Fixtures,Other |  |  |  | 2013-12-06 | 2015-05-27 | United States, Canada | ES_20877_GVRLDCT427C_05272015172452_7492899 |  |  | 2240247
Walmart Stores, Inc. | Great Value | GVRLDCT450C | GVRLDCT450C | GVRLDCT450C,GVRLDCT450C, | Decorative Candle: Other | Decorative | E12 (Candelabra) | Decorative | LED | 3 | 25 | 98.3 | 34.7 |  |  |  | 200 | 4 | 50 | No | 25000 | 5000 | 83 | 4 | 0.9 | -29 | Dimmable | 5% |  | Damp Location Rated,Enclosed Fixtures,Other |  |  |  | 2014-04-16 | 2015-05-27 | United States, Canada | ES_20877_GVRLDCT450C_05272015172745_7665025 |  |  | 2240248
Walmart Stores, Inc. | Great Value | GVRLDCT4W27K | GVRLDCT4W27K |  | Decorative: Other | Decorative | E26 (Medium) | Decorative | LED | 3 | 25 | 97 | 35 |  |  |  | 200 | 4 | 50 | No | 25000 | 2700 | 82 | 17 | 0.8 | -29 | Dimmable | 10% |  | None |  |  |  | 2013-12-06 | 2014-08-27 | United States, Canada | ES_20877_GVRLDCT4W27K_08272014192453_7493059 |  |  | 2218027
Westinghouse Lighting Corporation | Westinghouse | G25 | 53011 |  | G25 | Globe | E26 (Medium) | Decorative | LED | 5 | 75 | 106.5 | 79.7 |  |  |  | 500 | 6 | 83.3 | No | 25000 | 3000 | 82 | 9 | 0.9 | -20 | Dimmable | 10% |  | None |  |  |  | 2016-06-08 | 2016-06-08 | United States | ES_1018392_53011_06092016114841_1024022 |  |  | 2269337
Westinghouse Lighting Corporation | Westinghouse | Globe 15W 2700K | 38001 | ,38002, | G30 | Globe | E26 (Medium) | Decorative | CFL | 2 | 100 | 119.4 | 87 |  | 1.6 |  | 820 | 15 | 54.7 | No | 10000 | 2700 | 84 | 0 | 0.6 | -18 |  |  |  | None |  |  |  | 2014-09-24 | 2014-09-26 | United States | ES_1018392_38001_09262014111841_1023679 |  |  | 2220568
Westinghouse Lighting Corporation | Westinghouse | LDEC/LED/DIM/27 | 3201 |  | Decorative Candle: Other | Decorative | E26 (Medium) | Decorative | LED | 5 | 60 | 108.4 | 40.3 |  |  |  | 500 | 7 | 71.4 | No | 25000 | 2700 | 81 | 6 | 1 | -20 | Dimmable | 10% |  | Damp Location Rated,Not for Use in Enclosed Fixtures |  |  |  | 2015-09-04 | 2015-09-04 | United States | ES_1018392_03201_09102015121551_1023886 |  |  | 2247530
Westinghouse Lighting Corporation | Westinghouse | LDEC/LED/DIM/CB/27 | 3200 |  | Decorative Candle: Other | Decorative | E12 (Candelabra) | Decorative | LED | 5 | 60 | 108.4 | 40.3 |  |  |  | 500 | 7 | 71.4 | No | 25000 | 2700 | 81 | 6 | 1 | -20 | Dimmable | 10% |  | Damp Location Rated,Not for Use in Enclosed Fixtures |  |  |  | 2015-09-04 | 2015-09-04 | United States | ES_1018392_03200_09102015121551_1023886 |  |  | 2247520
Westinghouse Lighting Corporation | Westinghouse | Mini-Twist 13W 2700K | 37945 | Mini-Twist 13W 2700K,07222,8 pack; Mini-Twist 13W 2700K,37946,4 pack | CFL Bare Spiral | General Purpose Replacement | E26 (Medium) | Omnidirectional | CFL | 2 | 60 | 105.9 | 47.6 |  | 1.6 |  | 900 | 13 | 69.2 | No | 10000 | 2700 | 83 | -2 | 0.6 | -18 |  |  |  | None |  |  |  | 2014-07-20 | 2014-08-07 | United States | ES_1018392_37945_08072014025620_1023650 |  |  | 2217135
Westinghouse Lighting Corporation | Westinghouse | Mini-Twist 13W 3500K | 37941 | ,07223,8-Pack; ,37942,4-Pack | CFL Bare Spiral | General Purpose Replacement | E26 (Medium) | Omnidirectional | CFL | 2 | 60 | 105.9 | 47.6 |  | 1.6 |  | 850 | 13 | 65.4 | No | 10000 | 3500 | 83 | 20 | 0.6 | -18 |  |  |  | None |  |  |  | 2014-07-22 | 2014-08-22 | United States | ES_1018392_37941_08252014093730_1023657 |  |  | 2217836
Westinghouse Lighting Corporation | Westinghouse | Mini-Twist 13W 5000K | 37714 |  | CFL Bare Spiral | General Purpose Replacement | E26 (Medium) | Omnidirectional | CFL | 2 | 60 | 105.9 | 47.6 |  | 1.6 |  | 880 | 13 | 67.7 | No | 10000 | 5000 | 84 | 37 | 0.6 | -18 |  |  |  | None |  |  |  | 2014-07-22 | 2014-08-07 | United States | ES_1018392_37714_08072014024950_1023650 |  |  | 2217134
Westinghouse Lighting Corporation | Westinghouse | Mini-Twist 13W 6500K | 37943 | ,37944,4-Pack | CFL Bare Spiral | General Purpose Replacement | E26 (Medium) | Omnidirectional | CFL | 2 | 60 | 105.9 | 47.6 |  | 1.6 |  | 840 | 13 | 64.6 | No | 10000 | 6500 | 85 | 49 | 0.6 | -18 |  |  |  | None |  |  |  | 2014-07-22 | 2014-08-22 | United States | ES_1018392_37943_08252014094110_1023658 |  |  | 2217837
Westinghouse Lighting Corporation | Westinghouse | Mini-Twist 18W 2700K | 37950 | ,37949, | CFL Bare Spiral | General Purpose Replacement | E26 (Medium) | Omnidirectional | CFL | 2 | 75 | 117.5 | 54.9 |  | 1.6 |  | 1200 | 18 | 66.7 | No | 10000 | 2700 | 83 | -3 | 0.6 | -18 |  |  |  | None |  |  |  | 2014-07-20 | 2014-08-27 | United States | ES_1018392_37950_08282014014110_1023661 |  |  | 2218094
Westinghouse Lighting Corporation | Westinghouse | Mini-Twist 23W 2700K | 7225 | Mini-Twist 23W 2700K,07226,4 pack | CFL Bare Spiral | General Purpose Replacement | E26 (Medium) | Omnidirectional | CFL | 2 | 100 | 126 | 55 |  | 1.6 |  | 1600 | 23 | 69.6 | No | 10000 | 2700 | 82 | -5 | 0.6 | -18 |  |  |  | None |  |  |  | 2014-08-06 | 2014-08-07 | United States | ES_1018392_07225_08072014024550_1023650 |  |  | 2217133
Westinghouse Lighting Corporation | Westinghouse | Mini-Twist 23W 5000K | 37716 |  | CFL Bare Spiral | General Purpose Replacement | E26 (Medium) | Omnidirectional | CFL | 2 | 100 | 126 | 55 |  | 1.6 |  | 1600 | 23 | 69.6 | No | 10000 | 5000 | 84 | 35 | 0.6 | -18 |  |  |  | None |  |  |  | 2014-08-20 | 2014-08-26 | United States | ES_1018392_37716_08272014042220_1023660 |  |  | 2218042
Westinghouse Lighting Corporation | Westinghouse | Mini-Twist GU24 13W 2700K | 37990 |  | CFL Bare Spiral | General Purpose Replacement | GU24 | Omnidirectional | CFL | 2 | 60 | 93.8 | 46.5 |  | 1.6 |  | 800 | 13 | 61.5 | No | 10000 | 2700 | 83 | -2 | 0.6 | -18 |  |  |  | None |  |  |  | 2014-06-30 | 2014-07-09 | United States | ES_1018392_37990_07112014090330_1023634 |  |  | 2215174
Westinghouse Lighting Corporation | Westinghouse | Mini-Twist GU24 18W 2700K | 36308 |  | CFL Bare Spiral | General Purpose Replacement | GU24 | Omnidirectional | CFL | 2 | 75 | 105.8 | 54.4 |  | 1.6 |  | 1200 | 18 | 66.7 | No | 10000 | 2700 | 83 | -3 | 0.6 | -18 |  |  |  | None |  |  |  | 2014-09-09 | 2014-09-12 | United States | ES_1018392_36308_09122014095440_1023668 |  |  | 2219263
Westinghouse Lighting Corporation | Westinghouse | PAR20 | 43012 |  | PAR20 | Reflector (Flood/Spot) | E26 (Medium) | Directional | LED | 5 | 50 | 87.7 | 63 | 946 |  | 35 | 470 | 7 | 67.1 | No | 25000 | 3000 | 84 | 16 | 0.9 | -20 | Dimmable | 10% |  | Damp Location Rated,Enclosed Fixtures |  |  |  | 2016-05-03 | 2016-05-03 | United States | ES_1018392_43012_05032016112001_1024005 |  |  | 2266028
Westinghouse Lighting Corporation | Westinghouse | PAR30L | 53013 |  | PAR30L | Reflector (Flood/Spot) | E26 (Medium) | Directional | LED | 5 | 75 | 115.1 | 95.3 | 1933 |  | 35 | 840 | 10 | 84 | No | 25000 | 3000 | 83 | 15 | 0.9 | -20 | Dimmable | 20% | Yes | Damp Location Rated | No |  |  | 2016-06-09 | 2016-06-09 | United States | ES_1018392_53013_06092016121221_1024025 |  |  | 2269335
Westinghouse Lighting Corporation | Westinghouse | PAR30S | 43160 |  | PAR30S | PAR30S | E26 (Medium) | Directional | LED | 5 | 75 | 90.4 | 95.1 | 1878 |  | 35 | 840 | 10 | 84 | No | 25000 | 3000 | 83 | 15 | 0.9 | -20 | Dimmable | 20% | Yes | Damp Location Rated | No |  |  | 2016-06-09 | 2016-06-09 | United States | ES_1018392_43160_06092016122841_1024025 |  |  | 2269336
Westinghouse Lighting Corporation | Westinghouse | PAR38 | 53014 |  | PAR38 | Reflector (Flood/Spot) | E26 (Medium) | Directional | LED | 5 | 90 | 132.1 | 121.2 | 2353 |  | 35 | 1350 | 15 | 90 | No | 25000 | 3000 | 83 | 16 | 0.9 | -20 | Dimmable | 20% |  | Damp Location Rated,Enclosed Fixtures |  |  |  | 2016-05-03 | 2016-05-03 | United States | ES_1018392_53014_05032016013620_1024005 |  |  | 2266030
Xiamen Bymea Lighting Co., Ltd. | BYMEA | Directional LED Lamp PAR20 | P20A01-D-27H |  | PAR20 | Reflector (Flood/Spot) | E26 (Medium) | Directional | LED | 3 | 50 | 85.7 | 63.1 | 2035 |  | 25 | 500 | 8 | 62.5 | No | 25000 | 2700 | 83 | 9 | 0.9 | -20 | Dimmable | 10% |  | Damp Location Rated,Recessed Fixtures,Not for Use in Enclosed Fixtures |  |  |  | 2015-10-18 | 2015-10-28 | United States, Canada | ES_1131124_P20A01-D-27H_10282015144404_4971231 |  |  | 2251961
Xiamen Bymea Lighting Co., Ltd. | BYMEA | Directional LED Lamp PAR20 | P20A02-D-27H |  | PAR20 | Reflector (Flood/Spot) | E26 (Medium) | Directional | LED | 3 | 50 | 87.5 | 63.1 | 1057 |  | 40 | 500 | 8 | 62.5 | No | 25000 | 2700 | 83 | 9 | 0.9 | -20 | Dimmable | 10% |  | Damp Location Rated,Recessed Fixtures,Not for Use in Enclosed Fixtures |  |  |  | 2015-10-18 | 2015-10-28 | United States, Canada | ES_1131124_P20A02-D-27H_10282015144435_9018002 |  |  | 2251962
Xiamen Bymea Lighting Co., Ltd. | BYMEA | Directional LED Lamp PAR20 | P20A02-D-30H |  | PAR20 | Reflector (Flood/Spot) | E26 (Medium) | Directional | LED | 3 | 50 | 87.4 | 63.2 | 989 |  | 40 | 500 | 8 | 62.5 | No | 25000 | 3000 | 85 | 17 | 0.9 | -20 | Dimmable | 10% |  | Damp Location Rated,Recessed Fixtures,Not for Use in Enclosed Fixtures |  |  |  | 2015-12-16 | 2015-12-21 | United States, Canada | ES_1131124_P20A02-D-30H_12212015160212_4818942 |  |  | 2256084
Walmart Stores, Inc. | Great Value | GVRLDCT4W27KC | GVRLDCT4W27KC |  | Decorative: Other | Decorative | E26 (Medium) | Decorative | LED | 3 | 25 | 98.3 | 34.7 |  |  |  | 200 | 4 | 79 | No | 25000 | 2700 | 82 | 17 | 0.9 | -20 | Dimmable | 10% |  | Other,Vanity, chandelier |  |  |  | 2014-04-16 | 2014-05-05 | United States, Canada | ES_20877_GVRLDCT4W27KC_05052014162742_7262539 |  |  | 2209917
Walmart Stores, Inc. | Great Value | GVRLDCT4W27KC2 | GVRLDCT4W27KC2 |  | Decorative: Other | Decorative | E26 (Medium) | Decorative | LED | 5 | 25 | 97 | 35 |  |  |  | 200 | 4 | 50 | No | 25000 | 2700 | 82 | 17 | 0.8 | -29 | Dimmable | 10% |  | Other,Chandalier |  |  |  | 2013-12-06 | 2014-10-27 | United States, Canada | ES_20877_GVRLDCT4W27KC2_10272014173823_1503272 |  |  | 2223608
Walmart Stores, Inc. | Great Value | GVRLDCT4W27KC3 | GVRLDCT4W27KC3 | ,GVRLDCT4W27KC4, | B10 | Decorative | E12 (Candelabra) | Decorative | LED | 3 | 25 | 98.3 | 34.7 |  |  |  | 200 | 4 | 50 | No | 25000 | 2700 | 82 | 17 | 0.9 | -29 | Dimmable | 5% |  | Other,Vanity, Chandelier |  |  |  | 2014-04-16 | 2015-01-09 | United States, Canada | ES_20877_GVRLDCT4W27KC3_01092015153308_7588777 |  |  | 2230791
Walmart Stores, Inc. | Great Value | GVRLDCT4W50K | GVRLDCT4W50K |  | B10 | Decorative | E12 (Candelabra) | Decorative | LED | 3 | 25 | 98.3 | 34.7 |  |  |  | 200 | 4 | 50 | No | 25000 | 5000 | 83 | 4 | 0.9 | -29 | Dimmable | 5% |  | None |  |  |  | 2014-04-16 | 2014-07-28 | United States, Canada | ES_20877_GVRLDCT4W50K_08042014190340_9020074 |  |  | 2217038
Walmart Stores, Inc. | Great Value | GVRLDCT4W50KC | GVRLDCT4W50KC |  | B10 | Decorative | E12 (Candelabra) | Decorative | LED | 3 | 25 | 98.3 | 34.7 |  |  |  | 200 | 4 | 97 | No | 25000 | 5000 | 83 | 4 | 0.9 | -20 | Dimmable | 10% |  | Other,Vanity, chandelier |  |  |  | 2014-04-16 | 2014-05-05 | United States, Canada | ES_20877_GVRLDCT4W50KC_05052014162719_7239596 |  |  | 2209918
Walmart Stores, Inc. | Great Value | GVRLDCT4W50KC2 | GVRLDCT4W50KC2 |  | B10 | Decorative | E12 (Candelabra) | Decorative | LED | 3 | 25 | 98 | 34.7 |  |  |  | 200 | 4 | 75 | No | 25000 | 5000 | 83 | 4 | 0.9 | -29 | Dimmable | 5% |  | Other,Chandalier |  |  |  | 2014-04-16 | 2014-11-20 | United States, Canada | ES_20877_GVRLDCT4W50KC2_11202014183048_8248510 |  |  | 2225529
Walmart Stores, Inc. | Great Value | GVRLDCT4W50KC3 | GVRLDCT4W50KC3 | ,GVRLDCT4W50KC4, | B10 | Decorative | E12 (Candelabra) | Decorative | LED | 3 | 25 | 98 | 34.7 |  |  |  | 200 | 4 | 75 | No | 25000 | 5000 | 83 | 4 | 0.9 | -29 | Dimmable | 5% |  | Other,Chandalier |  |  |  | 2014-04-16 | 2015-02-17 | United States, Canada | ES_20877_GVRLDCT4W50KC3_02182015005529_0929956 |  |  | 2233229
Walmart Stores, Inc. | Great Value | GVRLDCT5W27K | GVRLDCT5W27K | ,CANGVRLDCT5W27KF, | B10 | Decorative | E12 (Candelabra) | Decorative | LED | 3 | 40 | 96.5 | 35.6 |  |  |  | 300 | 5 | 60 | No | 25000 | 2700 | 83 | 22 | 0.9 | -29 | Dimmable | 5% |  | Other,Chandalier |  |  |  | 2014-01-01 | 2014-09-16 | United States, Canada | ES_20877_GVRLDCT5W27K_09202014193840_1920897 |  |  | 2219913
Walmart Stores, Inc. | Great Value | GVRLG2540W50K | GVRLG2540W50K |  | G25 | Globe | E26 (Medium) | Decorative | LED | 3 | 40 | 111.8 | 78.7 |  |  |  | 400 | 4.3 | 93 | No | 25000 | 5000 | 83 | 8 | 0.8 | -29 | Dimmable | 20% | Yes | Damp Location Rated | No |  |  | 2016-05-01 | 2016-08-19 | United States | ES_20877_GVRLG2540W50K_08192016142515_6715140 |  |  | 2276124
Walmart Stores, Inc. | Great Value | GVRLG255W27K | GVRLG255W27K |  | G25 | Globe | E26 (Medium) | Decorative | LED | 3 | 40 | 102 | 79 |  |  |  | 350 | 5 | 70 | No | 25000 | 2700 | 83 | 20 | 0.9 | -29 | Dimmable | 5% |  | None |  |  |  | 2013-12-13 | 2014-07-28 | United States, Canada | ES_20877_GVRLG255W27K_08042014190259_8979876 |  |  | 2217036
Walmart Stores, Inc. | Great Value | GVRLG256027D | GVRLG256027D |  | G25 | Globe | E26 (Medium) | Decorative | LED | 3 | 60 | 111.2 | 77.6 |  |  |  | 500 | 6 | 83.3 | No | 25000 | 2700 | 82 | 5 | 0.8 | -29 | Dimmable | 18% | Yes | Damp Location Rated | No |  |  | 2015-12-11 | 2016-08-19 | United States | ES_20877_GVRLG256027D_08192016154454_1494838 |  |  | 2276126
Walmart Stores, Inc. | Great Value | GVRLP381230DW | GVRLP381230DW |  | PAR38 | Reflector (Flood/Spot) | E26 (Medium) | Directional | LED | 3 | 90 | 130.1 | 120.7 | 1946 |  | 40 | 1050 | 12.9 | 81.4 | No | 25000 | 3000 | 83 | 18 | 0.7 | -29 | Dimmable | 17% | Yes | Wet Location Rated | No |  |  | 2015-12-11 | 2016-04-07 | United States, Canada | ES_20877_GVRLP381230DW_04072016143525_9725590 |  |  | 2263767
Walmart Stores, Inc. | Great Value | GVRLP3817W30KND | GVRLP3817W30KND |  | PAR38 | Reflector (Flood/Spot) | E26 (Medium) | Directional | LED | 3 | 90 | 134.6 | 121.9 | 2556 |  | 40 | 1050 | 17.2 | 61.7 | No | 25000 | 3000 | 82 | 4 | 0.9 | -29 |  |  |  | Recessed Fixtures |  |  |  | 2013-01-09 | 2014-04-18 | United States, Canada | ES_20877_GVRLP3817W30KND_04182014183411_6051508 |  |  | 2209062
Walmart Stores, Inc. | Great Value | GVRLR205027D | GVRLR205027D |  | R20 | Reflector (Flood/Spot) | E26 (Medium) | Directional | LED | 3 | 50 | 95 | 63.3 |  |  | 110 | 525 | 7.4 | 70.9 | No | 25000 | 2700 | 82 | 12 | 0.7 | -29 | Dimmable | 18% | Yes | Damp Location Rated | No |  |  | 2016-05-01 | 2016-07-18 | United States | ES_20877_GVRLR205027D_07182016123556_5356255 |  |  | 2272603
Walmart Stores, Inc. | Great Value | GVRLR301027DC | GVRLR301027DC |  | BR30 | Reflector (Flood/Spot) | E26 (Medium) | Directional | LED | 3 | 65 | 133.4 | 94.8 |  |  |  | 650 | 9.9 | 65.7 | No | 25000 | 2700 | 82 | 17 | 0.9 | -29 | Dimmable | 5% |  | Damp Location Rated,Enclosed Fixtures,Recessed Fixtures |  |  |  | 2014-04-16 | 2015-05-27 | United States, Canada | ES_20877_GVRLR301027DC_05272015223424_6064068 |  |  | 2240276
Walmart Stores, Inc. | Great Value | GVRLR301027DC2 | GVRLR301027DC2 |  | BR30 | Reflector (Flood/Spot) | E26 (Medium) | Directional | LED | 3 | 65 | 133.4 | 94.8 |  |  |  | 650 | 9.9 | 66 | No | 25000 | 2700 | 82 | 17 | 0.9 | -29 | Dimmable | 5% |  | Other,Table lamp, vanity |  |  |  | 2014-04-16 | 2014-10-31 | United States, Canada | ES_20877_GVRLR301027DC2_11042014131430_6870067 |  |  | 2224220
Walmart Stores, Inc. | Great Value | GVRLR301050DC | GVRLR301050DC |  | BR30 | Reflector (Flood/Spot) | E26 (Medium) | Directional | LED | 3 | 65 | 133.4 | 94.8 |  |  |  | 700 | 9.9 | 70.7 | No | 25000 | 5000 | 83 | 5 | 0.9 | -29 | Dimmable | 5% |  | Damp Location Rated,Enclosed Fixtures,Recessed Fixtures |  |  |  | 2014-04-16 | 2015-05-27 | United States, Canada | ES_20877_GVRLR301050DC_05272015223508_6108746 |  |  | 2240277
Walmart Stores, Inc. | Great Value | GVRLR301050DC2 | GVRLR301050DC2 |  | BR30 | Reflector (Flood/Spot) | E26 (Medium) | Directional | LED | 3 | 65 | 133.4 | 94.8 |  |  |  | 700 | 10 | 70 | No | 25000 | 5000 | 83 | 5 | 0.9 | -29 | Dimmable | 5% |  | Recessed Fixtures |  |  |  | 2014-04-16 | 2014-10-31 | United States, Canada | ES_20877_GVRLR301050DC2_11042014131411_6851231 |  |  | 2224221
Walmart Stores, Inc. | Great Value | GVRLR301227D95C | GVRLR301227D95C |  | BR30 | Reflector (Flood/Spot) | E26 (Medium) | Directional | LED | 5 | 65 | 135 | 122 |  |  |  | 650 | 12 | 54.1 | No | 25000 | 2700 | 95 | 66 | 0.9 | -29 | Dimmable | 5% |  | Recessed Fixtures |  |  |  | 2013-06-21 | 2014-11-13 | United States, Canada | ES_20877_GVRLR301227D95C_11132014194316_7796231 |  |  | 2225030
Walmart Stores, Inc. | Great Value | GVRLR30927DP | GVRLR30927DP |  | BR30 | Reflector (Flood/Spot) | E26 (Medium) | Directional | LED | 3 | 65 | 133 | 95 |  |  |  | 650 | 9 | 72 | No | 25000 | 2700 | 81 | 3 | 0.7 | -29 | Dimmable | 5% |  | Recessed Fixtures |  |  |  | 2015-03-10 | 2015-02-13 | United States, Canada | ES_20877_GVRLR30927DP_02282015134554_1154108 |  |  | 2233991
Xiamen Bymea Lighting Co., Ltd. | BYMEA | Directional LED Lamp PAR20 | P20A02-D-40H |  | PAR20 | Reflector (Flood/Spot) | E26 (Medium) | Directional | LED | 3 | 50 | 87.2 | 63.4 | 1104 |  | 40 | 550 | 8 | 68.8 | No | 25000 | 4000 | 84 | 12 | 0.9 | -20 | Dimmable | 10% |  | Damp Location Rated,Recessed Fixtures,Not for Use in Enclosed Fixtures |  |  |  | 2015-12-16 | 2015-12-21 | United States, Canada | ES_1131124_P20A02-D-40H_12212015160223_0908174 |  |  | 2256085
Xiamen Bymea Lighting Co., Ltd. | BYMEA | Directional LED Lamp PAR20 | P20A02-D-50H |  | PAR20 | Reflector (Flood/Spot) | E26 (Medium) | Directional | LED | 3 | 50 | 87.4 | 63.1 | 1193 |  | 40 | 550 | 8 | 68.8 | No | 25000 | 5000 | 86 | 19 | 0.9 | -20 | Dimmable | 10% |  | Damp Location Rated,Recessed Fixtures,Not for Use in Enclosed Fixtures |  |  |  | 2015-12-16 | 2015-12-21 | United States, Canada | ES_1131124_P20A02-D-50H_12212015160235_4577618 |  |  | 2256086
Xiamen Bymea Lighting Co., Ltd. | BYMEA | Directional LED Lamp PAR30 | P30A01-D-27H |  | PAR30 | Reflector (Flood/Spot) | E26 (Medium) | Directional | LED | 3 | 75 | 92.3 | 94.7 | 3430 |  | 25 | 850 | 13 | 65.4 | No | 25000 | 2700 | 82 | 8 | 0.9 | -20 | Dimmable | 10% |  | Damp Location Rated,Recessed Fixtures,Not for Use in Enclosed Fixtures |  |  |  | 2015-10-20 | 2015-10-28 | United States, Canada | ES_1131124_P30A01-D-27H_10282015145505_6509878 |  |  | 2251963
Xiamen Bymea Lighting Co., Ltd. | BYMEA | Directional LED Lamp PAR30 | P30A02-D-27H |  | PAR30 | Reflector (Flood/Spot) | E26 (Medium) | Directional | LED | 3 | 75 | 92.2 | 94.9 | 1713 |  | 40 | 850 | 13 | 65.4 | No | 25000 | 2700 | 82 | 8 | 0.9 | -20 | Dimmable | 10% |  | Damp Location Rated,Recessed Fixtures,Not for Use in Enclosed Fixtures |  |  |  | 2015-10-20 | 2015-10-28 | United States, Canada | ES_1131124_P30A02-D-27H_10282015145537_6089711 |  |  | 2251964
Xiamen Bymea Lighting Co., Ltd. | BYMEA | Directional LED Lamp PAR30 | P30A02-D-30H |  | PAR30 | Reflector (Flood/Spot) | E26 (Medium) | Directional | LED | 3 | 75 | 91 | 95.1 | 1719 |  | 40 | 850 | 13 | 65.4 | No | 25000 | 3000 | 84 | 14 | 0.9 | -20 | Dimmable | 10% |  | Damp Location Rated,Recessed Fixtures,Not for Use in Enclosed Fixtures |  |  |  | 2016-03-15 | 2016-03-29 | United States, Canada | ES_1131124_P30A02-D-30H_03292016154823_6877681 |  |  | 2264401
Xiamen Bymea Lighting Co., Ltd. | BYMEA | Directional LED Lamp PAR30 | P30A02-D-40H |  | PAR30 | Reflector (Flood/Spot) | E26 (Medium) | Directional | LED | 3 | 75 | 90.4 | 95.2 | 2105 |  | 40 | 1000 | 13 | 76.9 | No | 25000 | 4000 | 84 | 10 | 0.9 | -20 | Dimmable | 10% |  | Damp Location Rated,Recessed Fixtures,Not for Use in Enclosed Fixtures |  |  |  | 2016-03-15 | 2016-03-29 | United States, Canada | ES_1131124_P30A02-D-40H_03292016154835_3919932 |  |  | 2264402
Xiamen Bymea Lighting Co., Ltd. | BYMEA | Directional LED Lamp PAR30 | P30A02-D-50H |  | PAR30 | Reflector (Flood/Spot) | E26 (Medium) | Directional | LED | 3 | 75 | 90.6 | 95.1 | 2088 |  | 40 | 1000 | 13 | 76.9 | No | 25000 | 5000 | 86 | 18 | 0.9 | -20 | Dimmable | 10% |  | Damp Location Rated,Recessed Fixtures,Not for Use in Enclosed Fixtures |  |  |  | 2016-03-15 | 2016-03-29 | United States, Canada | ES_1131124_P30A02-D-50H_03292016154846_4972137 |  |  | 2264403
Xiamen Bymea Lighting Co., Ltd. | BYMEA | Directional LED Lamp PAR30 | P30B01-D-27H |  | PAR30L | Reflector (Flood/Spot) | E26 (Medium) | Directional | LED | 3 | 75 | 116.8 | 94.4 | 3408 |  | 25 | 850 | 13 | 65.4 | No | 25000 | 2700 | 82 | 7 | 0.9 | -20 | Dimmable | 10% |  | Damp Location Rated,Recessed Fixtures,Not for Use in Enclosed Fixtures |  |  |  | 2015-10-18 | 2015-10-28 | United States, Canada | ES_1131124_P30B01-D-27H_10282015145812_4010843 |  |  | 2251965
Xiamen Bymea Lighting Co., Ltd. | BYMEA | Directional LED Lamp PAR30 | P30B02-D-27H |  | PAR30L | Reflector (Flood/Spot) | E26 (Medium) | Directional | LED | 3 | 75 | 117.6 | 95.1 | 1616 |  | 40 | 850 | 13 | 65.4 | No | 25000 | 2700 | 82 | 7 | 0.9 | -20 | Dimmable | 10% |  | Damp Location Rated,Not for Use in Enclosed Fixtures,Recessed Fixtures |  |  |  | 2015-10-18 | 2015-10-28 | United States, Canada | ES_1131124_P30B02-D-27H_10282015145844_0281764 |  |  | 2251966
Xiamen Bymea Lighting Co., Ltd. | BYMEA | Directional LED Lamp PAR30 | P30B02-D-30H |  | PAR30L | Reflector (Flood/Spot) | E26 (Medium) | Directional | LED | 3 | 75 | 117.6 | 95 | 1491 |  | 40 | 800 | 13 | 61.5 | No | 25000 | 3000 | 84 | 13 | 0.9 | -20 | Dimmable | 10% |  | Damp Location Rated,Recessed Fixtures,Not for Use in Enclosed Fixtures |  |  |  | 2015-12-16 | 2015-12-21 | United States, Canada | ES_1131124_P30B02-D-30H_12212015160844_5924021 |  |  | 2256093
Xiamen Bymea Lighting Co., Ltd. | BYMEA | Directional LED Lamp PAR30 | P30B02-D-40H |  | PAR30L | Reflector (Flood/Spot) | E26 (Medium) | Directional | LED | 3 | 75 | 117.3 | 95.1 | 1645 |  | 40 | 850 | 13 | 65.4 | No | 25000 | 4000 | 83 | 11 | 0.9 | -20 | Dimmable | 10% |  | Damp Location Rated,Recessed Fixtures,Not for Use in Enclosed Fixtures |  |  |  | 2015-12-16 | 2015-12-21 | United States, Canada | ES_1131124_P30B02-D-40H_12212015160852_1093882 |  |  | 2256100
Xiamen Bymea Lighting Co., Ltd. | BYMEA | Directional LED Lamp PAR30 | P30B02-D-50H |  | PAR30L | Reflector (Flood/Spot) | E26 (Medium) | Directional | LED | 3 | 75 | 117.3 | 95.1 | 1761 |  | 40 | 850 | 13 | 65.4 | No | 25000 | 5000 | 86 | 19 | 0.9 | -20 | Dimmable | 10% |  | Damp Location Rated,Recessed Fixtures,Not for Use in Enclosed Fixtures |  |  |  | 2015-12-16 | 2015-12-21 | United States, Canada | ES_1131124_P30B02-D-50H_12212015160859_1028783 |  |  | 2256101
Xiamen Bymea Lighting Co., Ltd. | BYMEA | Directional LED Lamp PAR38 | P38A01-D-27H |  | PAR38 | Reflector (Flood/Spot) | E26 (Medium) | Directional | LED | 3 | 100 | 131.7 | 121.3 | 4648 |  | 25 | 1100 | 18 | 61.1 | No | 25000 | 2700 | 82 | 4 | 0.9 | -20 | Dimmable | 10% |  | Damp Location Rated,Recessed Fixtures,Not for Use in Enclosed Fixtures |  |  |  | 2016-03-15 | 2016-03-29 | United States, Canada | ES_1131124_P38A01-D-27H_03292016160312_4789092 |  |  | 2264404
Xiamen Bymea Lighting Co., Ltd. | BYMEA | Directional LED Lamp PAR38 | P38A02-D-27H |  | PAR38 | Reflector (Flood/Spot) | E26 (Medium) | Directional | LED | 3 | 100 | 130.6 | 121.4 | 2318 |  | 40 | 1100 | 18 | 61.1 | No | 25000 | 2700 | 82 | 4 | 0.9 | -20 | Dimmable | 10% |  | Damp Location Rated,Recessed Fixtures,Not for Use in Enclosed Fixtures |  |  |  | 2016-03-15 | 2016-03-29 | United States, Canada | ES_1131124_P38A02-D-27H_03292016160344_4892913 |  |  | 2264405
Xiamen Bymea Lighting Co., Ltd. | BYMEA | Directional LED Lamp PAR38 | P38A02-D-30H |  | PAR38 | Reflector (Flood/Spot) | E26 (Medium) | Directional | LED | 3 | 100 | 130.5 | 121.5 | 2530 |  | 40 | 1200 | 18 | 66.7 | No | 25000 | 3000 | 84 | 11 | 0.9 | -20 | Dimmable | 10% |  | Damp Location Rated,Recessed Fixtures,Not for Use in Enclosed Fixtures |  |  |  | 2016-03-15 | 2016-03-29 | United States, Canada | ES_1131124_P38A02-D-30H_03292016160359_3785023 |  |  | 2264406
Xiamen Bymea Lighting Co., Ltd. | BYMEA | Directional LED Lamp PAR38 | P38A02-D-40H |  | PAR38 | Reflector (Flood/Spot) | E26 (Medium) | Directional | LED | 3 | 100 | 128.3 | 121.4 | 2601 |  | 40 | 1300 | 18 | 72.2 | No | 25000 | 4000 | 84 | 13 | 0.9 | -20 | Dimmable | 10% |  | Damp Location Rated,Recessed Fixtures,Not for Use in Enclosed Fixtures |  |  |  | 2016-03-15 | 2016-03-29 | United States, Canada | ES_1131124_P38A02-D-40H_03292016160407_8689102 |  |  | 2264407
Xiamen Bymea Lighting Co., Ltd. | BYMEA | Directional LED Lamp PAR38 | P38A02-D-50H |  | PAR38 | Reflector (Flood/Spot) | E26 (Medium) | Directional | LED | 3 | 100 | 129.6 | 121.3 | 2886 |  | 40 | 1350 | 18 | 75 | No | 25000 | 5000 | 84 | 12 | 0.9 | -20 | Dimmable | 10% |  | Damp Location Rated,Recessed Fixtures,Not for Use in Enclosed Fixtures |  |  |  | 2016-03-15 | 2016-03-29 | United States, Canada | ES_1131124_P38A02-D-50H_03292016160415_3781956 |  |  | 2264408
Xiamen Bymea Lighting Co., Ltd. | BYMEA | LED lamps | A19G02-D-30H |  | A19 | General Purpose Replacement | E26 (Medium) | Omnidirectional | LED | 3 | 60 | 111.4 | 59.9 |  |  |  | 834 | 9 | 104 | No | 25000 | 3000 | 81 | 4 | 0.9 | -20 | Dimmable | 20% |  | Not for Use in Enclosed Fixtures |  |  |  | 2016-02-02 | 2016-01-28 | United States, Canada | ES_1131124_A19G02-D-30H_01282016133444_4781636 | 51 |  | 2257402
Walmart Stores, Inc. | Great Value | GVS094 | GVS094 | ,CANGVS094,; GVS094,GVS094, | CFL Bare Spiral | General Purpose Replacement | E26 (Medium) | Omnidirectional | CFL | 2 | 40 | 102 | 46 |  | 1.3 |  | 500 | 9 | 55.6 | No | 10000 | 2700 | 82 | -7 | 0.5 | -29 |  |  |  | None |  |  |  | 2006-12-26 | 2014-07-24 | United States, Canada | ES_20877_GVS094_07242014134752_9672062 |  |  | 2216616
Walmart Stores, Inc. | Great Value | GVS094DL | GVS094DL | ,CANGVS094DL, | CFL Bare Spiral | General Purpose Replacement | E26 (Medium) | Omnidirectional | CFL | 9 | 40 | 102 | 46 |  | 1.3 |  | 500 | 9 | 55.5 | No | 10000 | 5000 | 84 | -7 | 0.5 | -29 |  |  |  | None |  |  |  | 2006-12-26 | 2014-09-02 | United States, Canada | ES_20877_GVS094DL_09052014022025_3625426 |  |  | 2218671
Walmart Stores, Inc. | Great Value | GVS14 | GVS14 | ,CANGVS1410,; ,CANGVS142,; ,CANGVS146,; ,GVS1412,; ,GVS144,; ,GVS144B,; GVS14,CANGVS144, | CFL Bare Spiral | General Purpose Replacement | E26 (Medium) | Omnidirectional | CFL | 9 | 60 | 112 | 46 |  | 1.3 |  | 900 | 14 | 64.2 | No | 10000 | 2700 | 81 | -10 | 0.5 | -29 |  |  |  | None |  |  |  | 2014-01-13 | 2014-09-23 | United States, Canada | ES_20877_GVS14_09242014005031_9831526 |  |  | 2220111
Walmart Stores, Inc. | Great Value | GVS14DL | GVS14DL | ,CANGVS1410DL,; ,CANGVS142DL,; ,CANGVS144DL,; ,CANGVS146DL,; ,GVS144DL, | CFL Bare Spiral | General Purpose Replacement | E26 (Medium) | Omnidirectional | CFL | 2 | 60 | 112 | 46 |  | 1.3 |  | 800 | 14 | 57.1 | No | 10000 | 5000 | 84 | 35 | 0.6 | -29 |  |  |  | None |  |  |  | 2014-03-25 | 2014-09-02 | United States, Canada | ES_20877_GVS14DL_09052014021737_3457449 |  |  | 2218672
Walmart Stores, Inc. | Great Value | GVS194 | GVS194 |  | CFL Bare Spiral | General Purpose Replacement | E26 (Medium) | Omnidirectional | CFL | 2 | 75 | 112 | 58 |  | 1.3 |  | 1300 | 19 | 68 | No | 10000 | 2700 | 81 | 2 | 0.6 | -29 |  |  |  | None |  |  |  | 2006-12-26 | 2014-07-02 | United States, Canada | ES_20877_GVS194_07022014133949_8389901 |  |  | 2214476
Walmart Stores, Inc. | Great Value | GVS194DL | GVS194DL |  | CFL Bare Spiral | General Purpose Replacement | E26 (Medium) | Omnidirectional | CFL | 2 | 75 | 112 | 58 |  | 1.3 |  | 1300 | 19 | 64 | No | 10000 | 5000 | 84 | -7 | 0.6 | -29 |  |  |  | None |  |  |  | 2008-08-12 | 2014-07-02 | United States, Canada | ES_20877_GVS194DL_07022014134327_8607135 |  |  | 2214477
Walmart Stores, Inc. | Great Value | GVS234 | GVS234 |  | CFL Bare Spiral | General Purpose Replacement | E26 (Medium) | Omnidirectional | CFL | 2 | 100 | 122 | 58 |  | 1.3 |  | 1600 | 23 | 70 | No | 10000 | 2700 | 83 | -10 | 0.5 | -29 |  |  |  | None |  |  |  | 2009-03-11 | 2014-07-02 | United States, Canada | ES_20877_GVS234_07022014134514_8714254 |  |  | 2214472
Walmart Stores, Inc. | Great Value | GVS234DL | GVS234DL | GVS234DL,GVS234DL, | CFL Bare Spiral | General Purpose Replacement | E26 (Medium) | Omnidirectional | CFL | 2 | 100 | 122 | 58 |  | 1.3 |  | 1600 | 23 | 70 | No | 10000 | 5000 | 85 | 39 | 0.6 | -29 |  |  |  | None |  |  |  | 2008-10-31 | 2014-07-02 | United States, Canada | ES_20877_GVS234DL_07022014134847_8927122 |  |  | 2214470
Walmart Stores, Inc. | Great Value | LED A19 10W DIM | 33226 |  | A19 | General Purpose Replacement | E26 (Medium) | Omnidirectional | LED | 3 | 60 | 112.2 | 59.8 |  |  |  | 800 | 10 | 80 | No | 25000 | 5000 | 86 | 19 | 1 | -29 | Dimmable | 20% | No | None | No |  |  | 2016-07-18 | 2016-08-03 | Canada | ES_0020877_33226_08192016044921_70089102 | 50 |  | 2276198
Walmart Stores, Inc. | Great Value | LED A21 17W DIM | 33977 |  | A21 | General Purpose Replacement | E26 (Medium) | Omnidirectional | LED | 3 | 100 | 134.2 | 71.7 |  |  |  | 1600 | 17 | 94.1 | No | 25000 | 2700 | 81 | 1 | 1 | -29 | Dimmable | 5% | No | Not for Use in Recessed Fixtures | No |  |  | 2016-07-18 | 2016-07-18 | Canada | ES_0020877_33977_08192016031743_70089086 | 83 |  | 2276197
Walmart Stores, Inc. | Great Value | PAR30 9W Dim 3000K | 33119 |  | PAR30L | Reflector (Flood/Spot) | E26 (Medium) | Directional | LED | 3 | 75 | 117 | 95 | 2534 |  | 40 | 800 | 9 | 88.9 | No | 25000 | 3000 | 83 | 11 | 1 | -29 | Dimmable | 3% | No | Other,Rated for indoor/outdoor weather protected light fixtures | No |  |  | 2016-08-17 | 2016-08-17 | Canada | ES_0020877_33119_08182016044134_70089096 |  |  | 2276163
Walmart Stores, Inc. | Great Value | R30 14W | 84462 |  | R30 | Reflector (Flood/Spot) | E26 (Medium) | Directional | CFL | 2 | 65 | 134.9 | 94.9 |  | 2.5 |  | 650 | 14 | 46.4 | No | 10000 | 5000 | 86 | 42 | 0.6 | -29 |  |  |  | Not for Use in Enclosed Fixtures |  |  |  | 2016-03-28 | 2016-01-25 | Canada | ES_0020877_84462_06292016025640_7005880 |  |  | 2271200
Walmart Stores, Inc. | Great Value | R30 14W | 84657 |  | R30 | Reflector (Flood/Spot) | E26 (Medium) | Directional | CFL | 2 | 65 | 134.9 | 94.9 |  | 2.5 |  | 650 | 14 | 46.4 | No | 10000 | 2700 | 83 | 1 | 0.6 | -29 |  |  |  | Not for Use in Enclosed Fixtures |  |  |  | 2016-03-28 | 2016-01-25 | Canada | ES_0020877_84657_06292016025640_7005880 |  |  | 2271199
Walmart Stores, Inc. | Great Value | T3 14W | 84456 |  | CFL Bare Spiral | General Purpose Replacement | E26 (Medium) | Omnidirectional | CFL | 2 | 60 | 113.1 | 45 |  | 2.5 |  | 900 | 14 | 64.2 | No | 10000 | 2700 | 83 | -3 | 0.5 | -29 |  |  |  | Not for Use in Enclosed Fixtures |  |  |  | 2016-03-28 | 2016-01-25 | Canada | ES_0020877_84456_06292016025913_7005880 |  |  | 2271207
Walmart Stores, Inc. | Great Value | T3 14W | 84457 |  | CFL Bare Spiral | General Purpose Replacement | E26 (Medium) | Omnidirectional | CFL | 2 | 60 | 113.1 | 45 |  | 2.5 |  | 800 | 14 | 57.1 | No | 10000 | 5000 | 86 | 45 | 0.5 | -29 |  |  |  | Not for Use in Enclosed Fixtures |  |  |  | 2016-03-28 | 2016-01-25 | Canada | ES_0020877_84457_06292016025913_7005880 |  |  | 2271211
Walmart Stores, Inc. | Great Value | T3 14W | 84460 |  | CFL Bare Spiral | General Purpose Replacement | E26 (Medium) | Omnidirectional | CFL | 2 | 60 | 113.1 | 45 |  | 2.5 |  | 900 | 14 | 64.2 | No | 10000 | 2700 | 83 | -3 | 0.5 | -29 |  |  |  | Not for Use in Enclosed Fixtures |  |  |  | 2016-03-28 | 2016-01-25 | Canada | ES_0020877_84460_06292016025913_7005880 |  |  | 2271208
Walmart Stores, Inc. | Great Value | T3 14W | 84461 |  | CFL Bare Spiral | General Purpose Replacement | E26 (Medium) | Omnidirectional | CFL | 2 | 60 | 113.1 | 45 |  | 2.5 |  | 800 | 14 | 57.1 | No | 10000 | 5000 | 86 | 45 | 0.5 | -29 |  |  |  | Not for Use in Enclosed Fixtures |  |  |  | 2016-03-28 | 2016-01-25 | Canada | ES_0020877_84461_06292016025913_7005880 |  |  | 2271212
Walmart Stores, Inc. | Great Value | T3 14W | 84663 |  | CFL Bare Spiral | General Purpose Replacement | E26 (Medium) | Omnidirectional | CFL | 2 | 60 | 113.1 | 45 |  | 2.5 |  | 900 | 14 | 64.2 | No | 10000 | 2700 | 83 | -3 | 0.5 | -29 |  |  |  | Not for Use in Enclosed Fixtures |  |  |  | 2016-03-28 | 2016-01-25 | Canada | ES_0020877_84663_06292016025913_7005880 |  |  | 2271205
Walmart Stores, Inc. | Great Value | T3 14W | 84664 |  | CFL Bare Spiral | General Purpose Replacement | E26 (Medium) | Omnidirectional | CFL | 2 | 60 | 113.1 | 45 |  | 2.5 |  | 850 | 14 | 60.7 | No | 10000 | 5000 | 86 | 45 | 0.5 | -29 |  |  |  | Not for Use in Enclosed Fixtures |  |  |  | 2016-03-28 | 2016-01-25 | Canada | ES_0020877_84664_06292016025913_7005880 |  |  | 2271209
Walmart Stores, Inc. | Great Value | T3 14W | 84756 |  | CFL Bare Spiral | General Purpose Replacement | E26 (Medium) | Omnidirectional | CFL | 2 | 60 | 113.1 | 45 |  | 2.5 |  | 900 | 14 | 64.2 | No | 10000 | 2700 | 83 | -3 | 0.5 | -29 |  |  |  | Not for Use in Enclosed Fixtures |  |  |  | 2016-03-28 | 2016-01-25 | Canada | ES_0020877_84756_06292016025913_7005880 |  |  | 2271206
Walmart Stores, Inc. | Great Value | T3 14W | 84757 |  | CFL Bare Spiral | General Purpose Replacement | E26 (Medium) | Omnidirectional | CFL | 2 | 60 | 113.1 | 45 |  | 2.5 |  | 800 | 14 | 57.1 | No | 10000 | 5000 | 86 | 45 | 0.5 | -29 |  |  |  | Not for Use in Enclosed Fixtures |  |  |  | 2016-03-28 | 2016-01-25 | Canada | ES_0020877_84757_06292016025913_7005880 |  |  | 2271210
Walmart Stores, Inc. | Great Value | T3 23W | 84458 |  | CFL Bare Spiral | General Purpose Replacement | E26 (Medium) | Omnidirectional | CFL | 2 | 100 | 127.8 | 60.9 |  | 2.5 |  | 1600 | 23 | 69.6 | No | 10000 | 2700 | 84 | -3 | 0.5 | -29 |  |  |  | Not for Use in Enclosed Fixtures |  |  |  | 2016-03-28 | 2016-01-25 | Canada | ES_0020877_84458_06292016025913_7005880 |  |  | 2271215
Walmart Stores, Inc. | Great Value | T3 23W | 84459 |  | CFL Bare Spiral | General Purpose Replacement | E26 (Medium) | Omnidirectional | CFL | 2 | 100 | 127.8 | 60.9 |  | 2.5 |  | 1600 | 23 | 69.6 | No | 10000 | 5000 | 86 | 44 | 0.5 | -29 |  |  |  | Not for Use in Enclosed Fixtures |  |  |  | 2016-03-28 | 2016-01-25 | Canada | ES_0020877_84459_06292016025913_7005880 |  |  | 2271218
Xiamen Bymea Lighting Co., Ltd. | BYMEA | LED lamps | A19G02-D-40H |  | A19 | General Purpose Replacement | E26 (Medium) | Omnidirectional | LED | 3 | 60 | 111.4 | 59.9 |  |  |  | 905 | 9 | 107 | No | 25000 | 4000 | 84 | 10 | 0.9 | -20 | Dimmable | 20% |  | Not for Use in Enclosed Fixtures |  |  |  | 2016-02-02 | 2016-01-28 | United States, Canada | ES_1131124_A19G02-D-40H_01282016133444_6021977 | 51 |  | 2257400
Xiamen Bymea Lighting Co., Ltd. | BYMEA | LED lamps | A19G02-D-50H |  | A19 | General Purpose Replacement | E26 (Medium) | Omnidirectional | LED | 3 | 60 | 111.4 | 59.9 |  |  |  | 962 | 9 | 110 | No | 25000 | 5000 | 81 | 2 | 0.9 | -20 | Dimmable | 20% |  | Not for Use in Enclosed Fixtures |  |  |  | 2016-02-02 | 2016-01-28 | United States, Canada | ES_1131124_A19G02-D-50H_01282016133444_7656014 | 51 |  | 2257401
Xiamen Bymea Lighting Co., Ltd. | BYMEA | LED Omni Lamp A21 | A21G11-D-27E |  | A21 | General Purpose Replacement | E26 (Medium) | Omnidirectional | LED | 3 | 75 | 133.9 | 67.6 |  |  |  | 1100 | 13 | 84.6 | No | 25000 | 2700 | 81 | 5 | 0.9 | -20 | Dimmable | 10% |  | Damp Location Rated,Not for Use in Recessed Fixtures,Not for Use in Enclosed Fixtures |  |  |  | 2015-10-20 | 2015-11-06 | United States, Canada | ES_1131124_A21G11-D-27E_11062015112706_5498191 | 62 |  | 2252285
Xiamen Bymea Lighting Co., Ltd. | BYMEA | LED Omni Lamp A21 | A21G11-D-30E |  | A21 | General Purpose Replacement | E26 (Medium) | Omnidirectional | LED | 3 | 75 | 133.4 | 67.5 |  |  |  | 1100 | 13 | 84.6 | No | 25000 | 3000 | 85 | 23 | 0.9 | -20 | Dimmable | 10% |  | Damp Location Rated,Not for Use in Recessed Fixtures,Not for Use in Enclosed Fixtures |  |  |  | 2015-10-20 | 2015-11-06 | United States, Canada | ES_1131124_A21G11-D-30E_11062015112735_4018932 | 62 |  | 2252272
Xiamen Bymea Lighting Co., Ltd. | BYMEA | LED Omni Lamp A21 | A21G11-D-50E |  | A21 | General Purpose Replacement | E26 (Medium) | Omnidirectional | LED | 3 | 75 | 133.6 | 67.2 |  |  |  | 1100 | 13 | 84.6 | No | 25000 | 5000 | 86 | 29 | 0.9 | -20 | Dimmable | 10% |  | Damp Location Rated,Not for Use in Recessed Fixtures,Not for Use in Enclosed Fixtures |  |  |  | 2015-10-20 | 2015-11-06 | United States, Canada | ES_1131124_A21G11-D-50E_11062015112747_0187372 | 62 |  | 2252271
Xiamen Bymea Lighting Co., Ltd. | BYMEA | LED Spotlight | GU10A01-D1-30E |  | PAR16 | Reflector (Flood/Spot) | GU10 | Directional | LED | 3 | 75 | 54 | 50 | 1337 |  | 40 | 500 | 7.5 | 66.7 | No | 25000 | 3000 | 82 | 6 | 0.9 | -20 | Dimmable | 10% |  | Damp Location Rated,Enclosed Fixtures,Recessed Fixtures |  |  |  | 2016-03-02 | 2016-03-03 | United States, Canada | ES_1131124_GU10A01-D1-30E_03032016163251_2380476 |  |  | 2265337
Xiamen Bymea Lighting Co., Ltd. | BYMEA | LED Spotlight | GU10A01-D2-30E |  | PAR16 | Reflector (Flood/Spot) | GU10 | Directional | LED | 3 | 75 | 54.2 | 50 | 1426 |  | 40 | 500 | 7.5 | 66.7 | No | 25000 | 3000 | 82 | 6 | 0.9 | -20 | Dimmable | 10% |  | Damp Location Rated,Enclosed Fixtures,Recessed Fixtures |  |  |  | 2016-03-02 | 2016-03-03 | United States, Canada | ES_1131124_GU10A01-D2-30E_03032016163259_0286193 |  |  | 2265338
Xiamen Bymea Lighting Co., Ltd. | BYMEA | LED Spotlight | GU10A01-D-27E |  | PAR16 | Reflector (Flood/Spot) | GU10 | Directional | LED | 3 | 75 | 54.9 | 50 | 1523 |  | 40 | 500 | 7.5 | 66.7 | No | 25000 | 2700 | 81 | 3 | 0.9 | -20 | Dimmable | 10% |  | Damp Location Rated,Enclosed Fixtures,Recessed Fixtures |  |  |  | 2015-10-20 | 2016-03-03 | United States, Canada | ES_1131124_GU10A01-D-27E_03032016163205_3127899 |  |  | 2265334
Xiamen Bymea Lighting Co., Ltd. | BYMEA | LED Spotlight | GU10A01-D-30E |  | PAR16 | Reflector (Flood/Spot) | GU10 | Directional | LED | 3 | 75 | 54.5 | 49.9 | 1318 |  | 40 | 500 | 7.5 | 66.7 | No | 25000 | 3000 | 84 | 15 | 0.9 | -20 | Dimmable | 10% |  | Damp Location Rated,Enclosed Fixtures,Recessed Fixtures |  |  |  | 2015-10-20 | 2016-03-03 | United States, Canada | ES_1131124_GU10A01-D-30E_03032016163233_5478206 |  |  | 2265335
Xiamen Bymea Lighting Co., Ltd. | BYMEA | LED Spotlight | GU10A01-D-50E |  | PAR16 | Reflector (Flood/Spot) | GU10 | Directional | LED | 3 | 75 | 54.5 | 49.8 | 1411 |  | 40 | 600 | 7.5 | 80 | No | 25000 | 5000 | 86 | 26 | 0.9 | -20 | Dimmable | 10% |  | Damp Location Rated,Enclosed Fixtures,Recessed Fixtures |  |  |  | 2015-10-20 | 2016-03-03 | United States, Canada | ES_1131124_GU10A01-D-50E_03032016163249_5467199 |  |  | 2265336
Xiamen Bymea Lighting Co., Ltd. | BYMEA | LED Spotlight | P16A01-D-27E |  | PAR16 | Reflector (Flood/Spot) | E26 (Medium) | Directional | LED | 3 | 75 | 73.2 | 50 | 1431 |  | 40 | 500 | 7.5 | 66.7 | No | 25000 | 2700 | 82 | 8 | 0.9 | -20 | Dimmable | 10% |  | Damp Location Rated,Enclosed Fixtures,Recessed Fixtures |  |  |  | 2015-10-20 | 2016-02-19 | United States, Canada | ES_1131124_P16A01-D-27E_02192016161616_2830023 |  |  | 2265330
Xiamen Bymea Lighting Co., Ltd. | BYMEA | LED Spotlight | P16A01-D-30E |  | PAR16 | Reflector (Flood/Spot) | E26 (Medium) | Directional | LED | 3 | 75 | 72.7 | 49.6 | 1426 |  | 40 | 500 | 7.5 | 66.7 | No | 25000 | 3000 | 84 | 16 | 0.9 | -20 | Dimmable | 10% |  | Damp Location Rated,Enclosed Fixtures,Recessed Fixtures |  |  |  | 2015-10-20 | 2016-02-19 | United States, Canada | ES_1131124_P16A01-D-30E_02192016161645_5891904 |  |  | 2265331
Xiamen Bymea Lighting Co., Ltd. | BYMEA | LED Spotlight | P16A01-D-40E |  | PAR16 | Reflector (Flood/Spot) | E26 (Medium) | Directional | LED | 3 | 75 | 73.3 | 50 | 1488 |  | 40 | 600 | 7.5 | 80 | No | 25000 | 4000 | 84 | 16 | 0.9 | -20 | Dimmable | 10% |  | Damp Location Rated,Enclosed Fixtures,Recessed Fixtures |  |  |  | 2015-12-16 | 2016-02-19 | United States, Canada | ES_1131124_P16A01-D-40E_02192016161651_2308472 |  |  | 2265332
Xiamen Bymea Lighting Co., Ltd. | BYMEA | LED Spotlight | P16A01-D-50E |  | PAR16 | Reflector (Flood/Spot) | E26 (Medium) | Directional | LED | 3 | 75 | 72.9 | 49.8 | 1293 |  | 40 | 600 | 7.5 | 80 | No | 25000 | 5000 | 86 | 25 | 0.9 | -20 | Dimmable | 10% |  | Damp Location Rated,Enclosed Fixtures,Recessed Fixtures |  |  |  | 2015-10-20 | 2016-02-19 | United States, Canada | ES_1131124_P16A01-D-50E_02192016161659_0382871 |  |  | 2265333
Xiamen Hi-Light Lighting Co. Ltd. | Hi-Light | CFL Lamp | HLSCT2-13A(GU24) 3000K |  | CFL Bare Spiral | General Purpose Replacement | GU24 | Omnidirectional | CFL | 2 | 60 | 89.7 | 47.4 |  | 2.5 |  | 800 | 13 | 61.5 | No | 10000 | 3000 | 84 | 2 | 0.6 | -28 |  |  |  | Damp Location Rated,Enclosed Fixtures,Recessed Fixtures |  |  |  | 2016-05-01 | 2015-07-30 | United States, Canada | ES_1024216_HLSCT2-13A(GU24) 3000K_07302015141919_7683912 |  |  | 2245288
Xiamen Hi-Light Lighting Co. Ltd. | Hi-Light | CFL Lamp | HLSCT2-13A(GU24) 4100K |  | CFL Bare Spiral | General Purpose Replacement | GU24 | Omnidirectional | CFL | 2 | 60 | 89.3 | 48.4 |  | 2.5 |  | 800 | 13 | 61.5 | No | 10000 | 4100 | 86 | 34 | 0.6 | -28 |  |  |  | Damp Location Rated,Enclosed Fixtures,Recessed Fixtures |  |  |  | 2016-05-01 | 2015-07-30 | United States, Canada | ES_1024216_HLSCT2-13A(GU24) 4100K_07302015141853_2745321 |  |  | 2245287
Xiamen Hi-Light Lighting Co. Ltd. | Hi-Light | CFL Lamp | HLSCT2-13A(GU24) 6500K |  | CFL Bare Spiral | General Purpose Replacement | GU24 | Omnidirectional | CFL | 2 | 60 | 90.2 | 48.3 |  | 2.5 |  | 800 | 13 | 61.5 | No | 10000 | 6500 | 86 | 52 | 0.6 | -28 |  |  |  | Damp Location Rated,Enclosed Fixtures,Recessed Fixtures |  |  |  | 2015-07-30 | 2015-07-30 | Canada | ES_1024216_HLSCT2-13A(GU24) 6500K_07302015141821_0946812 |  |  | 2245282
Xiamen Longstar Lighting Company, Ltd. | Longstar | FE-G25A-9W/27 | FE-G25A-9W/27 |  | G25 | Globe | E26 (Medium) | Decorative | CFL | 2 | 60 | 108.5 | 80.2 |  | 1.5 |  | 500 | 9 | 55.5 | No | 10000 | 2700 | 83 | -3 | 0.6 | -18 |  |  |  | Damp Location Rated |  |  |  | 2014-08-08 | 2014-09-11 | United States | ES_89389_FE-G25A-9W/27_09112014102951_1023651 |  |  | 2219256
Xiamen Longstar Lighting Company, Ltd. | Longstar | FE-GU-14W/2700K | FE-GU-14W/2700K |  | CFL A-type | General Purpose Replacement | E26 (Medium) | Omnidirectional | CFL | 2 | 60 | 113.4 | 59.9 |  | 1.5 |  | 800 | 14.2 | 57.1 | No | 10000 | 2700 | 82 | -6 | 0.6 | -18 |  |  |  | Damp Location Rated |  |  |  | 2014-08-08 | 2014-09-12 | United States | ES_89389_FE-GU-14W/2700K_09122014084620_1023650 |  |  | 2219261
Xiamen Longstar Lighting Company, Ltd. | Longstar | FE-GU-18W/27 | FE-GU-18W/27 |  | CFL A-type | General Purpose Replacement | E26 (Medium) | Decorative | CFL | 2 | 75 | 128.8 | 65.7 |  | 1.8 |  | 1150 | 18 | 63.9 | No | 10000 | 2700 | 82 | -6 | 0.6 | -18 |  |  |  | Damp Location Rated |  |  |  | 2014-08-20 | 2014-09-11 | United States | ES_89389_FE-GU-18W/27_09112014105731_1023656 |  |  | 2219259
Walmart Stores, Inc. | Great Value | T3 23W | 84659 |  | CFL Bare Spiral | General Purpose Replacement | E26 (Medium) | Omnidirectional | CFL | 2 | 100 | 127.8 | 60.9 |  | 2.5 |  | 1600 | 23 | 69.6 | No | 10000 | 2700 | 84 | -3 | 0.5 | -29 |  |  |  | Not for Use in Enclosed Fixtures |  |  |  | 2016-03-28 | 2016-01-25 | Canada | ES_0020877_84659_06292016025913_7005880 |  |  | 2271213
Walmart Stores, Inc. | Great Value | T3 23W | 84660 |  | CFL Bare Spiral | General Purpose Replacement | E26 (Medium) | Omnidirectional | CFL | 2 | 100 | 127.8 | 60.9 |  | 2.5 |  | 1600 | 23 | 69.6 | No | 10000 | 5000 | 86 | 44 | 0.5 | -29 |  |  |  | Not for Use in Enclosed Fixtures |  |  |  | 2016-03-28 | 2016-01-25 | Canada | ES_0020877_84660_06292016025913_7005880 |  |  | 2271216
Walmart Stores, Inc. | Great Value | T3 23W | 84754 |  | CFL Bare Spiral | General Purpose Replacement | E26 (Medium) | Omnidirectional | CFL | 2 | 100 | 127.8 | 60.9 |  | 2.5 |  | 1600 | 23 | 69.6 | No | 10000 | 5000 | 86 | 44 | 0.5 | -29 |  |  |  | Not for Use in Enclosed Fixtures |  |  |  | 2016-03-28 | 2016-01-25 | Canada | ES_0020877_84754_06292016025913_7005880 |  |  | 2271217
Walmart Stores, Inc. | Great Value | T3 23W | 84755 |  | CFL Bare Spiral | General Purpose Replacement | E26 (Medium) | Omnidirectional | CFL | 2 | 100 | 127.8 | 60.9 |  | 2.5 |  | 1600 | 23 | 69.6 | No | 10000 | 2700 | 84 | -3 | 0.5 | -29 |  |  |  | Not for Use in Enclosed Fixtures |  |  |  | 2016-03-28 | 2016-01-25 | Canada | ES_0020877_84755_06292016025913_7005880 |  |  | 2271214
Walmart Stores, Inc. | Great Value | T3 9W | 84661 |  | CFL Bare Other | General Purpose Replacement | E26 (Medium) | Omnidirectional | CFL | 2 | 40 | 103.6 | 45.1 |  | 2.5 |  | 550 | 9 | 61.1 | No | 10000 | 2700 | 84 | -4 | 0.5 | -29 |  |  |  | Not for Use in Enclosed Fixtures |  |  |  | 2016-03-28 | 2016-01-25 | Canada | ES_0020877_84661_06292016025913_7005880 |  |  | 2271202
Walmart Stores, Inc. | Great Value | T3 9W | 84662 |  | CFL Bare Other | General Purpose Replacement | E26 (Medium) | Omnidirectional | CFL | 2 | 40 | 103.6 | 45.1 |  | 2.5 |  | 500 | 9 | 55.5 | No | 10000 | 5000 | 86 | 46 | 0.5 | -29 |  |  |  | Not for Use in Enclosed Fixtures |  |  |  | 2016-03-28 | 2016-01-25 | Canada | ES_0020877_84662_06292016025913_7005880 |  |  | 2271203
Walmart Stores, Inc. | Great Value | T3 G25 9W | 76621 |  | G25 | Globe | E26 (Medium) | Decorative | CFL | 2 | 40 | 119.4 | 80.1 |  | 2.5 |  | 480 | 9 | 53.3 | No | 10000 | 5000 | 85 | -2 | 0.5 | -29 |  |  |  | Not for Use in Enclosed Fixtures |  |  |  | 2016-03-28 | 2016-01-25 | Canada | ES_0020877_76621_06292016025913_7005880 |  |  | 2271201
Walmart Stores, Inc. | Great Value | T3 G25 9W | 76622 |  | G25 | Globe | E26 (Medium) | Decorative | CFL | 2 | 60 | 118.7 | 80.3 |  | 2.5 |  | 800 | 14 | 57.1 | No | 10000 | 5000 | 86 | 41 | 0.6 | -29 |  |  |  | Not for Use in Enclosed Fixtures |  |  |  | 2016-03-28 | 2016-01-25 | Canada | ES_0020877_76622_06292016025913_7005880 |  |  | 2271204
WANGLO ENTERPRISES (CANADA) LTD. | NIKKO | CFL | T2 Spiral-13W |  | CFL Bare Spiral | General Purpose Replacement | E26 (Medium) | Omnidirectional | CFL | 2 | 60 | 100.5 | 38.6 |  | 2.5 |  | 900 | 13 | 69.2 | No | 12000 | 2700 | 83 | -18 | 0.6 | -18 |  |  |  | Not for Use in Recessed Fixtures,Not for Use in Enclosed Fixtures |  |  |  | 2015-04-07 | 2015-04-07 | Canada | ES_1102852_T2 Spiral-13W_04072015185812_2903487 |  |  | 2236280
WANGLO ENTERPRISES (CANADA) LTD. | NIKKO | WAN-L2-CandleD-5w-3000 | WAN-L2-CandleD-5w-3000 |  | Decorative Candle: Other | Decorative | E12 (Candelabra) | Decorative | LED | 3 | 40 | 97.2 | 35 |  |  |  | 325 | 5 | 65 | No | 25000 | 3000 | 83 | 14 | 0.9 | -20 | Dimmable | 10% |  | Damp Location Rated,Not for Use in Enclosed Fixtures |  |  |  | 2015-05-15 | 2015-05-18 | United States, Canada | ES_1102852_ WAN-L2-CandleD-5w-3000 _05182015031000_1023811 |  |  | 2239719
WANGLO ENTERPRISES (CANADA) LTD. | NIKKO | WAN-L2-MR16GU10D-7W-30-40 | WAN-L2-MR16GU10D-7W-30-40 |  | PAR16 | Reflector (Flood/Spot) | GU10 | Directional | LED | 3 | 50 | 54.2 | 50.2 | 1139 |  | 40 | 450 | 7 | 64.3 | No | 25000 | 3000 | 82 | 18 | 0.7 | -20 | Dimmable | 10% |  | Not for Use in Enclosed Fixtures |  |  |  | 2014-11-30 | 2014-12-03 | United States, Canada | ES_0_WAN-L2-MR16GU10D-7W-30-40_12032014021000_1023719 |  |  | 2226426
WayToGo LED Lighting Company LTD | WTGLED | A19-09YYZZ | A19-09YYZZ |  | A19 | General Purpose Replacement | E26 (Medium) | Omnidirectional | LED | 3 | 60 | 109.8 | 60 |  |  |  | 800 | 9.5 | 84.2 | No | 25000 | 2700 | 81 | 8 | 0.9 | -20 | Dimmable | 20% |  | Damp Location Rated,Recessed Fixtures |  |  |  | 2015-07-01 | 2015-07-28 | United States, Canada | ES_1130891_A19-09YYZZ_08062015083105_9865854 | 50.5 |  | 2245243
WayToGo LED Lighting Company LTD | WTGLED | A19-09YYZZ | A19-09YYZZ |  | A19 | General Purpose Replacement | E26 (Medium) | Omnidirectional | LED | 3 | 60 | 109.8 | 60 |  |  |  | 800 | 9.5 | 84.2 | No | 25000 | 3000 | 81 | 8 | 0.9 | -20 | Dimmable | 20% |  | Damp Location Rated,Recessed Fixtures |  |  |  | 2015-07-01 | 2015-07-28 | United States, Canada | ES_1130891_A19-09YYZZ_08062015083132_9892481 | 50.5 |  | 2245244
WayToGo LED Lighting Company LTD | WTGLED | A19-09YYZZ | A19-09YYZZ |  | A19 | General Purpose Replacement | E26 (Medium) | Omnidirectional | LED | 3 | 60 | 109.8 | 60 |  |  |  | 800 | 9.5 | 84.2 | No | 25000 | 4000 | 81 | 8 | 0.9 | -20 | Dimmable | 20% |  | Damp Location Rated,Recessed Fixtures |  |  |  | 2015-07-01 | 2015-07-28 | United States, Canada | ES_1130891_A19-09YYZZ_08062015083154_9914644 | 50.5 |  | 2245245
WayToGo LED Lighting Company LTD | WTGLED | A19-09YYZZ | A19-09YYZZ |  | A19 | General Purpose Replacement | E26 (Medium) | Omnidirectional | LED | 3 | 60 | 109.8 | 60 |  |  |  | 800 | 9.5 | 84.2 | No | 25000 | 5000 | 81 | 8 | 0.9 | -20 | Dimmable | 20% |  | Damp Location Rated,Recessed Fixtures |  |  |  | 2015-07-01 | 2015-07-28 | United States, Canada | ES_1130891_A19-09YYZZ_08062015083225_9945596 | 50.5 |  | 2245246
WayToGo LED Lighting Company LTD | WTGLED | R30-11YYZZ | R30-11YYZZ |  | R30 | Reflector (Flood/Spot) | E26 (Medium) | Directional | LED | 3 | 60 | 132 | 95 |  |  |  | 800 | 11 | 72.7 | No | 25000 | 2700 | 84 | 18 | 0.9 | -20 | Dimmable | 20% |  | Damp Location Rated,Recessed Fixtures |  |  |  | 2015-07-01 | 2015-07-28 | United States, Canada | ES_1130891_R30-11YYZZ_08062015093102_3462484 |  |  | 2245238
WayToGo LED Lighting Company LTD | WTGLED | R30-11YYZZ | R30-11YYZZ |  | R30 | Reflector (Flood/Spot) | E26 (Medium) | Directional | LED | 3 | 60 | 132 | 95 |  |  |  | 800 | 11 | 72.7 | No | 25000 | 3000 | 84 | 18 | 0.9 | -20 | Dimmable | 20% |  | Damp Location Rated,Recessed Fixtures |  |  |  | 2015-07-01 | 2015-07-28 | United States, Canada | ES_1130891_R30-11YYZZ_08062015093137_3497718 |  |  | 2245239
WayToGo LED Lighting Company LTD | WTGLED | R30-11YYZZ | R30-11YYZZ |  | R30 | Reflector (Flood/Spot) | E26 (Medium) | Directional | LED | 3 | 60 | 132 | 95 |  |  |  | 800 | 11 | 72.7 | No | 25000 | 4000 | 84 | 18 | 0.9 | -20 | Dimmable | 20% |  | Damp Location Rated,Recessed Fixtures |  |  |  | 2015-07-01 | 2015-07-28 | United States, Canada | ES_1130891_R30-11YYZZ_08062015093159_3519642 |  |  | 2245240
WayToGo LED Lighting Company LTD | WTGLED | R30-11YYZZ | R30-11YYZZ |  | R30 | Reflector (Flood/Spot) | E26 (Medium) | Directional | LED | 3 | 60 | 132 | 95 |  |  |  | 800 | 11 | 72.7 | No | 25000 | 5000 | 84 | 18 | 0.9 | -20 | Dimmable | 20% |  | Damp Location Rated,Recessed Fixtures |  |  |  | 2015-07-01 | 2015-07-28 | United States, Canada | ES_1130891_R30-11YYZZ_08062015093216_3536722 |  |  | 2245241
Wegmans Food Markets, Inc | Wegmans | WGS0132 | WGS0132 | ,WGS0134, | CFL Bare Spiral | General Purpose Replacement | E26 (Medium) | Omnidirectional | CFL | 9 | 60 | 112 | 46 |  | 1.3 |  | 900 | 14 | 64.2 | No | 10000 | 2700 | 81 | -10 | 0.5 | -29 |  |  |  | None |  |  |  | 2014-01-13 | 2014-08-29 | United States, Canada | ES_1081351_WGS0132_08292014162257_9377626 |  |  | 2218134
Wegmans Food Markets, Inc | Wegmans | WGS0232 | WGS0232 | ,WGS0234, | CFL Bare Spiral | General Purpose Replacement | E26 (Medium) | Omnidirectional | CFL | 9 | 100 | 122 | 58 |  | 1.3 |  | 1600 | 23 | 70 | No | 10000 | 2700 | 83 | 0 | 0.5 | -29 |  |  |  | None |  |  |  | 2009-03-11 | 2014-08-29 | United States, Canada | ES_1081351_WGS0232_08292014162340_9420230 |  |  | 2218135
Western Family Foods, Inc. | Western Family | CFL 13W Twist | BPESL13T/WF | ,ESL13T/4/WF,4 pack | CFL Bare Spiral | General Purpose Replacement | E26 (Medium) | Omnidirectional | CFL | 2 | 60 | 111.5 | 48.7 |  | 1 |  | 900 | 13.2 | 68.2 | No | 10000 | 2700 | 83 | -4 | 0.6 | -20 |  |  |  | Damp Location Rated,Not for Use in Enclosed Fixtures |  |  |  | 2015-01-15 | 2015-02-20 | United States | ES_1066978_BPESL13T/WF_02202015025840_1023769 |  |  | 2233764
Xiamen Longstar Lighting Company, Ltd. | Longstar | FE-IIS-30W/27 | FE-IIS-30W/27 |  | CFL Bare Spiral | General Purpose Replacement | E26 (Medium) | Omnidirectional | CFL | 2 | 125 | 131.3 | 68.3 |  | 2 |  | 2100 | 30 | 70 | No | 10000 | 2700 | 82 | -10 | 0.6 | -18 |  |  |  | Damp Location Rated |  |  |  | 2014-08-11 | 2014-09-11 | United States | ES_89389_FE-IIS-30W/27_09112014100441_1023652 |  |  | 2219254
Xiamen Longstar Lighting Company, Ltd. | Longstar | FE-IISB-13W | FE-IISB-13W |  | CFL Bare Spiral | General Purpose Replacement | E26 (Medium) | Omnidirectional | CFL | 2 | 60 | 103.6 | 44.9 |  | 1.8 |  | 900 | 13.5 | 66.7 | No | 12000 | 2700 | 81 | -20 | 0.6 | -20 |  |  |  | Not for Use in Enclosed Fixtures |  |  |  | 2014-10-17 | 2014-10-17 | United States, Canada | ES_89389_FE-IISB-13W_10172014040220_1023698 |  |  | 2222687
Xiamen Longstar Lighting Company, Ltd. | Longstar | FE-IISB-14W/27 | FE-IISB-14W/27 |  | CFL Bare Spiral | General Purpose Replacement | E26 (Medium) | Omnidirectional | CFL | 2 | 60 | 103 | 45 |  | 1.8 |  | 900 | 14 | 64.3 | No | 12000 | 2700 | 81 | -21 | 0.6 | -20 |  |  |  | Damp Location Rated |  |  |  | 2014-09-19 | 2014-09-19 | United States, Canada | ES_89389_FE-IISB-14/27_09192014015440_1023674 |  |  | 2219856
Xiamen Longstar Lighting Company, Ltd. | Longstar | FE-IISB-14W/27K | FE-IISB-14W/27K |  | CFL Bare Spiral | General Purpose Replacement | E26 (Medium) | Omnidirectional | CFL | 2 | 60 | 102.9 | 45.3 |  | 1.8 |  | 900 | 14 | 64.3 | No | 12000 | 2700 | 81 | -21 | 0.6 | -15 |  |  |  | Damp Location Rated |  |  |  | 2014-07-25 | 2014-08-08 | United States | ES_89389_FE-IISB-14W/27K_08082014020110_1023651 |  |  | 2217301
Xiamen Longstar Lighting Company, Ltd. | Longstar | FE-IISB-14W/41 | FE-IISB-14W/41 |  | CFL Bare Spiral | General Purpose Replacement | E26 (Medium) | Omnidirectional | CFL | 2 | 60 | 102.8 | 46.5 |  | 1.8 |  | 900 | 14 | 64.3 | No | 10000 | 4100 | 82 | 31 | 0.6 | -18 |  |  |  | Damp Location Rated |  |  |  | 2014-08-08 | 2014-09-09 | United States | ES_89389_FE-IISB-14W/41_09092014040730_1023651 |  |  | 2219028
The Home Depot | EcoSmart | 5bSA450STQ1D03 | 1001370351 |  | A19 | General Purpose Replacement | E26 (Medium) | Omnidirectional | LED | 5 | 40 | 106 | 60 |  |  |  | 480 | 5.6 | 85.7 | No | 25000 | 5000 | 84 | 13 | 1 | -20 | Dimmable | 5% | No | None | No |  |  | 2016-05-25 | 2016-06-02 | United States | ES_31912_1001370351_06132016134416_4074957 | 34.4 |  | 2269504
Xiamen Longstar Lighting Company, Ltd. | Longstar | FE-IISB-14W/50k | FE-IISB-14W/50k |  | CFL Bare Spiral | General Purpose Replacement | E26 (Medium) | Omnidirectional | CFL | 2 | 60 | 103.2 | 45.1 |  | 1.8 |  | 850 | 14 | 60.7 | No | 10000 | 5000 | 82 | 46 | 0.6 | -18 |  |  |  | Damp Location Rated |  |  |  | 2014-08-20 | 2014-09-10 | United States | ES_89389_FE-IISB-14W/50k_09102014074550_1023658 |  |  | 2219032
Xiamen Longstar Lighting Company, Ltd. | Longstar | FE-IISB-19W | FE-IISB-19W |  | CFL Bare Spiral | General Purpose Replacement | E26 (Medium) | Omnidirectional | CFL | 2 | 75 | 103.6 | 56.4 |  | 2 |  | 1260 | 19 | 66.3 | No | 10000 | 2700 | 82 | 13 | 0.6 | -20 |  |  |  | Damp Location Rated,Not for Use in Enclosed Fixtures |  |  |  | 2014-10-24 | 2014-11-04 | United States, Canada | ES_89389_FE-IISB-19W_11042014112221_1023703 |  |  | 2224224
Xiamen Longstar Lighting Company, Ltd. | Longstar | FE-IISB-19W/27K | FE-IISB-19W/27K |  | CFL Bare Spiral | General Purpose Replacement | E26 (Medium) | Omnidirectional | CFL | 2 | 75 | 103.5 | 56.6 |  | 2 |  | 1260 | 19 | 66.3 | No | 12000 | 2700 | 81 | -22 | 0.6 | -15 |  |  |  | Damp Location Rated |  |  |  | 2014-07-25 | 2014-08-12 | United States | ES_89389_FE-IISB-19W/27K_08122014015550_1023651 |  |  | 2217302
Xiamen Longstar Lighting Company, Ltd. | Longstar | FE-IISB-19W/50 | FE-IISB-19W/50 |  | CFL Bare Spiral | General Purpose Replacement | E26 (Medium) | Omnidirectional | CFL | 2 | 75 | 105.8 | 57.5 |  | 2 |  | 1200 | 19 | 63.2 | No | 10000 | 5000 | 84 | 38 | 0.6 | -18 |  |  |  | Damp Location Rated |  |  |  | 2014-08-06 | 2014-09-11 | United States | ES_89389_FE-IISB-19W/50_09122014084110_1023649 |  |  | 2219260
Xiamen Longstar Lighting Company, Ltd. | Longstar | FE-IISB-23W/27 | FE-IISB-23W/27 |  | CFL Bare Spiral | General Purpose Replacement | E26 (Medium) | Omnidirectional | CFL | 2 | 100 | 112.5 | 60.7 |  | 2 |  | 1600 | 23.3 | 68.7 | No | 12000 | 2700 | 82 | -22 | 0.6 | -20 |  |  |  | Not for Use in Enclosed Fixtures |  |  |  | 2014-10-20 | 2014-10-20 | United States, Canada | ES_89389_FE-IISB-23W/27_10212014100221_1023699 |  |  | 2222914
Xiamen Longstar Lighting Company, Ltd. | Longstar | FE-IISB-23W/27k | FE-IISB-23W/27k |  | CFL Bare Spiral | General Purpose Replacement | E26 (Medium) | Omnidirectional | CFL | 2 | 100 | 112.1 | 60.7 |  | 2 |  | 1600 | 23 | 69.6 | No | 12000 | 2700 | 81 | -23 | 0.6 | -18 |  |  |  | Damp Location Rated |  |  |  | 2014-08-08 | 2014-09-05 | United States | ES_89389_FE-IISB-23W/27k_09052014011220_1023651 |  |  | 2218742
Xiamen Longstar Lighting Company, Ltd. | Longstar | FE-IISB-23W/41 | FE-IISB-23W/41 |  | CFL Bare Spiral | General Purpose Replacement | E26 (Medium) | Omnidirectional | CFL | 2 | 100 | 112.8 | 60.7 |  | 2.4 |  | 1600 | 23 | 69.6 | No | 10000 | 4100 | 82 | 31 | 0.6 | -18 |  |  |  | Damp Location Rated |  |  |  | 2014-08-06 | 2014-09-10 | United States | ES_89389_FE-IISB-23W/41_09102014075110_1023650 |  |  | 2219033
Xiamen Longstar Lighting Company, Ltd. | Longstar | FE-IISB-23W/50k | FE-IISB-23W/50k |  | CFL Bare Spiral | General Purpose Replacement | E26 (Medium) | Omnidirectional | CFL | 2 | 100 | 112.8 | 59.9 |  | 2 |  | 1600 | 23 | 69.6 | No | 10000 | 5000 | 82 | 36 | 0.6 | -18 |  |  |  | Damp Location Rated |  |  |  | 2014-08-07 | 2014-09-10 | United States | ES_89389_FE-IISB-23W/50k_09102014075620_1023650 |  |  | 2219034
Xiamen Longstar Lighting Company, Ltd. | Longstar | FE-IISB-26W/27 | FE-IISB-26W/27 |  | CFL Bare Spiral | General Purpose Replacement | E26 (Medium) | Omnidirectional | CFL | 2 | 100 | 115.2 | 60.5 |  | 2 |  | 1750 | 26 | 67.3 | No | 12000 | 2700 | 81 | -27 | 0.6 | -18 |  |  |  | Damp Location Rated |  |  |  | 2014-08-08 | 2014-09-11 | United States | ES_89389_FE-IISB-26W/27_09112014103441_1023651 |  |  | 2219257
Xiamen Longstar Lighting Company, Ltd. | Longstar | FE-IISB-9W/27 | FE-IISB-9W/27 |  | CFL Bare Spiral | General Purpose Replacement | E26 (Medium) | Omnidirectional | CFL | 2 | 40 | 91.5 | 43.2 |  | 1.8 |  | 550 | 9 | 61.1 | No | 10000 | 2700 | 82 | -21 | 0.6 | -18 |  |  |  | Damp Location Rated |  |  |  | 2014-08-12 | 2014-09-11 | United States | ES_89389_FE-IISB-9W/27_09112014105001_1023653 |  |  | 2219258
Xiamen Longstar Lighting Company, Ltd. | Longstar | FE-IISB-9W/41 | FE-IISB-9W/41 |  | CFL Bare Spiral | General Purpose Replacement | E26 (Medium) | Omnidirectional | CFL | 2 | 40 | 91.3 | 42.7 |  | 1.8 |  | 495 | 9 | 55 | No | 10000 | 4100 | 84 | 36 | 0.6 | -18 |  |  |  | Damp Location Rated |  |  |  | 2014-08-11 | 2014-09-11 | United States | ES_89389_FE-IISB-9W/41_09112014101001_1023652 |  |  | 2219255
Xiamen Longstar Lighting Company, Ltd. | Longstar | FE-IISG-13W | FE-IISG-13W |  | CFL Bare Spiral | General Purpose Replacement | GU24 | Omnidirectional | CFL | 2 | 60 | 91.6 | 45.6 |  | 1.8 |  | 900 | 13 | 69.2 | No | 10000 | 2700 | 81 | -22 | 0.6 | -18 |  |  |  | Damp Location Rated |  |  |  | 2014-08-08 | 2014-09-05 | United States, Canada | ES_89389_FE-IISG-13W_09052014011730_1023651 |  |  | 2218733
Xiamen Longstar Lighting Company, Ltd. | Longstar | FE-IISG-14W | FE-IISG-14W |  | CFL Bare Spiral | General Purpose Replacement | GU24 | Omnidirectional | CFL | 2 | 60 | 93.1 | 45.7 |  | 1.8 |  | 900 | 14.3 | 64.3 | No | 10000 | 2700 | 82 | -6 | 0.6 | -18 |  |  |  | Damp Location Rated |  |  |  | 2014-08-07 | 2014-09-15 | United States | ES_89389_FE-IISG-14W_09152014020550_1023650 |  |  | 2219539
Xiamen Longstar Lighting Company, Ltd. | Longstar | FE-IISG-19W | FE-IISG-19W |  | CFL Bare Spiral | General Purpose Replacement | GU24 | Omnidirectional | CFL | 2 | 75 | 96.9 | 55.9 |  | 2 |  | 1200 | 19 | 63.2 | No | 10000 | 2700 | 82 | -7 | 0.6 | -18 |  |  |  | Damp Location Rated |  |  |  | 2014-08-18 | 2014-09-15 | United States | ES_89389_FE-IISG-19W_09152014022110_1023654 |  |  | 2219541
Xiamen Longstar Lighting Company, Ltd. | Longstar | FE-IISG-23w/27 | FE-IISG-23w/27 |  | CFL Bare Spiral | General Purpose Replacement | GU24 | Omnidirectional | CFL | 2 | 100 | 104.4 | 60.1 |  | 2 |  | 1600 | 23.3 | 69.6 | No | 10000 | 2700 | 81 | -24 | 0.6 | -18 |  |  |  | Damp Location Rated |  |  |  | 2014-08-15 | 2014-09-15 | United States | ES_89389_FE-IISG-23w/27_09152014022840_1023658 |  |  | 2219542
Xiamen Longstar Lighting Company, Ltd. | Longstar | FE-ISM-26W/2700k | FE-ISM-26W/2700k |  | CFL Bare Spiral | General Purpose Replacement | E26 (Medium) | Omnidirectional | CFL | 2 | 100 | 185.4 | 59.3 |  | 2 |  | 1700 | 26 | 65.4 | Yes | 10000 | 2700 | 82 | -10 | 0.5 | -18 |  |  |  | Damp Location Rated |  |  |  | 2014-08-08 | 2014-09-15 | United States | ES_89389_FE-ISM-26W/2700k_09152014021730_1023651 |  |  | 2219540
Western Family Foods, Inc. | Western Family | CFL 15W BR30 | ESL15BR30/WF |  | BR30 | Reflector (Flood/Spot) | E26 (Medium) | Directional | CFL | 2 | 65 | 134.8 | 94 |  | 1 |  | 750 | 15 | 50 | No | 10000 | 2700 | 84 | -5 | 0.6 | -23 |  |  |  | None |  |  |  | 2015-02-15 | 2015-02-20 | United States | ES_1066978_ESL15BR30/WF_02202015030440_1023769 |  |  | 2233766
Western Family Foods, Inc. | Western Family | CFL 32Watt 3-Way | 12877-A-FEIT | ,ESL50/150T/WF,RETAIL NUMBER | CFL Bare Spiral | General Purpose Replacement | E26 (Medium) | Omnidirectional | CFL | 2 | 120 | 138.1 | 70.7 |  | 2.2 |  | 2080 | 32 | 65 | Yes | 10000 | 2700 | 81 | -20 | 0.6 | -20 |  |  |  | Damp Location Rated,Not for Use in Enclosed Fixtures |  |  |  | 2015-08-01 | 2015-09-09 | United States | ES_1066978_12877-A-FEIT_09172015061730_1023889 |  |  | 2248206
Western Family Foods, Inc. | Western Family | CFL 3way | 12733-C-FEIT | ,BPESL30/100T/WF,Retail Number | CFL Bare Spiral | General Purpose Replacement | E26 (Medium) | Omnidirectional | CFL | 2 | 100 | 160.5 | 59 |  | 2.1 |  | 1600 | 25 | 64 | Yes | 10000 | 2700 | 83 | -20 | 0.6 | -29 |  |  |  | Damp Location Rated,Not for Use in Recessed Fixtures,Not for Use in Enclosed Fixtures |  |  |  | 2015-08-31 | 2016-05-04 | United States | ES_1066978_12733-C-FEIT_05122016053330_1024006 |  |  | 2266614
Western Family Foods, Inc. | Western Family | CFL Lamp | BPESL23TM/D/WF |  | CFL Bare Spiral | General Purpose Replacement | E26 (Medium) | Omnidirectional | CFL | 2 | 100 | 125.6 | 60.2 |  | 0.2 |  | 1600 | 23 | 69.6 | No | 10000 | 6500 | 84 | 47 | 0.6 | -29 |  |  |  | Not for Use in Recessed Fixtures |  |  |  | 2014-11-13 | 2014-11-24 | United States | ES_1066978_BPESL23TM/D/WF_11242014035730_1023717 |  |  | 2225852
Western Family Foods, Inc. | Western Family | CFL Lamp | BPESL23TM/WF | ,ESL23TM/4/WF, | CFL Bare Spiral | General Purpose Replacement | E26 (Medium) | Omnidirectional | CFL | 2 | 100 | 125.6 | 60.2 |  | 0.2 |  | 1600 | 23 | 69.6 | No | 10000 | 2700 | 83 | -8 | 0.5 | -29 |  |  |  | Not for Use in Recessed Fixtures |  |  |  | 2014-11-13 | 2014-11-21 | United States | ES_1066978_BPESL23TM/WF_11242014035730_1023717 |  |  | 2225855
Western Family Foods, Inc. | Western Family | CFL T3 13W 6500K | BPESL13T/D/WF |  | CFL Bare Spiral | General Purpose Replacement | E26 (Medium) | Omnidirectional | CFL | 2 | 60 | 111.4 | 47.4 |  | 1 |  | 800 | 13 | 61.5 | No | 10000 | 6500 | 86 | 53 | 0.6 | -23 |  |  |  | Damp Location Rated,Not for Use in Enclosed Fixtures |  |  |  | 2015-02-15 | 2015-02-20 | United States | ES_1066978_BPESL13T/D/WF_02202015030950_1023769 |  |  | 2233765
Westgate MFG | Westgate | LED Omni Lamp A19 | A19-9.5W-ES-D 2700K |  | A19 | General Purpose Replacement | E26 (Medium) | Omnidirectional | LED | 3 | 60 | 111.7 | 59.6 |  |  |  | 810 | 9.5 | 85.3 | No | 25000 | 2700 | 82 | 6 | 0.9 | -20 | Dimmable | 10% |  | Damp Location Rated,Not for Use in Enclosed Fixtures,Recessed Fixtures |  |  |  | 2015-09-18 | 2015-09-30 | United States | ES_1117671_A19-9.5W-ES-D 2700K_09302015152122_5097811 | 50.5 |  | 2250273
Westgate MFG | Westgate | LED Omni Lamp A19 | A19-9.5W-ES-D 3000K |  | A19 | General Purpose Replacement | E26 (Medium) | Omnidirectional | LED | 3 | 60 | 111.8 | 59.6 |  |  |  | 810 | 9.5 | 85.3 | No | 25000 | 3000 | 83 | 19 | 0.9 | -20 | Dimmable | 10% |  | Damp Location Rated,Not for Use in Enclosed Fixtures,Recessed Fixtures |  |  |  | 2015-09-18 | 2015-09-30 | United States | ES_1117671_A19-9.5W-ES-D 3000K_09302015152122_5097811 | 50.5 |  | 2250274
Westgate MFG | Westgate | LED Omni Lamp A19 | A19-9.5W-ES-D 4000K |  | A19 | General Purpose Replacement | E26 (Medium) | Omnidirectional | LED | 3 | 60 | 111.5 | 59.6 |  |  |  | 810 | 9.5 | 85.3 | No | 25000 | 4000 | 85 | 20 | 0.9 | -20 | Dimmable | 10% |  | Damp Location Rated,Not for Use in Enclosed Fixtures,Recessed Fixtures |  |  |  | 2015-09-18 | 2015-09-30 | United States | ES_1117671_A19-9.5W-ES-D 4000K_09302015152213_5789103 | 50.5 |  | 2250275
Westgate MFG | Westgate | LED Omni Lamp A19 | A19-9.5W-ES-D 5000K |  | A19 | General Purpose Replacement | E26 (Medium) | Omnidirectional | LED | 3 | 60 | 111.2 | 59.8 |  |  |  | 900 | 9.5 | 94.7 | No | 25000 | 5000 | 84 | 17 | 0.9 | -20 | Dimmable | 10% |  | Damp Location Rated,Not for Use in Enclosed Fixtures,Recessed Fixtures |  |  |  | 2015-09-18 | 2015-09-30 | United States | ES_1117671_A19-9.5W-ES-D 5000K_09302015152227_8090123 | 50.5 |  | 2250276
Westinghouse Lighting Corporation | Westinghouse | 3094 | 3094 |  | A19 | General Purpose Replacement | E26 (Medium) | Omnidirectional | LED | 3 | 60 | 112.6 | 63.5 |  |  |  | 800 | 11 | 72.7 | No | 25000 | 3000 | 85 | 24 | 1 | -20 | Dimmable | 9% |  | None |  |  |  | 2014-08-15 | 2014-08-15 | United States | ES_1018392_03094_08182014014840_1023654 | 49 |  | 2217661
Westinghouse Lighting Corporation | Westinghouse | 3098 | 3098 |  | A19 | General Purpose Replacement | E26 (Medium) | Omnidirectional | LED | 3 | 40 | 112.3 | 64 |  |  |  | 450 | 7.1 | 63.4 | No | 25000 | 3000 | 83 | 19 | 1 | -20 | Dimmable | 10% |  | Damp Location Rated |  |  |  | 2014-09-01 | 2014-09-23 | United States | ES_1018392_03098_10072014033620_1023676 | 32.9 |  | 2221834
Westinghouse Lighting Corporation | Westinghouse | 3161 | 3161 |  | R20 | Reflector (Flood/Spot) | E26 (Medium) | Directional | LED | 5 | 50 | 98 | 64 |  |  |  | 550 | 7.3 | 75.3 | No | 25000 | 2700 | 82 | 13 | 0.9 | -20 | Dimmable | 10% |  | Damp Location Rated,Not for Use in Enclosed Fixtures |  |  |  | 2014-09-20 | 2015-05-21 | United States | ES_1018392_03161_05212015061840_1023817 |  |  | 2240069
Westinghouse Lighting Corporation | Westinghouse | 3210 | 3210 |  | PAR16 | Reflector (Flood/Spot) | GU10 | Directional | LED | 5 | 50 | 54.5 | 50.2 | 3251 |  | 20 | 500 | 7 | 71.4 | No | 25000 | 3000 | 82 | 5 | 0.9 | -20 | Dimmable | 10% |  | Damp Location Rated,Not for Use in Enclosed Fixtures |  |  |  | 2015-08-20 | 2015-09-04 | United States | ES_1018392_03210_09102015013840_1023886 |  |  | 2247532
Westinghouse Lighting Corporation | Westinghouse | 3211 | 3211 |  | Decorative Candle: Other | Decorative | E12 (Candelabra) | Decorative | LED | 5 | 25 | 97.7 | 35.2 |  |  |  | 250 | 3 | 83.3 | No | 25000 | 3000 | 83 | 13 | 0.8 | -20 | Dimmable | 10% |  | Damp Location Rated,Not for Use in Enclosed Fixtures |  |  |  | 2015-08-20 | 2015-10-06 | United States | ES_1018392_03211_10072015064220_1023910 |  |  | 2249709
Westinghouse Lighting Corporation | Westinghouse | 3212 | 3212 |  | Decorative Candle: Other | Decorative | E26 (Medium) | Decorative | LED | 5 | 25 | 97.7 | 35.2 |  |  |  | 225 | 3 | 75 | No | 25000 | 3000 | 83 | 13 | 0.8 | -20 | Dimmable | 10% |  | Damp Location Rated,Not for Use in Enclosed Fixtures |  |  |  | 2015-08-20 | 2015-09-04 | United States | ES_1018392_03212_09102015014840_1023886 |  |  | 2247524
Westinghouse Lighting Corporation | Westinghouse | 10.5PAR30/LED/DIM 3000K 40Â° | 43013 |  | PAR30L | Reflector (Flood/Spot) | E26 (Medium) | Directional | LED | 5 | 75 | 117.7 | 94.9 | 1653 |  | 40 | 840 | 10.5 | 80 | No | 25000 | 3000 | 82 | 8 | 1 | -20 | Dimmable | 5% |  | Damp Location Rated,Not for Use in Enclosed Fixtures |  |  |  | 2015-12-08 | 2015-12-10 | United States | ES_1018392_43013_12112015112441_1023939 |  |  | 2254756
Westinghouse Lighting Corporation | Westinghouse | 10.5PAR30S/LED/DIM 3000K 40Â° | 33160 |  | PAR30 | Reflector (Flood/Spot) | E26 (Medium) | Directional | LED | 5 | 75 | 91.4 | 94.3 | 1653 |  | 40 | 840 | 10.5 | 80 | No | 25000 | 3000 | 82 | 8 | 1 | -20 | Dimmable | 5% |  | Damp Location Rated,Not for Use in Enclosed Fixtures |  |  |  | 2015-11-18 | 2015-12-09 | United States | ES_1018392_33160_12112015105841_1023939 |  |  | 2254755
Westinghouse Lighting Corporation | Westinghouse | 10OMNI/LED/DIM 3000K | 33094 |  | A19 | General Purpose Replacement | E26 (Medium) | Omnidirectional | LED | 3 | 60 | 110.8 | 60 |  |  |  | 830 | 10 | 83 | No | 25000 | 3000 | 81 | 4 | 1 | -20 | Dimmable | 5% |  | Damp Location Rated |  |  |  | 2015-03-02 | 2015-03-02 | United States | ES_1018392_33094_03032015103551_1023773 | 50 |  | 2234185
Westinghouse Lighting Corporation | Westinghouse | 10OMNI/LED/DIM/GU24 2700K | 3158 |  | A19 | General Purpose Replacement | GU24 | Omnidirectional | LED | 5 | 60 | 110.8 | 60 |  |  |  | 800 | 10 | 80 | No | 25000 | 2700 | 80 | 4 | 1 | -20 | Dimmable | 10% |  | Damp Location Rated,Enclosed Fixtures |  |  |  | 2015-04-29 | 2015-05-27 | United States | ES_1018392_03158_05272015084000_1023818 | 50 |  | 2240291
Xiamen Longstar Lighting Company, Ltd. | Longstar | FE-R30-15W/27k | FE-R30-15W/27k |  | BR30 | Reflector (Flood/Spot) | E26 (Medium) | Directional | CFL | 2 | 65 | 136.4 | 94.8 |  | 1.5 |  | 750 | 15 | 50 | No | 10000 | 2700 | 83 | -3 | 0.6 | -18 |  |  |  | Damp Location Rated |  |  |  | 2014-08-15 | 2014-09-11 | United States | ES_89389_FE-R30-15W/27k_09112014104001_1023654 |  |  | 2219253
Xiamen Longstar Lighting Company, Ltd. | Longstar | FE-R40-23W | FE-R40-23W |  | BR40 | Reflector (Flood/Spot) | E26 (Medium) | Directional | CFL | 2 | 85 | 160.2 | 119.8 |  | 1.8 |  | 1200 | 23.6 | 50.9 | No | 10000 | 2700 | 82 | -5 | 0.6 | -18 |  |  |  | Damp Location Rated |  |  |  | 2014-08-22 | 2014-09-15 | United States | ES_89389_FE-R40-23W_09152014022550_1023657 |  |  | 2219549
Xiamen Longstar Lighting Company, Ltd. | Longstar | L2-A19-7W-27 | L2-A19-7W-27 |  | A19 | General Purpose Replacement | E26 (Medium) | Omnidirectional | LED | 3 | 40 | 112 | 64 |  |  |  | 470 | 7 | 67.1 | No | 25000 | 2700 | 82 | 16 | 0.9 | -20 |  |  |  | None |  |  |  | 2014-04-22 | 2014-04-22 | United States | ES_89389_L2-A19-7W-27_08282014095110_1023599 | 33 |  | 2218046
Xiamen Longstar Lighting Company, Ltd. | Longstar | L2-A19-9.8W-27 | L2-A19-9.8W-27 |  | A19 | General Purpose Replacement | E26 (Medium) | Omnidirectional | LED | 3 | 60 | 112 | 63.5 |  |  |  | 800 | 9.8 | 81.6 | No | 25000 | 2700 | 81 | 10 | 0.9 | -20 |  |  |  | None |  |  |  | 2014-04-22 | 2014-04-22 | United States | ES_89389_L2-A19-9.8W-27_08282014094730_1023596 | 50.2 |  | 2218045
Xiamen Longstar Lighting Company, Ltd. | Longstar | L2-CANDLED-5W-30 | L2-CANDLED-5W-30 |  | Decorative Candle: Other | Decorative | E12 (Candelabra) | Decorative | LED | 3 | 40 | 97 | 35 |  |  |  | 325 | 5 | 65 | No | 25000 | 3000 | 82 | 17 | 0.9 | -20 | Dimmable | 9% |  | None |  |  |  | 2014-04-15 | 2014-04-15 | United States | ES_89389_L2-CANDLED-5W-30_08282014094440_1023596 |  |  | 2218044
Xiamen Longstar Lighting Company, Ltd. | Longstar | L2-G16D-5W-30 | L2-G16D-5W-30 |  | G16.5 | Globe | E26 (Medium) | Omnidirectional | LED | 3 | 40 | 82.7 | 49.8 |  |  |  | 350 | 5 | 70 | No | 25000 | 3000 | 84 | 19 | 0.7 | -20 | Dimmable | 8% |  | None |  |  |  | 2014-04-23 | 2014-04-23 | United States | ES_89389_L2-G16D-5W-30_08282014100731_1023600 |  |  | 2218047
Xiamen Longstar Lighting Company, Ltd. | Longstar | L2-MR16GU5.3-6.5W-30-40 | L2-MR16GU5.3-6.5W-30-40 |  | MR16 | Reflector (Flood/Spot) | GU5.3 | Directional | LED | 3 | 30 | 50.4 | 50.3 | 725 |  |  | 300 | 6.5 | 46.2 | No | 25000 | 3000 | 83 | 16 | 0.7 | -20 |  |  |  | None |  |  |  | 2014-04-28 | 2014-04-28 | United States | ES_89389_L2-MR16GU5.3-6.5W-30-40_08282014101001_1023603 |  |  | 2218048
Xiamen Longstar Lighting Company, Ltd. | Longstar | L3-A19D30-9W-2700 | L3-A19D30-9W-2700 |  | A19 | General Purpose Replacement | E26 (Medium) | Omnidirectional | LED | 3 | 60 | 112.3 | 60.9 |  |  |  | 800 | 9.8 | 81.6 | No | 25000 | 2700 | 81 | 5 | 0.9 | -20 | Dimmable | 10% |  | Damp Location Rated,Not for Use in Enclosed Fixtures |  |  |  | 2014-11-10 | 2014-11-10 | United States | ES_89389_L3-A19D30-9W-2700_12312014093110_1023711 | 50.2 |  | 2230263
Xiamen Longstar Lighting Company, Ltd. | Longstar | L4-A19D30C-11W-27 | L4-A19D30C-11W-27 |  | A19 | General Purpose Replacement | E26 (Medium) | Omnidirectional | LED | 3 | 75 | 112.3 | 63.7 |  |  |  | 1100 | 11 | 100 | No | 25000 | 2700 | 82 | 8 | 0.9 | -20 | Dimmable | 10% |  | Damp Location Rated,Not for Use in Enclosed Fixtures |  |  |  | 2015-04-07 | 2015-11-02 | United States, Canada | ES_89389_L4-A19D30C-11W-27_11022015121111_1023789 | 64 |  | 2251598
Xiamen Longstar Lighting Company, Ltd. | Longstar | L5-A19D30-12W-27 | L5-A19D30-12W-27 |  | A19 | General Purpose Replacement | E26 (Medium) | Omnidirectional | LED | 3 | 75 | 112 | 63.7 |  |  |  | 1100 | 12 | 91.7 | No | 25000 | 2700 | 83 | 12 | 0.9 | -20 | Dimmable | 10% | No | Damp Location Rated | No |  |  | 2016-05-10 | 2016-05-27 | United States, Canada | ES_89389_L5-A19D30-12W-27_05312016030220_1024017 | 63 |  | 2268374
Xiamen Longstar Lighting Company, Ltd. | Longstar | LED A Lamp | L6-A19DEC-9W-30 |  | A19 | General Purpose Replacement | E26 (Medium) | Omnidirectional | LED | 3 | 60 | 112 | 60 |  |  |  | 800 | 9 | 88.9 | No | 25000 | 3000 | 83 | 10 | 0.9 | -20 | Dimmable | 10% | Yes | Damp Location Rated,Recessed Fixtures | No |  |  | 2016-08-20 | 2016-08-16 | United States, Canada | ES_89389_L6-A19DEC-9W-30_08162016150202_3481990 | 51 |  | 2276241
Xiamen Longstar Lighting Company, Ltd. | Longstar | LED A Lamp | L6-A19DJ-9W-30 |  | A19 | General Purpose Replacement | E26 (Medium) | Omnidirectional | LED | 3 | 60 | 112 | 60 |  |  |  | 800 | 9 | 88.9 | No | 25000 | 3000 | 83 | 10 | 0.9 | -20 | Dimmable | 10% | No | Damp Location Rated,Not for Use in Recessed Fixtures | No |  |  | 2016-08-20 | 2016-08-16 | United States, Canada | ES_89389_L6-A19DJ-9W-30_08162016150222_3428913 | 51 |  | 2276242
Xiamen Yankon Energetic Lighting Co., Ltd. | Yankon | BR30 CFL | YK506 15W |  | BR30 | Reflector (Flood/Spot) | E26 (Medium) | Directional | CFL | 2 | 65 | 136.5 | 94.5 |  | 2.5 |  | 750 | 15 | 50 | No | 10000 | 2700 | 83 | -4 | 0.6 | -15 |  |  |  | Damp Location Rated,Enclosed Fixtures,Wet Location Rated,Recessed Fixtures |  |  |  | 2014-09-12 | 2014-09-17 | United States | ES_1081353_YK506 15W_09172014120445_4937684 |  |  | 2221943
The Home Depot | EcoSmart | 5bSA800STQ1D01 | 1001370384 |  | A19 | General Purpose Replacement | E26 (Medium) | Omnidirectional | LED | 5 | 60 | 115 | 70 |  |  |  | 800 | 9.4 | 85 | No | 25000 | 2700 | 81 | 4 | 1 | -20 | Dimmable | 10% |  | None |  |  |  | 2015-12-05 | 2015-12-09 | United States | ES_31912_1001370384_12102015131807_7014811 | 50.6 |  | 2254627
Xiamen Yankon Energetic Lighting Co., Ltd. | Yankon | BR30 CFL | YK506 16W-A |  | BR30 | Reflector (Flood/Spot) | E26 (Medium) | Directional | CFL | 2 | 65 | 135.8 | 93.2 |  | 2.5 |  | 750 | 16 | 46.9 | No | 10000 | 2700 | 82 | -3 | 0.6 | -15 |  |  |  | Damp Location Rated,Enclosed Fixtures,Wet Location Rated,Recessed Fixtures |  |  |  | 2014-09-12 | 2014-09-17 | United States | ES_1081353_YK506 16W-A_09172014122444_2568601 |  |  | 2221944
Xiamen Yankon Energetic Lighting Co., Ltd. | Yankon | BR40 CFL | YK517 23W-R40 |  | BR40 | Reflector (Flood/Spot) | E26 (Medium) | Directional | CFL | 2 | 75 | 151 | 119.1 |  | 2.5 |  | 1200 | 23 | 52.2 | No | 10000 | 2700 | 83 | -8 | 0.6 | -15 |  |  |  | Damp Location Rated,Enclosed Fixtures,Wet Location Rated |  |  |  | 2014-09-30 | 2014-10-07 | United States, Canada | ES_1081353_YK517 23W-R40_10072014163557_0913636 |  |  | 2221986
Xiamen Yankon Energetic Lighting Co., Ltd. | Yankon | Compact Filourescent Lamp | FE117 10W 2700K |  | CFL Globe | Globe | E26 (Medium) | Decorative | CFL | 2 | 60 | 110 | 80 |  | 2 |  | 550 | 10 | 55 | No | 10000 | 2700 | 83 | -6 | 0.6 | -15 |  |  |  | None |  |  |  | 2014-07-30 | 2014-07-18 | United States | ES_1081353_FE117 10W 2700K_07212014112653_9130018 |  |  | 2216015
Xiamen Yankon Energetic Lighting Co., Ltd. | Yankon | Compact Filourescent Lamp | FE117 15W |  | CFL Globe | Globe | E26 (Medium) | Decorative | CFL | 2 | 100 | 110 | 80 |  | 2 |  | 800 | 15 | 53.3 | No | 10000 | 2700 | 83 | -14 | 0.6 | -15 |  |  |  | None |  |  |  | 2014-06-25 | 2014-06-16 | United States | ES_1081353_FE117 15W_07092014184637_7835754 |  |  | 2214884
Xiamen Yankon Energetic Lighting Co., Ltd. | Yankon | Compact Filourescent Lamp | YK101 11W 2700K |  | CFL Bare Spiral | General Purpose Replacement | E26 (Medium) | Omnidirectional | CFL | 2 | 40 | 125 | 46 |  | 2 |  | 700 | 11 | 63.6 | No | 10000 | 2700 | 83 | -2 | 0.5 | -15 |  |  |  | None |  |  |  | 2014-06-28 | 2014-07-16 | United States | ES_1081353_YK101 11W 2700K_07182014134219_8902538 |  |  | 2215750
Xiamen Yankon Energetic Lighting Co., Ltd. | Yankon | Compact Filourescent Lamp | YK101 11W 3000K |  | CFL Bare Spiral | General Purpose Replacement | E26 (Medium) | Omnidirectional | CFL | 2 | 40 | 105 | 45 |  | 2 |  | 700 | 11 | 63.6 | No | 10000 | 3000 | 83 | 6 | 0.5 | -15 |  |  |  | None |  |  |  | 2014-06-30 | 2014-07-16 | United States | ES_1081353_YK101 11W 3000K_07182014134409_1176564 |  |  | 2215741
Xiamen Yankon Energetic Lighting Co., Ltd. | Yankon | Compact Filourescent Lamp | YK172 13W 2700K |  | CFL Bare Spiral | General Purpose Replacement | E26 (Medium) | Omnidirectional | CFL | 2 | 60 | 109 | 50 |  | 2 |  | 900 | 13 | 69.2 | No | 12000 | 2700 | 83 | -5 | 0.6 | -15 |  |  |  | None |  |  |  | 2014-06-25 | 2014-06-18 | United States | ES_1081353_YK172 13W 2700K_07092014184743_5750760 |  |  | 2214880
Xiamen Yankon Energetic Lighting Co., Ltd. | Yankon | Compact Filourescent Lamp | YK172 13W 3000K |  | CFL Bare Spiral | General Purpose Replacement | E26 (Medium) | Omnidirectional | CFL | 2 | 60 | 108 | 49 |  | 2 |  | 900 | 13 | 69.2 | No | 12000 | 3000 | 83 | -4 | 0.6 | -15 |  |  |  | None |  |  |  | 2014-06-25 | 2014-06-18 | United States | ES_1081353_YK172 13W 3000K_07092014184759_2922660 |  |  | 2214879
Westinghouse Lighting Corporation | Westinghouse | 11.5R40/LED/DIM/FL 2700K | 43063 |  | BR40 | Reflector (Flood/Spot) | E26 (Medium) | Directional | LED | 5 | 75 | 164.6 | 126.7 |  |  | 106 | 940 | 11.5 | 81.7 | No | 25000 | 2700 | 83 | 12 | 0.9 | -20 | Dimmable | 5% | No | Damp Location Rated | No |  |  | 2016-04-04 | 2016-04-25 | United States | ES_1018392_43063_04252016010440_1024000 |  |  | 2265251
Westinghouse Lighting Corporation | Westinghouse | 11.5R40/LED/DIM/FL 3000K | 33162 |  | BR40 | Reflector (Flood/Spot) | E26 (Medium) | Directional | LED | 5 | 75 | 164.6 | 126.7 |  |  | 106 | 970 | 11.5 | 84.3 | No | 25000 | 3000 | 83 | 9 | 0.9 | -20 | Dimmable | 5% | No | Damp Location Rated | No |  |  | 2016-04-04 | 2016-04-25 | United States | ES_1018392_33162_04252016125951_1024000 |  |  | 2265250
Westinghouse Lighting Corporation | Westinghouse | 11PAR30/LED/DIM 3000K 40? | 33013 |  | PAR30L | Reflector (Flood/Spot) | E26 (Medium) | Directional | LED | 3 | 75 | 116.4 | 94.8 | 1502 |  | 40 | 750 | 11 | 68.2 | No | 25000 | 3000 | 83 | 15 | 1 | -20 | Dimmable | 4% |  | Damp Location Rated |  |  |  | 2014-05-05 | 2014-05-16 | United States | ES_1018392_33013_05162014103111_1023613 |  |  | 2210564
Westinghouse Lighting Corporation | Westinghouse | 11PAR30S/LED/DIM 3000K 40Â° | 3160 |  | PAR30 | Reflector (Flood/Spot) | E26 (Medium) | Directional | LED | 5 | 75 | 91.7 | 95.1 | 1489 |  | 40 | 750 | 11.6 | 64.7 | No | 25000 | 3000 | 83 | 15 | 1 | -20 | Dimmable | 10% |  | Damp Location Rated,Not for Use in Enclosed Fixtures |  |  |  | 2015-04-29 | 2015-05-27 | United States | ES_1018392_03160_05272015082620_1023817 |  |  | 2240289
Westinghouse Lighting Corporation | Westinghouse | 11R30/LED/DIM 3000K | 3010 |  | BR30 | Reflector (Flood/Spot) | E26 (Medium) | Directional | LED | 3 | 65 | 130.2 | 95.3 |  |  | 106 | 750 | 11 | 68.2 | No | 25000 | 3000 | 82 | 14 | 0.7 | -20 | Dimmable | 5% |  | Damp Location Rated |  |  |  | 2014-06-02 | 2014-06-13 | United States | ES_1018392_03010_06132014112551_1023624 |  |  | 2212894
Westinghouse Lighting Corporation | Westinghouse | 12R40/LED/DIM 2700K | 33063 |  | BR40 | Reflector (Flood/Spot) | E26 (Medium) | Directional | LED | 3 | 70 | 162.3 | 127 |  |  |  | 900 | 12 | 75 | No | 25000 | 2700 | 81 | 2 | 1 | -20 | Dimmable | 10% |  | Damp Location Rated,Wet Location Rated,Not for Use in Enclosed Fixtures |  |  |  | 2015-04-07 | 2015-04-22 | United States | ES_1018392_33063_04222015052730_1023800 |  |  | 2237718
Westinghouse Lighting Corporation | Westinghouse | 12R40/LED/DIM 3000K | 3162 |  | R40 | Reflector (Flood/Spot) | E26 (Medium) | Directional | LED | 5 | 70 | 162.3 | 127 |  |  | 105 | 930 | 12 | 77.5 | No | 25000 | 3000 | 81 | 4 | 1 | -20 | Dimmable | 10% |  | Damp Location Rated,Not for Use in Enclosed Fixtures |  |  |  | 2015-04-29 | 2015-05-20 | United States | ES_1018392_03162_06012015104001_1023815 |  |  | 2240541
Westinghouse Lighting Corporation | Westinghouse | 13MINITWIST 2700K | 38010 |  | CFL Bare Spiral | General Purpose Replacement | E26 (Medium) | Omnidirectional | CFL | 2 | 60 | 100.5 | 38.6 |  | 2 |  | 900 | 13 | 69.2 | No | 12000 | 2700 | 83 | -18 | 0.6 | -18 |  |  |  | Not for Use in Enclosed Fixtures |  |  |  | 2014-06-15 | 2015-07-22 | United States | ES_1018392_38010_07232015023840_1023861 |  |  | 2244392
The Home Depot | EcoSmart | 5bSA800STQ1D02 | 1001370396 |  | A19 | General Purpose Replacement | E26 (Medium) | Omnidirectional | LED | 5 | 60 | 115 | 70 |  |  |  | 800 | 9.3 | 85.9 | No | 25000 | 3000 | 84 | 16 | 1 | -20 | Dimmable | 10% |  | None |  |  |  | 2015-12-05 | 2015-12-09 | United States | ES_31912_1001370396_12102015131807_7688724 | 50.7 |  | 2254628
Westinghouse Lighting Corporation | Westinghouse | 16.5PAR38/LED/DIM 3000K 40Â° | 43014 |  | PAR38 | Reflector (Flood/Spot) | E26 (Medium) | Directional | LED | 5 | 90 | 131 | 121.1 | 2881 |  | 40 | 1350 | 16.5 | 81.8 | No | 25000 | 3000 | 82 | 6 | 1 | -20 | Dimmable | 5% |  | Damp Location Rated,Not for Use in Enclosed Fixtures |  |  |  | 2015-12-01 | 2015-12-10 | United States | ES_1018392_43014_12112015013330_1023940 |  |  | 2254757
Westinghouse Lighting Corporation | Westinghouse | 16.5R40/LED/DIM/FL 2700K | 33163 |  | BR40 | Reflector (Flood/Spot) | E26 (Medium) | Directional | LED | 5 | 84 | 164 | 127 |  |  | 106 | 1200 | 16.5 | 72.7 | No | 25000 | 2700 | 82 | 10 | 0.9 | -20 | Dimmable | 5% | No | Damp Location Rated | No |  |  | 2016-04-04 | 2016-04-25 | United States | ES_1018392_33163_04252016124841_1024000 |  |  | 2265227
Westinghouse Lighting Corporation | Westinghouse | 16.5R40/LED/DIM/FL 3000K | 43064 |  | BR40 | Reflector (Flood/Spot) | E26 (Medium) | Directional | LED | 5 | 85 | 164 | 127 |  |  | 106 | 1230 | 16.5 | 74.5 | No | 25000 | 3000 | 82 | 8 | 0.9 | -20 | Dimmable | 5% | No | None | No |  |  | 2016-04-04 | 2016-04-25 | United States | ES_1018392_43064_04252016012840_1024000 |  |  | 2265252
Westinghouse Lighting Corporation | Westinghouse | 17OMNIA15/LED/DIM/27 | 3191 |  | A15 | General Purpose Replacement | E26 (Medium) | Omnidirectional | LED | 5 | 40 | 88.8 | 47.8 |  |  |  | 450 | 7 | 64.3 | No | 25000 | 2700 | 82 | 8 | 1 | -20 | Dimmable | 10% |  | Damp Location Rated,Not for Use in Enclosed Fixtures |  |  |  | 2016-01-07 | 2016-01-07 | United States | ES_1018392_03191_01072016024440_1023950 | 33 |  | 2256423
Westinghouse Lighting Corporation | Westinghouse | 17OMNIA21/LED/3WAY/27 | 33140 |  | A21 | General Purpose Replacement | E26d | Omnidirectional | LED | 5 | 100 | 134.7 | 71.6 |  |  |  | 1600 | 17 | 94.1 | Yes | 25000 | 2700 | 81 | 7 | 1 | -20 |  |  |  | Damp Location Rated,Not for Use in Enclosed Fixtures |  |  |  | 2016-01-06 | 2016-01-06 | United States | ES_1018392_33140_01072016020730_1023949 | 83 |  | 2256422
Westinghouse Lighting Corporation | Westinghouse | 17PAR38/LED/DIM 3000K 40? | 33014 |  | PAR38 | Reflector (Flood/Spot) | E26 (Medium) | Directional | LED | 3 | 90 | 133.3 | 120.8 | 2387 |  | 40 | 1200 | 17 | 70.6 | No | 25000 | 3000 | 83 | 15 | 1 | -20 | Dimmable | 4% |  | None |  |  |  | 2014-05-05 | 2014-05-16 | United States | ES_1018392_33014_05162014104001_1023613 |  |  | 2210565
Westinghouse Lighting Corporation | Westinghouse | 17R40/LED/DIM 2700K | 3163 |  | R40 | Reflector (Flood/Spot) | E26 (Medium) | Directional | LED | 5 | 85 | 163.5 | 127.3 |  |  |  | 1200 | 17 | 70.6 | No | 25000 | 2700 | 81 | 2 | 1 | -20 | Dimmable | 10% |  | Not for Use in Enclosed Fixtures |  |  |  | 2015-04-29 | 2015-05-20 | United States | ES_1018392_03163_06012015103111_1023815 |  |  | 2240538
Westinghouse Lighting Corporation | Westinghouse | 17R40/LED/DIM 3000K | 33064 |  | BR40 | Reflector (Flood/Spot) | E26 (Medium) | Directional | LED | 3 | 85 | 163.5 | 127.3 |  |  | 103 | 1230 | 17 | 72.4 | No | 25000 | 3000 | 81 | 5 | 1 | -20 | Dimmable | 10% |  | Damp Location Rated,Wet Location Rated,Recessed Fixtures |  |  |  | 2014-12-08 | 2014-12-15 | United States | ES_1018392_33064_12152014025110_1023727 |  |  | 2229287
Westinghouse Lighting Corporation | Westinghouse | 20OMNIA21/LED/3WAY/27 | 3140 |  | A21 | General Purpose Replacement | E26 (Medium) | Omnidirectional | LED | 3 | 100 | 134.6 | 71.1 |  |  |  | 1600 | 20 | 80 | Yes | 25000 | 2700 | 82 | 8 | 1 | -20 |  |  |  | Damp Location Rated |  |  |  | 2015-02-18 | 2015-02-18 | United States | ES_1018392_03140_02182015034840_1023768 | 80 |  | 2233323
Westinghouse Lighting Corporation | Westinghouse | 20OMNIA21/LED/DIM/27 | 3136 |  | A21 | General Purpose Replacement | E26 (Medium) | Omnidirectional | LED | 3 | 100 | 134.8 | 71.7 |  |  |  | 1600 | 20 | 80 | No | 25000 | 2700 | 82 | 8 | 1 | -20 | Dimmable | 5% |  | Damp Location Rated,Not for Use in Enclosed Fixtures |  |  |  | 2015-03-18 | 2015-03-18 | United States | ES_1018392_03136_03182015043730_1023780 | 80 |  | 2234850
Westinghouse Lighting Corporation | Westinghouse | 33010 | 33010 |  | BR30 | Reflector (Flood/Spot) | E26 (Medium) | Directional | LED | 3 | 65 | 130 | 95 |  |  |  | 850 | 11.1 | 72.1 | No | 25000 | 3000 | 83 | 17 | 0.9 | -20 | Dimmable | 10% |  | Damp Location Rated,Not for Use in Enclosed Fixtures |  |  |  | 2014-11-05 | 2014-11-11 | United States | ES_1018392_33010_11112014034840_1023711 |  |  | 2224616
Westinghouse Lighting Corporation | Westinghouse | 33032 | 33032 |  | PAR16 | Reflector (Flood/Spot) | GU10 | Directional | LED | 3 | 50 | 54.5 | 50.2 | 3261 |  | 20 | 500 | 7 | 71.4 | No | 25000 | 3000 | 82 | 5 | 0.9 | -20 | Dimmable | 10% |  | Damp Location Rated,Not for Use in Enclosed Fixtures |  |  |  | 2015-04-20 | 2015-04-24 | United States | ES_1018392_33032_04242015052950_1023801 |  |  | 2237956
Westinghouse Lighting Corporation | Westinghouse | 33045 | 33045 |  | Decorative Candle: Other | Decorative | E12 (Candelabra) | Decorative | LED | 3 | 25 | 97.7 | 35.5 |  |  |  | 250 | 3 | 83.3 | No | 25000 | 3000 | 83 | 13 | 0.8 | -20 | Dimmable | 10% |  | Damp Location Rated,Not for Use in Enclosed Fixtures |  |  |  | 2015-04-08 | 2015-09-30 | United States | ES_1018392_33045_09302014042440_1023681 |  |  | 2220877
Xiamen Yankon Energetic Lighting Co., Ltd. | Yankon | Compact Filourescent Lamp | YK172 13W 3500K |  | CFL Bare Spiral | General Purpose Replacement | E26 (Medium) | Omnidirectional | CFL | 2 | 60 | 107 | 49 |  | 2 |  | 900 | 13 | 69.2 | No | 12000 | 3500 | 83 | 10 | 0.5 | -15 |  |  |  | None |  |  |  | 2014-06-25 | 2014-06-18 | United States | ES_1081353_YK172 13W 3500K_07092014184809_1211316 |  |  | 2214878
Xiamen Yankon Energetic Lighting Co., Ltd. | Yankon | Compact Filourescent Lamp | YK172 13W 6500K |  | CFL Bare Spiral | General Purpose Replacement | E26 (Medium) | Omnidirectional | CFL | 2 | 60 | 108 | 49 |  | 2 |  | 900 | 13 | 69.2 | No | 12000 | 6500 | 84 | 49 | 0.6 | -15 |  |  |  | None |  |  |  | 2014-06-25 | 2014-06-18 | United States | ES_1081353_YK172 13W 6500K_07092014184821_2539563 |  |  | 2214877
Xiamen Yankon Energetic Lighting Co., Ltd. | Yankon | Compact Filourescent Lamp | YK172 7W 2700K |  | CFL Bare Spiral | General Purpose Replacement | E26 (Medium) | Omnidirectional | CFL | 2 | 40 | 98 | 51 |  | 2 |  | 450 | 7 | 69.8 | No | 10000 | 2700 | 84 | -10 | 0.6 | -15 |  |  |  | None |  |  |  | 2014-06-25 | 2014-06-18 | United States | ES_1081353_YK172 7W 2700K_07092014184732_2923358 |  |  | 2214881
The Home Depot | EcoSmart | 5bSA800STQ1D03 | 1001370398 |  | A19 | General Purpose Replacement | E26 (Medium) | Omnidirectional | LED | 5 | 60 | 115 | 70 |  |  |  | 820 | 9.2 | 88.8 | No | 25000 | 5000 | 83 | 13 | 1 | -20 | Dimmable | 10% |  | None |  |  |  | 2015-12-05 | 2015-12-09 | United States | ES_31912_1001370398_12102015131807_8235768 | 50.8 |  | 2254629
Xiamen Yankon Energetic Lighting Co., Ltd. | Yankon | Compact Filourescent Lamp | YK275 14W |  | CFL A-type | General Purpose Replacement | E26 (Medium) | Decorative | CFL | 2 | 60 | 116 | 63 |  | 2 |  | 800 | 13 | 67.1 | No | 10000 | 2700 | 83 | -10 | 0.6 | -15 |  |  |  | None |  |  |  | 2014-04-25 | 2014-05-28 | United States | ES_1081353_YK275 14W_06122014144103_1976544 |  |  | 2213625
Xiamen Yankon Energetic Lighting Co., Ltd. | Yankon | Compact Filourescent Lamp | YK511 13W 2700K |  | CFL Bare Spiral | General Purpose Replacement | E26 (Medium) | Omnidirectional | CFL | 2 | 60 | 115 | 46 |  | 2 |  | 825 | 13 | 63.5 | No | 10000 | 2700 | 83 | -7 | 0.6 | -15 |  |  |  | None |  |  |  | 2014-06-28 | 2014-07-16 | United States | ES_1081353_YK511 13W 2700K_07182014134228_9439925 |  |  | 2215749
Xiamen Yankon Energetic Lighting Co., Ltd. | Yankon | Compact Filourescent Lamp | YK512 19W 2700K |  | CFL Bare Spiral | General Purpose Replacement | E26 (Medium) | Omnidirectional | CFL | 2 | 75 | 121 | 60 |  | 2 |  | 1250 | 19 | 65.8 | No | 10000 | 2700 | 83 | -7 | 0.5 | -15 |  |  |  | None |  |  |  | 2014-06-28 | 2014-07-07 | United States | ES_1081353_YK512 19W 2700K_07142014160337_3637791 |  |  | 2215318
Xiamen Yankon Energetic Lighting Co., Ltd. | Yankon | Compact Filourescent Lamp | YK512 23W 3500K |  | CFL Bare Spiral | General Purpose Replacement | E26 (Medium) | Omnidirectional | CFL | 2 | 100 | 132 | 60 |  | 1.5 |  | 1600 | 24.1 | 66.6 | No | 10000 | 3500 | 83 | 15 | 0.6 | -15 |  |  |  | None |  |  |  | 2014-11-20 | 2014-11-14 | United States | ES_1081353_YK512 23W 3500K_11212014165013_6626574 |  |  | 2225669
Xiamen Yankon Energetic Lighting Co., Ltd. | Yankon | Compact Filourescent Lamp | YK515 19W |  | CFL Bare Spiral | General Purpose Replacement | E26 (Medium) | Omnidirectional | CFL | 2 | 75 | 115 | 59 |  | 2 |  | 1250 | 19 | 65.8 | No | 10000 | 2700 | 83 | -7 | 0.5 | -15 |  |  |  | None |  |  |  | 2014-06-30 | 2014-07-21 | United States | ES_1081353_YK515 19W_07222014141030_8504023 |  |  | 2216148
Xiamen Yankon Energetic Lighting Co., Ltd. | Yankon | Compact Filourescent Lamp | YK518 7W 2700K |  | CFL Candle | Decorative | E12 (Candelabra) | Decorative | CFL | 2 | 40 | 105 | 40 |  | 2 |  | 350 | 7 | 50 | No | 10000 | 2700 | 81 | -5 | 0.6 | -15 |  |  |  | None |  |  |  | 2014-06-28 | 2014-07-07 | United States | ES_1081353_YK518 7W 2700K_07142014160407_9116616 |  |  | 2215315
Xiamen Yankon Energetic Lighting Co., Ltd. | Yankon | Compact Filourescent Lamp | YK518 9W 2700K |  | CFL Candle | Decorative | E12 (Candelabra) | Decorative | CFL | 2 | 40 | 105 | 40 |  | 2 |  | 450 | 9 | 50 | No | 10000 | 2700 | 82 | -8 | 0.6 | -15 |  |  |  | None |  |  |  | 2014-06-28 | 2014-07-07 | United States | ES_1081353_YK518 9W 2700K_07142014160347_3125770 |  |  | 2215317
Xiamen Yankon Energetic Lighting Co., Ltd. | Yankon | Compact Fluorescent Lamp | FE101B 11S |  | CFL Bare Spiral | General Purpose Replacement | E26 (Medium) | Omnidirectional | CFL | 2 | 40 | 125 | 46 |  | 1.5 |  | 700 | 11 | 63.6 | No | 10000 | 2700 | 83 | -2 | 0.6 | -15 |  |  |  | None |  |  |  | 2014-05-19 | 2014-05-28 | United States | ES_1081353_FE101B 11S_06052014160824_5517520 |  |  | 2212510
Xiamen Yankon Energetic Lighting Co., Ltd. | Yankon | Compact Fluorescent Lamp | YK512 23W 2700K |  | CFL Bare Spiral | General Purpose Replacement | E26 (Medium) | Omnidirectional | CFL | 2 | 100 | 132 | 60 |  | 1.5 |  | 1600 | 23.4 | 69.6 | No | 10000 | 2700 | 82 | -7 | 0.6 | -15 |  |  |  | None |  |  |  | 2014-09-30 | 2014-10-07 | United States | ES_1081353_YK512 23W 2700K_10092014143639_1334607 |  |  | 2222046
Xiamen Yankon Energetic Lighting Co., Ltd. | Yankon | Compact Fluorescent Lamp | YK512 23W 6500K |  | CFL Bare Spiral | General Purpose Replacement | E26 (Medium) | Omnidirectional | CFL | 2 | 100 | 132 | 60 |  | 1.5 |  | 1600 | 24.2 | 69.6 | No | 10000 | 6500 | 84 | 44 | 0.6 | -15 |  |  |  | None |  |  |  | 2014-10-30 | 2014-10-31 | United States | ES_1081353_YK512 23W 6500K_10312014155217_4864232 |  |  | 2224089
Xiamen Yankon Energetic Lighting Co., Ltd. | Yankon | Compact Fluorescent Lamp | YK515 23W |  | CFL Bare Spiral | General Purpose Replacement | E26 (Medium) | Omnidirectional | CFL | 2 | 100 | 124 | 60 |  | 1.5 |  | 1600 | 23 | 69.6 | No | 10000 | 2700 | 82 | -7 | 0.6 | -15 |  |  |  | None |  |  |  | 2014-09-30 | 2014-10-07 | United States | ES_1081353_YK515 23W_10092014143652_2738532 |  |  | 2222045
Xiamen Yankon Energetic Lighting Co., Ltd. | Yankon | Compact Fluorescent Lamp | YK530 10W |  | CFL Bare Spiral | General Purpose Replacement | E26 (Medium) | Omnidirectional | CFL | 2 | 40 | 96 | 39 |  | 1.5 |  | 650 | 10 | 65 | No | 12000 | 2700 | 83 | -10 | 0.6 | -15 |  |  |  | None |  |  |  | 2014-05-19 | 2014-05-28 | United States | ES_1081353_YK530 10W_06052014160836_9813637 |  |  | 2212509
Xiamen Yankon Energetic Lighting Co., Ltd. | Yankon | Compact Fluorescent Lamp | YK530 13W |  | CFL Bare Spiral | General Purpose Replacement | E26 (Medium) | Omnidirectional | CFL | 2 | 60 | 102 | 39 |  | 1.5 |  | 900 | 13 | 69.2 | No | 12000 | 2700 | 82 | -7 | 0.6 | -15 |  |  |  | None |  |  |  | 2014-05-19 | 2014-05-28 | United States | ES_1081353_YK530 13W_06052014160847_7435981 |  |  | 2212508
Xiamen Yankon Energetic Lighting Co., Ltd. | Yankon | Compact Fluorescent Lamp | YK531 20W |  | CFL Bare Spiral | General Purpose Replacement | E26 (Medium) | Omnidirectional | CFL | 2 | 75 | 105 | 52 |  | 1.5 |  | 1300 | 20 | 65 | No | 12000 | 2700 | 82 | -7 | 0.6 | -15 |  |  |  | None |  |  |  | 2014-05-19 | 2014-05-28 | United States | ES_1081353_YK531 20W_06052014160858_1946312 |  |  | 2212507
Xiamen Yankon Energetic Lighting Co., Ltd. | Yankon | Compact Fluorescent Lamp | YK531 23W |  | CFL Bare Spiral | General Purpose Replacement | E26 (Medium) | Omnidirectional | CFL | 2 | 100 | 113 | 52 |  | 1.5 |  | 1640 | 23 | 75.4 | No | 12000 | 2700 | 82 | -7 | 0.6 | -15 |  |  |  | None |  |  |  | 2014-05-19 | 2014-05-28 | United States | ES_1081353_YK531 23W_06052014160908_4257318 |  |  | 2212506
Xiamen Yankon Energetic Lighting Co., Ltd. | Yankon | Compact Fluorescent Lamp | YK536 11W |  | CFL Reflector | Reflector (Flood/Spot) | E26 (Medium) | Directional | CFL | 2 | 40 | 100 | 63 |  | 2 |  | 440 | 11 | 40 | No | 10000 | 2700 | 83 | -9 | 0.6 | -15 |  |  |  | None |  |  |  | 2014-05-19 | 2014-05-28 | United States | ES_1081353_YK536 11W_06052014161115_3335253 |  |  | 2212462
Xiamen Yankon Energetic Lighting Co., Ltd. | Yankon | T2 Spiral Lamp | YK213 13W |  | CFL Bare Spiral | General Purpose Replacement | E26 (Medium) | Omnidirectional | CFL | 2 | 60 | 95.1 | 45.5 |  | 2.5 |  | 800 | 13 | 61.5 | No | 10000 | 2700 | 82 | -4 | 0.6 | -15 |  |  |  | Damp Location Rated,Enclosed Fixtures,Not for Use in Recessed Fixtures |  |  |  | 2014-12-11 | 2014-12-09 | United States, Canada | ES_1081353_YK213 13W_12092014110330_4356783 |  |  | 2229486
Xiamen Yankon Energetic Lighting Co., Ltd. | Yankon | T3 Spiral Lamp | FE151A-GU24 23S 2700K |  | CFL Bare Spiral | General Purpose Replacement | GU24 | Omnidirectional | CFL | 2 | 100 | 113.2 | 60.1 |  | 2.5 |  | 1600 | 23 | 69.6 | No | 10000 | 2700 | 82 | -8 | 0.6 | -15 |  |  |  | Damp Location Rated,Not for Use in Recessed Fixtures,Not for Use in Enclosed Fixtures |  |  |  | 2014-11-14 | 2014-11-18 | United States, Canada | ES_1081353_FE151A-GU24 23S 2700K_11182014100427_3025891 |  |  | 2226227
Technical Consumer Products, Inc. (TCP) | TCP | LED14P38D27KNFL | LED14P38D27KNFL |  | PAR38 | Reflector (Flood/Spot) | E26 (Medium) | Directional | LED | 5 | 90 | 135 | 122 | 5241 |  | 25 | 930 | 14 | 64.4 | No | 25000 | 2700 | 86 | 14 | 0.9 | -30 | Dimmable | 5% |  | Recessed Fixtures |  |  |  | 2013-07-26 | 2014-06-23 | United States, Canada | ES_20570_LED14P38D27KNFL_06232014154815_8495147 |  |  | 2213832
Technical Consumer Products, Inc. (TCP) | TCP | LED14P38D27KNFLB | LED14P38D27KNFLB |  | PAR38 | Reflector (Flood/Spot) | E26 (Medium) | Directional | LED | 5 | 90 | 135 | 122 | 5241 |  | 25 | 930 | 14 | 66.4 | No | 25000 | 2700 | 82 | 14 | 0.9 | -30 | Dimmable | 5% |  | Recessed Fixtures |  |  |  | 2013-07-26 | 2014-09-08 | United States, Canada | ES_20570_LED14P38D27KNFLB_09112014023144_2704314 |  |  | 2219008
Technical Consumer Products, Inc. (TCP) | TCP | LED14P38D30KFL | LED14P38D30KFL |  | PAR38 | Reflector (Flood/Spot) | E26 (Medium) | Directional | LED | 5 |  | 135 | 122 | 2208 |  | 40 | 1000 | 14 | 71 | No | 25000 | 3000 | 82 | 4 | 0.9 | -30 | Dimmable | 5% |  | Recessed Fixtures |  |  |  | 2013-06-10 | 2014-09-08 | United States, Canada | ES_20570_LED14P38D30KFL_09112014023229_2749207 |  |  | 2219010
Technical Consumer Products, Inc. (TCP) | TCP | LED14P38D30KNFL | LED14P38D30KNFL |  | PAR38 | Reflector (Flood/Spot) | E26 (Medium) | Directional | LED | 5 |  | 135 | 122 | 4590 |  | 25 | 1050 | 14 | 75 | No | 25000 | 3000 | 81 | 4 | 0.9 | -30 | Dimmable | 5% |  | Recessed Fixtures |  |  |  | 2013-06-10 | 2014-09-08 | United States, Canada | ES_20570_LED14P38D30KNFL_09112014023256_2776995 |  |  | 2219011
Technical Consumer Products, Inc. (TCP) | TCP | LED14P38D30KSP | LED14P38D30KSP |  | PAR38 | Reflector (Flood/Spot) | E26 (Medium) | Directional | LED | 5 | 90 | 132 | 122 | 13203 |  | 15 | 1100 | 14.1 | 78 | No | 25000 | 3000 | 82 | 6 | 0.9 | -30 | Dimmable | 5% |  | Damp Location Rated,Recessed Fixtures |  |  |  | 2013-06-10 | 2015-12-22 | United States, Canada | ES_20570_LED14P38D30KSP_12222015213258_9978493 |  |  | 2255401
Technical Consumer Products, Inc. (TCP) | TCP | LED14P38D35KNDL | LED14P38D35KNFL |  | PAR38 | Reflector (Flood/Spot) | E26 (Medium) | Directional | LED | 5 | 90 | 135 | 122 | 6660 |  | 25 | 1050 | 14 | 75 | No | 25000 | 3500 | 83 | 10 | 0.9 | -30 | Dimmable | 5% |  | Recessed Fixtures |  |  |  | 2014-01-01 | 2014-09-08 | United States, Canada | ES_20570_LED14P38D35KNFL_09112014023318_2798071 |  |  | 2219012
Technical Consumer Products, Inc. (TCP) | TCP | LED14P38D41KFL | LED14P38D41KFL |  | PAR38 | Reflector (Flood/Spot) | E26 (Medium) | Directional | LED | 5 |  | 135 | 122 | 7074 |  | 25 | 1100 | 14 | 78.5 | No | 25000 | 4000 | 82 | 10 | 0.9 | -30 | Dimmable | 5% |  | Recessed Fixtures |  |  |  | 2013-06-10 | 2014-09-08 | United States, Canada | ES_20570_LED14P38D41KFL_09112014025512_4112492 |  |  | 2219013
Technical Consumer Products, Inc. (TCP) | TCP | LED14P38D41KNFL | LED14P38D41KNFL |  | PAR38 | Reflector (Flood/Spot) | E26 (Medium) | Directional | LED | 5 | 90 | 135 | 122 | 7074 |  | 25 | 1050 | 14 | 75 | No | 25000 | 4000 | 82 | 10 | 0.9 | -30 | Dimmable | 5% |  | Recessed Fixtures |  |  |  | 2013-06-10 | 2014-09-08 | United States, Canada | ES_20570_LED14P38D41KNFL_09112014025541_4141201 |  |  | 2219014
Technical Consumer Products, Inc. (TCP) | TCP | LED14P38V30KFL | LED14P38V30KFL |  | PAR38 | Reflector (Flood/Spot) | E26 (Medium) | Directional | LED | 5 |  | 135 | 122 | 2292 |  | 40 | 1050 | 14 | 75 | No | 25000 | 3000 | 82 | 4 | 0.8 | -30 |  |  |  | Recessed Fixtures |  |  |  | 2013-08-12 | 2014-09-08 | United States, Canada | ES_20570_LED14P38V30KFL_09082014191442_3682869 |  |  | 2218760
Technical Consumer Products, Inc. (TCP) | TCP | LED17BR4027K | LED17BR4027K |  | BR40 | Reflector (Flood/Spot) | E26 (Medium) | Directional | LED | 5 |  | 135 | 122 |  |  |  | 1150 | 17 | 68 | No | 25019 | 2700 | 82 | 17 | 0.9 | -30 |  |  |  | Recessed Fixtures |  |  |  | 2013-06-10 | 2014-07-28 | United States, Canada | ES_20570_LED17BR4027K_08042014195508_2108622 |  |  | 2217042
Technical Consumer Products, Inc. (TCP) | TCP | LED17BR4030K | LED17BR4030K |  | BR40 | Reflector (Flood/Spot) | E26 (Medium) | Directional | LED | 5 |  | 135 | 122 |  |  |  | 1100 | 17 | 65 | No | 25019 | 3000 | 84 | 22 | 0.9 | -30 |  |  |  | Recessed Fixtures |  |  |  | 2013-06-10 | 2014-07-28 | United States, Canada | ES_20570_LED17BR4030K_08042014200018_2418767 |  |  | 2217044
Technical Consumer Products, Inc. (TCP) | TCP | LED17BR4041K | LED17BR4041K |  | BR40 | Reflector (Flood/Spot) | E26 (Medium) | Directional | LED | 5 |  | 135 | 122 |  |  |  | 1150 | 17 | 67 | No | 25019 | 4000 | 84 | 25 | 0.9 | -30 |  |  |  | Recessed Fixtures |  |  |  | 2013-06-10 | 2014-07-28 | United States, Canada | ES_20570_LED17BR4041K-2_08042014200049_2449972 |  |  | 2217045
Technical Consumer Products, Inc. (TCP) | TCP | LED17BR40D27K | LED17BR40D27K |  | BR40 | Reflector (Flood/Spot) | E26 (Medium) | Directional | LED | 5 |  | 135 | 122 |  |  |  | 1175 | 17 | 68 | No | 25000 | 2700 | 83 | 21 | 0.9 | -30 | Dimmable | 5% |  | Recessed Fixtures |  |  |  | 2013-06-21 | 2014-06-25 | United States, Canada | ES_20570_LED17BR40D27K_06252014142007_6007397 |  |  | 2213841
Technical Consumer Products, Inc. (TCP) | TCP | LED17BR40D30K | LED17BR40D30K |  | BR40 | Reflector (Flood/Spot) | E26 (Medium) | Directional | LED | 5 |  | 135 | 122 |  |  |  | 1200 | 17 | 71 | No | 25000 | 3000 | 84 | 24 | 0.9 | -30 | Dimmable | 5% |  | Recessed Fixtures |  |  |  | 2013-06-21 | 2014-06-25 | United States, Canada | ES_20570_LED17BR40D30K_06252014142134_6094818 |  |  | 2213836
Technical Consumer Products, Inc. (TCP) | TCP | LED17BR40D41K | LED17BR40D41K |  | BR40 | Reflector (Flood/Spot) | E26 (Medium) | Directional | LED | 5 |  | 135 | 122 |  |  |  | 1300 | 17 | 76 | No | 25000 | 4000 | 82 | 25 | 0.9 | -30 | Dimmable | 5% |  | Recessed Fixtures |  |  |  | 2013-06-21 | 2014-09-08 | United States, Canada | ES_20570_LED17BR40D41K_09112014025623_4183515 |  |  | 2219496
Technical Consumer Products, Inc. (TCP) | TCP | LED17HOP38D27KFL | LED17HOP38D27KFL |  | PAR38 | Reflector (Flood/Spot) | E26 (Medium) | Directional | LED | 5 | 120 | 135 | 122 | 2867 |  | 40 | 1600 | 17.4 | 92 | No | 25000 | 2700 | 82 | 8 | 0.9 | -30 | Dimmable | 5% |  | Damp Location Rated,Recessed Fixtures |  |  |  | 2015-07-28 | 2015-09-10 | United States, Canada | ES_20570_LED17HOP38D27KFL_09102015171111_5071906 |  |  | 2247626
Technical Consumer Products, Inc. (TCP) | TCP | LED17HOP38D27KFL | LED17HOP38D27KFL |  | PAR38 | Reflector (Flood/Spot) | E26 (Medium) | Directional | LED | 5 | 150 | 132 | 122 | 3138 |  | 40 | 1500 | 17.2 | 87.2 | No | 25000 | 2700 | 82 | 8 | 0.9 | -30 | Dimmable | 19% | Yes | Damp Location Rated | No |  |  | 2015-08-01 | 2016-08-17 | United States, Canada | ES_20570_LED17HOP38D27KFL_08172016174948_6188981 |  |  | 2275483
Technical Consumer Products, Inc. (TCP) | TCP | LED17HOP38D27KNFL | LED17HOP38D27KNFL |  | PAR38 | Reflector (Flood/Spot) | E26 (Medium) | Directional | LED | 5 | 150 | 132 | 122 | 7179 |  | 25 | 1500 | 17.2 | 87.2 | No | 25000 | 2700 | 82 | 8 | 0.9 | -30 | Dimmable | 19% | Yes | Damp Location Rated | No |  |  | 2015-09-01 | 2016-08-17 | United States, Canada | ES_20570_LED17HOP38D27KNFL_08172016174919_6159045 |  |  | 2275484
Technical Consumer Products, Inc. (TCP) | TCP | LED17HOP38D27KNFL | LED17HOP38D27KNFL |  | PAR38 | Reflector (Flood/Spot) | E26 (Medium) | Directional | LED | 5 |  | 135 | 122 | 6084 |  | 25 | 1600 | 17.3 | 92.5 | No | 25000 | 2700 | 82 | 8 | 0.9 | -30 | Dimmable | 5% |  | Damp Location Rated,Recessed Fixtures |  |  |  | 2015-07-28 | 2015-09-01 | United States, Canada | ES_20570_LED17HOP38D27KNFL_09012015165853_6734005 |  |  | 2247018
Technical Consumer Products, Inc. (TCP) | TCP | LED17HOP38D30KFL | LED17HOP38D30KFL |  | PAR38 | Reflector (Flood/Spot) | E26 (Medium) | Directional | LED | 5 | 120 | 135 | 122 | 3021 |  | 40 | 1700 | 17.3 | 98.3 | No | 25000 | 3000 | 83 | 10 | 0.9 | -30 | Dimmable | 5% |  | Damp Location Rated,Recessed Fixtures |  |  |  | 2013-08-13 | 2015-09-10 | United States, Canada | ES_20570_LED17HOP38D30KFL_09102015173119_6279468 |  |  | 2247628
Technical Consumer Products, Inc. (TCP) | TCP | LED17HOP38D30KFL95 | LED17HOP38D30KFL95 |  | PAR38 | Reflector (Flood/Spot) | E26 (Medium) | Directional | LED | 5 | 120 | 135 | 122 | 2391 |  | 40 | 1300 | 17.1 | 76 | No | 25000 | 3000 | 94 | 61 | 0.9 | -30 | Dimmable | 5% |  | Damp Location Rated,Recessed Fixtures |  |  |  | 2013-08-13 | 2015-09-10 | United States, Canada | ES_20570_LED17HOP38D30KFL95_09102015173157_6317525 |  |  | 2247629
The Home Depot | EcoSmart | 5bSA1600STQ1P01 | 1001654095 |  | A21 | General Purpose Replacement | E26 (Medium) | Omnidirectional | LED | 5 | 100 | 134 | 67 |  |  |  | 1617 | 14.8 | 109.6 | Yes | 25000 | 2700 | 81 | 3 | 1 | -20 |  |  |  | None |  |  |  | 2015-12-05 | 2015-12-14 | United States | ES_31912_1001654095_12222015140658_7578411 | 85.2 |  | 2255307
The Home Depot | EcoSmart | 5bSA1600STQ1P01 | 1001654095 |  | A21 | General Purpose Replacement | E26 (Medium) | Omnidirectional | LED | 5 | 100 | 134 | 67 |  |  |  | 1647 | 14.7 | 112.2 | Yes | 25000 | 2700 | 81 | 3 | 1 | -20 |  |  |  | None |  |  |  | 2015-12-25 | 2015-12-31 | United States | ES_31912_1001654095_01052016140345_3576159 | 85.3 |  | 2256007
The Home Depot | EcoSmart | 5bSA1600STQ1P03 | 1001654090 |  | A21 | General Purpose Replacement | E26 (Medium) | Omnidirectional | LED | 5 | 100 | 134 | 67 |  |  |  | 1550 | 14.5 | 106.9 | Yes | 25000 | 5000 | 83 | 7 | 1 | -20 |  |  | No | None | No |  |  | 2016-05-25 | 2016-06-02 | United States | ES_31912_1001654090_06132016134618_5776203 | 85.5 |  | 2269488
The Home Depot | EcoSmart | 5bSA1600STQ1P03 | 1001654090 |  | A21 | General Purpose Replacement | E26 (Medium) | Omnidirectional | LED | 5 | 100 | 134 | 67 |  |  |  | 1550 | 14.5 | 106.9 | Yes | 25000 | 5000 | 84 | 19 | 1 | -20 |  |  | No | None | No |  |  | 2016-05-25 | 2016-06-02 | United States | ES_31912_1001654090_06132016134647_7417732 | 85.5 |  | 2269486
The Home Depot | EcoSmart | 5bSA1600STQ1P03 | 1001654090 |  | A21 | General Purpose Replacement | E26 (Medium) | Omnidirectional | LED | 5 | 100 | 134 | 67 |  |  |  | 1653 | 14.9 | 110.9 | Yes | 25000 | 5000 | 84 | 15 | 1 | -20 |  |  |  | None |  |  |  | 2015-12-05 | 2015-12-14 | United States | ES_31912_1001654090_12222015140658_7199920 | 85.1 |  | 2255308
The Home Depot | EcoSmart | 5bSA1600STQ1P03 | 1001654090 |  | A21 | General Purpose Replacement | E26 (Medium) | Omnidirectional | LED | 5 | 100 | 134 | 67 |  |  |  | 1727 | 15.1 | 114.7 | Yes | 25000 | 5000 | 84 | 19 | 1 | -20 |  |  |  | None |  |  |  | 2015-12-25 | 2015-12-31 | United States | ES_31912_1001654090_01052016140345_1578988 | 84.9 |  | 2256008
The Home Depot | EcoSmart | 5bSA450STQ1D01 | 1001370336 |  | A19 | General Purpose Replacement | E26 (Medium) | Omnidirectional | LED | 5 | 40 | 106 | 60 |  |  |  | 450 | 5.6 | 80.3 | No | 25000 | 2700 | 82 | 7 | 1 | -20 | Dimmable | 5% | No | None | No |  |  | 2016-05-25 | 2016-06-02 | United States | ES_31912_1001370336_06132016134432_5252282 | 34.4 |  | 2269501
The Home Depot | EcoSmart | 5bSA450STQ1D01 | 1001370336 |  | A19 | General Purpose Replacement | E26 (Medium) | Omnidirectional | LED | 5 | 40 | 106 | 60 |  |  |  | 450 | 5.6 | 80.4 | No | 25000 | 2700 | 81 | 2 | 1 | -20 | Dimmable | 5% | No | None | No |  |  | 2016-05-25 | 2016-06-02 | United States | ES_31912_1001370336_06132016134416_6291470 | 34.4 |  | 2269503
The Home Depot | EcoSmart | 5bSA450STQ1D01 | 1001370336 |  | A19 | General Purpose Replacement | E26 (Medium) | Omnidirectional | LED | 5 | 40 | 106 | 60 |  |  |  | 450 | 5.6 | 80.4 | No | 25000 | 2700 | 81 | 2 | 1 | -20 | Dimmable | 10% |  | None |  |  |  | 2015-12-25 | 2016-01-04 | United States | ES_31912_1001370336_01052016140257_3626873 | 34.4 |  | 2256013
The Home Depot | EcoSmart | 5bSA450STQ1D01 | 1001370336 |  | A19 | General Purpose Replacement | E26 (Medium) | Omnidirectional | LED | 5 | 40 | 106 | 60 |  |  |  | 450 | 6 | 74.9 | No | 25000 | 2700 | 81 | 5 | 1 | -20 | Dimmable | 10% |  | None |  |  |  | 2015-12-05 | 2015-12-09 | United States | ES_31912_1001370336_12102015131757_8426325 | 34 |  | 2254630
The Home Depot | EcoSmart | 5bSA450STQ1D03 | 1001370351 |  | A19 | General Purpose Replacement | E26 (Medium) | Omnidirectional | LED | 5 | 40 | 106 | 60 |  |  |  | 470 | 5.6 | 83.9 | No | 25000 | 5000 | 83 | 7 | 1 | -20 | Dimmable | 5% | No | None | No |  |  | 2016-05-25 | 2016-06-02 | United States | ES_31912_1001370351_06132016134432_5276647 | 34.4 |  | 2269502
The Home Depot | EcoSmart | 5bSA450STQ1D03 | 1001370351 |  | A19 | General Purpose Replacement | E26 (Medium) | Omnidirectional | LED | 5 | 40 | 106 | 60 |  |  |  | 470 | 5.6 | 83.9 | No | 25000 | 5000 | 84 | 13 | 1 | -20 | Dimmable | 10% |  | None |  |  |  | 2015-12-25 | 2016-01-04 | United States | ES_31912_1001370351_01052016140257_5655149 | 34.4 |  | 2256014
The Home Depot | EcoSmart | 5bSA450STQ1D03 | 1001370351 |  | A19 | General Purpose Replacement | E26 (Medium) | Omnidirectional | LED | 5 | 40 | 106 | 60 |  |  |  | 470 | 6 | 79 | No | 25000 | 5000 | 83 | 13 | 1 | -20 | Dimmable | 10% |  | None |  |  |  | 2015-12-05 | 2015-12-09 | United States | ES_31912_1001370351_12102015131757_1730935 | 34 |  | 2254631
The Home Depot | EcoSmart | 5bSAA800STQ1D01 | 1001370384 |  | A19 | General Purpose Replacement | E26 (Medium) | Omnidirectional | LED | 5 | 60 | 116 | 60 |  |  |  | 800 | 9 | 88.8 | No | 25000 | 2700 | 80 | 1 | 1 | -20 | Dimmable | 10% | No | None | No |  |  | 2016-05-25 | 2016-06-02 | United States | ES_31912_1001370384_06132016134447_7203049 | 51 |  | 2269498
The Home Depot | EcoSmart | 5bSAA800STQ1D01 | 1001370384 |  | A19 | General Purpose Replacement | E26 (Medium) | Omnidirectional | LED | 5 | 60 | 116 | 60 |  |  |  | 800 | 9 | 88.8 | No | 25000 | 2700 | 81 | 6 | 1 | -20 | Dimmable | 4% | No | None | No |  |  | 2016-05-25 | 2016-06-02 | United States | ES_31912_1001370384_06132016134507_6592179 | 51 |  | 2269495
The Home Depot | EcoSmart | 5bSAA800STQ1D01 | 1001370384 |  | A19 | General Purpose Replacement | E26 (Medium) | Omnidirectional | LED | 5 | 60 | 117 | 60 |  |  |  | 800 | 9.6 | 83.2 | No | 25000 | 2700 | 80 | 1 | 1 | -20 | Dimmable | 10% |  | None |  |  |  | 2015-12-25 | 2015-12-31 | United States | ES_31912_1001370384_01052016140401_3501652 | 50.4 |  | 2256004
The Home Depot | EcoSmart | 5bSAA800STQ1D02 | 1000859915 |  | A19 | General Purpose Replacement | E26 (Medium) | Omnidirectional | LED | 5 | 60 | 116 | 60 |  |  |  | 800 | 9.3 | 85.9 | No | 25000 | 3000 | 84 | 16 | 1 | -20 | Dimmable | 10% |  | None |  |  |  | 2015-12-20 | 2015-12-22 | Canada | ES_31912_1000859915_12232015135550_4711989 | 50.7 |  | 2255455
The Home Depot | EcoSmart | 5bSAA800STQ1D02 | 1001370396 |  | A19 | General Purpose Replacement | E26 (Medium) | Omnidirectional | LED | 5 | 60 | 116 | 60 |  |  |  | 800 | 9 | 88.8 | No | 25000 | 3000 | 83 | 10 | 1 | -20 | Dimmable | 10% | No | None | No |  |  | 2016-05-25 | 2016-06-02 | United States | ES_31912_1001370396_06132016134447_8370027 | 51 |  | 2269499
The Home Depot | EcoSmart | 5bSAA800STQ1D02 | 1001370396 |  | A19 | General Purpose Replacement | E26 (Medium) | Omnidirectional | LED | 5 | 60 | 116 | 60 |  |  |  | 800 | 9 | 88.8 | No | 25000 | 3000 | 84 | 14 | 1 | -20 | Dimmable | 4% | No | None | No |  |  | 2016-05-25 | 2016-06-02 | United States | ES_31912_1001370396_06132016134507_9860639 | 51 |  | 2269496
The Home Depot | EcoSmart | 5bSAA800STQ1D02 | 1001370396 |  | A19 | General Purpose Replacement | E26 (Medium) | Omnidirectional | LED | 5 | 60 | 117 | 60 |  |  |  | 800 | 9.6 | 83.1 | No | 25000 | 3000 | 83 | 10 | 1 | -20 | Dimmable | 10% |  | None |  |  |  | 2015-12-25 | 2015-12-31 | United States | ES_31912_1001370396_01052016140401_1408984 | 50.4 |  | 2256005
The Home Depot | EcoSmart | LED lamp | 503010127YY | ,,503010127YY(â€œYYâ€units in a retail package, If 1pc/pack, it will be â€œ01â€) | B10 | Decorative | E12 (Candelabra) | Decorative | LED | 5 | 40 | 103 | 37.5 |  |  |  | 350 | 4.5 | 77.8 | No | 25000 | 2700 | 81 | 4 | 0.9 | -18 | Dimmable | 20% | No | None | No |  |  | 2016-03-15 | 2016-03-14 | Canada | ES_31912_503010127YY_03232016133538_8080873 |  |  | 2262965
The Home Depot | EcoSmart | LED lamp | 503010150YY | ,,503010150YY(â€œYYâ€units in a retail package, If 1pc/pack, it will be â€œ01â€) | B10 | Decorative | E12 (Candelabra) | Decorative | LED | 5 | 40 | 103 | 37.5 |  |  |  | 350 | 4.5 | 77.8 | No | 25000 | 5000 | 85 | 22 | 0.9 | -18 | Dimmable | 20% | No | None | No |  |  | 2016-03-15 | 2016-03-14 | Canada | ES_31912_503010150YY_03232016133608_3507488 |  |  | 2262966
The Home Depot | EcoSmart | LED lamp | 503020130YY | ,,503020130YY (â€œYYâ€ for units in a retail package?If 1pc/pack,it will beâ€œ01â€) | PAR20 | Reflector (Flood/Spot) | E26 (Medium) | Directional | LED | 5 | 50 | 82.5 | 63.5 | 1740 |  | 30 |  | 6.5 | 69.2 | No | 25000 | 3000 | 82 | 10 | 0.9 | -18 | Dimmable | 20% |  | Not for Use in Enclosed Fixtures |  |  |  | 2016-03-20 | 2016-03-28 | Canada | ES_31912_503020130YY_04122016110243_9098412 |  |  | 2263905
The Home Depot | EcoSmart | LED lamp | 503020150YY | ,,503020150YY (â€œYYâ€ for units in a retail package?If 1pc/pack,it will beâ€œ01â€) | PAR20 | Reflector (Flood/Spot) | E26 (Medium) | Directional | LED | 5 | 50 | 82.5 | 63.5 | 1669 |  | 30 |  | 6.5 | 69.2 | No | 25000 | 5000 | 84 | 20 | 0.9 | -18 | Dimmable | 20% |  | Not for Use in Enclosed Fixtures |  |  |  | 2016-03-20 | 2016-03-28 | Canada | ES_31912_503020150YY_04122016110402_7314983 |  |  | 2263906
The Home Depot | EcoSmart | LED lamp | 503040130YY | ,,503040130YY (â€œYYâ€ for units in a retail package?If 1pc/pack,it will beâ€œ01â€) | PAR16 | Reflector (Flood/Spot) | GU10 | Directional | LED | 5 | 50 | 59 | 50.7 | 1255 |  | 30 |  | 6 | 66.7 | No | 25000 | 3000 | 82 | 8 | 0.9 | -18 | Dimmable | 20% |  | Not for Use in Enclosed Fixtures |  |  |  | 2016-03-20 | 2016-03-28 | Canada | ES_31912_503040130YY_04122016110529_3921630 |  |  | 2263907
The Home Depot | EcoSmart | LED lamp | 503040150YY | ,,503040150YY (â€œYYâ€ for units in a retail package?If 1pc/pack,it will beâ€œ01â€) | PAR16 | Reflector (Flood/Spot) | GU10 | Directional | LED | 5 | 50 | 59 | 50.7 | 1097 |  | 30 |  | 6 | 66.7 | No | 25000 | 5000 | 86 | 26 | 0.9 | -18 | Dimmable | 20% |  | Not for Use in Enclosed Fixtures |  |  |  | 2016-03-20 | 2016-03-28 | Canada | ES_31912_503040150YY_04122016110705_1227419 |  |  | 2263909
The Home Depot | EcoSmart | LED lamp | 503040230YY | ,,503040230YY (â€œYYâ€ for units in a retail package?If 1pc/pack,it will beâ€œ01â€) | PAR16 | Reflector (Flood/Spot) | E26 (Medium) | Directional | LED | 5 | 50 | 72 | 50.7 | 1255 |  | 30 |  | 6 | 66.7 | No | 25000 | 3000 | 82 | 8 | 0.9 | -18 | Dimmable | 20% |  | Not for Use in Enclosed Fixtures |  |  |  | 2016-03-20 | 2016-03-28 | Canada | ES_31912_503040230YY_04122016110616_4142688 |  |  | 2263908
The Home Depot | EcoSmart | LED lamp | 503040250YY | ,,503040250YY (â€œYYâ€ for units in a retail package?If 1pc/pack,it will beâ€œ01â€) | PAR16 | Reflector (Flood/Spot) | E26 (Medium) | Directional | LED | 5 | 50 | 72 | 50.7 | 1097 |  | 30 |  | 6 | 66.7 | No | 25000 | 5000 | 86 | 26 | 0.9 | -18 | Dimmable | 20% |  | Not for Use in Enclosed Fixtures |  |  |  | 2016-03-20 | 2016-03-28 | Canada | ES_31912_503040250YY_04122016110750_9022528 |  |  | 2263910
The Home Depot | EcoSmart | LED lamp | 503050127YY | ,,503050127YY(â€œYYâ€units in a retail package, If 1pc/pack, it will be â€œ01â€) | A19 | General Purpose Replacement | E26 (Medium) | Omnidirectional | LED | 5 | 60 | 110 | 60 |  |  |  | 800 | 8.5 | 94.1 | No | 25000 | 2700 | 81 | 2 | 0.9 | -18 | Dimmable | 20% | No | None | No |  |  | 2016-03-15 | 2016-03-14 | Canada | ES_31912_503050127YY_03232016133432_9538664 | 51.5 |  | 2262963
Toronto LED Inc. | Toronto | LED Lamps | DTL-PAR38-COB |  | PAR38 | Reflector (Flood/Spot) | E26 (Medium) | Directional | LED | 3 | 120 | 119.5 | 131.9 | 3318 |  | 38 |  | 20 | 70 | No | 25000 | 3000 | 82 | 10 | 1 | -25 | Dimmable |  |  | None |  |  |  | 2016-01-20 | 2016-01-18 | United States, Canada | ES_1131062_DTL-PAR38-COB_01192016114147_2766155 |  |  | 2256983
The Home Depot | EcoSmart | LED lamp | 503050150YY | ,,503050150YY(â€œYYâ€units in a retail package, If 1pc/pack, it will be â€œ01â€) | A19 | General Purpose Replacement | E26 (Medium) | Omnidirectional | LED | 5 | 60 | 110 | 60 |  |  |  | 800 | 8.5 | 94.1 | No | 25000 | 5000 | 85 | 17 | 0.9 | -18 | Dimmable | 20% | No | None | No |  |  | 2016-03-15 | 2016-03-14 | Canada | ES_31912_503050150YY_03232016133458_8587250 | 51.5 |  | 2262964
The Home Depot | EcoSmart | LED Lamp | 50323012702 | ,,50323012702; LED Lamp,50323012704,50323012704 | B10 | Decorative | E12 (Candelabra) | Decorative | LED | 5 | 40 | 103 | 36.3 |  |  |  | 350 | 4.5 | 77.8 | No | 25000 | 2700 | 82 | 9 | 0.9 | -18 | Dimmable | 16% | No | None | No |  |  | 2016-06-25 | 2016-06-28 | Canada | ES_31912_50323012702_07222016142919_1182887 |  |  | 2273020
The Home Depot | EcoSmart | LED Lamp | 50323015002 | ,,50323015002; LED Lamp,50323015004,50323015004 | B10 | Decorative | E12 (Candelabra) | Decorative | LED | 5 | 40 | 103 | 36.3 |  |  |  | 350 | 4.5 | 77.8 | No | 25000 | 5000 | 85 | 18 | 0.9 | -18 | Dimmable | 16% | No | None | No |  |  | 2016-06-25 | 2016-06-28 | Canada | ES_31912_50323015002_07222016143118_8942151 |  |  | 2273021
The Home Depot | EcoSmart | LED Lamp | ECS B11 60WE W27 E12 120 3PK |  | Decorative Candle: Other | Decorative | E12 (Candelabra) | Decorative | LED | 5 | 60 | 102 | 38 |  |  |  | 500 | 6 | 83.3 | No | 25000 | 2700 | 81 | 6 | 0.9 | -18 | Dimmable | 10% |  | None |  |  |  | 2015-12-30 | 2015-12-31 | United States | ES_31912_ECS B11 60WE W27 E12 120 3PK_01052016140440_5195782 |  |  | 2255995
The Home Depot | EcoSmart | LED Lamp | ECS BR30 75WE CW 120 G2 BL |  | BR30 | Reflector (Flood/Spot) | E26 (Medium) | Directional | LED | 3 | 75 | 132 | 95 |  |  | 100 |  | 13.5 | 69.6 | No | 25000 | 2700 | 82 | 9 | 1 | -20 | Dimmable | 20% |  | None |  |  |  | 2015-05-15 | 2015-06-12 | United States | ES_31912_ECS BR30 75WE CW 120 G2 BL_06222015154233_3933871 |  |  | 2241919
The Home Depot | EcoSmart | LED Lamp | ECS BR30 75WE W27 120 G2 BL |  | BR30 | Reflector (Flood/Spot) | E26 (Medium) | Directional | LED | 3 | 75 | 132 | 95 |  |  | 100 |  | 13.5 | 73 | No | 25000 | 5000 | 83 | 14 | 1 | -20 | Dimmable | 20% |  | None |  |  |  | 2015-05-15 | 2015-06-12 | United States | ES_31912_ECS BR30 75WE W27 120 G2 BL_06222015154233_8626369 |  |  | 2241920
The Home Depot | EcoSmart | LED Lamp | ECS BR40 75WE CW 120 G2 BL |  | BR40 | Reflector (Flood/Spot) | E26 (Medium) | Directional | LED | 3 | 75 | 165 | 130 |  |  | 100 | 985 | 13.5 | 73 | No | 25000 | 5000 | 83 | 15 | 1 | -20 | Dimmable | 20% |  | None |  |  |  | 2015-05-15 | 2015-06-12 | United States | ES_31912_ECS BR40 75WE CW 120 G2 BL_06222015154303_7309936 |  |  | 2241922
The Home Depot | EcoSmart | LED Lamp | ECS BR40 75WE W27 120 G2 BL |  | BR40 | Reflector (Flood/Spot) | E26 (Medium) | Directional | LED | 3 | 75 | 165 | 130 |  |  | 100 | 940 | 13.5 | 69.6 | No | 25000 | 2700 | 83 | 11 | 1 | -20 | Dimmable | 20% |  | None |  |  |  | 2015-05-15 | 2015-06-12 | United States | ES_31912_ECS BR40 75WE W27 120 G2 BL_06222015154303_9275147 |  |  | 2241921
The Home Depot | EcoSmart | LED Lamp | ECS G16.5 60WE CW LP CL E12 120 3PK |  | G16.5 | Globe | E12 (Candelabra) | Decorative | LED | 5 | 60 | 74 | 50 |  |  |  | 500 | 6.5 | 76.9 | No | 25000 | 5000 | 88 | 35 | 0.9 | -18 | Dimmable | 10% |  | None |  |  |  | 2015-12-30 | 2015-12-31 | United States | ES_31912_ECS G16.5 60WE CW LP CL E12 120 3PK_01052016140502_8299063 |  |  | 2255992
The Home Depot | EcoSmart | LED Lamp | ECS G16.5 60WE CW LP FR E12 120 3PK |  | G16.5 | Globe | E12 (Candelabra) | Decorative | LED | 5 | 60 | 74 | 50 |  |  |  | 500 | 6.5 | 76.9 | No | 25000 | 5000 | 88 | 35 | 0.9 | -18 | Dimmable | 10% |  | None |  |  |  | 2015-12-30 | 2015-12-31 | United States | ES_31912_ECS G16.5 60WE CW LP FR E12 120 3PK_01052016140452_5003812 |  |  | 2255994
The Home Depot | EcoSmart | LED Lamp | ECS G16.5 60WE W27 LP 120 BL | ,,1001-543-145 | G16.5 | Globe | E12 (Candelabra) | Decorative | LED | 5 | 60 | 75 | 50 |  |  |  | 500 | 6.5 | 86.8 | No | 25000 | 2700 | 81 | 5 | 0.9 | -18 | Dimmable | 10% |  | None |  |  |  | 2015-09-15 | 2015-09-24 | United States | ES_31912_ECS G16.5 60WE W27 LP 120 BL_09242015102535_3017305 |  |  | 2248442
The Home Depot | EcoSmart | LED Lamp | ECS G16.5 60WE W27 LP CL E12 120 3PK |  | G16.5 | Globe | E12 (Candelabra) | Decorative | LED | 5 | 60 | 74 | 50 |  |  |  | 500 | 6.5 | 76.9 | No | 25000 | 2700 | 81 | 6 | 0.9 | -18 | Dimmable | 10% |  | None |  |  |  | 2015-12-30 | 2015-12-31 | United States | ES_31912_ECS G16.5 60WE W27 LP CL E12 120 3PK_01052016140502_4344821 |  |  | 2255991
Torchstar Corporation | TORCHSTAR | LED A19 GU24 | HLGUA19-D-2P9W30 |  | A19 | General Purpose Replacement | GU24 | Omnidirectional | LED | 3 | 60 | 109 | 61 |  |  |  | 840 | 9.2 | 91.4 | No | 25000 | 3000 | 82 | 6 | 0.9 | -30 | Dimmable | 10% | No | None | No |  |  | 2016-03-20 | 2016-03-16 | United States | ES_1127338_HLGUA19-D-2P9W30_03232016105947_2898819 | 50.8 |  | 2262949
Torchstar Corporation | TORCHSTAR | LED A19 GU24 | HLGUA19-D-2P9W40 |  | A19 | General Purpose Replacement | GU24 | Omnidirectional | LED | 3 | 60 | 109 | 61 |  |  |  | 850 | 9.1 | 93 | No | 25000 | 4000 | 83 | 9 | 0.9 | -30 | Dimmable | 10% | No | None | No |  |  | 2016-03-20 | 2016-03-16 | United States | ES_1127338_HLGUA19-D-2P9W40_03232016105947_5902433 | 50.9 |  | 2262951
Torchstar Corporation | TORCHSTAR | LED A19 GU24 | HLGUA19-D-2P9W50 |  | A19 | General Purpose Replacement | GU24 | Omnidirectional | LED | 3 | 60 | 109 | 61 |  |  |  | 830 | 9.1 | 90.9 | No | 25000 | 5000 | 83 | 6 | 0.9 | -30 | Dimmable | 10% | No | None | No |  |  | 2016-03-20 | 2016-03-16 | United States | ES_1127338_HLGUA19-D-2P9W50_03232016105947_5951880 | 50.9 |  | 2262952
Torchstar Corporation | TORCHSTAR | LED Lamp | BM2P1A21-15D27 |  | A21 | General Purpose Replacement | E26 (Medium) | Omnidirectional | LED | 3 | 100 | 133.9 | 67.8 |  |  |  | 1600 | 15.5 | 103.2 | No | 25000 | 2700 | 81 | 6 | 0.9 | -20 | Dimmable | 15% |  | Damp Location Rated,Not for Use in Recessed Fixtures,Not for Use in Enclosed Fixtures |  |  |  | 2016-02-15 | 2016-03-23 | United States, Canada | ES_1127338_BM2P1A21-15D27_03232016172815_3719234 | 84.5 |  | 2264321
Torchstar Corporation | TORCHSTAR | LED Lamp | BM2P1A21-15D30 |  | A21 | General Purpose Replacement | E26 (Medium) | Omnidirectional | LED | 3 | 100 | 133.9 | 67.8 |  |  |  | 1600 | 15.5 | 103.2 | No | 25000 | 3000 | 83 | 11 | 0.9 | -20 | Dimmable | 15% |  | Damp Location Rated,Not for Use in Recessed Fixtures,Not for Use in Enclosed Fixtures |  |  |  | 2016-02-15 | 2016-03-23 | United States, Canada | ES_1127338_BM2P1A21-15D30_03232016172846_4712890 | 84.5 |  | 2264322
Torchstar Corporation | TORCHSTAR | LED Lamp | BM2P1A21-15D50 |  | A21 | General Purpose Replacement | E26 (Medium) | Omnidirectional | LED | 3 | 100 | 133.9 | 67.8 |  |  |  | 1700 | 15.5 | 109.7 | No | 25000 | 5000 | 81 | 6 | 0.9 | -20 | Dimmable | 15% |  | Damp Location Rated,Not for Use in Recessed Fixtures,Not for Use in Enclosed Fixtures |  |  |  | 2016-02-15 | 2016-03-23 | United States, Canada | ES_1127338_BM2P1A21-15D50_03232016172855_4278981 | 84.5 |  | 2264323
Torchstar Corporation | TORCHSTAR | LED Lamp BR40 | BMBR40N-D-17W30 |  | BR40 | Reflector (Flood/Spot) | E26 (Medium) | Directional | LED | 3 | 100 | 161 | 126.5 |  |  |  | 1500 | 17 | 88.2 | No | 25000 | 3000 | 85 | 21 | 1 | -20 | Dimmable | 10% |  | Damp Location Rated,Enclosed Fixtures,Recessed Fixtures |  |  |  | 2015-12-15 | 2016-01-04 | United States, Canada | ES_1127338_BMBR40N-D-17W30_01042016163122_0837277 |  |  | 2256171
Torchstar Corporation | TORCHSTAR | LED Lamp BR40 | BMBR40N-D-17W40 |  | BR40 | Reflector (Flood/Spot) | E26 (Medium) | Directional | LED | 3 | 100 | 162.1 | 127.1 |  |  |  | 1550 | 17 | 91.2 | No | 25000 | 4000 | 85 | 22 | 0.9 | -20 | Dimmable | 10% |  | Damp Location Rated,Enclosed Fixtures,Recessed Fixtures |  |  |  | 2015-12-15 | 2016-01-04 | United States, Canada | ES_1127338_BMBR40N-D-17W40_01042016163151_2837841 |  |  | 2256172
Torchstar Corporation | TORCHSTAR | LED Lamp BR40 | BMBR40N-D-17W50 |  | BR40 | Reflector (Flood/Spot) | E26 (Medium) | Directional | LED | 3 | 100 | 160.2 | 126.8 |  |  |  | 1600 | 17 | 94.1 | No | 25000 | 5000 | 85 | 22 | 1 | -20 | Dimmable | 10% |  | Damp Location Rated,Enclosed Fixtures,Recessed Fixtures |  |  |  | 2015-12-15 | 2016-01-04 | United States, Canada | ES_1127338_BMBR40N-D-17W50_01042016163159_0187823 |  |  | 2256173
Torchstar Corporation | TORCHSTAR | LED Lamp PAR16 | BMPAR16N-D407W30 |  | PAR16 | Reflector (Flood/Spot) | E26 (Medium) | Directional | LED | 3 | 75 | 72.7 | 49.6 | 1426 |  | 40 | 500 | 7.5 | 66.7 | No | 25000 | 3000 | 84 | 16 | 0.9 | -20 | Dimmable | 10% |  | Damp Location Rated,Enclosed Fixtures,Recessed Fixtures |  |  |  | 2015-12-15 | 2016-01-04 | United States, Canada | ES_1127338_BMPAR16N-D407W30_01042016093512_2388101 |  |  | 2256211
Torchstar Corporation | TORCHSTAR | LED Lamp PAR16 | BMPAR16N-D407W40 |  | PAR16 | Reflector (Flood/Spot) | E26 (Medium) | Directional | LED | 3 | 75 | 73.3 | 50 | 1488 |  | 40 | 600 | 7.5 | 80 | No | 25000 | 4000 | 84 | 16 | 0.9 | -20 | Dimmable | 10% |  | Damp Location Rated,Enclosed Fixtures,Recessed Fixtures |  |  |  | 2015-12-15 | 2016-01-04 | United States, Canada | ES_1127338_BMPAR16N-D407W40_01042016093544_3971972 |  |  | 2256212
Torchstar Corporation | TORCHSTAR | LED Lamp PAR16 | BMPAR16N-D407W50 |  | PAR16 | Reflector (Flood/Spot) | E26 (Medium) | Directional | LED | 3 | 75 | 72.9 | 49.8 | 1293 |  | 40 | 600 | 7.5 | 80 | No | 25000 | 5000 | 86 | 25 | 0.9 | -20 | Dimmable | 10% |  | Damp Location Rated,Enclosed Fixtures,Recessed Fixtures |  |  |  | 2015-12-15 | 2016-01-04 | United States, Canada | ES_1127338_BMPAR16N-D407W50_01042016093557_4881923 |  |  | 2256213
Torchstar Corporation | TORCHSTAR | LED Lamp PAR16 | GU10TBA40-D-27 |  | PAR16 | Reflector (Flood/Spot) | GU10 | Directional | LED | 3 | 75 | 54.9 | 50 | 1523 |  | 40 | 500 | 7.5 | 66.7 | No | 25000 | 2700 | 81 | 3 | 0.9 | -20 | Dimmable | 10% |  | Damp Location Rated,Enclosed Fixtures,Recessed Fixtures |  |  |  | 2015-12-15 | 2016-01-04 | United States, Canada | ES_1127338_GU10TBA40-D-27_01042016164423_6345721 |  |  | 2256174
Torchstar Corporation | TORCHSTAR | LED Lamp PAR16 | GU10TBA40-D-50 |  | PAR16 | Reflector (Flood/Spot) | GU10 | Directional | LED | 3 | 75 | 54.5 | 49.8 | 1411 |  | 40 | 600 | 7.5 | 80 | No | 25000 | 5000 | 86 | 26 | 0.9 | -20 | Dimmable | 10% |  | Damp Location Rated,Enclosed Fixtures,Recessed Fixtures |  |  |  | 2015-12-15 | 2016-01-04 | United States, Canada | ES_1127338_GU10TBA40-D-50_01042016164450_2301721 |  |  | 2256175
Torchstar Corporation | TORCHSTAR | LED Lamp PAR20 | P20TB408-D-30 |  | PAR20 | Reflector (Flood/Spot) | E26 (Medium) | Directional | LED | 3 | 50 | 87.4 | 63.2 | 989 |  | 40 | 500 | 8 | 62.5 | No | 25000 | 3000 | 85 | 17 | 0.9 | -20 | Dimmable | 10% |  | Damp Location Rated,Recessed Fixtures,Not for Use in Enclosed Fixtures |  |  |  | 2015-12-15 | 2016-01-04 | United States, Canada | ES_1127338_P20TB408-D-30_01042016100421_4837821 |  |  | 2256214
Torchstar Corporation | TORCHSTAR | LED Lamp PAR20 | P20TB408-D-40 |  | PAR20 | Reflector (Flood/Spot) | E26 (Medium) | Directional | LED | 3 | 50 | 87.2 | 63.4 | 1104 |  | 40 | 550 | 8 | 68.8 | No | 25000 | 4000 | 84 | 12 | 0.9 | -20 | Dimmable | 10% |  | Damp Location Rated,Recessed Fixtures,Not for Use in Enclosed Fixtures |  |  |  | 2015-12-15 | 2016-01-04 | United States, Canada | ES_1127338_P20TB408-D-40_01042016100447_5828791 |  |  | 2256215
Torchstar Corporation | TORCHSTAR | LED Lamp PAR20 | P20TB408-D-50 |  | PAR20 | Reflector (Flood/Spot) | E26 (Medium) | Directional | LED | 3 | 50 | 87.4 | 63.1 | 1193 |  | 40 | 550 | 8 | 68.8 | No | 25000 | 5000 | 86 | 19 | 0.9 | -20 | Dimmable | 10% |  | Damp Location Rated,Recessed Fixtures,Not for Use in Enclosed Fixtures |  |  |  | 2015-12-15 | 2016-01-04 | United States, Canada | ES_1127338_P20TB408-D-50_01042016100455_4230879 |  |  | 2256216
Torchstar Corporation | TORCHSTAR | LED Lamp PAR30 | P30TB4013L-D-30 |  | PAR30L | Reflector (Flood/Spot) | E26 (Medium) | Directional | LED | 3 | 75 | 117.6 | 95 | 1491 |  | 40 | 800 | 13 | 61.5 | No | 25000 | 3000 | 84 | 13 | 0.9 | -20 | Dimmable | 10% |  | Damp Location Rated,Recessed Fixtures,Not for Use in Enclosed Fixtures |  |  |  | 2015-12-15 | 2016-01-04 | United States, Canada | ES_1127338_P30TB4013L-D-30_01042016102002_3982198 |  |  | 2256217
Torchstar Corporation | TORCHSTAR | LED Lamp PAR30 | P30TB4013L-D-40 |  | PAR30L | Reflector (Flood/Spot) | E26 (Medium) | Directional | LED | 3 | 75 | 117.3 | 95.1 | 1645 |  | 40 | 850 | 13 | 65.4 | No | 25000 | 4000 | 83 | 11 | 0.9 | -20 | Dimmable | 10% |  | Damp Location Rated,Recessed Fixtures,Not for Use in Enclosed Fixtures |  |  |  | 2015-12-15 | 2016-01-04 | United States, Canada | ES_1127338_P30TB4013L-D-40_01042016102035_4897891 |  |  | 2256218
Torchstar Corporation | TORCHSTAR | LED Lamp PAR30 | P30TB4013L-D-50 |  | PAR30L | Reflector (Flood/Spot) | E26 (Medium) | Directional | LED | 3 | 75 | 117.3 | 95.1 | 1761 |  | 40 | 850 | 13 | 65.4 | No | 25000 | 5000 | 86 | 19 | 0.9 | -20 | Dimmable | 10% |  | Damp Location Rated,Recessed Fixtures,Not for Use in Enclosed Fixtures |  |  |  | 2015-12-15 | 2016-01-04 | United States, Canada | ES_1127338_P30TB4013L-D-50_01042016102044_2189738 |  |  | 2256219
Torchstar Corporation | TORCHSTAR | LED Lamp PAR38 | P38TB4018-D-30 |  | PAR38 | Reflector (Flood/Spot) | E26 (Medium) | Directional | LED | 3 | 120 | 133.2 | 124.6 | 2833 |  | 40 | 1100 | 18 | 61.1 | No | 25000 | 3000 | 83 | 6 | 1 | -20 | Dimmable | 10% |  | Damp Location Rated,Recessed Fixtures,Not for Use in Enclosed Fixtures |  |  |  | 2015-12-15 | 2016-01-04 | United States, Canada | ES_1127338_P38TB4018-D-30_01042016103809_0298123 |  |  | 2256222
Torchstar Corporation | TORCHSTAR | LED Lamp PAR38 | P38TB4018-D-40 |  | PAR38 | Reflector (Flood/Spot) | E26 (Medium) | Directional | LED | 3 | 120 | 132.2 | 121.6 | 2833 |  | 40 | 1300 | 18 | 72.2 | No | 25000 | 4000 | 82 | 8 | 0.9 | -20 | Dimmable | 10% |  | Damp Location Rated,Recessed Fixtures,Not for Use in Enclosed Fixtures |  |  |  | 2015-12-15 | 2016-01-04 | United States, Canada | ES_1127338_P38TB4018-D-40_01042016103836_4987192 |  |  | 2256221
Torchstar Corporation | TORCHSTAR | LED Lamp PAR38 | P38TB4018-D-50 |  | PAR38 | Reflector (Flood/Spot) | E26 (Medium) | Directional | LED | 3 | 120 | 132.2 | 121.2 | 2246 |  | 40 | 1100 | 18 | 61.1 | No | 25000 | 5000 | 84 | 20 | 0.9 | -20 | Dimmable | 10% |  | Damp Location Rated,Recessed Fixtures,Not for Use in Enclosed Fixtures |  |  |  | 2015-12-15 | 2016-01-04 | United States, Canada | ES_1127338_P38TB4018-D-50_01042016103847_3828134 |  |  | 2256220
Torchstar Corporation | TORCHSTAR | LED Lamp R20 | BMBR20N-D-7W30 |  | R20 | Reflector (Flood/Spot) | E26 (Medium) | Directional | LED | 3 | 50 | 96.9 | 63.2 |  |  |  | 600 | 7.5 | 80 | No | 25000 | 3000 | 84 | 13 | 0.9 | -20 | Dimmable | 10% |  | Damp Location Rated,Enclosed Fixtures,Recessed Fixtures |  |  |  | 2015-12-15 | 2016-01-04 | United States, Canada | ES_1127338_BMBR20N-D-7W30_01042016135321_2938481 |  |  | 2256300
Torchstar Corporation | TORCHSTAR | LED Lamp R20 | BMBR20N-D-7W40 |  | R20 | Reflector (Flood/Spot) | E26 (Medium) | Directional | LED | 3 | 50 | 96.2 | 63.3 |  |  |  | 650 | 7.5 | 86.7 | No | 25000 | 4000 | 85 | 19 | 0.9 | -20 | Dimmable | 10% |  | Damp Location Rated,Enclosed Fixtures,Recessed Fixtures |  |  |  | 2015-12-15 | 2016-01-04 | United States, Canada | ES_1127338_BMBR20N-D-7W40_01042016135352_4320882 |  |  | 2256301
Torchstar Corporation | TORCHSTAR | LED Lamp R20 | BMBR20N-D-7W50 |  | R20 | Reflector (Flood/Spot) | E26 (Medium) | Directional | LED | 3 | 50 | 96.7 | 63.6 |  |  |  | 700 | 7.5 | 93.3 | No | 25000 | 5000 | 83 | 14 | 0.9 | -20 | Dimmable | 10% |  | Damp Location Rated,Enclosed Fixtures,Recessed Fixtures |  |  |  | 2015-12-15 | 2016-01-04 | United States, Canada | ES_1127338_BMBR20N-D-7W50_01042016135359_0128984 |  |  | 2256302
Torchstar Corporation | TORCHSTAR | LSDBR30-11WD27 | LSDBR30-11WD27 |  | BR30 | Reflector (Flood/Spot) | E26 (Medium) | Directional | LED | 3 | 65 | 130.8 | 94.8 |  |  | 110 | 850 | 11 | 77.3 | No | 25000 | 2700 | 81 | 3 | 0.9 | -20 | Dimmable | 10% | No | Damp Location Rated | No |  |  | 2016-05-09 | 2016-05-09 | United States, Canada | ES_1127338_LSDBR30-11WD27_05092016070220_1024009 |  |  | 2266325
Torchstar Corporation | TORCHSTAR | LSDBR30-11WD 50 | LSDBR30-11WD 50 |  | BR30 | Reflector (Flood/Spot) | E26 (Medium) | Directional | LED | 3 | 65 | 130.8 | 94.8 |  |  | 110 | 850 | 11 | 77.3 | No | 25000 | 5000 | 84 | 14 | 0.9 | -20 | Dimmable | 10% | No | Damp Location Rated | No |  |  | 2016-05-10 | 2016-05-23 | United States, Canada | ES_1127338_LSDBR30-11WD 50_05312016104221_1024013 |  |  | 2268356
Torchstar Corporation | TORCHSTAR | TOR-L2-CandleD-5W-2700 | TOR-L2-CandleD-5W-2700 |  | Decorative Candle: Other | Decorative | E12 (Candelabra) | Decorative | LED | 3 | 40 | 97.2 | 35 |  |  |  | 325 | 5 | 65 | No | 25000 | 2700 | 82 | 7 | 0.9 | -20 | Dimmable | 10% |  | Damp Location Rated,Not for Use in Enclosed Fixtures |  |  |  | 2015-03-05 | 2015-04-01 | United States, Canada | ES_1127338_TOR-L2-CandleD-5W-2700_04012015120951_1023774 |  |  | 2235563
Torchstar Corporation | TORCHSTAR | TSBL-R30-11D27 | TSBL-R30-11D27 |  | R30 | Reflector (Flood/Spot) | E26 (Medium) | Directional | LED | 3 | 60 | 132 | 95 |  |  |  | 800 | 11 | 72.7 | No | 25000 | 2700 | 84 | 18 | 0.9 | -20 | Dimmable | 20% |  | Damp Location Rated,Recessed Fixtures |  |  |  | 2014-11-10 | 2016-03-01 | United States, Canada | ES_1127338_TSBL-R30-11D27_06052015115333_5213556 |  |  | 2241111
Torchstar Corporation | TORCHSTAR | TSBL-R30-11D30 | TSBL-R30-11D30 |  | R30 | Reflector (Flood/Spot) | E26 (Medium) | Directional | LED | 3 | 60 | 132 | 95 |  |  |  | 800 | 11 | 72.7 | No | 25000 | 3000 | 84 | 18 | 0.9 | -20 | Dimmable | 20% |  | Damp Location Rated,Recessed Fixtures |  |  |  | 2014-11-10 | 2016-03-01 | United States, Canada | ES_1127338_TSBL-R30-11D30_06052015115344_5224882 |  |  | 2241112
Torchstar Corporation | TORCHSTAR | TSBL-R30-11D40 | TSBL-R30-11D40 |  | R30 | Reflector (Flood/Spot) | E26 (Medium) | Directional | LED | 3 | 60 | 132 | 95 |  |  |  | 800 | 11 | 72.7 | No | 25000 | 4000 | 84 | 18 | 0.9 | -20 | Dimmable | 20% |  | Damp Location Rated,Recessed Fixtures |  |  |  | 2014-11-10 | 2016-03-01 | United States, Canada | ES_1127338_TSBL-R30-11D40_06052015115356_5236836 |  |  | 2241113
Torchstar Corporation | TORCHSTAR | TSBL-R30-11D50 | TSBL-R30-11D50 |  | R30 | Reflector (Flood/Spot) | E26 (Medium) | Directional | LED | 3 | 60 | 132 | 95 |  |  |  | 800 | 11 | 72.7 | No | 25000 | 5000 | 84 | 18 | 0.9 | -20 | Dimmable | 20% |  | Damp Location Rated,Recessed Fixtures |  |  |  | 2014-11-10 | 2016-03-01 | United States, Canada | ES_1127338_TSBL-R30-11D50_06052015115411_5251293 |  |  | 2241114
Torchstar Corporation | TORCHSTAR CORP | LED lamps | A19TB03G-D-30 |  | A19 | General Purpose Replacement | E26 (Medium) | Omnidirectional | LED | 3 | 60 | 111.4 | 59.9 |  |  |  | 834 | 9 | 104 | No | 25000 | 3000 | 81 | 4 | 0.9 | -20 | Dimmable | 20% |  | Recessed Fixtures |  |  |  | 2016-03-28 | 2016-03-29 | United States, Canada | ES_1127338_A19TB03G-D-30_04122016102831_3363314 | 51 |  | 2263942
Torchstar Corporation | TORCHSTAR CORP | LED lamps | A19TB03G-D-40 |  | A19 | General Purpose Replacement | E26 (Medium) | Omnidirectional | LED | 3 | 60 | 111.4 | 59.9 |  |  |  | 906 | 9 | 107 | No | 25000 | 4000 | 84 | 10 | 0.9 | -20 | Dimmable | 20% |  | Recessed Fixtures |  |  |  | 2016-03-28 | 2016-03-29 | United States, Canada | ES_1127338_A19TB03G-D-40_04122016102831_9040763 | 51 |  | 2263943
Torchstar Corporation | TORCHSTAR CORP | LED lamps | A19TB03G-D-50 |  | A19 | General Purpose Replacement | E26 (Medium) | Omnidirectional | LED | 3 | 60 | 111.4 | 59.9 |  |  |  | 962 | 9 | 110 | No | 25000 | 5000 | 81 | 2 | 0.9 | -20 | Dimmable | 20% |  | Recessed Fixtures |  |  |  | 2016-03-28 | 2016-03-29 | United States, Canada | ES_1127338_A19TB03G-D-50_04122016102831_7241861 | 51 |  | 2263944
Toronto LED Inc. | Torontoled | Directional LED Lamp GU10 | DTL-GU10-7.5D 2700K |  | PAR16 | Reflector (Flood/Spot) | GU10 | Directional | LED | 3 | 75 | 54.9 | 50 | 1523 |  | 40 | 500 | 7.5 | 66.7 | No | 25000 | 2700 | 81 | 3 | 0.9 | -20 | Dimmable | 10% |  | Damp Location Rated,Enclosed Fixtures,Recessed Fixtures |  |  |  | 2016-05-12 | 2016-05-25 | Canada | ES_1131062_DTL-GU10-7.5D 2700K_05252016141911_5346031 |  |  | 2269603
Toronto LED Inc. | Torontoled | Directional LED Lamp GU10 | DTL-GU10-7.5D 3000K |  | PAR16 | Reflector (Flood/Spot) | GU10 | Directional | LED | 3 | 75 | 54.5 | 49.9 | 1318 |  | 40 | 500 | 7.5 | 66.7 | No | 25000 | 3000 | 84 | 15 | 0.9 | -20 | Dimmable | 10% |  | Damp Location Rated,Enclosed Fixtures,Recessed Fixtures |  |  |  | 2016-05-12 | 2016-05-25 | Canada | ES_1131062_DTL-GU10-7.5D 3000K_05252016141944_4312759 |  |  | 2269604
Toronto LED Inc. | Torontoled | Directional LED Lamp GU10 | DTL-GU10-7.5D 4000K |  | PAR16 | Reflector (Flood/Spot) | GU10 | Directional | LED | 3 | 75 | 54.8 | 49.9 | 1364 |  | 40 | 600 | 7.5 | 80 | No | 25000 | 4000 | 83 | 15 | 0.9 | -20 | Dimmable | 10% |  | Damp Location Rated,Enclosed Fixtures,Recessed Fixtures |  |  |  | 2016-05-12 | 2016-05-25 | Canada | ES_1131062_DTL-GU10-7.5D 4000K_05252016141955_3458709 |  |  | 2269605
Toronto LED Inc. | Torontoled | Directional LED Lamp GU10 | DTL-GU10-7.5D 5000K |  | PAR16 | Reflector (Flood/Spot) | GU10 | Directional | LED | 3 | 75 | 54.5 | 49.8 | 1411 |  | 40 | 600 | 7.5 | 80 | No | 25000 | 5000 | 86 | 26 | 0.9 | -20 | Dimmable | 10% |  | Damp Location Rated,Enclosed Fixtures,Recessed Fixtures |  |  |  | 2016-05-12 | 2016-05-25 | Canada | ES_1131062_DTL-GU10-7.5D 5000K_05252016142000_5791027 |  |  | 2269606
Toronto LED Inc. | Torontoled | Directional LED Lamp PAR16 | DTL-PAR16-7.5D 2700K |  | PAR16 | Reflector (Flood/Spot) | E26 (Medium) | Directional | LED | 3 | 75 | 73.2 | 50 | 1431 |  | 40 | 500 | 7.5 | 66.7 | No | 25000 | 2700 | 82 | 8 | 0.9 | -20 | Dimmable | 10% |  | Damp Location Rated,Enclosed Fixtures,Recessed Fixtures |  |  |  | 2016-05-12 | 2016-05-26 | Canada | ES_1131062_DTL-PAR16-7.5D 2700K_05262016114911_4719946 |  |  | 2269507
Toronto LED Inc. | Torontoled | Directional LED Lamp PAR16 | DTL-PAR16-7.5D 3000K |  | PAR16 | Reflector (Flood/Spot) | E26 (Medium) | Directional | LED | 3 | 75 | 72.7 | 49.6 | 1426 |  | 40 | 500 | 7.5 | 66.7 | No | 25000 | 3000 | 84 | 16 | 0.9 | -20 | Dimmable | 10% |  | Damp Location Rated,Enclosed Fixtures,Recessed Fixtures |  |  |  | 2016-05-12 | 2016-05-26 | Canada | ES_1131062_DTL-PAR16-7.5D 3000K_05262016114949_4578913 |  |  | 2269508
Toronto LED Inc. | Torontoled | Directional LED Lamp PAR16 | DTL-PAR16-7.5D 4000K |  | PAR16 | Reflector (Flood/Spot) | E26 (Medium) | Directional | LED | 3 | 75 | 73.3 | 50 | 1488 |  | 40 | 600 | 7.5 | 80 | No | 25000 | 4000 | 84 | 16 | 0.9 | -20 | Dimmable | 10% |  | Damp Location Rated,Enclosed Fixtures,Recessed Fixtures |  |  |  | 2016-05-12 | 2016-05-26 | Canada | ES_1131062_DTL-PAR16-7.5D 4000K_05262016114956_4318759 |  |  | 2269509
Toronto LED Inc. | Torontoled | Directional LED Lamp PAR16 | DTL-PAR16-7.5D 5000K |  | PAR16 | Reflector (Flood/Spot) | E26 (Medium) | Directional | LED | 3 | 75 | 72.9 | 49.8 | 1293 |  | 40 | 600 | 7.5 | 80 | No | 25000 | 5000 | 86 | 25 | 0.9 | -20 | Dimmable | 10% |  | Damp Location Rated,Enclosed Fixtures,Recessed Fixtures |  |  |  | 2016-05-12 | 2016-05-26 | Canada | ES_1131062_DTL-PAR16-7.5D 5000K_05262016115005_3218794 |  |  | 2269510
Toronto LED Inc. | Torontoled | Directional LED Lamp PAR20 | DTL-PAR20-8D-1 2700K |  | PAR20 | Reflector (Flood/Spot) | E26 (Medium) | Directional | LED | 3 | 50 | 86.1 | 63.2 | 1758 |  | 25 | 500 | 8 | 62.5 | No | 25000 | 2700 | 82 | 2 | 0.9 | -20 | Dimmable | 10% |  | Damp Location Rated,Recessed Fixtures,Not for Use in Enclosed Fixtures |  |  |  | 2015-03-25 | 2015-03-27 | Canada | ES_1131062_DTL-PAR20-8D-1 2700K_03272015154806_6589772 |  |  | 2236242
Toronto LED Inc. | Torontoled | Directional LED Lamp PAR20 | DTL-PAR20-8D-1 3000K |  | PAR20 | Reflector (Flood/Spot) | E26 (Medium) | Directional | LED | 3 | 50 | 85.5 | 63 | 1818 |  | 25 | 500 | 8 | 62.5 | No | 25000 | 3000 | 83 | 9 | 0.9 | -20 | Dimmable | 10% |  | Damp Location Rated,Recessed Fixtures,Not for Use in Enclosed Fixtures |  |  |  | 2015-03-25 | 2015-03-27 | Canada | ES_1131062_DTL-PAR20-8D-1 3000K_03272015154744_3928571 |  |  | 2236240
Toronto LED Inc. | Torontoled | Directional LED Lamp PAR20 | DTL-PAR20-8D-2 2700K |  | PAR20 | Reflector (Flood/Spot) | E26 (Medium) | Directional | LED | 3 | 50 | 85.6 | 63.2 | 1018 |  | 40 | 500 | 8 | 62.5 | No | 25000 | 2700 | 82 | 2 | 0.9 | -20 | Dimmable | 10% |  | Damp Location Rated,Recessed Fixtures,Not for Use in Enclosed Fixtures |  |  |  | 2015-03-25 | 2015-03-27 | Canada | ES_1131062_DTL-PAR20-8D-2 2700K_03272015154753_4869451 |  |  | 2236241
Toronto LED Inc. | Torontoled | Directional LED Lamp PAR20 | DTL-PAR20-8D-2 3000K |  | PAR20 | Reflector (Flood/Spot) | E26 (Medium) | Directional | LED | 3 | 50 | 85.6 | 63.1 | 1005 |  | 40 | 500 | 8 | 62.5 | No | 25000 | 3000 | 83 | 8 | 0.9 | -20 | Dimmable | 10% |  | Damp Location Rated,Recessed Fixtures,Not for Use in Enclosed Fixtures |  |  |  | 2015-03-25 | 2015-03-27 | Canada | ES_1131062_DTL-PAR20-8D-2 3000K_03272015154716_2087540 |  |  | 2236239
Toronto LED Inc. | Torontoled | Directional LED Lamp PAR30 | DTL-PAR30-13LD-1 2700K |  | PAR30L | Reflector (Flood/Spot) | E26 (Medium) | Directional | LED | 3 | 50 | 115.3 | 95.2 | 2575 |  | 25 | 800 | 13 | 61.5 | No | 25000 | 2700 | 82 | 2 | 0.9 | -20 | Dimmable | 10% |  | Damp Location Rated,Recessed Fixtures,Not for Use in Enclosed Fixtures |  |  |  | 2015-03-25 | 2015-03-27 | Canada | ES_1131062_DTL-PAR30-13LD-1 2700K_03272015153321_2519421 |  |  | 2236238
Toronto LED Inc. | Torontoled | Directional LED Lamp PAR30 | DTL-PAR30-13LD-1 3000K |  | PAR30L | Reflector (Flood/Spot) | E26 (Medium) | Directional | LED | 3 | 50 | 115.7 | 95.2 | 2615 |  | 25 | 800 | 13 | 61.5 | No | 25000 | 3000 | 83 | 7 | 0.9 | -20 | Dimmable | 10% |  | Damp Location Rated,Recessed Fixtures,Not for Use in Enclosed Fixtures |  |  |  | 2015-03-25 | 2015-03-27 | Canada | ES_1131062_DTL-PAR30-13LD-1 3000K_03272015153247_0432575 |  |  | 2236236
Toronto LED Inc. | Torontoled | Directional LED Lamp PAR30 | DTL-PAR30-13LD-2 2700K |  | PAR30L | Reflector (Flood/Spot) | E26 (Medium) | Directional | LED | 3 | 75 | 115.4 | 96.1 | 1584 |  | 40 | 800 | 13 | 61.5 | No | 25000 | 2700 | 82 | 2 | 0.9 | -20 | Dimmable | 10% |  | Damp Location Rated,Recessed Fixtures,Not for Use in Enclosed Fixtures |  |  |  | 2015-03-25 | 2015-03-27 | Canada | ES_1131062_DTL-PAR30-13LD-2 2700K_03272015153253_2979850 |  |  | 2236237
Toronto LED Inc. | Torontoled | Directional LED Lamp PAR30 | DTL-PAR30-13LD-2 3000K |  | PAR30L | Reflector (Flood/Spot) | E26 (Medium) | Directional | LED | 3 | 75 | 115.4 | 95.8 | 1680 |  | 40 | 800 | 13 | 61.5 | No | 25000 | 3000 | 83 | 6 | 0.9 | -20 | Dimmable | 10% |  | Damp Location Rated,Recessed Fixtures,Not for Use in Enclosed Fixtures |  |  |  | 2015-03-25 | 2015-03-27 | Canada | ES_1131062_DTL-PAR30-13LD-2 3000K_03272015153212_2308951 |  |  | 2236235
Toronto LED Inc. | Torontoled | Directional LED Lamp PAR38 | DTL-PAR38-18D-1 2700K |  | PAR38 | Reflector (Flood/Spot) | E26 (Medium) | Directional | LED | 3 | 85 | 132.7 | 124.4 | 3504 |  | 25 | 1100 | 18 | 61.1 | No | 25000 | 2700 | 81 | 2 | 1 | -20 | Dimmable | 10% |  | Damp Location Rated,Recessed Fixtures,Not for Use in Enclosed Fixtures |  |  |  | 2015-03-25 | 2015-03-27 | Canada | ES_1131062_DTL-PAR38-18D-1 2700K_03272015152553_0976224 |  |  | 2236234
Toronto LED Inc. | Torontoled | Directional LED Lamp PAR38 | DTL-PAR38-18D-1 3000K |  | PAR38 | Reflector (Flood/Spot) | E26 (Medium) | Directional | LED | 3 | 85 | 133.1 | 124.9 | 3932 |  | 25 | 1100 | 18 | 61.1 | No | 25000 | 3000 | 83 | 7 | 1 | -20 | Dimmable | 10% |  | Damp Location Rated,Recessed Fixtures,Not for Use in Enclosed Fixtures |  |  |  | 2015-03-25 | 2015-03-27 | Canada | ES_1131062_DTL-PAR38-18D-1 3000K_03272015152535_7610215 |  |  | 2236232
Toronto LED Inc. | Torontoled | Directional LED Lamp PAR38 | DTL-PAR38-18D-2 2700K |  | PAR38 | Reflector (Flood/Spot) | E26 (Medium) | Directional | LED | 3 | 120 | 133.1 | 124.8 | 2288 |  | 40 | 1100 | 18 | 61.1 | No | 25000 | 2700 | 81 | 2 | 1 | -20 | Dimmable | 10% |  | Damp Location Rated,Recessed Fixtures,Not for Use in Enclosed Fixtures |  |  |  | 2015-03-25 | 2015-03-27 | Canada | ES_1131062_DTL-PAR38-18D-2 2700K_03272015152541_6541945 |  |  | 2236233
Toronto LED Inc. | Torontoled | Directional LED Lamp PAR38 | DTL-PAR38-18D-2 3000K |  | PAR38 | Reflector (Flood/Spot) | E26 (Medium) | Directional | LED | 3 | 100 | 133.2 | 124.6 | 2197 |  | 40 | 1100 | 18 | 61.1 | No | 25000 | 3000 | 83 | 6 | 1 | -20 | Dimmable | 10% |  | Damp Location Rated,Recessed Fixtures,Not for Use in Enclosed Fixtures |  |  |  | 2015-03-25 | 2015-03-27 | Canada | ES_1131062_DTL-PAR38-18D-2 3000K_03272015152522_2909502 |  |  | 2236231
Toronto LED Inc. | Torontoled | LED Lamp BR30 | DTL-BR30-13.5D 2700K |  | BR30 | Reflector (Flood/Spot) | E26 (Medium) | Directional | LED | 3 | 85 | 131.6 | 94.8 |  |  |  | 1100 | 13.5 | 81.5 | No | 25000 | 2700 | 82 | 7 | 0.9 | -20 | Dimmable | 10% |  | Damp Location Rated,Enclosed Fixtures,Recessed Fixtures |  |  |  | 2016-05-12 | 2016-05-25 | Canada | ES_1131062_DTL-BR30-13.5D 2700K_05252016140914_4325137 |  |  | 2269599
Toronto LED Inc. | Torontoled | LED Lamp BR30 | DTL-BR30-13.5D 3000K |  | BR30 | Reflector (Flood/Spot) | E26 (Medium) | Directional | LED | 3 | 85 | 132.2 | 94.8 |  |  |  | 1100 | 13.5 | 81.5 | No | 25000 | 3000 | 84 | 12 | 0.9 | -20 | Dimmable | 10% |  | Damp Location Rated,Enclosed Fixtures,Recessed Fixtures |  |  |  | 2016-05-12 | 2016-05-25 | Canada | ES_1131062_DTL-BR30-13.5D 3000K_05252016140943_2384915 |  |  | 2269600
Toronto LED Inc. | Torontoled | LED Lamp BR30 | DTL-BR30-13.5D 5000K |  | BR30 | Reflector (Flood/Spot) | E26 (Medium) | Directional | LED | 3 | 85 | 132 | 94.7 |  |  |  | 1200 | 13.5 | 88.9 | No | 25000 | 5000 | 84 | 15 | 0.9 | -20 | Dimmable | 10% |  | Damp Location Rated,Enclosed Fixtures,Recessed Fixtures |  |  |  | 2016-05-12 | 2016-05-25 | Canada | ES_1131062_DTL-BR30-13.5D 5000K_05252016140955_3178492 |  |  | 2269602
Toronto LED Inc. | Torontoled | LED Omni Lamp A19 | DTL-A19-9.5D 2700K |  | A19 | General Purpose Replacement | E26 (Medium) | Omnidirectional | LED | 3 | 60 | 111.7 | 59.6 |  |  |  | 810 | 9.5 | 85.3 | No | 25000 | 2700 | 82 | 6 | 0.9 | -20 | Dimmable | 10% |  | Damp Location Rated,Not for Use in Enclosed Fixtures,Recessed Fixtures |  |  |  | 2015-03-25 | 2015-03-27 | Canada | ES_1131062_DTL-A19-9.5D 2700K_03272015155213_5729104 | 50.5 |  | 2236243
Toronto LED Inc. | Torontoled | LED Omni Lamp A19 | DTL-A19-9.5D 3000K |  | A19 | General Purpose Replacement | E26 (Medium) | Omnidirectional | LED | 3 | 60 | 111.8 | 59.6 |  |  |  | 810 | 9.5 | 85.3 | No | 25000 | 3000 | 83 | 19 | 0.9 | -20 | Dimmable | 10% |  | Damp Location Rated,Not for Use in Enclosed Fixtures,Recessed Fixtures |  |  |  | 2015-03-25 | 2015-03-27 | Canada | ES_1131062_DTL-A19-9.5D 3000K_03272015155245_3948521 | 50.5 |  | 2236244
Toronto LED Inc. | Torontoled | LED Omni Lamp A19 | DTL-A19-9.5D 4000K |  | A19 | General Purpose Replacement | E26 (Medium) | Omnidirectional | LED | 3 | 60 | 111.5 | 59.6 |  |  |  | 810 | 9.5 | 85.3 | No | 25000 | 4000 | 85 | 20 | 0.9 | -20 | Dimmable | 10% |  | Damp Location Rated,Not for Use in Enclosed Fixtures,Recessed Fixtures |  |  |  | 2015-03-25 | 2015-03-27 | Canada | ES_1131062_DTL-A19-9.5D 4000K_03272015155251_1238749 | 50.5 |  | 2236245
Toronto LED Inc. | Torontoted | COB-TL-PAR20 | COB-TL-PAR20 |  | PAR20 | Reflector (Flood/Spot) | E26 (Medium) | Directional | LED | 3 | 50 | 82 | 61 | 1061 |  | 40 | 530 | 7 | 75.7 | No | 25000 | 3000 | 80 | 10 | 0.7 | -20 |  |  |  | Not for Use in Enclosed Fixtures,Recessed Fixtures |  |  |  | 2014-09-04 | 2015-07-31 | United States, Canada | ES_1131062_COB-TL-PAR20_08102015065647_9807940 |  |  | 2251178
Toronto LED Inc. | Torontoted | COB-TL-PAR20 | COB-TL-PAR20 |  | PAR20 | Reflector (Flood/Spot) | E26 (Medium) | Directional | LED | 3 | 50 | 82 | 61 | 1247 |  | 40 | 530 | 7 | 75.7 | No | 25000 | 6500 | 83 | 14 | 0.7 | -20 |  |  |  | Not for Use in Enclosed Fixtures,Recessed Fixtures |  |  |  | 2014-09-04 | 2015-07-31 | United States, Canada | ES_1131062_COB-TL-PAR20_08102015065759_9879931 |  |  | 2251179
Trans-Canada Energies | ENERWATT | Dimmable PAR20 3000K | EWL-LEDPAR20-CUL |  | PAR20 | Reflector (Flood/Spot) | E26 (Medium) | Directional | LED | 5 | 50 | 87.8 | 63.7 | 938 |  | 40 | 520 | 8 | 65 | No | 25000 | 3000 | 82 | 9 | 0.9 | -20 | Dimmable | 10% |  | Damp Location Rated,Recessed Fixtures,Shatter Resistant |  |  |  | 2015-01-21 | 2015-01-21 | Canada | ES_1123302_EWL-LEDPAR20-CUL_01212015125501_8700563 |  |  | 2232262
Transport & Distribution, Inc. | BUYERS CHOICE | CF13EL/SPIRAL/827/RP12/BUYERSCHOICE/HZ | 26331 |  | CFL Bare Spiral | General Purpose Replacement | E26 (Medium) | Omnidirectional | CFL | 9 | 60 | 100.5 | 38.6 |  | 1.2 |  | 900 | 13 | 69.2 | No | 10000 | 2700 | 83 | -18 | 0.6 | -18 |  |  |  | Not for Use in Enclosed Fixtures |  |  |  | 2016-03-01 | 2014-11-17 | United States, Canada | ES_1016360_26331_03022016140619_2239648 |  |  | 2261308
Transport & Distribution, Inc. | BUYERS CHOICE | CF23EL/SPIRAL/827/RP8/BUYERSCHOICE/HZ | 26332 |  | CFL Bare Spiral | General Purpose Replacement | E12 (Candelabra) | Decorative | CFL | 11 |  | 114.8 | 50.2 |  | 1 |  | 1640 | 23.7 | 69.2 | No | 12000 | 2700 | 80 | -9 | 0.6 | -18 |  |  |  | None |  |  |  | 2014-02-01 | 2015-07-01 | United States, Canada | ES_1016360_26332_03032016145115_8631708 |  |  | 2261462
Transport & Distribution, Inc. | NEOLUX | CF13EL/827/SPIRAL/RP/1K | 28906 |  | CFL Bare Spiral | General Purpose Replacement | E26 (Medium) | Omnidirectional | CFL | 9 | 60 | 100.5 | 38.6 |  | 1.2 |  | 900 | 13 | 69.2 | No | 10000 | 2700 | 83 | -18 | 0.6 | -18 |  |  |  | Not for Use in Enclosed Fixtures |  |  |  | 2014-05-01 | 2014-11-17 | United States, Canada | ES_1016360_28906_06252015131000_6780472 |  |  | 2242938
True Value Company | WestPoint | AG OMNI A19-40 LED | BPAGOM450/LED/TV | ,,180869 | A19 | General Purpose Replacement | E26 (Medium) | Omnidirectional | LED | 3 | 40 | 109 | 59.9 |  |  |  | 485 | 7.5 | 64.7 | No | 25000 | 3000 | 84 | 23 | 0.9 | -25 | Dimmable | 4% |  | None |  |  |  | 2014-07-01 | 2014-07-02 | United States | ES_1048575_BPAGOM450/LED/TV_07102014115410_1127679 | 32.5 |  | 2214872
True Value Company | WestPoint | AG OMNI A19-60 LED | BPAGOM800/LED/TV | ,,180867 | A19 | General Purpose Replacement | E26 (Medium) | Omnidirectional | LED | 3 | 60 | 115.6 | 69.5 |  |  |  | 800 | 9.5 | 84.2 | No | 25000 | 3000 | 83 | 19 | 0.9 | -25 | Dimmable | 4% |  | None |  |  |  | 2014-07-01 | 2014-07-02 | United States | ES_1048575_BPAGOM800/LED/TV_07102014115148_6080377 | 50.5 |  | 2214870
True Value Company | WestPoint | PAR20 LEDG6 | PAR20/LEDG6/TV | ,,180868 | PAR20 | Reflector (Flood/Spot) | E26 (Medium) | Directional | LED | 3 | 50 | 86.2 | 64.7 | 846 |  | 38 |  | 8 | 56.2 | No | 25000 | 3000 | 82 | 18 | 0.9 | -20 | Dimmable | 15% |  | None |  |  |  | 2014-09-01 | 2014-10-23 | United States | ES_1048575_PAR20/LEDG6/TV_10272014141938_6672142 |  |  | 2223570
True Value Company | WestPoint | PAR30 LEDG6 | PAR30L/LEDG6/2 | ,,180863 | PAR30L | Reflector (Flood/Spot) | E26 (Medium) | Directional | LED | 3 | 75 | 116.1 | 92.6 | 1516 |  | 38 |  | 12 | 62.5 | No | 25000 | 3000 | 82 | 16 | 0.9 | -20 | Dimmable | 10% |  | None |  |  |  | 2014-09-01 | 2014-10-23 | United States | ES_1048575_PAR30L/LEDG6/2_10272014141846_3952629 |  |  | 2223568
True Value Company | WestPoint | PAR38 LEDG6 | PAR38/LEDG6/TV | ,,180864 | PAR38 | Reflector (Flood/Spot) | E26 (Medium) | Directional | LED | 3 | 90 | 134.8 | 122.6 | 1777 |  | 38 | 960 | 16 | 60 | No | 25000 | 3000 | 82 | 17 | 1 | -25 | Dimmable | 10% |  | None |  |  |  | 2014-11-01 | 2014-12-09 | United States | ES_1048575_PAR38/LEDG6/TV_12162014093239_3797683 |  |  | 2229391
True Value Company | Westpointe | BR30 LED | 180865 | ,,BR30DM650/LEDG2/TV (C1); ,191815,BR30DM650/LEDG2/TV/2 (C1) | BR30 | Reflector (Flood/Spot) | E26 (Medium) | Directional | LED | 5 | 65 | 130.6 | 95.4 |  |  | 110 | 650 | 9.5 | 68.4 | No | 25000 | 2700 | 82 | 9 | 0.9 | -25 | Dimmable | 10% |  | None |  |  |  | 2015-09-30 | 2015-10-07 | United States | ES_1048575_180865_10082015145911_1614857 |  |  | 2249767
True Value Company | Westpointe | CFL | WP09MSL2E | ,,117429; ,WP09MSL2E,784456 | CFL Bare Spiral | General Purpose Replacement | E26 (Medium) | Omnidirectional | CFL | 2 | 40 | 91 | 45 |  | 1.5 |  | 550 | 9.1 | 60.3 | No | 12000 | 2700 | 82 | -8 | 0.6 | -15 |  |  |  | None |  |  |  | 2014-10-30 | 2014-12-18 | United States | ES_1048575_WP09MSL2E_12222014184059_7939705 |  |  | 2229906
True Value Company | Westpointe | CFL | WP13MSL24 | ,,784233 | CFL Bare Spiral | General Purpose Replacement | GU24 | Omnidirectional | CFL | 2 | 60 | 98 | 50 |  | 1.5 |  | 900 | 14.4 | 69.2 | No | 10000 | 2700 | 82 | -7 | 0.6 | -15 |  |  |  | Not for Use in Recessed Fixtures,Not for Use in Enclosed Fixtures |  |  |  | 2014-10-30 | 2014-10-31 | United States | ES_1048575_WP13MSL24_11032014122517_4242972 |  |  | 2224095
True Value Company | Westpointe | CFL | WP13MSL2E | ,,784296; CFL,WP13MSL2E,784643 | CFL Bare Spiral | General Purpose Replacement | E26 (Medium) | Omnidirectional | CFL | 2 | 60 | 102 | 50 |  | 1.5 |  | 900 | 13.2 | 69.2 | No | 12000 | 2700 | 83 | -5 | 0.6 | -15 |  |  |  | Not for Use in Recessed Fixtures,Not for Use in Enclosed Fixtures |  |  |  | 2014-10-30 | 2014-10-31 | United States | ES_1048575_WP13MSL2E_11032014122743_3686290 |  |  | 2224096
True Value Company | Westpointe | CFL | WP13MSL2E65 | ,,784415; CFL,WP13MSL2E65,784627 | CFL Bare Spiral | General Purpose Replacement | E26 (Medium) | Omnidirectional | CFL | 2 | 60 | 102 | 50 |  | 1.5 |  | 860 | 14.3 | 66.2 | No | 12000 | 6500 | 84 | 46 | 0.6 | -15 |  |  |  | None |  |  |  | 2014-10-30 | 2014-10-31 | United States | ES_1048575_WP13MSL2E65_11032014121922_4823572 |  |  | 2224093
True Value Company | Westpointe | CFL | WP16MRL-IS | ,,784266; ,WP16MRL-IS,784494 | R30 | Reflector (Flood/Spot) | E26 (Medium) | Directional | CFL | 2 | 60 | 139 | 94 |  | 1.5 |  | 750 | 16 | 47.5 | No | 10000 | 2700 | 82 | -6 | 0.6 | -15 |  |  |  | None |  |  |  | 2014-10-30 | 2014-12-30 | United States | ES_1048575_WP16MRL-IS_01022015144814_7555113 |  |  | 2230373
True Value Company | Westpointe | CFL | WP18MSL2E | ,,784316; ,WP18MSL2E,784613 | CFL Bare Spiral | General Purpose Replacement | E26 (Medium) | Omnidirectional | CFL | 2 | 75 | 113 | 56 |  | 1.5 |  | 1250 | 18 | 69.4 | No | 12000 | 2700 | 83 | -10 | 0.6 | -15 |  |  |  | Not for Use in Recessed Fixtures,Not for Use in Enclosed Fixtures |  |  |  | 2014-10-30 | 2014-12-17 | United States | ES_1048575_WP18MSL2E_12222014183855_1414774 |  |  | 2229905
True Value Company | Westpointe | CFL | WP18MSL2E65 | ,,784423; ,WP18MSL2E65,784593 | CFL Bare Spiral | General Purpose Replacement | E26 (Medium) | Omnidirectional | CFL | 2 | 75 | 112 | 56 |  | 1.5 |  | 1200 | 18.8 | 66.7 | No | 12000 | 6500 | 84 | 44 | 0.6 | -15 |  |  |  | Not for Use in Recessed Fixtures,Not for Use in Enclosed Fixtures |  |  |  | 2014-10-30 | 2014-10-31 | United States | ES_1048575_WP18MSL2E65_11032014124036_4442445 |  |  | 2224092
True Value Company | Westpointe | CFL | WP23MSL2E | ,,784304; CFL,WP23MSL2E,784605 | CFL Bare Spiral | General Purpose Replacement | E26 (Medium) | Omnidirectional | CFL | 2 | 100 | 115 | 60 |  | 2 |  | 1600 | 23.4 | 69.6 | No | 12000 | 2700 | 82 | -7 | 0.5 | -15 |  |  |  | Not for Use in Recessed Fixtures,Not for Use in Enclosed Fixtures |  |  |  | 2014-10-30 | 2014-10-31 | United States | ES_1048575_WP23MSL2E_11032014122138_3960542 |  |  | 2224094
True Value Company | Westpointe | CFL | WP23MSL2E65 | ,,784464; ,WP23MSL2E65,784635 | CFL Bare Spiral | General Purpose Replacement | E26 (Medium) | Omnidirectional | CFL | 2 | 100 | 113 | 61 |  | 2 |  | 1600 | 23.1 | 69.6 | No | 12000 | 6500 | 84 | 44 | 0.6 | -15 |  |  |  | Not for Use in Recessed Fixtures,Not for Use in Enclosed Fixtures |  |  |  | 2014-10-30 | 2014-10-31 | United States | ES_1048575_WP23MSL2E65_12162014100748_6103287 |  |  | 2229457
Ushio America Inc. | UPHORIA | LED | 1003958 |  | PAR20 | Reflector (Flood/Spot) | E26 (Medium) | Directional | LED | 5 | 50 | 85 | 63 | 1453 |  | 25 |  | 7 | 67.1 | No | 40000 | 3000 | 91 | 50 | 0.8 | -20 | Dimmable | 10% |  | None |  |  |  | 2015-06-01 | 2015-06-05 | United States, Canada | ES_1086348_1003958_06102015081546_8533534 |  |  | 2241317
True Value Company | Westpointe | CFL | WP42MSL | ,,784365 | CFL Bare Spiral | General Purpose Replacement | E26 (Medium) | Omnidirectional | CFL | 2 | 150 | 175 | 70 |  | 2.7 |  | 2820 | 42 | 67.1 | No | 12000 | 2700 | 81 | -6 | 0.5 | -15 |  |  |  | Not for Use in Enclosed Fixtures |  |  |  | 2014-10-30 | 2014-10-31 | United States | ES_1048575_WP42MSL_11032014121544_2580743 |  |  | 2224090
True Value Company | Westpointe | CFL | WP42MSL | ,,784365 | CFL Bare Spiral | General Purpose Replacement | E26 (Medium) | Omnidirectional | CFL | 2 | 150 | 175 | 70 |  | 2.7 |  | 2820 | 42 | 67.1 | No | 12000 | 2700 | 81 | -6 | 0.5 | -15 |  |  |  | Not for Use in Recessed Fixtures |  |  |  | 2014-10-30 | 2014-10-31 | United States | ES_1048575_WP42MSL_11032014121544_9677526 |  |  | 2224091
True Value Company | Westpointe | LED Lamp | BR30DM650/LEDG2/TV |  | BR30 | Reflector (Flood/Spot) | E26 (Medium) | Directional | LED | 3 | 65 | 128.9 | 94.7 |  |  |  | 650 | 10 | 65 | No | 25000 | 2700 | 82 | 17 | 1 | -25 | Dimmable | 5% |  | None |  |  |  | 2014-10-17 | 2014-10-21 | United States | ES_1048575_BR30DM650/LEDG2/TV_11102014101441_1023699 |  |  | 2224545
True Value Company | Westpointe | OMNI A19 40W | BPAGOM450/LED/TV/2 | ,,190298 | A19 | General Purpose Replacement | E26 (Medium) | Omnidirectional | LED | 3 | 40 | 108 | 60 |  |  |  | 485 | 7.5 | 64 | No | 25000 | 3000 | 83 | 17 | 0.9 | -25 | Dimmable | 5% |  | None |  |  |  | 2015-01-15 | 2015-02-02 | United States | ES_1048575_BPAGOM450/LED/TV/2_02202015102803_9035774 | 32.5 |  | 2233536
True Value Company | Westpointe | WP23MSL24 | 117440 |  | CFL Bare Spiral | General Purpose Replacement | GU24 | Omnidirectional | CFL | 2 | 100 | 117 | 60 |  | 2.5 |  | 1600 | 23.7 | 67.5 | No | 10000 | 2700 | 83 | -7 | 0.6 | -15 |  |  |  | Damp Location Rated,Not for Use in Recessed Fixtures,Not for Use in Enclosed Fixtures |  |  |  | 2014-01-01 | 2015-06-22 | United States, Canada | ES_1048575_117440_06192015133259_5604669 |  |  | 2241899
Truly Green Solutions Inc. | Truly Green | LED Bulb | 113401 |  | A19 | General Purpose Replacement | E26 (Medium) | Omnidirectional | LED | 3 | 60 | 112 | 60 |  |  |  | 800 | 8.5 | 94.1 | No | 25000 | 5000 | 83 | 11 | 0.9 | -20 | Dimmable | 10% |  | None |  |  |  | 2014-05-01 | 2015-02-06 | United States, Canada | ES_1117604_113401_03052015130931_3986229 | 51.5 |  | 2234265
Truly Green Solutions Inc. | Truly Green | LED Bulb | 113402 |  | A19 | General Purpose Replacement | E26 (Medium) | Omnidirectional | LED | 3 | 60 | 112 | 60 |  |  |  | 800 | 8.5 | 94.1 | No | 25000 | 4000 | 85 | 23 | 0.9 | -20 | Dimmable | 10% |  | None |  |  |  | 2014-05-01 | 2015-02-06 | United States, Canada | ES_1117604_113402_03052015130931_8151458 | 51.5 |  | 2234264
Truly Green Solutions Inc. | Truly Green | LED Bulb | 113403 |  | A19 | General Purpose Replacement | E26 (Medium) | Omnidirectional | LED | 3 | 60 | 112 | 60 |  |  |  | 800 | 8.5 | 94.1 | No | 25000 | 3000 | 81 | 6 | 0.9 | -20 | Dimmable | 10% |  | None |  |  |  | 2014-05-01 | 2014-07-30 | United States, Canada | ES_1117604_113403_08012014150421_3836450 | 51.5 |  | 2216933
Truly Green Solutions Inc. | Truly Green | LED Bulb | 113404 |  | A19 | General Purpose Replacement | E26 (Medium) | Omnidirectional | LED | 3 | 60 | 112 | 60 |  |  |  | 800 | 8.5 | 94.1 | No | 25000 | 2700 | 81 | 5 | 0.9 | -20 | Dimmable | 10% |  | None |  |  |  | 2014-05-01 | 2014-07-30 | United States, Canada | ES_1117604_113404_08012014150421_8932217 | 51.5 |  | 2216932
Truly Green Solutions Inc. | Truly Green Solutions | LED | 104003 |  | Decorative: Other | Decorative | E12 (Candelabra) | Decorative | LED | 3 | 40 | 103 | 35 |  |  |  | 315 | 5 | 64.3 | No | 40000 | 3000 | 84 | 21 | 0.7 | -20 | Dimmable | 10% |  | Other,not for use in enclosed fixture |  |  |  | 2014-08-10 | 2014-08-05 | United States, Canada | ES_1117604_104003_08272014131321_7431155 |  |  | 2217997
Truly Green Solutions Inc. | Truly Green Solutions | LED | 104004 |  | Decorative: Other | Decorative | E12 (Candelabra) | Decorative | LED | 3 | 40 | 103 | 35 |  |  |  | 315 | 5 | 64.3 | No | 40000 | 2700 | 82 | 17 | 0.7 | -20 | Dimmable | 10% |  | None |  |  |  | 2014-08-10 | 2014-08-05 | United States, Canada | ES_1117604_104004_08272014131227_2429467 |  |  | 2217998
Truly Green Solutions Inc. | Truly Green Solutions | LED | 200703 |  | R20 | Reflector (Flood/Spot) | E26 (Medium) | Directional | LED | 5 | 50 | 96 | 64 |  |  | 120 | 480 | 7.8 | 64 | No | 25000 | 3000 | 82 | 18 | 0.9 | -20 | Dimmable | 10% |  | Other,Not for use in enclosed fixtures |  |  |  | 2014-08-10 | 2014-08-05 | United States, Canada | ES_1117604_200703_08272014071013_8591965 |  |  | 2217993
Truly Green Solutions Inc. | Truly Green Solutions | LED | 200704 |  | R20 | Reflector (Flood/Spot) | E26 (Medium) | Directional | LED | 5 | 50 | 95 | 64 |  |  | 120 | 500 | 7.8 | 66.7 | No | 25000 | 2700 | 82 | 16 | 0.9 | -20 | Dimmable | 10% |  | Other,Not for use in enclosed fixtures |  |  |  | 2014-08-10 | 2014-08-05 | United States, Canada | ES_1117604_200704_08272014070911_3403766 |  |  | 2217994
Truly Green Solutions Inc. | Truly Green Solutions | LED | 300123 |  | BR30 | Reflector (Flood/Spot) | E26 (Medium) | Directional | LED | 5 | 65 | 133 | 95 |  |  | 120 | 865 | 12 | 72.1 | No | 40000 | 3000 | 84 | 24 | 0.9 | -20 | Dimmable | 10% |  | Other,Not for use in enclosed fixtures |  |  |  | 2014-08-10 | 2014-08-05 | United States, Canada | ES_1117604_300123_08272014071044_9009876 |  |  | 2217991
Truly Green Solutions Inc. | Truly Green Solutions | LED | 300124 |  | BR30 | Reflector (Flood/Spot) | E26 (Medium) | Directional | LED | 5 | 65 | 133 | 95 |  |  | 120 | 865 | 12.1 | 72.1 | No | 40000 | 2700 | 83 | 21 | 0.9 | -20 | Dimmable | 10% |  | Other,Not for use in enclosed fixtures |  |  |  | 2014-08-10 | 2014-08-05 | United States, Canada | ES_1117604_300124_08272014071535_4115046 |  |  | 2217992
Truly Green Solutions Inc. | Truly Green Solutions | LED | 400174 |  | BR40 | Reflector (Flood/Spot) | E26 (Medium) | Directional | LED | 5 | 75 | 152 | 125 |  |  | 120 | 1200 | 17.1 | 70.6 | No | 40000 | 2700 | 83 | 19 | 1 | -20 | Dimmable | 10% |  | Other,Not for use in enclosed fixtures |  |  |  | 2014-08-10 | 2014-08-05 | United States, Canada | ES_1117604_400174_08272014071127_4004767 |  |  | 2217990
Turolight Inc. | Turolight | BR30 | VIV-BR30/10W/27/D |  | BR30 | Reflector (Flood/Spot) | E26 (Medium) | Directional | LED | 3 | 65 | 127 | 95 |  |  | 120 | 650 | 10 | 65 | No | 25000 | 2700 | 81 | 6 | 0.9 | -20 | Dimmable | 10% |  | None |  |  |  | 2015-06-22 | 2015-07-09 | United States, Canada | ES_1030861_VIV-BR30/10W/27/D_07102015164806_7535314 |  |  | 2243163
Turolight Inc. | Turolight | EDGE-T2-SUPERMINI | EDGE-T2/13W/27 |  | CFL Bare Spiral | General Purpose Replacement | E26 (Medium) | Omnidirectional | CFL | 2 | 60 | 102 | 39 |  | 1.5 |  | 900 | 14 | 64.2 | No | 12000 | 2700 | 82 | -7 | 0.6 | -15 |  |  |  | None |  |  |  | 2015-08-10 | 2015-08-10 | United States, Canada | ES_1030861_EDGE-T2/13W/27_08142015163946_1053711 |  |  | 2246286
Turolight Inc. | Turolight | LED BR LAMP | VIV-BR30/12W/27/D |  | BR30 | Reflector (Flood/Spot) | E26 (Medium) | Directional | LED | 3 | 65 | 126 | 95 |  |  | 120 | 750 | 12 | 62.5 | No | 25000 | 2700 | 81 | 10 | 0.9 | -20 | Dimmable | 10% |  | None |  |  |  | 2014-03-01 | 2015-04-03 | United States, Canada | ES_1030861_VIV-BR30/12W/27/D_04072015073119_3384142 |  |  | 2235912
Turolight Inc. | Turolight | LED BR LAMP | VIV-BR40/17.5W/27/D |  | BR40 | Reflector (Flood/Spot) | E26 (Medium) | Directional | LED | 3 | 85 | 160 | 121 |  |  | 120 | 1100 | 17.5 | 62.8 | No | 25000 | 2700 | 82 | 11 | 0.9 | -20 | Dimmable | 10% |  | None |  |  |  | 2014-03-01 | 2015-04-03 | United States, Canada | ES_1030861_VIV-BR40/17.5W/27/D_04072015073137_8436023 |  |  | 2235905
Turolight Inc. | Turolight | LED Bulb | HD-A19/11.5W/30/D |  | A19 | General Purpose Replacement | E26 (Medium) | Omnidirectional | LED | 3 | 60 | 111 | 61 |  |  |  | 800 | 11.5 | 69.6 | No | 25000 | 3000 | 82 | 18 | 1 | -20 | Dimmable | 10% |  | Damp Location Rated |  |  |  | 2014-01-01 | 2014-11-07 | Canada | ES_1030861_HD-A19/11.5W/30/D_11122014170444_9905357 | 48.5 |  | 2225255
Turolight Inc. | Turolight | LED Bulb | HD-A19/11.5W/40/D |  | A19 | General Purpose Replacement | E26 (Medium) | Omnidirectional | LED | 3 | 60 | 111 | 61 |  |  |  | 800 | 11.5 | 69.6 | No | 25000 | 4000 | 83 | 11 | 1 | -20 | Dimmable | 10% |  | Damp Location Rated |  |  |  | 2014-01-01 | 2014-11-07 | Canada | ES_1030861_HD-A19/11.5W/40/D_11122014170444_9573592 | 48.5 |  | 2225256
Turolight Inc. | Turolight | LED Bulb | HD-A19/16W/30/D |  | A19 | General Purpose Replacement | E26 (Medium) | Omnidirectional | LED | 3 | 75 | 110 | 60 |  |  |  | 1100 | 16 | 68.8 | No | 25000 | 3000 | 81 | 15 | 0.9 | -20 | Dimmable | 10% |  | Damp Location Rated |  |  |  | 2013-04-01 | 2014-11-12 | Canada | ES_1030861_HD-A19/16W/30/D_11122014170005_2078496 | 59 |  | 2225537
Turolight Inc. | Turolight | LED Bulb | HD-A19/16W/40/D |  | A19 | General Purpose Replacement | E26 (Medium) | Omnidirectional | LED | 3 | 75 | 110 | 60 |  |  |  | 1100 | 16 | 68.8 | No | 25000 | 4000 | 82 | 9 | 0.9 | -20 | Dimmable | 10% |  | Damp Location Rated |  |  |  | 2013-04-01 | 2014-11-12 | Canada | ES_1030861_HD-A19/16W/40/D_11122014170005_9568491 | 59 |  | 2225538
Turolight Inc. | Turolight | LED Bulb | HD-A19/22.5W/30/D |  | A19 | General Purpose Replacement | E26 (Medium) | Omnidirectional | LED | 3 | 100 | 110 | 60 |  |  |  | 1600 | 22.5 | 71.1 | No | 25000 | 3000 | 81 | 15 | 0.9 | -20 | Dimmable | 10% |  | Damp Location Rated |  |  |  | 2013-04-01 | 2014-11-12 | Canada | ES_1030861_HD-A19/22.5W/30/D_11122014170358_4939130 | 77.5 |  | 2225535
Turolight Inc. | Turolight | LED Bulb | HD-A19/22.5W/40/D |  | A19 | General Purpose Replacement | E26 (Medium) | Omnidirectional | LED | 3 | 100 | 110 | 60 |  |  |  | 1600 | 22.5 | 71.1 | No | 25000 | 4000 | 83 | 10 | 0.9 | -20 | Dimmable | 10% |  | Damp Location Rated |  |  |  | 2013-04-01 | 2014-11-12 | Canada | ES_1030861_HD-A19/22.5W/40/D_11122014170358_3643866 | 77.5 |  | 2225536
Turolight Inc. | Turolight | LED Bulb | HD-A19/7W/30/D |  | A19 | General Purpose Replacement | E26 (Medium) | Omnidirectional | LED | 3 | 40 | 110 | 60 |  |  |  | 450 | 7 | 64.2 | No | 25000 | 3000 | 82 | 17 | 1 | -20 | Dimmable | 10% |  | Damp Location Rated |  |  |  | 2013-04-01 | 2014-11-12 | Canada | ES_1030861_HD-A19/7W/30/D_11122014165950_7636116 | 33 |  | 2225539
Turolight Inc. | Turolight | LED Bulb | HD-A19/7W/40/D |  | A19 | General Purpose Replacement | E26 (Medium) | Omnidirectional | LED | 3 | 40 | 110 | 60 |  |  |  | 450 | 7 | 64.2 | No | 25000 | 4000 | 85 | 24 | 1 | -20 | Dimmable | 10% |  | Damp Location Rated |  |  |  | 2013-04-01 | 2014-11-12 | Canada | ES_1030861_HD-A19/7W/40/D_11122014165950_7086969 | 33 |  | 2225540
Turolight Inc. | Turolight | LED Bulb | VIV-A19/12.5W/30/D |  | A19 | General Purpose Replacement | E26 (Medium) | Omnidirectional | LED | 3 | 75 | 116 | 60 |  |  |  | 1100 | 12.5 | 88 | No | 25000 | 3000 | 84 | 13 | 0.9 | -20 | Dimmable | 10% |  | None |  |  |  | 2015-07-05 | 2015-07-17 | United States, Canada | ES_1030861_VIV-A19/12.5W/30/D_07222015150835_3679953 | 62.5 |  | 2244332
Turolight Inc. | Turolight | LED Bulb | VIV-A19/12.5W/40/D |  | A19 | General Purpose Replacement | E26 (Medium) | Omnidirectional | LED | 3 | 75 | 116 | 60 |  |  |  | 1100 | 12.5 | 88 | No | 25000 | 4000 | 86 | 24 | 0.9 | -20 | Dimmable | 10% |  | None |  |  |  | 2015-07-05 | 2015-07-17 | United States, Canada | ES_1030861_VIV-A19/12.5W/40/D_07222015150835_4604790 | 62.5 |  | 2244333
Turolight Inc. | Turolight | LED Bulb | VIV-A19/6W/27/D |  | A19 | General Purpose Replacement | E26 (Medium) | Omnidirectional | LED | 3 | 40 | 112 | 60 |  |  |  | 450 | 6 | 75 | No | 25000 | 2700 | 82 | 5 | 0.9 | -20 | Dimmable | 10% |  | None |  |  |  | 2014-06-01 | 2015-04-03 | United States, Canada | ES_1030861_VIV-A19/6W/27/D_04072015092004_3078188 | 34 |  | 2235931
Turolight Inc. | Turolight | LED Bulb | VIV-A19/6W/30/D |  | A19 | General Purpose Replacement | E26 (Medium) | Omnidirectional | LED | 3 | 40 | 112 | 60 |  |  |  | 450 | 6 | 75 | No | 25000 | 3000 | 83 | 10 | 0.9 | -20 | Dimmable | 10% |  | None |  |  |  | 2014-06-01 | 2015-04-03 | United States, Canada | ES_1030861_VIV-A19/6W/30/D_04072015092004_7164940 | 34 |  | 2235932
Turolight Inc. | Turolight | LED Bulb | VIV-A19/6W/40/D |  | A19 | General Purpose Replacement | E26 (Medium) | Omnidirectional | LED | 3 | 40 | 112 | 60 |  |  |  | 450 | 6 | 75 | No | 25000 | 4000 | 85 | 16 | 0.9 | -20 | Dimmable | 10% |  | None |  |  |  | 2014-06-01 | 2015-04-03 | United States, Canada | ES_1030861_VIV-A19/6W/40/D_04072015092004_3557260 | 34 |  | 2235933
Turolight Inc. | Turolight | LED Bulb | VIV-A19/8.5W/27/D |  | A19 | General Purpose Replacement | E26 (Medium) | Omnidirectional | LED | 3 | 60 | 112 | 60 |  |  |  | 800 | 8.5 | 94.1 | No | 25000 | 2700 | 82 | 8 | 0.9 | -20 | Dimmable | 10% |  | None |  |  |  | 2014-06-01 | 2014-12-18 | United States, Canada | ES_1030861_VIV-A19/8.5W/27/D_12222014103518_6808245 | 51.5 |  | 2229901
Turolight Inc. | Turolight | LED Bulb | VIV-A19/8.5W/30/D |  | A19 | General Purpose Replacement | E26 (Medium) | Omnidirectional | LED | 3 | 60 | 112 | 60 |  |  |  | 800 | 8.5 | 94.1 | No | 25000 | 3000 | 84 | 12 | 0.9 | -20 | Dimmable | 10% |  | None |  |  |  | 2014-06-01 | 2015-04-06 | United States, Canada | ES_1030861_VIV-A19/8.5W/30/D_04162015140145_9315946 | 51.5 |  | 2237413
Turolight Inc. | Turolight | LED Bulb | VIV-A19/8.5W/40/D |  | A19 | General Purpose Replacement | E26 (Medium) | Omnidirectional | LED | 3 | 60 | 112 | 60 |  |  |  | 800 | 8.5 | 94.1 | No | 25000 | 4000 | 85 | 22 | 0.9 | -20 | Dimmable | 10% |  | None |  |  |  | 2014-06-01 | 2014-12-18 | United States, Canada | ES_1030861_VIV-A19/8.5W/40/D_12222014103518_9180030 | 51.5 |  | 2229902
Turolight Inc. | Turolight | LED Bulb | VIV-A21/17.5W/30/D |  | A21 | General Purpose Replacement | E26 (Medium) | Omnidirectional | LED | 3 | 100 | 120 | 65 |  |  |  | 1600 | 17.5 | 91.4 | No | 25000 | 3000 | 83 | 9 | 0.9 | -20 | Dimmable | 10% |  | Damp Location Rated |  |  |  | 2014-06-01 | 2015-07-15 | United States, Canada | ES_1030861_VIV-A21/17.5W/30/D_07222015150843_6255179 | 82.5 |  | 2244334
Turolight Inc. | Turolight | LED Bulb | VIV-A21/17.5W/40/D |  | A21 | General Purpose Replacement | E26 (Medium) | Omnidirectional | LED | 3 | 100 | 120 | 65 |  |  |  | 1600 | 17.5 | 91.4 | No | 25000 | 4000 | 83 | 14 | 0.9 | -20 | Dimmable | 10% |  | Damp Location Rated |  |  |  | 2014-06-01 | 2015-07-15 | United States, Canada | ES_1030861_VIV-A21/17.5W/40/D_07222015150843_9270957 | 82.5 |  | 2244335
Turolight Inc. | Turolight | LED C35 LAMP | VIV-B10/4.5W/27/E12/D/S |  | Decorative Candle: Other | Decorative | E12 (Candelabra) | Decorative | LED | 3 | 40 | 101.5 | 38 |  |  |  | 310 | 4.5 | 68.8 | No | 25000 | 2700 | 82 | 4 | 0.9 | -20 | Dimmable | 10% |  | None |  |  |  | 2014-06-01 | 2014-12-30 | United States, Canada | ES_1030861_VIV-B10/4.5W/27/E12/D/S_01022015140710_3827497 |  |  | 2230455
Turolight Inc. | Turolight | LED G16.5 LAMP | VIV-G16/4.5W/27/E12/D |  | G16.5 | Globe | E12 (Candelabra) | Decorative | LED | 3 | 40 | 74 | 49 |  |  |  | 310 | 4.5 | 68.9 | No | 25000 | 2700 | 82 | 10 | 0.9 | -20 | Dimmable | 10% |  | None |  |  |  | 2015-09-05 | 2015-09-15 | United States, Canada | ES_1030861_VIV-G16/4.5W/27/E12/D_09222015140931_6737754 |  |  | 2248306
Turolight Inc. | Turolight | LED G25 Bulb | VIV-G25/8W/27/D |  | G25 | Globe | E26 (Medium) | Decorative | LED | 3 | 60 | 114 | 80 |  |  |  | 500 | 8.2 | 61 | No | 25000 | 2700 | 81 | 13 | 0.9 | -20 | Dimmable | 10% |  | None |  |  |  | 2014-05-01 | 2014-12-18 | Canada | ES_1030861_VIV-G25/8W/27/D_12222014103526_3081382 |  |  | 2229900
Turolight Inc. | Turolight | LED JDR | HD-MR16/6.5W/27/FL35/JDR/D |  | PAR16 | Reflector (Flood/Spot) | E26 (Medium) | Directional | LED | 3 |  | 75 | 50 | 2769 |  | 35 | 500 | 6.5 | 77 | No | 25000 | 2700 | 82 | 14 | 0.9 | -20 | Dimmable | 13% | Yes | None | No |  |  | 2016-05-30 | 2016-05-02 | United States, Canada | ES_1030861_HD-MR16/6.5W/27/FL35/JDR/D_05062016152019_3648862 |  |  | 2266226
Turolight Inc. | Turolight | LED JDR | HD-MR16/6.5W/30/FL35/JDR/D |  | PAR16 | Reflector (Flood/Spot) | E26 (Medium) | Directional | LED | 3 |  | 75 | 50 | 3036 |  | 35 | 500 | 6.5 | 77 | No | 25000 | 3000 | 83 | 14 | 0.9 | -20 | Dimmable | 13% | Yes | None | No |  |  | 2016-05-30 | 2016-05-02 | United States, Canada | ES_1030861_HD-MR16/6.5W/30/FL35/JDR/D_05062016152019_6737033 |  |  | 2266227
Turolight Inc. | Turolight | LED JDR | HD-MR16/6.5W/40/FL35/JDR/D |  | PAR16 | Reflector (Flood/Spot) | E26 (Medium) | Directional | LED | 3 |  | 75 | 50 | 3916 |  | 35 | 500 | 6.5 | 77 | No | 25000 | 4000 | 83 | 15 | 0.9 | -20 | Dimmable | 13% | Yes | None | No |  |  | 2016-05-30 | 2016-05-02 | United States, Canada | ES_1030861_HD-MR16/6.5W/40/FL35/JDR/D_05062016152019_3056537 |  |  | 2266228
Turolight Inc. | Turolight | LED LAMP | PV-MR16/5W/30/WFL40/GU10/D | ,,PV-MR16/5W/30/WFL40/GU10/D | PAR16 | Reflector (Flood/Spot) | GU10 | Directional | LED | 3 | 60 | 53 | 50 | 831 |  | 40 | 392 | 5 | 78.4 | No | 25000 | 3000 | 83 | 10 | 1 | -20 | Dimmable | 10% | No | None | No |  |  | 2016-03-25 | 2016-04-07 | Canada | ES_1030861_PV-MR16/5W/30/WFL40/GU10/D_04122016113707_9088452 |  |  | 2263925
Turolight Inc. | Turolight | LED LAMP | PV-MR16/5W/30/WFL40/JDR/D | ,,PV-MR16/5W/30/WFL40/JDR/D | PAR16 | Reflector (Flood/Spot) | E26 (Medium) | Directional | LED | 3 | 60 | 73 | 50 | 836 |  | 40 | 400 | 5 | 80 | No | 25000 | 3000 | 83 | 11 | 1 | -20 | Dimmable | 10% | No | None | No |  |  | 2016-03-25 | 2016-04-07 | Canada | ES_1030861_PV-MR16/5W/30/WFL40/JDR/D_04122016113630_3567955 |  |  | 2263924
Turolight Inc. | Turolight | LED lamps | VIV-MR16/7W/30/WFL40/GU10/D/I90 |  | PAR16 | Reflector (Flood/Spot) | GU10 | Directional | LED | 5 | 50 | 53.9 | 50 | 1323 |  | 40 |  | 7 | 77.7 | No | 25000 | 3000 | 93 | 62 | 1 | -20 | Dimmable | 20% |  | None |  |  |  | 2015-06-15 | 2015-06-17 | United States, Canada | ES_1030861_VIV-MR16/7W/30/WFL40/GU10/D/I90_07012015135828_3736960 |  |  | 2242431
Turolight Inc. | Turolight | LED lamps | VIV-MR16/7W/30/WFL40/JDR/D/I90 |  | PAR16 | Reflector (Flood/Spot) | E26 (Medium) | Directional | LED | 5 | 50 | 70.3 | 50 | 1323 |  | 40 |  | 7 | 77.7 | No | 25000 | 3000 | 93 | 62 | 1 | -20 | Dimmable | 20% |  | None |  |  |  | 2015-06-15 | 2015-06-17 | United States, Canada | ES_1030861_VIV-MR16/7W/30/WFL40/JDR/D/I90_07012015135828_2196616 |  |  | 2242432
Turolight Inc. | Turolight | LED Omni Bulb | VIV-A21/14.5W/40/D |  | A21 | General Purpose Replacement | E26 (Medium) | Omnidirectional | LED | 3 | 100 | 129 | 65 |  |  |  | 1600 | 14.7 | 108.7 | No | 25000 | 4000 | 83 | 9 | 0.9 | -20 | Dimmable | 10% | Yes | Damp Location Rated | No |  |  | 2016-04-20 | 2016-04-27 | United States, Canada | ES_1030861_VIV-A21/14.5W/40/D_05062016153134_3905334 | 85.3 |  | 2266389
Turolight Inc. | Turolight | LED OMNI POP | VIV-A19/X8/6W/27/D |  | A19 | General Purpose Replacement | E26 (Medium) | Omnidirectional | LED | 5 | 40 | 110 | 60 |  |  |  | 450 | 6 | 75 | No | 25000 | 2700 | 82 | 7 | 0.9 | -18 | Dimmable | 10% | Yes | None | No |  |  | 2016-01-01 | 2016-04-26 | United States, Canada | ES_1030861_VIV-A19/X8/6W/27/D_05062016153050_6631210 | 34 |  | 2266392
Turolight Inc. | Turolight | LED OMNI POP | VIV-A19/X8/6W/30/D |  | A19 | General Purpose Replacement | E26 (Medium) | Omnidirectional | LED | 5 | 40 | 110 | 60 |  |  |  | 450 | 6 | 75 | No | 25000 | 3000 | 82 | 6 | 0.9 | -18 | Dimmable | 10% | Yes | None | No |  |  | 2016-01-01 | 2016-04-26 | United States, Canada | ES_1030861_VIV-A19/X8/6W/30/D_05062016153050_4120324 | 34 |  | 2266393
Turolight Inc. | Turolight | LED OMNI POP | VIV-A19/X8/8.5W/27/D |  | A19 | General Purpose Replacement | E26 (Medium) | Omnidirectional | LED | 5 | 60 | 110 | 60 |  |  |  | 800 | 8.5 | 94 | No | 25000 | 2700 | 82 | 5 | 0.9 | -18 | Dimmable | 10% | Yes | None | No |  |  | 2016-01-01 | 2016-04-11 | United States, Canada | ES_1030861_VIV-A19/X8/8.5W/27/D_04122016103120_1690531 | 51.5 |  | 2263947
Turolight Inc. | Turolight | LED OMNI POP | VIV-A19/X8/8.5W/30/D |  | A19 | General Purpose Replacement | E26 (Medium) | Omnidirectional | LED | 5 | 60 | 110 | 60 |  |  |  | 800 | 8.5 | 94 | No | 25000 | 3000 | 82 | 6 | 0.9 | -18 | Dimmable | 10% | Yes | None | No |  |  | 2016-01-01 | 2016-04-11 | United States, Canada | ES_1030861_VIV-A19/X8/8.5W/30/D_04122016103120_6624084 | 51.5 |  | 2263948
Turolight Inc. | Turolight | LED OMNI POP | VIV-A19/X8/8.5W/40/D |  | A19 | General Purpose Replacement | E26 (Medium) | Omnidirectional | LED | 5 | 60 | 110 | 60 |  |  |  | 800 | 8.5 | 94 | No | 25000 | 4000 | 84 | 14 | 0.9 | -18 | Dimmable | 10% | Yes | None | No |  |  | 2016-01-01 | 2016-04-11 | United States, Canada | ES_1030861_VIV-A19/X8/8.5W/40/D_04122016103120_7049729 | 51.5 |  | 2263949
Turolight Inc. | Turolight | LED PAR LAMP | HD-PAR20/8W/30/FL25/D |  | PAR20 | Reflector (Flood/Spot) | E26 (Medium) | Directional | LED | 3 | 50 | 87.9 | 63 | 4396 |  |  | 500 | 8 | 62.5 | No | 25000 | 3000 | 82 | 16 | 0.9 | -20 | Dimmable | 10% |  | Damp Location Rated |  |  |  | 2014-01-01 | 2014-11-12 | Canada | ES_1030861_HD-PAR20/8W/30/FL25/D_11122014171030_9861481 |  |  | 2225036
Turolight Inc. | Turolight | LED PAR LAMP | HD-PAR20/8W/30/SP15/D |  | PAR20 | Reflector (Flood/Spot) | E26 (Medium) | Directional | LED | 3 | 50 | 87.9 | 63 | 4396 |  |  | 500 | 8 | 62.5 | No | 25000 | 3000 | 82 | 16 | 0.9 | -20 | Dimmable | 10% |  | Damp Location Rated |  |  |  | 2014-01-01 | 2014-11-12 | Canada | ES_1030861_HD-PAR20/8W/30/SP15/D_11122014171030_8052845 |  |  | 2225035
Turolight Inc. | Turolight | LED PAR LAMP | HD-PAR20/8W/30/WFL40/D |  | PAR20 | Reflector (Flood/Spot) | E26 (Medium) | Directional | LED | 3 | 50 | 87.9 | 63 | 4396 |  |  | 500 | 8 | 62.5 | No | 25000 | 3000 | 82 | 16 | 0.9 | -20 | Dimmable | 10% |  | Damp Location Rated |  |  |  | 2014-01-01 | 2014-11-12 | Canada | ES_1030861_HD-PAR20/8W/30/WFL40/D_11122014171030_8298621 |  |  | 2225037
Turolight Inc. | Turolight | LED PAR LAMP | HD-PAR30/12.5W/30/WFL40/D |  | PAR30 | Reflector (Flood/Spot) | E26 (Medium) | Directional | LED | 3 | 75 | 95 | 88 | 1863 |  |  |  | 12.7 | 68 | No | 25000 | 3000 | 82 | 17 | 0.9 | -20 | Dimmable | 10% |  | None |  |  |  | 2014-01-01 | 2014-11-05 | Canada | ES_1030861_HD-PAR30/12.5W/30/WFL40/D_11072014103217_7919878 |  |  | 2224377
Turolight Inc. | Turolight | LED PAR LAMP | HD-PAR30/12.5W/30/WFL40/LN/D |  | PAR30L | Reflector (Flood/Spot) | E26 (Medium) | Directional | LED | 3 | 75 | 112 | 95 | 1781 |  |  |  | 12.7 | 68 | No | 25000 | 3000 | 83 | 19 | 0.9 | -20 | Dimmable | 10% |  | None |  |  |  | 2014-01-01 | 2014-11-05 | Canada | ES_1030861_HD-PAR30/12.5W/30/WFL40/LN/D_11072014103209_4499463 |  |  | 2224378
Turolight Inc. | Turolight | LED PAR LAMP | HD-PAR38/19W/30/WFL40/D/1350 |  | PAR38 | Reflector (Flood/Spot) | E26 (Medium) | Directional | LED | 3 | 100 | 130 | 121 | 2772 |  |  |  | 20.5 | 71 | No | 25000 | 3000 | 82 | 19 | 1 | -20 | Dimmable | 10% |  | None |  |  |  | 2014-01-01 | 2014-11-05 | Canada | ES_1030861_HD-PAR38/19W/30/WFL40/D/1350_11072014103223_8221417 |  |  | 2224376
Turolight Inc. | Turolight | LED PAR LAMP | HD-PAR30/12.5W/30/FL25/D | ,,017822200013 | PAR30 | Reflector (Flood/Spot) | E26 (Medium) | Directional | LED | 3 | 75 | 95 | 88 | 3167 |  | 25 | 850 | 12.5 | 68 | No | 25000 | 3000 | 82 | 17 | 0.9 | -20 | Dimmable | 10% |  | Damp Location Rated |  |  |  | 2014-01-01 | 2014-03-17 | Canada | ES_1030861_HD-PAR30/12.5W/30/FL25/D_03212014161750_9705768 |  |  | 2206643
Turolight Inc. | Turolight | LED PAR LAMP | HD-PAR30/12.5W/30/FL25/LN/D | ,,017822180018 | PAR30L | Reflector (Flood/Spot) | E26 (Medium) | Directional | LED | 3 | 75 | 112 | 95 | 3162 |  | 25 | 850 | 12.5 | 68 | No | 25000 | 3000 | 83 | 19 | 0.9 | -20 | Dimmable | 10% |  | Damp Location Rated |  |  |  | 2014-01-01 | 2014-03-26 | Canada | ES_1030861_HD-PAR30/12.5W/30/FL25/LN/D_04032014161551_3922150 |  |  | 2207600
Turolight Inc. | Turolight | LED PAR LAMP | HD-PAR38/19W/30/FL25/D/1350 |  | PAR38 | Reflector (Flood/Spot) | E26 (Medium) | Directional | LED | 3 | 100 | 130 | 120.9 | 2772 |  | 25 | 1350 | 19.5 | 69.2 | No | 25000 | 3000 | 82 | 19 | 1 | -20 | Dimmable | 10% |  | None |  |  |  | 2014-01-01 | 2014-11-26 | Canada | ES_1030861_HD-PAR38/19W/30/FL25/D/1350_11262014103440_6607366 |  |  | 2226001
Turolight Inc. | Turolight | LED PAR LAMP | VIV-PAR20/7.5W/27/FL25/D |  | PAR20 | Reflector (Flood/Spot) | E26 (Medium) | Directional | LED | 3 | 50 | 82 | 63 | 2346 |  | 25 |  | 7.5 | 53.3 | No | 25000 | 2700 | 82 | 9 | 0.9 | -20 | Dimmable | 10% |  | None |  |  |  | 2014-05-01 | 2015-04-06 | United States, Canada | ES_1030861_VIV-PAR20/7.5W/27/FL25/D_04172015150335_9289386 |  |  | 2237436
Turolight Inc. | Turolight | LED PAR LAMP | VIV-PAR20/7.5W/27/WFL40/D |  | PAR20 | Reflector (Flood/Spot) | E26 (Medium) | Directional | LED | 3 | 50 | 82 | 63 | 786 |  | 40 | 400 | 7.5 | 53.3 | No | 25000 | 2700 | 82 | 9 | 0.9 | -20 | Dimmable | 10% |  | None |  |  |  | 2014-05-01 | 2014-12-18 | United States, Canada | ES_1030861_VIV-PAR20/7.5W/27/WFL40/D_12222014104144_7573054 |  |  | 2229806
Turolight Inc. | Turolight | LED PAR LAMP | VIV-PAR20/7.5W/30/WFL40/D |  | PAR20 | Reflector (Flood/Spot) | E26 (Medium) | Directional | LED | 3 | 50 | 82 | 63 | 842 |  | 40 | 400 | 7.5 | 53.3 | No | 25000 | 3000 | 83 | 12 | 0.9 | -20 | Dimmable | 10% |  | None |  |  |  | 2014-05-01 | 2014-12-18 | United States, Canada | ES_1030861_VIV-PAR20/7.5W/30/WFL40/D_12222014104144_1623028 |  |  | 2229807
Turolight Inc. | Turolight | LED PAR LAMP | VIV-PAR20/7.5W/40/WFL40/D |  | PAR20 | Reflector (Flood/Spot) | E26 (Medium) | Directional | LED | 3 | 50 | 82 | 63 | 757 |  | 40 |  | 7.5 | 53.3 | No | 25000 | 4000 | 83 | 14 | 0.9 | -20 | Dimmable | 10% |  | None |  |  |  | 2014-05-01 | 2015-04-06 | United States, Canada | ES_1030861_VIV-PAR20/7.5W/40/WFL40/D_04172015150335_2555615 |  |  | 2237437
Turolight Inc. | Turolight | LED PAR LAMP | VIV-PAR30/10.5W/27/FL25/D |  | PAR30 | Reflector (Flood/Spot) | E26 (Medium) | Directional | LED | 3 | 60 | 90 | 94 | 3132 |  | 25 | 600 | 10.5 | 57.1 | No | 25000 | 2700 | 82 | 8 | 0.9 | -20 | Dimmable | 10% |  | None |  |  |  | 2014-05-01 | 2014-12-29 | United States, Canada | ES_1030861_VIV-PAR30/10.5W/27/FL25/D_01022015140334_5524593 |  |  | 2230357
Turolight Inc. | Turolight | LED PAR LAMP | VIV-PAR30/10.5W/30/FL25/D |  | PAR30 | Reflector (Flood/Spot) | E26 (Medium) | Directional | LED | 3 | 60 | 90 | 94 | 2938 |  | 25 |  | 10.5 | 57.1 | No | 25000 | 3000 | 82 | 11 | 0.9 | -20 | Dimmable | 10% |  | None |  |  |  | 2014-05-01 | 2015-04-06 | United States, Canada | ES_1030861_VIV-PAR30/10.5W/30/FL25/D_04172015112959_4342278 |  |  | 2237441
Turolight Inc. | Turolight | LED PAR LAMP | VIV-PAR30/10.5W/30/WFL40/D |  | PAR30 | Reflector (Flood/Spot) | E26 (Medium) | Directional | LED | 3 | 60 | 94 | 90 | 1388 |  | 40 | 600 | 10.5 | 57.1 | No | 25000 | 3000 | 84 | 25 | 0.9 | -20 | Dimmable | 10% |  | None |  |  |  | 2014-05-01 | 2014-12-31 | United States, Canada | ES_1030861_VIV-PAR30/10.5W/30/WFL40/D_01022015140349_1977509 |  |  | 2230354
Turolight Inc. | Turolight | LED PAR LAMP | VIV-PAR30/10.5W/40/WFL40/D |  | PAR30 | Reflector (Flood/Spot) | E26 (Medium) | Directional | LED | 3 | 60 | 94 | 90 | 1519 |  | 40 |  | 10.5 | 57.1 | No | 25000 | 4000 | 84 | 17 | 0.9 | -20 | Dimmable | 10% |  | None |  |  |  | 2014-05-01 | 2015-04-06 | United States, Canada | ES_1030861_VIV-PAR30/10.5W/40/WFL40/D_04172015113009_5395912 |  |  | 2237442
Turolight Inc. | Turolight | LED PAR LAMP | VIV-PAR30/13.5W/27/FL25/LN/D |  | PAR30 | Reflector (Flood/Spot) | E26 (Medium) | Directional | LED | 3 | 75 | 115 | 94 | 4557 |  | 25 |  | 13.7 | 54.7 | No | 25000 | 2700 | 81 | 6 | 0.9 | -20 | Dimmable | 10% |  | None |  |  |  | 2014-05-01 | 2015-04-03 | United States, Canada | ES_1030861_VIV-PAR30/13.5W/27/FL25/LN/D_04072015073206_2714874 |  |  | 2235909
Turolight Inc. | Turolight | LED PAR LAMP | VIV-PAR30/13.5W/27/WFL40/LN/D |  | PAR30 | Reflector (Flood/Spot) | E26 (Medium) | Directional | LED | 3 | 75 | 115 | 94 | 1751 |  | 40 |  | 13.5 | 55.6 | No | 25000 | 2700 | 83 | 21 | 0.9 | -20 | Dimmable | 10% |  | None |  |  |  | 2014-05-01 | 2015-04-03 | United States, Canada | ES_1030861_VIV-PAR30/13.5W/27/WFL40/LN/D_04072015073222_9428540 |  |  | 2235906
Turolight Inc. | Turolight | LED PAR LAMP | VIV-PAR30/13.5W/30/FL25/LN/D |  | PAR30 | Reflector (Flood/Spot) | E26 (Medium) | Directional | LED | 3 | 75 | 115 | 94 | 4526 |  | 25 |  | 13.5 | 55.6 | No | 25000 | 3000 | 82 | 10 | 0.9 | -20 | Dimmable | 10% |  | None |  |  |  | 2014-05-01 | 2015-04-03 | United States, Canada | ES_1030861_VIV-PAR30/13.5W/30/FL25/LN/D_04072015073206_6391874 |  |  | 2235910
Turolight Inc. | Turolight | LED PAR LAMP | VIV-PAR30/13.5W/30/WFL40/LN/D |  | PAR30 | Reflector (Flood/Spot) | E26 (Medium) | Directional | LED | 3 | 75 | 115 | 94 | 1754 |  | 40 |  | 13.5 | 55.6 | No | 25000 | 3000 | 84 | 23 | 0.9 | -20 | Dimmable | 10% |  | None |  |  |  | 2014-05-01 | 2015-04-03 | United States, Canada | ES_1030861_VIV-PAR30/13.5W/30/WFL40/LN/D_04072015073222_9718869 |  |  | 2235907
Turolight Inc. | Turolight | LED PAR LAMP | VIV-PAR30/13.5W/40/FL25/LN/D |  | PAR30 | Reflector (Flood/Spot) | E26 (Medium) | Directional | LED | 3 | 75 | 115 | 94 | 4706 |  | 25 |  | 13.5 | 55.6 | No | 25000 | 4000 | 85 | 22 | 0.9 | -20 | Dimmable | 10% |  | None |  |  |  | 2014-05-01 | 2015-04-03 | United States, Canada | ES_1030861_VIV-PAR30/13.5W/40/FL25/LN/D_04072015073206_8406425 |  |  | 2235911
Turolight Inc. | Turolight | LED PAR LAMP | VIV-PAR30/13.5W/40/WFL40/LN/D |  | PAR30 | Reflector (Flood/Spot) | E26 (Medium) | Directional | LED | 3 | 75 | 115 | 94 | 1933 |  | 40 |  | 13.5 | 55.6 | No | 25000 | 4000 | 85 | 25 | 0.9 | -20 | Dimmable | 10% |  | None |  |  |  | 2014-05-01 | 2015-04-03 | United States, Canada | ES_1030861_VIV-PAR30/13.5W/40/WFL40/LN/D_04072015073222_2894967 |  |  | 2235908
Turolight Inc. | Turolight | LED PAR LAMP | VIV-PAR38/17.5W/27/FL25/D |  | PAR38 | Reflector (Flood/Spot) | E26 (Medium) | Directional | LED | 3 | 100 | 132 | 121 | 5446 |  | 25 |  | 17.5 | 60 | No | 25000 | 2700 | 81 | 5 | 0.9 | -20 | Dimmable | 10% |  | None |  |  |  | 2014-05-01 | 2015-04-06 | United States, Canada | ES_1030861_VIV-PAR38/17.5W/27/FL25/D_04172015112745_9243175 |  |  | 2237438
Turolight Inc. | Turolight | LED PAR LAMP | VIV-PAR38/17.5W/27/WFL40/D |  | PAR38 | Reflector (Flood/Spot) | E26 (Medium) | Directional | LED | 3 | 85 | 132 | 121 | 1561 |  | 40 |  | 17.5 | 60 | No | 25000 | 2700 | 83 | 21 | 1 | -20 | Dimmable | 10% |  | None |  |  |  | 2014-05-01 | 2015-04-06 | United States, Canada | ES_1030861_VIV-PAR38/17.5W/27/WFL40/D_04172015112755_6785647 |  |  | 2237439
Turolight Inc. | Turolight | LED PAR LAMP | VIV-PAR38/17.5W/30/FL25/D |  | PAR38 | Reflector (Flood/Spot) | E26 (Medium) | Directional | LED | 3 | 100 | 132 | 121 | 5465 |  | 25 | 1050 | 17.5 | 60 | No | 25000 | 3000 | 83 | 18 | 0.9 | -20 | Dimmable | 10% |  | None |  |  |  | 2014-05-01 | 2014-12-17 | United States, Canada | ES_1030861_VIV-PAR38/17.5W/30/FL25/D_12222014104158_5948278 |  |  | 2229804
Turolight Inc. | Turolight | LED PAR LAMP | VIV-PAR38/17.5W/30/WFL40/D |  | PAR38 | Reflector (Flood/Spot) | E26 (Medium) | Directional | LED | 3 | 85 | 132 | 121 | 1566 |  | 40 | 1050 | 17.5 | 60 | No | 25000 | 3000 | 84 | 23 | 0.9 | -20 | Dimmable | 10% |  | None |  |  |  | 2014-05-01 | 2014-12-18 | United States, Canada | ES_1030861_VIV-PAR38/17.5W/30/WFL40/D_12222014104204_6925081 |  |  | 2229822
Turolight Inc. | Turolight | LED PAR LAMP | VIV-PAR38/17.5W/40/FL25/D |  | PAR38 | Reflector (Flood/Spot) | E26 (Medium) | Directional | LED | 3 | 100 | 132 | 121 | 5433 |  | 25 | 1050 | 17.5 | 60 | No | 25000 | 4000 | 87 | 32 | 0.9 | -20 | Dimmable | 10% |  | None |  |  |  | 2014-05-01 | 2014-12-17 | United States, Canada | ES_1030861_VIV-PAR38/17.5W/40/FL25/D_12222014104158_6380518 |  |  | 2229805
Turolight Inc. | Turolight | LED PAR LAMP | VIV-PAR38/17.5W/40/WFL40/D |  | PAR38 | Reflector (Flood/Spot) | E26 (Medium) | Directional | LED | 3 | 85 | 132 | 121 | 1760 |  | 40 | 1050 | 17.5 | 60 | No | 25000 | 4000 | 84 | 25 | 0.9 | -20 | Dimmable | 10% |  | None |  |  |  | 2014-05-01 | 2014-12-18 | United States, Canada | ES_1030861_VIV-PAR38/17.5W/40/WFL40/D_12222014104204_9474567 |  |  | 2229803
Turolight Inc. | Turolight | LED Spotlight | VIV-PAR30/C/13W/30/WFL40/LN/D |  | PAR30L | Reflector (Flood/Spot) | E26 (Medium) | Directional | LED | 3 | 75 | 112.4 | 94.8 | 1726 |  | 40 | 820 | 13 | 63.1 | No | 25000 | 3000 | 83 | 12 | 0.9 | -20 | Dimmable | 15% |  | Damp Location Rated,Recessed Fixtures,Shatter Resistant,Not for Use in Enclosed Fixtures |  |  |  | 2014-12-05 | 2014-12-03 | Canada | ES_1030861_VIV-PAR30/C/13W/30/WFL40/LN/D_12032014125011_5020721 |  |  | 2226869
Turolight Inc. | Turolight | LED Spotlight | VIV-PAR38/C/17W/27/WFL40/D |  | PAR38 | Reflector (Flood/Spot) | E26 (Medium) | Directional | LED | 3 | 120 | 130.8 | 118 | 2765 |  | 40 | 1200 | 17 | 70.6 | No | 25000 | 2700 | 81 | 4 | 1 | -20 | Dimmable | 15% |  | Damp Location Rated,Shatter Resistant,Recessed Fixtures |  |  |  | 2014-11-05 | 2014-10-30 | Canada | ES_1030861_VIV-PAR38/C/17W/27/WFL40/D_10302014100451_2524281 |  |  | 2224375
TW Lighting | TW Lighting | R30-12120-27 | R30-12120-27 |  | BR30 | Reflector (Flood/Spot) | E26 (Medium) | Directional | LED | 3 | 75 | 132 | 96 |  |  |  | 950 | 12.7 | 80 | No | 25000 | 2700 | 81 | 14 | 1 | -20 | Dimmable | 20% |  | Enclosed Fixtures,Recessed Fixtures |  |  |  | 2014-08-01 | 2016-03-02 | United States | ES_1118322_R30-12120-27_08192014085155_8315531 |  |  | 2217628
Turolight Inc. | Turolight | LED Spotlight | VIV-PAR38/C/17W/30/WFL40/D |  | PAR38 | Reflector (Flood/Spot) | E26 (Medium) | Directional | LED | 3 | 120 | 131.9 | 117.6 | 2753 |  | 40 | 1150 | 17 | 67.6 | No | 25000 | 3000 | 82 | 8 | 1 | -20 | Dimmable | 15% |  | Damp Location Rated,Shatter Resistant,Recessed Fixtures,Not for Use in Enclosed Fixtures |  |  |  | 2014-12-05 | 2014-12-03 | Canada | ES_1030861_VIV-PAR38/C/17W/30/WFL40/D_12032014123132_5473457 |  |  | 2226868
Turolight Inc. | Turolight | MR16-GU5.3 | HD-MR16/7W/27/FL35/GU5.3/D |  | MR16 | Reflector (Flood/Spot) | GU5.3 | Directional | LED | 3 | 50 | 50 | 50 | 1340 |  | 35 |  | 7 | 71.4 | No | 25000 | 2700 | 80 | 2 | 1 | -20 | Dimmable | 10% |  | None |  |  |  | 2014-01-01 | 2015-03-26 | United States, Canada | ES_1030861_HD-MR16/7W/27/FL35/GU5.3/D_03302015092010_6485699 |  |  | 2235389
Turolight Inc. | Turolight | MR16-GU5.3 | HD-MR16/7W/30/FL35/GU5.3/D |  | MR16 | Reflector (Flood/Spot) | GU5.3 | Directional | LED | 3 | 50 | 50 | 50 | 1347 |  | 35 |  | 7 | 71.4 | No | 25000 | 3000 | 82 | 13 | 1 | -20 | Dimmable | 10% |  | None |  |  |  | 2014-01-01 | 2015-03-26 | United States, Canada | ES_1030861_HD-MR16/7W/30/FL35/GU5.3/D_03302015092010_5114262 |  |  | 2235390
Turolight Inc. | Turolight | MR16-GU5.3 | HD-MR16/7W/40/FL35/GU5.3/D |  | MR16 | Reflector (Flood/Spot) | GU5.3 | Directional | LED | 3 | 50 | 50 | 50 | 1351 |  | 35 |  | 7 | 71.4 | No | 25000 | 4000 | 83 | 13 | 1 | -20 | Dimmable | 10% |  | None |  |  |  | 2014-01-01 | 2015-03-26 | United States, Canada | ES_1030861_HD-MR16/7W/40/FL35/GU5.3/D_03302015092010_6210244 |  |  | 2235391
Turolight Inc. | Turolight | MRX-16 | HD-MR16/6.5W/27/FL35/GU10/D |  | MRX16 | MRX16 | GU10 | Directional | LED | 3 | 50 | 59 | 50 | 1156 |  | 38 | 500 | 6.5 | 76.9 | No | 25000 | 2700 | 81 | 5 | 0.9 | -20 | Dimmable | 10% |  | None |  |  |  | 2014-07-01 | 2015-03-20 | United States, Canada | ES_1030861_HD-MR16/6.5W/27/FL35/GU10/D_03272015161223_7842746 |  |  | 2235267
Turolight Inc. | Turolight | MRX-16 | HD-MR16/6.5W/30/FL35/GU10/D |  | MRX16 | MRX16 | GU10 | Directional | LED | 3 | 50 | 59 | 50 | 1477 |  | 35 | 500 | 6.5 | 76.9 | No | 25000 | 3000 | 83 | 15 | 0.9 | -20 | Dimmable | 10% |  | None |  |  |  | 2014-07-01 | 2015-03-20 | United States, Canada | ES_1030861_HD-MR16/6.5W/30/FL35/GU10/D_03272015161223_3855414 |  |  | 2235268
Turolight Inc. | Turolight | Self-ballasted LED Lamps | VIV-A19/9.5W/30/D/GU | ,,VIV-A19/9.5W/30/D/GU | A19 | General Purpose Replacement | GU24 | Omnidirectional | LED | 3 | 60 | 116 | 60 |  |  |  | 800 | 9.5 | 84.2 | No | 25000 | 3000 | 84 | 19 | 1 | -20 | Dimmable | 10% |  | None |  |  |  | 2015-10-20 | 2015-10-19 | Canada | ES_1030861_VIV-A19/9.5W/30/D/GU_10212015144809_3824406 | 50.5 |  | 2250999
Turolight Inc. | Turolight | Self-ballasted LED Lamps | VIV-A19/9.5W/40/D/GU | ,,VIV-A19/9.5W/40/D/GU | A19 | General Purpose Replacement | GU24 | Omnidirectional | LED | 3 | 60 | 116 | 60 |  |  |  | 800 | 9.5 | 84.2 | No | 25000 | 4000 | 83 | 9 | 1 | -20 | Dimmable | 10% |  | None |  |  |  | 2015-10-20 | 2015-10-19 | Canada | ES_1030861_VIV-A19/9.5W/40/D/GU_10212015144850_7411687 | 50.5 |  | 2251000
Turolight Inc. | Turolight | Spotlight | VIV-MR16/CC/7W/27/FL25/JDR/D |  | PAR16 | Reflector (Flood/Spot) | E26 (Medium) | Directional | LED | 3 | 60 | 70.4 | 50.1 | 2112 |  | 25 | 450 | 7 | 64.3 | No | 25000 | 2700 | 81 | 5 | 0.9 | -20 | Dimmable | 15% |  | Damp Location Rated,Recessed Fixtures,Shatter Resistant |  |  |  | 2014-11-05 | 2014-10-30 | Canada | ES_1030861_VIV-MR16/CC/7W/27/FL25/JDR/D_10302014095443_4566740 |  |  | 2224374
Turolight Inc. | Turolight | Spotlight | VIV-MR16/CC/7W/30/FL25/JDR/D |  | PAR16 | Reflector (Flood/Spot) | E26 (Medium) | Directional | LED | 3 | 60 | 70.2 | 50.1 | 2143 |  | 25 | 450 | 7 | 64.3 | No | 25000 | 3000 | 83 | 11 | 0.9 | -20 | Dimmable | 15% |  | Damp Location Rated,Recessed Fixtures,Shatter Resistant |  |  |  | 2014-11-05 | 2014-10-30 | Canada | ES_1030861_VIV-MR16/CC/7W/27/FL25/JDR/D_10302014094020_9711026 |  |  | 2224373
Turolight Inc. | Turolight | VIV-B11/7W/27/D | VIV-B11/7W/27/D |  | Decorative Candle: Other | Decorative | E26 (Medium) | Decorative | LED | 3 | 60 | 109 | 43 |  |  |  | 500 | 7 | 71.4 | No | 25000 | 2700 | 80 | 1 | 0.9 | -20 | Dimmable | 10% |  | None |  |  |  | 2015-11-20 | 2015-11-20 | Canada | ES_1030861_VIV-B11/7W/27/D_11242015130002_3616351 |  |  | 2253290
Turolight Inc. | Turolight | VIV-B11/7W/27/E12/D | VIV-B11/7W/27/E12/D |  | Decorative Candle: Other | Decorative | E12 (Candelabra) | Decorative | LED | 3 | 60 | 110 | 43 |  |  |  | 500 | 7 | 71.4 | No | 25000 | 2700 | 80 | 1 | 0.9 | -20 | Dimmable | 10% |  | None |  |  |  | 2015-11-20 | 2015-11-20 | Canada | ES_1030861_VIV-B11/7W/27/E12/D_11242015130002_8672921 |  |  | 2253289
Turolight Inc. | Turolight | Vivid LED JDR | VIV-MR16/CC/7W/27/WFL40/JDR/D |  | PAR16 | Reflector (Flood/Spot) | E26 (Medium) | Directional | LED | 3 | 60 | 70.4 | 50.1 | 1125 |  | 40 | 450 | 7 | 64.3 | No | 25000 | 2700 | 81 | 5 | 0.9 | -20 | Dimmable | 15% |  | Damp Location Rated,Recessed Fixtures,Shatter Resistant |  |  |  | 2014-09-01 | 2014-08-22 | Canada | ES_1030861_VIV-MR16/CC/7W/27/WFL40/JDR/D_08252014111019_7745595 |  |  | 2218477
Turolight Inc. | Turolight | Vivid LED JDR | VIV-MR16/CC/7W/30/WFL40/JDR/D |  | PAR16 | Reflector (Flood/Spot) | E26 (Medium) | Directional | LED | 3 | 60 | 70.3 | 50 | 1210 |  | 40 | 450 | 7 | 64.3 | No | 25000 | 3000 | 83 | 11 | 0.9 | -20 | Dimmable | 15% |  | Damp Location Rated,Recessed Fixtures,Shatter Resistant |  |  |  | 2014-09-01 | 2014-08-22 | Canada | ES_1030861_VIV-MR16/CC/7W/30/WFL40/JDR/D_08252014110856_3822511 |  |  | 2218478
Turolight Inc. | Turolight | Vivid LED MR16 | VIV-MR16/CC/7W/27/WFL40/GU5.3/D | Vivid LED MR16,VIV-MR16/CC/7W/27/FL25/GU5.3/D,Beam Angle: 25D | MR16 | Reflector (Flood/Spot) | GU5.3 | Directional | LED | 3 | 50 | 50.3 | 50.2 | 1202 |  | 40 | 450 | 7 | 64.3 | No | 25000 | 2700 | 82 | 6 | 0.7 | -20 | Dimmable | 15% |  | Damp Location Rated,Recessed Fixtures,Shatter Resistant |  |  |  | 2014-09-01 | 2014-08-22 | Canada | ES_1030861_VIV-MR16/CC/7W/27/WFL40/GU5.3/D_08252014111236_0070465 |  |  | 2218476
Turolight Inc. | Turolight | Vivid LED MR16 | VIV-MR16/CC/7W/30/WFL40/GU5.3/D | Vivid LED MR16,VIV-MR16/CC/7W/30/FL25/GU5.3/D,Beam Angle: 25D | MR16 | Reflector (Flood/Spot) | GU5.3 | Directional | LED | 3 | 50 | 50.4 | 50.2 | 1058 |  | 40 | 450 | 7 | 64.3 | No | 25000 | 3000 | 83 | 12 | 0.7 | -20 | Dimmable | 15% |  | Damp Location Rated,Recessed Fixtures,Shatter Resistant |  |  |  | 2014-09-01 | 2014-08-22 | Canada | ES_1030861_VIV-MR16/CC/7W/30/WFL40/GU5.3/D_08252014111136_2891945 |  |  | 2218479
TW Lighting | TW Lighting | A19-07120-27 | A19-07120-27 |  | A19 | General Purpose Replacement | E26 (Medium) | Omnidirectional | LED | 3 | 40 | 108 | 61 |  |  |  | 500 | 7 | 71.4 | No | 25000 | 2700 | 81 | 13 | 1 | -20 | Dimmable | 20% |  | Enclosed Fixtures,Recessed Fixtures |  |  |  | 2014-09-30 | 2014-11-19 | United States, Canada | ES_1118322_A19-07120-27_11212014030654_9214134 | 33 |  | 2225565
TW Lighting | TW Lighting | A19FM4W27 | A19FM4W27 |  | A19 | General Purpose Replacement | E26 (Medium) | Omnidirectional | LED | 3 | 40 | 101 | 60 |  |  |  | 450 | 4.9 | 91.8 | No | 15000 | 2700 | 80 | 2 | 0.9 | -20 | Dimmable | 10% |  | Damp Location Rated,Not for Use in Recessed Fixtures,Not for Use in Enclosed Fixtures |  |  |  | 2016-01-01 | 2016-04-25 | United States, Canada | ES_1118322_A19FM4W27_04212016150145_2302209 | 35.1 |  | 2265224
TW Lighting | TW Lighting | A19FM7W27 | A19FM7W27 |  | A19 | General Purpose Replacement | E26 (Medium) | Omnidirectional | LED | 3 | 60 | 100 | 60 |  |  |  | 800 | 7.5 | 106.7 | No | 15000 | 3000 | 81 | 1 | 0.9 | -40 | Dimmable |  | No | Damp Location Rated,Recessed Fixtures | No |  |  | 2016-01-01 | 2016-06-15 | United States, Canada | ES_1118322_A19FM7W27_06082016132911_442010 | 52.5 |  | 2269780
TW Lighting | TW Lighting | B11-04300-27 | B11-04300-27 |  | B10 | Decorative | E12 (Candelabra) | Decorative | LED | 3 | 25 | 93.5 | 36.3 |  |  |  | 275 | 4 | 68.8 | No | 25000 | 2700 | 84 | 26 | 0.9 | -20 | Dimmable | 20% |  | Enclosed Fixtures,Recessed Fixtures |  |  |  | 2014-10-30 | 2014-11-29 | United States | ES_1118322_B11-04300-27_12012014050741_0461299 |  |  | 2226181
TW Lighting | TW Lighting | B11FM4W27 | B11FM4W27 |  | B10 | Decorative | E26 (Medium) | Omnidirectional | LED | 3 | 40 | 91.1 | 31.7 |  |  |  | 330 | 4 | 82.5 | No | 15000 | 2700 | 82 | 7 | 0.9 | -40 | Dimmable | 10% |  | Damp Location Rated,Not for Use in Enclosed Fixtures |  |  |  | 2016-01-01 | 2016-04-18 | United States, Canada | ES_1118322_B11FM4W27_04182016131625_4543725 |  |  | 2265061
TW Lighting | TW Lighting | BR20-07120-27 | BR20-07120-27 |  | R20 | Reflector (Flood/Spot) | E26 (Medium) | Directional | LED | 3 | 50 | 95 | 63 |  |  |  | 525 | 7.5 | 70 | No | 25000 | 2700 | 92 | 58 | 0.9 | -40 | Dimmable | 10% |  | Damp Location Rated,Not for Use in Enclosed Fixtures |  |  |  | 2016-01-01 | 2016-04-14 | United States, Canada | ES_1118322_BR20-07120-27_04082016161454_1852533 |  |  | 2264231
TW Lighting | TW Lighting | BR30-08120-27 | BR30-08120-27 |  | BR30 | Reflector (Flood/Spot) | E26 (Medium) | Directional | LED | 10 | 65 | 133 | 95 |  |  | 110 | 650 | 8.8 | 73.9 | No | 25000 | 2700 | 82 | 9 | 0.9 | -20 | Dimmable | 10% |  | Damp Location Rated,Not for Use in Enclosed Fixtures |  |  |  | 2014-01-01 | 2016-04-14 | United States, Canada | ES_1118322_BR30-08120-27_04082016162233_5837671 |  |  | 2264232
TW Lighting | TW Lighting | BR40-17120-27 | BR40-17120-27 |  | BR40 | Reflector (Flood/Spot) | E26 (Medium) | Directional | LED | 3 | 85 | 157 | 125 |  |  | 120 | 1100 | 17 | 64.7 | No | 25000 | 2700 | 82 | 4 | 0.9 | -40 | Dimmable | 10% |  | Damp Location Rated,Not for Use in Enclosed Fixtures |  |  |  | 2016-01-01 | 2016-04-14 | United States, Canada | ES_1118322_BR40-17120-27_04082016162821_7388727 |  |  | 2264233
TW Lighting | TW Lighting | G10-07036-27 | G10-07036-27 |  | PAR16 | Reflector (Flood/Spot) | GU10 | Directional | LED | 3 | 50 | 56 | 50 | 1299 |  | 36 | 525 | 7 | 75 | No | 25000 | 2700 | 82 | 18 | 0.9 | -20 | Dimmable | 20% |  | Enclosed Fixtures,Recessed Fixtures |  |  |  | 2014-09-30 | 2014-11-19 | United States | ES_1118322_G10-07036-27_11212014030729_9249280 |  |  | 2225564
TW Lighting | TW Lighting | G25-07120-27 | G25-07120-27 |  | G25 | Globe | E26 (Medium) | Decorative | LED | 3 | 60 | 110.3 | 79.2 |  |  |  | 550 | 7 | 78.6 | No | 25000 | 2700 | 82 | 19 | 0.9 | -20 | Dimmable | 20% |  | Enclosed Fixtures,Recessed Fixtures |  |  |  | 2014-10-30 | 2014-11-29 | United States | ES_1118322_G25-07120-27_12012014050808_0488273 |  |  | 2226183
TW Lighting | TW Lighting | G25-7120-27 | G25-7120-27 |  | G25 | Globe | E26 (Medium) | Decorative | LED | 3 | 60 | 121 | 80 |  |  |  | 500 | 7 | 71.4 | No | 25000 | 2700 | 82 | 8 | 0.9 | -40 | Dimmable | 50% | No | Damp Location Rated,Not for Use in Recessed Fixtures | No |  |  | 2016-01-01 | 2016-07-13 | United States, Canada | ES_1118322_G25-7120-27_07122016094745_5944940 |  |  | 2272323
TW Lighting | TW Lighting | G25FM4W27 | G25FM4W27 |  | G25 | Globe | E26 (Medium) | Decorative | LED | 3 | 40 | 112 | 80 |  |  |  | 450 | 4.7 | 95.7 | No | 15000 | 2700 | 82 | 3 | 0.9 | -20 | Dimmable | 45% | No | Damp Location Rated,Not for Use in Recessed Fixtures | No |  |  | 2015-01-01 | 2016-07-13 | United States, Canada | ES_1118322_G25FM4W27_07112016133337_7642175 |  |  | 2272322
TW Lighting | TW Lighting | GU10-06120-30 | GU10-06120-30 |  | PAR16 | Reflector (Flood/Spot) | GU10 | Directional | LED | 3 | 60 | 54 | 50 | 1176 |  | 35 | 500 | 6.5 | 76.9 | No | 25000 | 3000 | 84 | 17 | 0.9 | -40 | Dimmable | 50% | No | Damp Location Rated | No |  |  | 2016-01-01 | 2016-07-12 | United States, Canada | ES_1118322_GU10-06120-30_07112016133606_6737939 |  |  | 2272187
TW Lighting | TW Lighting | LED | OMNI-A19-0927 |  | A19 | General Purpose Replacement | E26 (Medium) | Omnidirectional | LED | 3 | 60 | 113 | 60 |  |  |  | 800 | 9.7 | 82.2 | No | 25000 | 2700 | 83 | 12 | 1 | -40 | Dimmable | 10% |  | None |  |  |  | 2015-11-15 | 2015-11-20 | United States | ES_1118322_OMNI-A19-0927_11242015130010_2159209 | 50.3 |  | 2253288
TW Lighting | TW Lighting | LED | PAR20-07120-40 |  | PAR20 | Reflector (Flood/Spot) | E26 (Medium) | Directional | LED | 3 | 50 | 85 | 63 | 836 |  | 40 |  | 7 | 66.9 | No | 25000 | 3000 | 92 | 63 | 0.9 | -40 | Dimmable | 10% |  | None |  |  |  | 2015-11-10 | 2015-11-20 | United States | ES_1118322_PAR20-07120-40_11242015125549_2532134 |  |  | 2253276
TW Lighting | TW Lighting | LED | TW10BR30/DIM/830/120 |  | BR30 | Reflector (Flood/Spot) | E26 (Medium) | Directional | LED | 3 | 65 | 133 | 95 |  |  |  | 685 | 10 | 68.5 | No | 40000 | 3000 | 84 | 24 | 0.9 | -40 | Dimmable | 10% |  | Enclosed Fixtures |  |  |  | 2014-06-15 | 2014-06-10 | United States | ES_1118322_TW10BR30/DIM/830/120_06132014154659_1922919 |  |  | 2213558
TW Lighting | TW Lighting | LED | TW11A19/DIM/830/FL300 |  | A19 | General Purpose Replacement | E26 (Medium) | Omnidirectional | LED | 3 |  | 106.7 | 55.9 |  |  |  | 800 | 11.5 | 69.6 | No | 40000 | 3000 | 84 | 22 | 0.9 | -40 | Dimmable | 10% |  | None |  |  |  | 2014-02-24 | 2014-02-12 | United States | ES_1118322_TW11A19/DIM/830/FL300_02252014134406_4008068 | -11.5 |  | 2205005
TW Lighting | TW Lighting | M16-07025-27 | M16-07025-27 |  | MR16 | Reflector (Flood/Spot) | GU5.3 | Directional | LED | 3 | 50 | 44.2 | 49.5 | 2472 |  | 25 | 550 | 7 | 78.6 | No | 25000 | 2700 | 81 | 15 | 1 | -20 | Dimmable | 20% |  | Enclosed Fixtures,Recessed Fixtures |  |  |  | 2014-10-30 | 2014-11-29 | United States | ES_1118322_M16-07025-27_12012014050836_0516710 |  |  | 2226182
TW Lighting | TW Lighting | M16-07036-27 | M16-07036-27 |  | MR16 | Reflector (Flood/Spot) | GU5.3 | Directional | LED | 3 | 50 | 50 | 47 | 1261 |  |  | 550 | 7 | 80 | No | 25000 | 2700 | 81 | 15 | 1 | -20 | Dimmable | 20% |  | Enclosed Fixtures,Recessed Fixtures |  |  |  | 2014-08-01 | 2016-03-01 | United States | ES_1118322_M16-07036-27_08192014085323_8403238 |  |  | 2217629
TW Lighting | TW Lighting | MR16-06120-30 | MR16-06120-30 |  | MR16 | Reflector (Flood/Spot) | GU5.3 | Directional | LED | 3 | 42 | 48 | 50 | 1302 |  | 35 | 500 | 6.5 | 76.9 | No | 25000 | 3000 | 82 | 7 | 0.9 | -40 | Dimmable | 50% | No | Damp Location Rated | No |  |  | 2016-01-01 | 2016-07-12 | United States, Canada | ES_1118322_MR16-06120-30_07112016151545_6593744 |  |  | 2272188
TW Lighting | TW Lighting | OMNI-A19-0727 | OMNI-A19-0727 |  | A19 | General Purpose Replacement | E26 (Medium) | Omnidirectional | LED | 3 | 40 | 110 | 60 |  |  |  | 450 | 7 | 64.3 | No | 25000 | 2700 | 83 | 23 | 0.9 | -20 | Dimmable | 20% |  | Damp Location Rated,Recessed Fixtures |  |  |  | 2014-08-01 | 2014-09-09 | United States | ES_1118322_OMNI-A19-0727_09102014072347_3827273 | 33 |  | 2218932
TW Lighting | TW Lighting | OMNI-A19-0727G24 | OMNI-A19-0727G24 |  | A19 | General Purpose Replacement | GU24 | Omnidirectional | LED | 3 | 40 | 110 | 60 |  |  |  | 450 | 7 | 64.3 | No | 25000 | 2700 | 83 | 23 | 0.9 | -20 | Dimmable | 20% |  | Damp Location Rated,Recessed Fixtures |  |  |  | 2014-08-01 | 2014-09-09 | United States | ES_1118322_OMNI-A19-0727G24_09102014072732_4052586 | 33 |  | 2218933
TW Lighting | TW Lighting | OMNI-A19-1027 | OMNI-A19-1027 |  | A19 | General Purpose Replacement | E26 (Medium) | Omnidirectional | LED | 3 | 60 | 110 | 60 |  |  |  | 800 | 10 | 80 | No | 25000 | 2700 | 84 | 24 | 0.9 | -20 | Dimmable | 20% |  | Damp Location Rated,Recessed Fixtures |  |  |  | 2014-08-01 | 2014-09-09 | United States | ES_1118322_OMNI-A19-1027_09102014072758_4078912 | 50 |  | 2218935
TW Lighting | TW Lighting | OMNI-A19-1027G24 | OMNI-A19-1027G24 |  | A19 | General Purpose Replacement | GU24 | Omnidirectional | LED | 3 | 60 | 110 | 60 |  |  |  | 800 | 10 | 80 | No | 25000 | 2700 | 84 | 24 | 0.9 | -20 | Dimmable | 20% |  | Damp Location Rated,Recessed Fixtures |  |  |  | 2014-08-01 | 2014-09-09 | United States | ES_1118322_OMNI-A19-1027G24_09102014072822_4102374 | 50 |  | 2218934
TW Lighting | TW Lighting | OMNI-A19-1327 | OMNI-A19-1327 |  | A19 | General Purpose Replacement | E26 (Medium) | Omnidirectional | LED | 10 | 75 | 110 | 60 |  |  |  | 1100 | 13 | 84.6 | No | 25000 | 2700 | 82 | 9 | 0.9 | -20 | Dimmable | 10% |  | Damp Location Rated,Not for Use in Enclosed Fixtures |  |  |  | 2016-01-01 | 2016-04-14 | United States, Canada | ES_1118322_OMNI-A19-1327_04082016163102_3668023 | 62 |  | 2264234
TW Lighting | TW Lighting | OMNI-A19-727 | OMNI-A19-727 |  | A19 | General Purpose Replacement | E26 (Medium) | Omnidirectional | LED | 3 | 40 | 111.2 | 60 |  |  |  | 510 | 6 | 85 | No | 25000 | 2700 | 81 | 4 | 0.9 | -40 | Dimmable | 51% | No | Damp Location Rated | No |  |  | 2016-01-01 | 2016-08-08 | United States, Canada | ES_1118322_OMNI-A19-727_08042016162914_8205682 | 34 |  | 2274352
TW Lighting | TW Lighting | OMNI-A19-927G24 | OMNI-A19-927G24 |  | A19 | General Purpose Replacement | GU24 | Omnidirectional | LED | 3 | 60 | 106 | 60 |  |  |  | 800 | 8.5 | 94.1 | No | 25000 | 2700 | 82 | 7 | 0.9 | -40 | Dimmable | 80% | No | Damp Location Rated | No |  |  | 2016-01-01 | 2016-08-08 | United States, Canada | ES_1118322_OMNI-A19-927G24_08042016163207_452997 | 51.5 |  | 2274354
TW Lighting | TW Lighting | P20-07040-30 | P20-07040-30 |  | PAR20 | Reflector (Flood/Spot) | E26 (Medium) | Directional | LED | 3 | 50 | 86 | 63 | 798 |  | 40 | 525 | 7 | 75 | No | 25000 | 3000 | 84 | 11 | 0.9 | -20 | Dimmable | 20% |  | Enclosed Fixtures,Recessed Fixtures |  |  |  | 2014-08-01 | 2016-03-01 | United States | ES_1118322_P20-07040-30_09182014071151_4311269 |  |  | 2219693
TW Lighting | TW Lighting | P30-12040-30 | P30-12040-30 |  | PAR30 | Reflector (Flood/Spot) | E26 (Medium) | Directional | LED | 3 | 75 | 118 | 95 | 1763 |  | 40 | 950 | 12 | 79.2 | No | 25000 | 3000 | 83 | 6 | 0.9 | -20 | Dimmable | 20% |  | Enclosed Fixtures,Recessed Fixtures |  |  |  | 2014-08-01 | 2016-03-01 | United States | ES_1118322_P30-12040-30_09182014071253_4373158 |  |  | 2219694
TW Lighting | TW Lighting | P30-12040S-30 | P30-12040S-30 |  | PAR30 | Reflector (Flood/Spot) | E26 (Medium) | Directional | LED | 3 | 75 | 91 | 95 | 1678 |  | 40 | 950 | 12 | 79.2 | No | 25000 | 3000 | 84 | 11 | 0.9 | -20 | Dimmable | 20% |  | Enclosed Fixtures,Recessed Fixtures |  |  |  | 2014-09-01 | 2016-03-01 | United States | ES_1118322_P30-12040S-30_09232014085838_2718363 |  |  | 2220030
TW Lighting | TW Lighting | P38-16040-30 | P38-16040-30 |  | PAR38 | Reflector (Flood/Spot) | E26 (Medium) | Directional | LED | 3 | 95 | 131 | 119 | 2655 |  | 40 | 1260 | 16 | 78.8 | No | 25000 | 3000 | 84 | 14 | 0.9 | -20 | Dimmable | 20% |  | Enclosed Fixtures,Recessed Fixtures |  |  |  | 2014-08-01 | 2016-03-01 | United States | ES_1118322_P38-16040-30_09182014071316_4396654 |  |  | 2219695
TW Lighting | TW Lighting | PAR30-10120-30 | PAR30-10120-30 |  | PAR30L | Reflector (Flood/Spot) | E26 (Medium) | Directional | LED | 3 | 75 | 119 | 94 | 1438 |  | 40 | 800 | 11 | 72.7 | No | 25000 | 3000 | 93 | 65 | 0.9 | -20 | Dimmable | 80% | No | Damp Location Rated | No |  |  | 2016-01-01 | 2016-07-15 | United States, Canada | ES_1118322_PAR30-10120-30_07122016143514_7808801 |  |  | 2272453
TW Lighting | TW Lighting | PAR38-17120-30 | PAR38-17120-30 |  | PAR38 | Reflector (Flood/Spot) | E26 (Medium) | Directional | LED | 3 | 120 | 130 | 120 | 2437 |  | 40 | 1200 | 17 | 70.6 | No | 25000 | 3000 | 92 | 60 | 0.9 | -40 | Dimmable | 120% | No | Damp Location Rated | No |  |  | 2016-01-01 | 2016-07-12 | United States, Canada | ES_1118322_PAR38-17120-30_07122016142239_6047784 |  |  | 2272186
TW Lighting | TW Lighting | R20-07120-27 | R20-07120-27 |  | R20 | Reflector (Flood/Spot) | E26 (Medium) | Directional | LED | 3 | 45 | 95 | 64 |  |  | 120 | 500 | 7 | 71.4 | No | 25000 | 2700 | 82 | 19 | 1 | -20 | Dimmable | 20% |  | Enclosed Fixtures,Recessed Fixtures |  |  |  | 2014-08-01 | 2016-03-01 | United States | ES_1118322_R20-07120-27_09182014071337_4417921 |  |  | 2219696
TW Lighting | TW Lighting | R40-16120-27 | R40-16120-27 |  | BR40 | Reflector (Flood/Spot) | E26 (Medium) | Directional | LED | 3 | 85 | 158 | 125 |  |  | 120 | 1200 | 16 | 75 | No | 25000 | 2700 | 82 | 18 | 1 | -20 | Dimmable | 20% |  | Enclosed Fixtures,Wet Location Rated,Recessed Fixtures |  |  |  | 2014-09-01 | 2016-03-01 | United States | ES_1118322_R40-16120-27_09232014085903_2743895 |  |  | 2220029
Uninex | K-LITE | KL1931B | KL1931B |  | CFL Bare Spiral | General Purpose Replacement | E26 (Medium) | Omnidirectional | CFL | 2 | 125 | 131.3 | 68.3 |  | 2 |  | 2100 | 32 | 65.6 | No | 10000 | 2700 | 82 | -10 | 0.6 | -20 |  |  |  | Not for Use in Enclosed Fixtures |  |  |  | 2014-10-13 | 2014-10-13 | United States | ES_1027003_KL1931B_10132014050330_1023694 |  |  | 2222310
Uninex | K-LITE | KL1991-27B | KL1991-27B |  | CFL Bare Spiral | General Purpose Replacement | E26 (Medium) | Omnidirectional | CFL | 2 | 100 | 113.5 | 60.9 |  | 2 |  | 1600 | 23 | 69.6 | No | 10000 | 2700 | 82 | -3 | 0.6 | -21 |  |  |  | Not for Use in Enclosed Fixtures |  |  |  | 2015-06-09 | 2015-06-09 | United States, Canada | ES_1027003_KL1991-27B_06122015030950_1023828 |  |  | 2241534
Uninex | K-LITE | KL1992B | KL1992B | ,KL8838B,COMBO PACK; KL8833B,KL8833B,KL8833B contains one bulb each of (KL1992B + KL8835-27B) This is a combo pack. | CFL Bare Spiral | General Purpose Replacement | E26 (Medium) | Omnidirectional | CFL | 2 | 75 | 103.5 | 56.6 |  | 2 |  | 1260 | 19.2 | 65.6 | No | 10000 | 2700 | 81 | -22 | 0.6 | -18 |  |  |  | Not for Use in Enclosed Fixtures |  |  |  | 2014-11-10 | 2014-11-10 | United States | ES_1027003_KL1992B_11102014021840_1023710 |  |  | 2224555
Uninex | K-LITE | KL1993-41B | KL1993-41B |  | CFL Bare Spiral | General Purpose Replacement | E26 (Medium) | Omnidirectional | CFL | 2 | 60 | 102.8 | 46.5 |  | 1.8 |  | 900 | 14 | 64.3 | No | 10000 | 4100 | 82 | 31 | 0.6 | -18 |  |  |  | Not for Use in Enclosed Fixtures |  |  |  | 2014-10-08 | 2014-10-08 | United States | ES_1027003_KL1993-41B_10082014021620_1023680 |  |  | 2221899
Uninex | K-LITE | KL1993B | KL1993B | KL8834B,KL8834B,KL8834B contains one bulb each of (KL1993B + KL8835-27B) This is a combo pack. | CFL Bare Spiral | General Purpose Replacement | E26 (Medium) | Omnidirectional | CFL | 2 | 60 | 102.9 | 45.3 |  | 1.8 |  | 900 | 14.2 | 63.3 | No | 10000 | 2700 | 81 | -21 | 0.6 | -15 |  |  |  | Damp Location Rated |  |  |  | 2014-09-02 | 2014-09-08 | United States | ES_1027003_KL1993B_09082014094840_1023662 |  |  | 2218789
Uninex | K-LITE | KL8802BR | KL8802BR |  | BR30 | Reflector (Flood/Spot) | E26 (Medium) | Directional | CFL | 2 | 65 | 136.4 | 94.8 |  | 1.5 |  | 730 | 15 | 48.7 | No | 10000 | 2700 | 83 | -3 | 0.6 | -20 |  |  |  | Not for Use in Enclosed Fixtures |  |  |  | 2014-11-07 | 2014-11-07 | United States | ES_1027003_KL8802BR_11072014040000_1023710 |  |  | 2224549
Uninex | K-LITE | KL8821B | KL8821B |  | G25 | Globe | E26 (Medium) | Decorative | CFL | 2 | 60 | 108.5 | 80.2 |  | 1.5 |  | 500 | 9.5 | 52.6 | No | 10000 | 2700 | 83 | -3 | 0.6 | -20 |  |  |  | None |  |  |  | 2014-12-30 | 2014-12-30 | United States | ES_1027003_KL8821B_12302014023730_1023738 |  |  | 2230261
Uninex | K-LITE | KL8835-27B | KL8835-27B | KL8833B,KL8833B,KL8833B contains one bulb each of (KL1992B + KL8835-27B) This is a combo pack; KL8834B,KL8834B,KL8834B contains one bulb each of (KL1993B + KL8835-27B) This is a combo pack | CFL A-type | General Purpose Replacement | E26 (Medium) | Omnidirectional | CFL | 2 | 60 | 113.4 | 59.9 |  | 1.5 |  | 800 | 14.2 | 56.3 | No | 10000 | 2700 | 82 | -6 | 0.6 | -18 |  |  |  | Not for Use in Enclosed Fixtures |  |  |  | 2014-10-13 | 2014-10-13 | United States | ES_1027003_KL8835-27B_10132014043550_1023685 |  |  | 2222307
Uninex | K-LITE | KL8836B | KL8836B | ,KL8838B, | CFL A-type | General Purpose Replacement | E26 (Medium) | Omnidirectional | CFL | 2 | 75 | 128.8 | 65.7 |  | 1.8 |  | 1209 | 17.5 | 69 | No | 10000 | 2700 | 82 | -6 | 0.6 | -18 |  |  |  | Not for Use in Enclosed Fixtures |  |  |  | 2014-10-13 | 2014-10-13 | United States | ES_1027003_KL8836B_10132014043840_1023685 |  |  | 2222309
Uninex | K-LITE | KL8837B | KL8837B |  | BR40 | Reflector (Flood/Spot) | E26 (Medium) | Directional | CFL | 2 | 85 | 160.2 | 119.8 |  | 1.8 |  | 1200 | 23.6 | 50.8 | No | 10000 | 2700 | 82 | -5 | 0.6 | -18 |  |  |  | Not for Use in Enclosed Fixtures |  |  |  | 2014-10-14 | 2014-10-14 | United States | ES_1027003_KL8837B_10142014021440_1023694 |  |  | 2222406
Uninex | K-LITE | KL8839B | KL8839B |  | CFL Bare Spiral | General Purpose Replacement | E26 (Medium) | Omnidirectional | CFL | 2 | 100 | 185.4 | 59.3 |  | 2 |  | 1700 | 26 | 65.4 | Yes | 10000 | 2700 | 82 | -10 | 0.5 | -20 |  |  |  | None |  |  |  | 2014-10-15 | 2014-10-16 | United States | ES_1027003_KL8839B_10162014025000_1023696 |  |  | 2222501
Uninex | K-LITE | KL8840B | KL8840B |  | CFL Bare Spiral | General Purpose Replacement | E26d | Omnidirectional | CFL | 2 | 125 | 148.5 | 68.7 |  | 2 |  | 2200 | 30 | 73.3 | Yes | 10000 | 2700 | 81 | -9 | 0.5 | -20 |  |  |  | Damp Location Rated |  |  |  | 2014-10-21 | 2014-10-22 | United States | ES_1027003_KL8840B_10222014091440_1023700 |  |  | 2223083
Uninex | K-LITE | KL9906-40L5ES | KL9906-40L5ES |  | A19 | General Purpose Replacement | E26 (Medium) | Omnidirectional | LED | 3 | 60 | 110.7 | 59.5 |  |  |  | 800 | 9 | 88.9 | No | 25000 | 4000 | 85 | 17 | 0.9 | -20 | Dimmable | 10% |  | Damp Location Rated,Not for Use in Enclosed Fixtures |  |  |  | 2016-01-06 | 2016-01-06 | United States, Canada | ES_1027003_KL9906-40L5ES_01062016032730_1023948 | 51 |  | 2256169
Uninex | K-LITE | KL9906L3ES | KL9906L3ES |  | A19 | General Purpose Replacement | E26 (Medium) | Omnidirectional | LED | 3 | 60 | 112.3 | 60.9 |  |  |  | 800 | 9.8 | 81.6 | No | 25000 | 2700 | 81 | 5 | 0.9 | -20 | Dimmable | 10% |  | Damp Location Rated,Not for Use in Enclosed Fixtures |  |  |  | 2014-12-11 | 2014-12-11 | United States | ES_1027003_KL9906L3ES_12112014030330_1023724 | 50.2 |  | 2229150
Uninex | K-LITE | KL9906L5ES | KL9906L5ES | ,KL29906L5ES,2 PACK | A19 | General Purpose Replacement | E26 (Medium) | Omnidirectional | LED | 3 | 60 | 110.7 | 59.5 |  |  |  | 800 | 9 | 88.9 | No | 25000 | 2700 | 81 | 3 | 0.9 | -20 | Dimmable | 10% |  | Damp Location Rated,Not for Use in Enclosed Fixtures |  |  |  | 2015-11-04 | 2015-11-04 | United States, Canada | ES_1027003_KL9906L5ES_11042015025330_1023923 | 51 |  | 2251686
Uninex | K-LITE | KL9907L3ES | KL9907L3ES |  | A19 | General Purpose Replacement | E26 (Medium) | Omnidirectional | LED | 3 | 40 | 112.4 | 61 |  |  |  | 470 | 7 | 67.1 | No | 25000 | 2700 | 82 | 10 | 0.9 | -20 | Dimmable | 10% |  | Damp Location Rated |  |  |  | 2014-12-22 | 2014-12-22 | United States | ES_1027003_KL9907L3ES_12222014095220_1023734 | 33 |  | 2229791
Uninex | K-LITE | KL9907L5ES | KL9907L5ES |  | A19 | General Purpose Replacement | E26 (Medium) | Omnidirectional | LED | 3 | 40 | 108.5 | 59.8 |  |  |  | 470 | 6 | 78.3 | No | 25000 | 3000 | 84 | 20 | 0.9 | -20 | Dimmable | 10% |  | Damp Location Rated,Not for Use in Enclosed Fixtures |  |  |  | 2015-12-17 | 2015-12-17 | United States, Canada | ES_1027003_KL9907L5ES_12172015043440_1023944 | 34 |  | 2255139
Uninex | K-LITE | KL9908-30L417ES | KL9908-30L417ES |  | BR40 | Reflector (Flood/Spot) | E26 (Medium) | Directional | LED | 3 | 100 | 158.7 | 120 |  |  | 110 | 1450 | 17 | 85.3 | No | 25000 | 3000 | 82 | 9 | 0.9 | -20 | Dimmable | 10% |  | Damp Location Rated,Not for Use in Enclosed Fixtures |  |  |  | 2016-01-15 | 2016-01-15 | United States, Canada | ES_1027003_KL9908-30L417ES_01152016121731_1023953 |  |  | 2256764
Uninex | K-LITE | KL9909L4ES | KL9909L4ES | ,KL29909L4ES,2 PACK | BR30 | Reflector (Flood/Spot) | E26 (Medium) | Directional | LED | 3 | 65 | 128.9 | 94.7 |  |  | 109 | 750 | 11 | 77.3 | No | 25000 | 2700 | 82 | 9 | 1 | -20 | Dimmable | 10% |  | Damp Location Rated,Not for Use in Enclosed Fixtures |  |  |  | 2015-12-22 | 2015-12-22 | United States, Canada | ES_1027003_KL9909L4ES_12222015031840_1023945 |  |  | 2255349
Uninex | K-LITE | KL9909L4ES | KL9909L4ES |  | BR30 | Reflector (Flood/Spot) | E26 (Medium) | Directional | LED | 3 | 65 | 130.8 | 94.8 |  |  | 111 | 850 | 11 | 77.3 | No | 25000 | 2700 | 81 | 3 | 0.9 | -20 | Dimmable | 10% | No | Damp Location Rated | No |  |  | 2016-04-28 | 2016-04-28 | United States | ES_1027003_KL9909L4ES_04282016061620_1024003 |  |  | 2265551
Uninex | K-LITE | KL9910L2ES | KL9910L2ES |  | BR30 | Reflector (Flood/Spot) | E26 (Medium) | Directional | LED | 3 | 65 | 127.8 | 94.8 |  |  | 112 | 650 | 8 | 81.3 | No | 25000 | 2700 | 82 | 14 | 0.9 | -20 | Dimmable | 10% |  | Damp Location Rated,Not for Use in Enclosed Fixtures |  |  |  | 2014-12-11 | 2014-12-11 | United States | ES_1027003_KL9910L2ES_12112014025950_1023724 |  |  | 2229148
Uninex | K-LITE | KL9910L4ES | KL9910L4ES |  | BR30 | Reflector (Flood/Spot) | E26 (Medium) | Directional | LED | 3 | 65 | 128.5 | 94.7 |  |  | 110 | 650 | 8.5 | 76.5 | No | 25000 | 2700 | 82 | 8 | 1 | -20 | Dimmable | 10% |  | Damp Location Rated,Not for Use in Enclosed Fixtures |  |  |  | 2015-09-24 | 2015-09-24 | United States, Canada | ES_1027003_KL9910L4ES_09242015113441_1023903 |  |  | 2248491
Uninex | K-LITE | KL9911L2ES | KL9911L2ES |  | G25 | Globe | E26 (Medium) | Omnidirectional | LED | 3 | 40 | 123 | 79.9 |  |  |  | 450 | 6 | 75 | No | 25000 | 2700 | 82 | 16 | 0.7 | -20 | Dimmable | 9% |  | None |  |  |  | 2014-07-02 | 2014-07-02 | United States | ES_1027003_KL9911L2ES_07032014084840_1023634 |  |  | 2214553
Uninex | K-LITE | KL9912L5ESC | KL9912L5ESC |  | A19 | General Purpose Replacement | E26 (Medium) | Omnidirectional | LED | 5 | 60 | 110 | 59.6 |  |  |  | 800 | 10 | 80 | No | 25000 | 2700 | 91 | 54 | 0.9 | -20 | Dimmable | 10% |  | Damp Location Rated,Not for Use in Enclosed Fixtures |  |  |  | 2016-05-31 | 2016-05-31 | United States, Canada | ES_1027003_KL9912L5ESC_06012016051110_1024017 | 50 |  | 2268444
Uninex | K-LITE | KL9918ES | KL9918ES |  | MR16 | Reflector (Flood/Spot) | GU5.3 | Directional | LED | 3 | 30 | 50.4 | 50.3 | 1343 |  | 28 | 300 | 6.5 | 46.2 | No | 25000 | 3000 | 83 | 16 | 0.7 | -20 |  |  |  | None |  |  |  | 2014-07-02 | 2014-07-08 | United States | ES_1027003_KL9918ES_07082014104331_1023634 |  |  | 2214717
Uninex | K-LITE | KL9920L5ESC | KL9920L5ESC |  | A19 | General Purpose Replacement | E26 (Medium) | Omnidirectional | LED | 5 | 75 | 112.1 | 63.6 |  |  |  | 1100 | 12 | 91.6 | No | 25000 | 2700 | 92 | 57 | 0.9 | -20 | Dimmable | 10% |  | Damp Location Rated,Not for Use in Enclosed Fixtures |  |  |  | 2016-05-31 | 2016-05-31 | United States, Canada | ES_1027003_KL9920L5ESC_06012016050000_1024017 | 63 |  | 2268443
Uninex | K-LITE | KL9921L4ES | KL9921L4ES |  | A21 | General Purpose Replacement | E26 (Medium) | Omnidirectional | LED | 3 | 100 | 131.7 | 69.8 |  |  |  | 1600 | 15 | 106.7 | No | 25000 | 2700 | 82 | 8 | 1 | -20 | Dimmable | 10% |  | Damp Location Rated,Not for Use in Enclosed Fixtures |  |  |  | 2016-04-19 | 2016-04-19 | United States | ES_1027003_KL9921L4ES_04192016053550_1023997 | 85 |  | 2264484
Uninex | K-LITE | LED A Lamp | KL9906-40L6ES |  | A19 | General Purpose Replacement | E26 (Medium) | Omnidirectional | LED | 3 | 60 | 111.9 | 59.9 |  |  |  | 800 | 9 | 88.9 | No | 25000 | 4000 | 83 | 14 | 0.9 | -20 | Dimmable | 10% | No | Damp Location Rated,Not for Use in Recessed Fixtures | No |  |  | 2016-07-12 | 2016-06-29 | United States, Canada | ES_1027003_KL9906-40L6ES_06292016135738_3258790 | 51 |  | 2272535
Uninex | K-LITE | LED A Lamp | KL9906L6ES | ,,Retail Number: KL29906L6ES | A19 | General Purpose Replacement | E26 (Medium) | Omnidirectional | LED | 3 | 60 | 112.5 | 59.9 |  |  |  | 800 | 9 | 88.9 | No | 25000 | 2700 | 82 | 8 | 0.9 | -20 | Dimmable | 10% | No | Damp Location Rated,Not for Use in Recessed Fixtures | No |  |  | 2016-07-12 | 2016-06-29 | United States, Canada | ES_1027003_KL9906L6ES_06292016135701_3274090 | 51 |  | 2272523
Uninex | K-LITE | LED A Lamp | KL9907L6ES |  | A19 | General Purpose Replacement | E26 (Medium) | Omnidirectional | LED | 3 | 40 | 109.4 | 59.8 |  |  |  | 480 | 6 | 80 | No | 25000 | 2700 | 83 | 13 | 0.9 | -20 | Dimmable | 10% | No | Damp Location Rated,Not for Use in Recessed Fixtures | No |  |  | 2016-07-13 | 2016-06-29 | United States, Canada | ES_1027003_KL9907L6ES_06292016135801_2380413 | 34 |  | 2272536
Uninex | K-LITE | LED A Lamp | KL9922L6ES |  | A19 | General Purpose Replacement | E26 (Medium) | Omnidirectional | LED | 3 | 75 | 112.2 | 63.8 |  |  |  | 1100 | 11 | 100 | No | 25000 | 2700 | 84 | 15 | 0.9 | -20 | Dimmable | 10% | No | Damp Location Rated,Not for Use in Recessed Fixtures | No |  |  | 2016-07-12 | 2016-06-29 | United States, Canada | ES_1027003_KL9922L6ES_06292016135905_3218490 | 64 |  | 2272537
Uninex | K-LITE | LED A Lamp | KL9923L6ES |  | A21 | General Purpose Replacement | E26 (Medium) | Omnidirectional | LED | 3 | 100 | 134.9 | 71.7 |  |  |  | 1600 | 15 | 106.7 | No | 25000 | 2700 | 84 | 15 | 0.9 | -20 | Dimmable | 10% | No | Damp Location Rated,Not for Use in Recessed Fixtures | No |  |  | 2016-07-13 | 2016-06-29 | United States, Canada | ES_1027003_KL9923L6ES_06292016135946_4598100 | 85 |  | 2272539
Uninex | K-LITE | LED BR30 LAMP | KL9913L4ESC |  | BR30 | Reflector (Flood/Spot) | E26 (Medium) | Directional | LED | 3 | 65 | 131.1 | 95 |  |  |  | 800 | 11 | 72.7 | No | 25000 | 2700 | 93 | 66 | 0.9 | -20 | Dimmable | 10% | No | Damp Location Rated | No |  |  | 2016-07-04 | 2016-07-08 | United States, Canada | ES_1027003_KL9913L4ESC_07082016161225_2349801 |  |  | 2273614
Uninex | K-LITE | LED BR40 LAMP | KL9908L4ESC |  | BR40 | Reflector (Flood/Spot) | E26 (Medium) | Directional | LED | 3 | 75 | 158.2 | 120.3 |  |  |  | 1000 | 13 | 76.9 | No | 25000 | 2700 | 91 | 56 | 0.9 | -20 | Dimmable | 10% | No | Damp Location Rated | No |  |  | 2016-07-04 | 2016-07-08 | United States, Canada | ES_1027003_KL9908L4ESC_07082016161204_3249012 |  |  | 2273613
Uninex | K-LITE | LED Filament Candle Bulb | KLFC4CL |  | B10 | Decorative | E12 (Candelabra) | Decorative | LED | 3 | 40 | 93.7 | 34.3 |  |  |  | 350 | 4 | 87.5 | No | 15000 | 2700 | 81 | 2 | 0.9 | -20 | Dimmable | 10% | No | Damp Location Rated,Not for Use in Recessed Fixtures | No |  |  | 2016-07-21 | 2016-07-27 | United States, Canada | ES_1027003_KLFC4CL_07272016104302_3812400 |  |  | 2273816
Uninex | K-LITE | LED Filament G25 Bulb | KLFG4.5CL |  | G25 | Globe | E26 (Medium) | Decorative | LED | 3 | 40 | 114.1 | 79.1 |  |  |  | 470 | 4.5 | 104.4 | No | 15000 | 2700 | 82 | 8 | 0.9 | -20 | Dimmable | 10% | No | Damp Location Rated,Not for Use in Recessed Fixtures | No |  |  | 2016-07-21 | 2016-08-08 | United States, Canada | ES_1027003_KLFG4.5CL_08082016150000_2173599 |  |  | 2275182
Uninex | K-LITE | LED Lamp | KL9911LES |  | G25 | Globe | E26 (Medium) | Decorative | LED | 3 | 40 | 121.4 | 80 |  |  |  | 450 | 6 | 75 | No | 25000 | 2700 | 83 | 11 | 0.9 | -20 | Dimmable | 10% | No | Damp Location Rated,Not for Use in Recessed Fixtures | No |  |  | 2016-07-13 | 2016-06-29 | United States, Canada | ES_1027003_KL9911LES_06292016135926_3478013 |  |  | 2272538
Uninex | Uninex | KL1942B | KL1942B | ,KL21942B,2 Pack | CFL Bare Spiral | General Purpose Replacement | E26 (Medium) | Omnidirectional | CFL | 2 | 150 | 173.3 | 72.8 |  | 2.2 |  | 2730 | 42 | 65 | No | 10000 | 2700 | 81 | -5 | 0.5 | -20 |  |  |  | Not for Use in Enclosed Fixtures |  |  |  | 2016-03-02 | 2016-03-02 | United States, Canada | ES_1027003_KL1942B_03022016042330_1023976 |  |  | 2261237
Uninex | Uninex | KL9910L4ES | KL9910L4ES |  | BR30 | Reflector (Flood/Spot) | E26 (Medium) | Directional | LED | 3 | 65 | 128.5 | 94.7 |  |  | 110 | 650 | 8.5 | 76.5 | No | 25000 | 2700 | 82 | 8 | 1 | -20 | Dimmable | 10% | No | Damp Location Rated | No |  |  | 2016-04-19 | 2016-04-19 | United States | ES_1027003_KL9910L4ES_04192016054840_1023997 |  |  | 2264503
UNITED CANADA INC. | UC | LED Lamp | UCLA317WE |  | Decorative Candle: Other | Decorative | E12 (Candelabra) | Decorative | LED | 3 | 60 | 126 | 43 |  |  |  | 500 | 7 | 71.4 | No | 25000 | 3000 | 82 | 12 | 0.9 | -20 | Dimmable | 10% |  | Damp Location Rated |  |  |  | 2016-03-28 | 2016-04-07 | United States, Canada | ES_1133469_UCLA317WE_04122016102849_6336729 |  |  | 2263946
UNITED CANADA INC. | UC | OMNI | UCLA046WE |  | A19 | General Purpose Replacement | E26 (Medium) | Omnidirectional | LED | 3 | 40 | 110 | 60 |  |  |  | 450 | 6 | 75 | No | 25000 | 3000 | 82 | 6 | 0.9 | -18 | Dimmable | 10% | Yes | None | No |  |  | 2016-01-01 | 2016-06-16 | United States, Canada | ES_1133469_UCLA046WE_06222016102112_1194114 | 34 |  | 2270313
UNITED CANADA INC. | UC | OMNI | UCLA0485WE |  | A19 | General Purpose Replacement | E26 (Medium) | Omnidirectional | LED | 3 | 60 | 110 | 60 |  |  |  | 800 | 8.5 | 94 | No | 25000 | 3000 | 82 | 6 | 0.9 | -18 | Dimmable | 10% | Yes | None | No |  |  | 2016-01-01 | 2016-06-16 | United States, Canada | ES_1133469_UCLA0485WE_06222016102057_7236650 | 51.5 |  | 2270314
UNITED CANADA INC. | UTI | omni | UCLA0285DE |  | A19 | General Purpose Replacement | E26 (Medium) | Omnidirectional | LED | 3 | 60 | 112 | 60 |  |  |  | 800 | 8.5 | 94.1 | No | 25000 | 5000 | 84 | 11 | 0.9 | -20 | Dimmable | 10% |  | None |  |  |  | 2014-09-27 | 2015-09-30 | United States, Canada | ES_1133469_UCLA0285DE_10082015133452_9380844 | 51.5 |  | 2249822
UNITED CANADA INC. | UTI | omni | UCLA0285WE |  | A19 | General Purpose Replacement | E26 (Medium) | Omnidirectional | LED | 3 | 60 | 112 | 60 |  |  |  | 800 | 8.5 | 94.1 | No | 25000 | 3000 | 83 | 11 | 0.9 | -20 | Dimmable | 10% |  | None |  |  |  | 2014-09-27 | 2015-09-30 | United States, Canada | ES_1133469_UCLA0285WE_10082015133452_6779543 | 51.5 |  | 2249821
UNITED CANADA INC. | UTI | PAR30L | UCLA41135WE |  | PAR30L | Reflector (Flood/Spot) | E26 (Medium) | Directional | LED | 3 | 75 | 115 | 94 | 1754 |  | 40 |  | 13.5 | 55.6 | No | 25000 | 3000 | 84 | 23 | 0.9 | -20 | Dimmable | 10% |  | Not for Use in Enclosed Fixtures |  |  |  | 2015-09-27 | 2015-09-30 | United States, Canada | ES_1133469_UCLA41135WE_10082015131948_1540908 |  |  | 2249765
Unlimited Lighting, LLC | AttainLED | AT-12PAR30D-3000K-25D | AT-12PAR30D-3000K-25D |  | PAR30 | Reflector (Flood/Spot) | E26 (Medium) | Directional | LED | 3 | 75 | 116 | 95.1 | 3352 |  | 25 | 850 | 12 | 70.8 | No | 25000 | 3000 | 81 | 9 | 1 | -20 | Dimmable | 10% | No | Damp Location Rated | No |  |  | 2015-02-01 | 2016-06-14 | United States | ES_1136194_AT-12PAR30D-3000K-25D_06152016041550_1024028 |  |  | 2269863
Unlimited Lighting, LLC | AttainLED | AT-15PAR38D-2700K-25D | AT-15PAR38D-2700K-25D |  | PAR38 | Reflector (Flood/Spot) | E26 (Medium) | Directional | LED | 3 | 120 | 132.8 | 120 | 6016 |  | 25 | 1050 | 15 | 70 | No | 25000 | 2700 | 81 | 10 | 1 | -20 | Dimmable | 10% | No | Damp Location Rated | No |  |  | 2015-12-10 | 2016-06-14 | United States | ES_1136194_AT-15PAR38D-2700K-25D_06152016035840_1024028 |  |  | 2269862
Unlimited Lighting, LLC | AttainLED | AT-15PAR38D-3000K-25D | AT-15PAR38D-3000K-25D |  | PAR38 | Reflector (Flood/Spot) | E26 (Medium) | Directional | LED | 3 | 120 | 132.8 | 120 | 5932 |  | 25 | 1050 | 15 | 70 | No | 25000 | 3000 | 82 | 13 | 1 | -20 | Dimmable | 10% | No | Damp Location Rated | No |  |  | 2015-12-01 | 2016-06-14 | United States | ES_1136194_AT-15PAR38D-3000K-25D_06152016041620_1024028 |  |  | 2269864
Unlimited Lighting, LLC | AttainLED | AT-3CANDLE-2700K-E26-PC | AT-3CANDLE-2700K-E26-PC |  | Decorative Candle: Other | Decorative | E26 (Medium) | Decorative | LED | 3 | 25 | 98.7 | 35.2 |  |  |  | 250 | 3 | 83.3 | No | 25000 | 2700 | 83 | 12 | 0.8 | -20 | Dimmable | 10% |  | Damp Location Rated,Not for Use in Enclosed Fixtures |  |  |  | 2015-12-01 | 2016-03-11 | United States, Canada | ES_1136194_AT-3CANDLE-2700K-E26-PC_03142016020330_1023979 |  |  | 2262331
Unlimited Lighting, LLC | AttainLED | AT-5W-G16D-2700K-E26-PC | AT-5W-G16D-2700K-E26-PC |  | Decorative Candle: Other | Decorative | E26 (Medium) | Decorative | LED | 3 | 40 | 82.3 | 50 |  |  |  | 350 | 5 | 70 | No | 25000 | 2700 | 81 | 6 | 0.8 | -20 | Dimmable | 10% |  | Damp Location Rated,Not for Use in Enclosed Fixtures |  |  |  | 2015-12-01 | 2016-03-12 | United States, Canada | ES_1136194_AT-5W-G16D-2700K-E26-PC_03142016025840_1023979 |  |  | 2262334
Unlimited Lighting, LLC | AttainLED | AT-7PAR20D-3000K-25D | AT-7PAR20D-3000K-25D |  | PAR20 | Reflector (Flood/Spot) | E26 (Medium) | Directional | LED | 3 | 50 | 79.9 | 62.8 | 1878 |  | 25 | 470 | 7 | 67.1 | No | 25000 | 3000 | 82 | 13 | 0.9 | -20 | Dimmable | 10% |  | Damp Location Rated,Not for Use in Enclosed Fixtures |  |  |  | 2015-12-01 | 2016-03-12 | United States, Canada | ES_1136194_AT-7PAR20D-3000K-25D_03152016050110_1023979 |  |  | 2262400
Up-shine Lighting Co., Limited | UP-SHINE | LED Lamp | UP-PAR20-6W-K-D(2700K) |  | PAR20 | Reflector (Flood/Spot) | E26 (Medium) | Directional | LED | 3 | 50 | 88.5 | 63.1 | 589 |  | 45 | 530 | 6 | 88 | No | 25000 | 2700 | 81 | 2 | 0.9 | -10 | Dimmable |  | No | None | No |  |  | 2016-05-01 | 2016-04-29 | United States, Canada | ES_1129410_UP-PAR20-6W-K-D(2700K)_05062016151756_2414126 |  |  | 2266250
Up-shine Lighting Co., Limited | UP-SHINE | LED Lamp | UP-PAR20-6W-K-D(3000K) |  | PAR20 | Reflector (Flood/Spot) | E26 (Medium) | Directional | LED | 3 | 50 | 88.5 | 63.1 | 609 |  | 45 | 550 | 6 | 91 | No | 25000 | 3000 | 83 | 11 | 0.9 | -10 | Dimmable |  | No | None | No |  |  | 2016-05-01 | 2016-04-29 | United States, Canada | ES_1129410_UP-PAR20-6W-K-D(3000K)_05062016151756_1998491 |  |  | 2266251
Up-shine Lighting Co., Limited | UP-SHINE | LED Lamp | UP-PAR20-6W-K-D(4000K) |  | PAR20 | Reflector (Flood/Spot) | E26 (Medium) | Directional | LED | 3 | 50 | 88.5 | 63.1 | 665 |  | 45 | 600 | 6 | 100 | No | 25000 | 4000 | 82 | 7 | 0.9 | -10 | Dimmable |  | No | None | No |  |  | 2016-05-01 | 2016-04-29 | United States, Canada | ES_1129410_UP-PAR20-6W-K-D(4000K)_05062016151756_7076041 |  |  | 2266252
Up-shine Lighting Co., Limited | UP-SHINE | LED Lamp | UP-PAR20-6W-K-D(5000K) |  | PAR20 | Reflector (Flood/Spot) | E26 (Medium) | Directional | LED | 3 | 50 | 88.5 | 63.1 | 686 |  | 45 | 620 | 6 | 103 | No | 25000 | 5000 | 82 | 11 | 0.9 | -10 | Dimmable |  | No | None | No |  |  | 2016-05-01 | 2016-04-29 | United States, Canada | ES_1129410_UP-PAR20-6W-K-D(5000K)_05062016151756_8292196 |  |  | 2266253
Up-shine Lighting Co., Limited | UP-SHINE | LED Lamp | UP-PAR30-12W-K-D(2700K) |  | PAR30 | Reflector (Flood/Spot) | E26 (Medium) | Directional | LED | 3 | 75 | 115.2 | 95.3 | 1046 |  | 45 | 980 | 12 | 81 | No | 25000 | 2700 | 80 | 1 | 1 | -10 | Dimmable |  | Yes | None | No |  |  | 2016-05-01 | 2016-04-29 | United States, Canada | ES_1129410_UP-PAR30-12W-K-D(2700K)_05062016151811_2430668 |  |  | 2266246
Verbatim Americas | Verbatim | LED | 98640 | ,,P30-L835-C30-B25-B; ,98382,P30-L835-C30-B25-W | PAR30L | Reflector (Flood/Spot) | E26 (Medium) | Directional | LED | 5 | 75 | 118 | 95 | 3025 |  | 25 | 835 | 14 | 59.6 | No | 40000 | 3000 | 83 | 3 | 1 | -40 | Dimmable | 10% |  | None |  |  |  | 2014-06-28 | 2014-06-18 | United States | ES_1113395_98640_07102014110155_7830893 |  |  | 2214827
Verbatim Americas | Verbatim | LED | 98641 | ,,P38-L1200-C27-B25-B; LED,98387,P38-L1200-C27-B25-W | PAR38 | Reflector (Flood/Spot) | E26 (Medium) | Directional | LED | 5 | 100 | 128 | 120 | 4256 |  | 25 | 1200 | 19 | 63.2 | No | 40000 | 2700 | 82 | 1 | 1 | -40 | Dimmable | 10% |  | None |  |  |  | 2014-06-28 | 2014-06-18 | United States | ES_1113395_98641_07102014105927_2932121 |  |  | 2214824
Verbatim Americas | Verbatim | LED | 98642 | LED,,P38-L1250-C30-B25-B; LED,98388,P38-L1250-C30-B25-W | PAR38 | Reflector (Flood/Spot) | E26 (Medium) | Directional | LED | 5 | 100 | 128 | 120 | 4424 |  | 25 | 1250 | 19 | 65.8 | No | 40000 | 3000 | 83 | 5 | 1 | -40 | Dimmable | 10% |  | None |  |  |  | 2014-06-28 | 2014-06-18 | United States | ES_1113395_98642_07102014105514_2060713 |  |  | 2214822
Verbatim Americas | Verbatim | LED | 98652 | ,,P20-L460-C27-B25-B; ,98383,P20-L460-C27-B25-W | PAR20 | Reflector (Flood/Spot) | E26 (Medium) | Directional | LED | 5 | 50 | 85 | 62 | 1607 |  | 25 | 460 | 8 | 57.1 | No | 40000 | 2700 | 83 | 4 | 1 | -20 | Dimmable | 10% |  | None |  |  |  | 2014-10-30 | 2014-11-17 | United States | ES_1113395_98652_12022014094933_4713451 |  |  | 2226314
Verbatim Americas | Verbatim | LED | 98826 | ,,P20-L460-C27-B25-90-W; ,98832,P20-L460-C27-B25-90-B | PAR20 | Reflector (Flood/Spot) | E26 (Medium) | Directional | LED | 5 | 50 | 85 | 63 | 1504 |  | 25 | 460 | 7 | 65.7 | No | 25000 | 2700 | 93 | 53 | 0.8 | -20 | Dimmable | 10% |  | None |  |  |  | 2014-12-20 | 2014-12-29 | United States | ES_1113395_98826_01022015144309_5542236 |  |  | 2230360
Verbatim Americas | Verbatim | LED | 98827 | ,,P20-L460-C27-B40-90-W | PAR20 | Reflector (Flood/Spot) | E26 (Medium) | Directional | LED | 5 | 50 | 85 | 63 | 928 |  | 40 | 460 | 7 | 65.7 | No | 25000 | 2700 | 93 | 53 | 0.8 | -20 | Dimmable | 10% |  | None |  |  |  | 2014-12-20 | 2014-12-29 | United States | ES_1113395_98827_01022015144309_4145144 |  |  | 2230359
Verbatim Americas | Verbatim | LED | 98828 | ,,P20-L470-C30-B25-90-W; ,98834,P20-L470-C30-B25-90-B | PAR20 | Reflector (Flood/Spot) | E26 (Medium) | Directional | LED | 5 | 50 | 85 | 63 | 1504 |  | 25 | 470 | 7 | 67.1 | No | 25000 | 3000 | 91 | 50 | 0.8 | -20 | Dimmable | 10% |  | None |  |  |  | 2014-12-20 | 2014-12-29 | United States | ES_1113395_98828_01022015144412_4696102 |  |  | 2230362
Verbatim Americas | Verbatim | LED | 98829 | ,,P20-L470-C30-B40-90-W | PAR20 | Reflector (Flood/Spot) | E26 (Medium) | Directional | LED | 5 | 50 | 85 | 63 | 1002 |  | 40 | 470 | 7 | 67.1 | No | 25000 | 3000 | 91 | 50 | 0.8 | -20 | Dimmable | 10% |  | None |  |  |  | 2014-12-20 | 2014-12-29 | United States | ES_1113395_98829_01022015144412_1635233 |  |  | 2230361
Verbatim Americas | Verbatim | LED | 98830 | ,,P20-L500-C40-B25-90-W | PAR20 | Reflector (Flood/Spot) | E26 (Medium) | Directional | LED | 5 | 50 | 85 | 63 | 1504 |  | 25 | 500 | 7 | 71.4 | No | 25000 | 4000 | 91 | 50 | 0.8 | -20 | Dimmable | 10% |  | None |  |  |  | 2014-12-20 | 2014-12-29 | United States | ES_1113395_98830_01022015144438_4530391 |  |  | 2230363
Verbatim Americas | Verbatim | LED | 98838 | ,,P30-L800-C27-B25-90-W,98844;P30-L800-C27-B25-90-B | PAR30L | Reflector (Flood/Spot) | E26 (Medium) | Directional | LED | 5 | 75 | 119 | 94 | 3545 |  | 25 | 800 | 10 | 80 | No | 25000 | 2700 | 91 | 50 | 0.9 | -40 | Dimmable | 10% |  | None |  |  |  | 2014-12-20 | 2015-01-06 | United States | ES_1113395_98838_01062015170436_6638807 |  |  | 2230610
Verbatim Americas | Verbatim | LED | 98839 | ,,P30-L800-C27-B40-90-W | PAR30L | Reflector (Flood/Spot) | E26 (Medium) | Directional | LED | 5 | 75 | 119 | 94 | 1505 |  | 40 | 800 | 10 | 80 | No | 25000 | 2700 | 91 | 50 | 0.9 | -40 | Dimmable | 10% |  | None |  |  |  | 2014-12-20 | 2015-01-06 | United States | ES_1113395_98839_01062015170436_1262032 |  |  | 2230609
Verbatim Americas | Verbatim | LED | 98840 | ,,P30-L800-C30-B25-90-W,98846;P30-L800-C30-B25-90-B | PAR30L | Reflector (Flood/Spot) | E26 (Medium) | Directional | LED | 5 | 75 | 119 | 94 | 3545 |  | 25 | 800 | 10 | 80 | No | 25000 | 3000 | 91 | 52 | 0.9 | -40 | Dimmable | 10% |  | None |  |  |  | 2014-12-20 | 2015-01-06 | United States | ES_1113395_98840_01062015170436_1161395 |  |  | 2230612
Verbatim Americas | Verbatim | LED | 98841 | ,,P30-L800-C30-B40-90-W | PAR30L | Reflector (Flood/Spot) | E26 (Medium) | Directional | LED | 5 | 75 | 119 | 94 | 1564 |  | 40 | 800 | 10 | 80 | No | 25000 | 3000 | 91 | 52 | 0.9 | -40 | Dimmable | 10% |  | None |  |  |  | 2014-12-20 | 2015-01-06 | United States | ES_1113395_98841_01062015170436_5263281 |  |  | 2230611
Verbatim Americas | Verbatim | LED | 98842 | ,,P30-L800-C40-B25-90-W | PAR30L | Reflector (Flood/Spot) | E26 (Medium) | Directional | LED | 5 | 75 | 119 | 94 | 3545 |  | 25 | 800 | 10 | 80 | No | 25000 | 4000 | 92 | 52 | 0.9 | -40 | Dimmable | 10% |  | None |  |  |  | 2014-12-20 | 2015-01-06 | United States | ES_1113395_98842_01062015170436_5161812 |  |  | 2230614
Verbatim Americas | Verbatim | LED | 98843 | ,,P30-L800-C40-B40-90-W | PAR30L | Reflector (Flood/Spot) | E26 (Medium) | Directional | LED | 5 | 75 | 119 | 94 | 1711 |  | 40 | 800 | 10 | 80 | No | 25000 | 4000 | 92 | 52 | 0.9 | -40 | Dimmable | 10% |  | None |  |  |  | 2014-12-20 | 2015-01-06 | United States | ES_1113395_98843_01062015170436_5511427 |  |  | 2230613
Verbatim Americas | Verbatim | LED | 98844 | ,,P30-L800-C27-B25-90-B | PAR30L | Reflector (Flood/Spot) | E26 (Medium) | Directional | LED | 5 | 75 | 119 | 94 | 3545 |  | 25 |  | 10 | 80 | No | 25000 | 2700 | 91 | 50 | 0.9 | -40 | Dimmable | 10% |  | None |  |  |  | 2014-12-20 | 2015-03-24 | United States | ES_1113395_98844_04022015143239_9290576 |  |  | 2235661
Verbatim Americas | Verbatim | LED | 98846 | ,,P30-L800-C30-B25-90-B | PAR30L | Reflector (Flood/Spot) | E26 (Medium) | Directional | LED | 5 | 75 | 119 | 94 | 3545 |  | 25 |  | 10 | 80 | No | 25000 | 3000 | 91 | 52 | 0.9 | -40 | Dimmable | 10% |  | None |  |  |  | 2014-12-20 | 2015-03-24 | United States | ES_1113395_98846_04022015143357_4049881 |  |  | 2235662
Verbatim Americas | Verbatim | LED | 98847 | ,,P30-L800-C30-B40-90-B | PAR30L | Reflector (Flood/Spot) | E26 (Medium) | Directional | LED | 5 | 75 | 119 | 94 | 1564 |  | 40 |  | 10 | 80 | No | 25000 | 3000 | 91 | 52 | 0.9 | -20 | Dimmable | 10% |  | None |  |  |  | 2015-03-20 | 2015-03-24 | United States | ES_1113395_98847_04022015143443_9234642 |  |  | 2235663
Verbatim Americas | Verbatim | LED | 98850 | ,,P38-L1150-C27-B25-90-W; ,98856,P38-L1150-C27-B25-90-B | PAR38 | Reflector (Flood/Spot) | E26 (Medium) | Directional | LED | 5 | 120 | 130 | 120 | 5969 |  | 25 | 1150 | 17 | 67.6 | No | 25000 | 2700 | 91 | 48 | 1 | -20 | Dimmable | 10% |  | None |  |  |  | 2014-12-20 | 2014-12-19 | United States | ES_1113395_98850_12222014175851_3988313 |  |  | 2229810
Verbatim Americas | Verbatim | LED | 98851 | ,,P38-L1150-C27-B40-90-W | PAR38 | Reflector (Flood/Spot) | E26 (Medium) | Directional | LED | 5 | 120 | 130 | 120 | 2523 |  | 40 | 1150 | 17 | 67.6 | No | 25000 | 2700 | 91 | 48 | 1 | -20 | Dimmable | 10% |  | None |  |  |  | 2014-12-20 | 2014-12-19 | United States | ES_1113395_98851_12222014175851_8663432 |  |  | 2229809
Verbatim Americas | Verbatim | LED | 98852 | ,,P38-L1200-C30-B25-90-W; ,98858,P38-L1200-C30-B25-90-B | PAR38 | Reflector (Flood/Spot) | E26 (Medium) | Directional | LED | 5 | 120 | 130 | 120 | 5969 |  | 25 | 1200 | 17 | 70.6 | No | 25000 | 3000 | 92 | 53 | 1 | -20 | Dimmable | 10% |  | None |  |  |  | 2014-12-20 | 2014-12-19 | United States | ES_1113395_98852_12222014175851_5191354 |  |  | 2229812
Verbatim Americas | Verbatim | LED | 98853 | ,,P38-L1200-C30-B40-90-W | PAR38 | Reflector (Flood/Spot) | E26 (Medium) | Directional | LED | 5 | 120 | 130 | 120 | 2449 |  | 40 | 1200 | 17 | 70.6 | No | 25000 | 3000 | 92 | 53 | 1 | -20 | Dimmable | 10% |  | None |  |  |  | 2014-12-20 | 2014-12-19 | United States | ES_1113395_98853_12222014175851_4559458 |  |  | 2229811
Verbatim Americas | Verbatim | LED | 98854 | ,,P38-L1220-C40-B25-90-W | PAR38 | Reflector (Flood/Spot) | E26 (Medium) | Directional | LED | 5 | 120 | 130 | 120 | 5969 |  | 25 |  | 17 | 71.8 | No | 25000 | 4000 | 93 | 53 | 1 | -20 | Dimmable | 10% |  | None |  |  |  | 2015-05-20 | 2015-05-19 | United States, Canada | ES_1113395_98854_06162015145228_2612934 |  |  | 2241621
Up-shine Lighting Co., Limited | UP-SHINE | LED Lamp | UP-PAR30-12W-K-D(3000K) |  | PAR30 | Reflector (Flood/Spot) | E26 (Medium) | Directional | LED | 3 | 75 | 115.2 | 95.3 | 1063 |  | 45 | 1040 | 12 | 86 | No | 25000 | 3000 | 81 | 3 | 1 | -10 | Dimmable |  | Yes | None | No |  |  | 2016-05-01 | 2016-04-29 | United States, Canada | ES_1129410_UP-PAR30-12W-K-D(3000K)_05062016151811_2260021 |  |  | 2266247
Up-shine Lighting Co., Limited | UP-SHINE | LED Lamp | UP-PAR30-12W-K-D(4000K) |  | PAR30 | Reflector (Flood/Spot) | E26 (Medium) | Directional | LED | 3 | 75 | 115.2 | 95.3 | 1101 |  | 45 | 1060 | 12 | 88 | No | 25000 | 4000 | 82 | 9 | 1 | -10 | Dimmable |  | Yes | None | No |  |  | 2016-05-01 | 2016-04-29 | United States, Canada | ES_1129410_UP-PAR30-12W-K-D(4000K)_05062016151811_4169579 |  |  | 2266248
Up-shine Lighting Co., Limited | UP-SHINE | LED Lamp | UP-PAR30-12W-K-D(5000K) |  | PAR30 | Reflector (Flood/Spot) | E26 (Medium) | Directional | LED | 3 | 75 | 115.2 | 95.3 | 1141 |  | 45 | 1100 | 12 | 91 | No | 25000 | 5000 | 83 | 8 | 1 | -10 | Dimmable |  | Yes | None | No |  |  | 2016-05-01 | 2016-04-29 | United States, Canada | ES_1129410_UP-PAR30-12W-K-D(5000K)_05062016151811_5403387 |  |  | 2266249
Up-shine Lighting Co., Limited | UP-SHINE | LED Lamp | UP-PAR38-18W-K-D(2700K) |  | PAR38 | Reflector (Flood/Spot) | E26 (Medium) | Directional | LED | 3 | 100 | 134 | 122 | 2030 |  | 45 | 1560 | 18 | 86 | Yes | 25000 | 2700 | 80 | 11 | 1 | -10 | Dimmable | 16% | No | None | No |  |  | 2016-05-01 | 2016-04-29 | United States, Canada | ES_1129410_UP-PAR38-18W-K-D(2700K)_05062016151831_1727044 |  |  | 2266241
Up-shine Lighting Co., Limited | UP-SHINE | LED Lamp | UP-PAR38-18W-K-D(3000K) |  | PAR38 | Reflector (Flood/Spot) | E26 (Medium) | Directional | LED | 3 | 100 | 134 | 122 | 2224 |  | 45 | 1590 | 18 | 88 | Yes | 25000 | 3000 | 81 | 4 | 1 | -10 | Dimmable | 16% | No | None | No |  |  | 2016-05-01 | 2016-04-29 | United States, Canada | ES_1129410_UP-PAR38-18W-K-D(3000K)_05062016151831_6041335 |  |  | 2266242
Up-shine Lighting Co., Limited | UP-SHINE | LED Lamp | UP-PAR38-18W-K-D(4000K) |  | PAR38 | Reflector (Flood/Spot) | E26 (Medium) | Directional | LED | 3 | 100 | 134 | 122 | 2132 |  | 45 | 1620 | 18 | 90 | Yes | 25000 | 4000 | 81 | 7 | 1 | -10 | Dimmable | 16% | No | None | No |  |  | 2016-05-01 | 2016-04-29 | United States, Canada | ES_1129410_UP-PAR38-18W-K-D(4000K)_05062016151831_5881498 |  |  | 2266243
Up-shine Lighting Co., Limited | UP-SHINE | LED Lamp | UP-PAR38-18W-K-D(5000K) |  | PAR38 | Reflector (Flood/Spot) | E26 (Medium) | Directional | LED | 3 | 100 | 134 | 122 | 2152 |  | 45 | 1650 | 18 | 96 | Yes | 25000 | 5000 | 83 | 9 | 1 | -10 | Dimmable | 16% | No | None | No |  |  | 2016-05-01 | 2016-04-29 | United States, Canada | ES_1129410_UP-PAR38-18W-K-D(5000K)_05062016151831_6803629 |  |  | 2266244
Up-shine Lighting Co., Limited | UP-SHINE | LED Lamp | UP-PAR38-18W-K-D(6500K) |  | PAR38 | Reflector (Flood/Spot) | E26 (Medium) | Directional | LED | 3 | 100 | 134 | 122 | 2370 |  | 45 | 1720 | 18 | 95 | Yes | 25000 | 6500 | 84 | 10 | 1 | -10 | Dimmable | 16% | No | None | No |  |  | 2016-05-01 | 2016-04-29 | United States, Canada | ES_1129410_UP-PAR38-18W-K-D(6500K)_05062016151831_9552108 |  |  | 2266245
Up-shine Lighting Co., Limited | UP-SHINE | LED PAR Light | UP-PAR20-8W 2700K |  | PAR20 | Reflector (Flood/Spot) | E26 (Medium) | Directional | LED | 3 |  | 88.8 | 62.3 | 849 |  | 36 | 480 | 8 | 60 | No | 25000 | 2700 | 83 | 16 | 1 | -35 |  |  |  | None |  |  |  | 2014-08-01 | 2014-12-02 | United States, Canada | ES_1129410_UP-PAR20-8W 2700K_12032014175617_7258938 |  |  | 2226572
Up-shine Lighting Co., Limited | UP-SHINE | LED PAR Light | UP-PAR20-8W 3000K |  | PAR20 | Reflector (Flood/Spot) | E26 (Medium) | Directional | LED | 3 |  | 88.8 | 62.3 | 856 |  | 36 | 530 | 8 | 66.2 | No | 25000 | 3000 | 82 | 12 | 1 | -35 |  |  |  | None |  |  |  | 2014-08-01 | 2014-12-02 | United States, Canada | ES_1129410_UP-PAR20-8W 3000K_12032014175617_5035807 |  |  | 2226573
Up-shine Lighting Co., Limited | UP-SHINE | LED PAR Light | UP-PAR20-8W 4000K |  | PAR20 | Reflector (Flood/Spot) | E26 (Medium) | Directional | LED | 3 |  | 88.8 | 62.3 | 894 |  | 36 | 550 | 8 | 68.8 | No | 25000 | 4000 | 82 | 8 | 0.9 | -35 |  |  |  | None |  |  |  | 2014-08-01 | 2014-12-02 | United States, Canada | ES_1129410_UP-PAR20-8W 4000K_12032014175617_5399420 |  |  | 2226574
Up-shine Lighting Co., Limited | UP-SHINE | LED PAR Light | UP-PAR20-8W 5000K |  | PAR20 | Reflector (Flood/Spot) | E26 (Medium) | Directional | LED | 3 |  | 88.8 | 62.3 | 926 |  | 36 | 550 | 8.1 | 68.8 | No | 25000 | 5000 | 81 | 8 | 1 | -35 |  |  |  | None |  |  |  | 2014-08-01 | 2014-12-02 | United States, Canada | ES_1129410_UP-PAR20-8W 5000K_12032014175617_1669480 |  |  | 2226575
Up-shine Lighting Co., Limited | UP-SHINE | LED PAR LIGHT | UP-PAR30-13W 2700K |  | PAR30 | Reflector (Flood/Spot) | E26 (Medium) | Directional | LED | 3 | 50 | 119.8 | 91.7 | 821 |  | 60 | 780 | 13 | 60 | No | 25000 | 2700 | 82 | 12 | 1 | -35 |  |  |  | None |  |  |  | 2014-08-01 | 2014-12-01 | United States, Canada | ES_1129410_UP-PAR30-13W 2700K_12032014175625_8570329 |  |  | 2226568
Up-shine Lighting Co., Limited | UP-SHINE | LED PAR LIGHT | UP-PAR30-13W 3000K |  | PAR30 | Reflector (Flood/Spot) | E26 (Medium) | Directional | LED | 3 | 50 | 119.8 | 91.7 | 783 |  | 60 | 800 | 13.2 | 60.5 | No | 25000 | 3000 | 81 | 11 | 1 | -35 |  |  |  | None |  |  |  | 2014-08-01 | 2014-12-01 | United States, Canada | ES_1129410_UP-PAR30-13W 3000K_12032014175625_3247561 |  |  | 2226569
Up-shine Lighting Co., Limited | UP-SHINE | LED PAR LIGHT | UP-PAR30-13W 4000K |  | PAR30 | Reflector (Flood/Spot) | E26 (Medium) | Directional | LED | 3 | 75 | 119.8 | 91.7 | 873 |  | 60 | 880 | 13.4 | 65.6 | No | 25000 | 4000 | 82 | 9 | 1 | -35 |  |  |  | None |  |  |  | 2014-08-01 | 2014-12-01 | United States, Canada | ES_1129410_UP-PAR30-13W 4000K_12032014175625_4681433 |  |  | 2226570
Up-shine Lighting Co., Limited | UP-SHINE | LED PAR LIGHT | UP-PAR30-13W 5000K |  | PAR30 | Reflector (Flood/Spot) | E26 (Medium) | Directional | LED | 3 | 75 | 119.8 | 91.7 | 844 |  | 60 | 880 | 13 | 67.7 | No | 25000 | 5000 | 83 | 12 | 1 | -35 |  |  |  | None |  |  |  | 2014-08-01 | 2014-12-01 | United States, Canada | ES_1129410_UP-PAR30-13W 5000K_12032014175625_7354658 |  |  | 2226571
Up-shine Lighting Co., Limited | UP-SHINE | LED PAR LIGHT | UP-PAR38-18W 2700K |  | PAR38 | Reflector (Flood/Spot) | E26 (Medium) | Directional | LED | 3 |  | 134.3 | 119.1 | 1716 |  | 50 | 1250 | 18.4 | 68.1 | No | 25000 | 2700 | 81 | 8 | 1 | -35 |  |  |  | None |  |  |  | 2014-08-01 | 2014-12-01 | United States, Canada | ES_1129410_UP-PAR38-18W 2700K_12032014175635_5070470 |  |  | 2226564
Up-shine Lighting Co., Limited | UP-SHINE | LED PAR LIGHT | UP-PAR38-18W 3000K |  | PAR38 | Reflector (Flood/Spot) | E26 (Medium) | Directional | LED | 3 |  | 134.3 | 119.1 | 1797 |  | 50 | 1400 | 18.4 | 76.2 | No | 25000 | 3000 | 82 | 12 | 1 | -35 |  |  |  | None |  |  |  | 2014-08-01 | 2014-12-01 | United States, Canada | ES_1129410_UP-PAR38-18W 3000K_12032014175635_1844834 |  |  | 2226565
Up-shine Lighting Co., Limited | UP-SHINE | LED PAR LIGHT | UP-PAR38-18W 4000K |  | PAR38 | Reflector (Flood/Spot) | E26 (Medium) | Directional | LED | 3 |  | 134.3 | 119.1 | 2091 |  | 50 | 1400 | 18.6 | 75.1 | No | 25000 | 4000 | 81 | 11 | 1 | -35 |  |  |  | None |  |  |  | 2014-08-01 | 2014-12-01 | United States, Canada | ES_1129410_UP-PAR38-18W 4000K_12032014175635_3165142 |  |  | 2226566
Up-shine Lighting Co., Limited | UP-SHINE | LED PAR LIGHT | UP-PAR38-18W 5000K |  | PAR38 | Reflector (Flood/Spot) | E26 (Medium) | Directional | LED | 3 |  | 134.3 | 119.1 | 1980 |  | 50 | 1400 | 18.4 | 76.2 | No | 25000 | 5000 | 82 | 12 | 1 | -35 |  |  |  | None |  |  |  | 2014-08-01 | 2014-12-01 | United States, Canada | ES_1129410_UP-PAR38-18W 5000K_12032014175635_8841180 |  |  | 2226567
US Green Lighting | USGL | self-ballasted LED Lamps | B-A500ST-Q1D-02 |  | A19 | General Purpose Replacement | E26 (Medium) | Omnidirectional | LED | 3 | 40 | 112 | 60 |  |  |  | 530 | 6.8 | 77.6 | No | 25000 | 5000 | 85 | 22 | 1 | -20 | Dimmable | 10% |  | None |  |  |  | 2015-01-23 | 2015-01-23 | United States | ES_1128069_B-A500ST-Q1D-02_02102015154528_3165902 | 33.2 |  | 2233295
US Green Lighting | USGL | self-ballasted LED Lamps | B-A500ST-Q1D-04 |  | A19 | General Purpose Replacement | E26 (Medium) | Omnidirectional | LED | 3 | 40 | 112 | 60 |  |  |  | 530 | 6.8 | 77.9 | No | 25000 | 5000 | 85 | 22 | 1 | -20 | Dimmable | 10% |  | None |  |  |  | 2014-09-30 | 2014-10-24 | United States | ES_1128069_B-A500ST-Q1D-04_10242014165126_3900295 | 33.2 |  | 2223745
Ushio America Inc. | UPHORIA | LED | 1003969 |  | PAR38 | Reflector (Flood/Spot) | E26 (Medium) | Directional | LED | 5 | 100 | 129 | 119 | 2249 |  | 40 |  | 15 | 63.3 | No | 40000 | 2700 | 91 | 64 | 0.9 | -20 | Dimmable | 10% |  | Not for Use in Enclosed Fixtures |  |  |  | 2015-06-01 | 2015-06-05 | United States, Canada | ES_1086348_1003969_06102015081027_9947135 |  |  | 2241311
Ushio America Inc. | UPHORIA | LED | 1003970 |  | PAR38 | Reflector (Flood/Spot) | E26 (Medium) | Directional | LED | 5 | 100 | 129 | 119 | 4525 |  | 25 |  | 15 | 66.7 | No | 40000 | 3000 | 91 | 50 | 0.9 | -20 | Dimmable | 10% |  | Not for Use in Enclosed Fixtures |  |  |  | 2015-06-01 | 2015-06-05 | United States, Canada | ES_1086348_1003970_06102015081027_2164596 |  |  | 2241314
Ushio America Inc. | UPHORIA | LED | 1003971 |  | PAR38 | Reflector (Flood/Spot) | E26 (Medium) | Directional | LED | 5 | 100 | 129 | 119 | 2280 |  | 40 |  | 15 | 66.7 | No | 40000 | 3000 | 91 | 50 | 0.9 | -20 | Dimmable | 10% |  | Not for Use in Enclosed Fixtures |  |  |  | 2015-06-01 | 2015-06-05 | United States, Canada | ES_1086348_1003971_06102015081027_7713876 |  |  | 2241313
Ushio America Inc. | UPHORIA | LED | 1003972 |  | PAR38 | Reflector (Flood/Spot) | E26 (Medium) | Directional | LED | 5 | 120 | 130 | 120 | 5484 |  | 25 |  | 17 | 67.6 | No | 40000 | 2700 | 91 | 48 | 1 | -20 | Dimmable | 10% |  | None |  |  |  | 2015-06-01 | 2015-06-05 | United States, Canada | ES_1086348_1003972_06102015081114_9320713 |  |  | 2241332
Ushio America Inc. | UPHORIA | LED | 1003973 |  | PAR38 | Reflector (Flood/Spot) | E26 (Medium) | Directional | LED | 5 | 120 | 130 | 120 | 2523 |  | 40 |  | 17 | 67.6 | No | 40000 | 2700 | 91 | 48 | 1 | -20 | Dimmable | 10% |  | None |  |  |  | 2015-06-01 | 2015-06-05 | United States, Canada | ES_1086348_1003973_06102015081114_6921141 |  |  | 2241331
Ushio America Inc. | UPHORIA | LED | 1003974 |  | PAR38 | Reflector (Flood/Spot) | E26 (Medium) | Directional | LED | 5 | 120 | 130 | 120 | 5498 |  | 25 |  | 17 | 70.6 | No | 40000 | 3000 | 92 | 53 | 1 | -20 | Dimmable | 10% |  | None |  |  |  | 2015-06-01 | 2015-06-05 | United States, Canada | ES_1086348_1003974_06102015081114_2703378 |  |  | 2241334
Ushio America Inc. | UPHORIA | LED | 1003975 |  | PAR38 | Reflector (Flood/Spot) | E26 (Medium) | Directional | LED | 5 | 120 | 130 | 120 | 2449 |  | 40 |  | 17 | 70.6 | No | 40000 | 3000 | 92 | 53 | 1 | -20 | Dimmable | 10% |  | None |  |  |  | 2015-06-01 | 2015-06-05 | United States, Canada | ES_1086348_1003975_06102015081114_4141569 |  |  | 2241333
Ushio America Inc. | Ushio | 1003854 | 1003854 |  | R20 | Reflector (Flood/Spot) | E26 (Medium) | Directional | LED | 3 | 50 | 99.3 | 63.2 |  |  |  | 540 | 8 | 67.5 | No | 25000 | 3000 | 82 | 15 | 0.7 | -20 | Dimmable | 5% |  | None |  |  |  | 2014-06-02 | 2014-06-16 | United States | ES_1086348_1003854_06162014111441_1023625 |  |  | 2213084
Ushio America Inc. | Ushio | 1003855 | 1003855 |  | BR30 | Reflector (Flood/Spot) | E26 (Medium) | Directional | LED | 3 | 65 | 130.2 | 95.3 |  |  | 106 | 750 | 11 | 68.2 | No | 25000 | 3000 | 82 | 14 | 0.7 | -20 | Dimmable | 5% |  | None |  |  |  | 2014-06-02 | 2014-06-04 | United States | ES_1086348_1003855_06042014031330_1023619 |  |  | 2212435
Ushio America Inc. | Ushio | 1003857 | 1003857 |  | BR40 | Reflector (Flood/Spot) | E26 (Medium) | Directional | LED | 3 | 70 | 166.1 | 126.5 |  |  | 105 | 880 | 13 | 67.7 | No | 25000 | 3000 | 82 | 15 | 0.9 | -20 | Dimmable | 5% |  | None |  |  |  | 2014-05-28 | 2014-06-04 | United States | ES_1086348_1003857_06052014082220_1023620 |  |  | 2212437
Ushio America Inc. | Ushio | 1003901 | 1003901 |  | R20 | Reflector (Flood/Spot) | E26 (Medium) | Directional | LED | 3 | 50 | 99.3 | 63.2 |  |  | 107 | 525 | 8 | 65.6 | No | 25000 | 2700 | 82 | 13 | 0.7 | -20 | Dimmable | 5% |  | None |  |  |  | 2014-05-14 | 2014-05-29 | United States | ES_1086348_1003901_05292014042110_1023617 |  |  | 2212100
Ushio America Inc. | Ushio | 1003992 | 1003992 |  | R20 | Reflector (Flood/Spot) | E26 (Medium) | Directional | LED | 3 | 50 | 99.3 | 63 |  |  |  | 525 | 7 | 75 | No | 25000 | 2700 | 80 | 4 | 1 | -20 | Dimmable | 5% |  | None |  |  |  | 2015-03-04 | 2015-03-06 | United States, Canada | ES_1086348_1003992_03062015052730_1023774 |  |  | 2234376
Ushio America Inc. | Ushio | 1003993 | 1003993 |  | R20 | Reflector (Flood/Spot) | E26 (Medium) | Directional | LED | 3 | 50 | 99.3 | 63 |  |  | 108 | 540 | 7 | 77.1 | No | 25000 | 3000 | 80 | 1 | 1 | -20 | Dimmable | 5% |  | Not for Use in Enclosed Fixtures |  |  |  | 2015-03-04 | 2015-03-10 | United States | ES_1086348_1003993_03102015062330_1023777 |  |  | 2234480
Ushio America Inc. | Ushio | 1003994 | 1003994 |  | BR30 | Reflector (Flood/Spot) | E26 (Medium) | Directional | LED | 3 | 65 | 131.3 | 95 |  |  | 106 | 650 | 8.5 | 76.5 | No | 25000 | 2700 | 81 | 3 | 1 | -20 | Dimmable | 10% |  | Not for Use in Enclosed Fixtures |  |  |  | 2015-03-04 | 2015-03-11 | United States | ES_1086348_1003994_03112015042220_1023777 |  |  | 2234525
Ushio America Inc. | Ushio | 1003995 | 1003995 |  | BR30 | Reflector (Flood/Spot) | E26 (Medium) | Directional | LED | 3 | 65 | 131.3 | 95 |  |  | 106 | 670 | 8.5 | 78.8 | No | 25000 | 3000 | 81 | 3 | 0.9 | -20 | Dimmable | 10% |  | Not for Use in Enclosed Fixtures |  |  |  | 2015-03-04 | 2015-03-11 | United States | ES_1086348_1003995_03112015041840_1023777 |  |  | 2234524
Ushio America Inc. | Ushio | 1003996 | 1003996 |  | BR30 | Reflector (Flood/Spot) | E26 (Medium) | Directional | LED | 3 | 65 | 131.8 | 94.5 |  |  | 108 | 650 | 10.7 | 65 | No | 25000 | 2700 | 95 | 77 | 1 | -20 | Dimmable | 5% |  | Not for Use in Enclosed Fixtures |  |  |  | 2015-03-04 | 2015-03-11 | United States | ES_1086348_1003996_03122015041220_1023777 |  |  | 2234711
Ushio America Inc. | Ushio | 1003997 | 1003997 |  | BR30 | Reflector (Flood/Spot) | E26 (Medium) | Directional | LED | 3 | 65 | 130.3 | 95.1 |  |  | 108 | 750 | 10.3 | 72.8 | No | 25000 | 2700 | 82 | 13 | 1 | -20 | Dimmable | 5% |  | Not for Use in Enclosed Fixtures |  |  |  | 2015-03-04 | 2015-03-11 | United States | ES_1086348_1003997_03112015050220_1023777 |  |  | 2234526
Ushio America Inc. | Ushio | 1003998 | 1003998 |  | BR30 | Reflector (Flood/Spot) | E26 (Medium) | Directional | LED | 3 | 65 | 130.3 | 95.1 |  |  | 108 | 770 | 10 | 77 | No | 25000 | 3000 | 83 | 17 | 1 | -20 | Dimmable | 5% |  | Not for Use in Enclosed Fixtures |  |  |  | 2015-03-04 | 2015-03-11 | United States | ES_1086348_1003998_03112015050840_1023777 |  |  | 2234527
Ushio America Inc. | Ushio | 1003999 | 1003999 |  | BR40 | Reflector (Flood/Spot) | E26 (Medium) | Directional | LED | 3 | 65 | 162.3 | 127 |  |  | 105 | 900 | 12 | 75 | No | 25000 | 2700 | 81 | 2 | 1 | -20 | Dimmable | 10% |  | Not for Use in Enclosed Fixtures |  |  |  | 2015-03-04 | 2015-03-11 | United States | ES_1086348_1003999_03112015053000_1023777 |  |  | 2234531
Ushio America Inc. | Ushio | 1004000 | 1004000 |  | BR40 | Reflector (Flood/Spot) | E26 (Medium) | Directional | LED | 3 | 65 | 162.3 | 127 |  |  | 105 | 930 | 12 | 77.5 | No | 25000 | 3000 | 81 | 4 | 1 | -20 | Dimmable | 5% |  | Not for Use in Enclosed Fixtures |  |  |  | 2015-03-04 | 2015-03-11 | United States | ES_1086348_1004000_03112015054000_1023777 |  |  | 2234528
Ushio America Inc. | Ushio | 1004001 | 1004001 |  | BR40 | Reflector (Flood/Spot) | E26 (Medium) | Directional | LED | 3 | 85 | 163.5 | 127.3 |  |  | 105 | 1200 | 17 | 70.6 | No | 25000 | 2700 | 81 | 2 | 1 | -20 | Dimmable | 10% |  | Not for Use in Enclosed Fixtures |  |  |  | 2015-03-04 | 2015-03-11 | United States | ES_1086348_1004001_03112015055620_1023777 |  |  | 2234529
Ushio America Inc. | Ushio | 1004002 | 1004002 |  | BR40 | Reflector (Flood/Spot) | E26 (Medium) | Directional | LED | 3 | 85 | 163.5 | 127.3 |  |  | 105 | 1230 | 17 | 72.4 | No | 25000 | 3000 | 81 | 5 | 1 | -20 | Dimmable | 10% |  | Not for Use in Enclosed Fixtures |  |  |  | 2015-03-04 | 2015-03-11 | United States | ES_1086348_1004002_03112015055440_1023778 |  |  | 2234530
Ushio America Inc. | Ushio | 1004034 | 1004034 |  | A19 | General Purpose Replacement | E26 (Medium) | Omnidirectional | LED | 3 | 60 | 112.3 | 64.9 |  |  |  | 800 | 9 | 88.9 | No | 25000 | 5000 | 84 | 13 | 0.9 | -18 | Dimmable | 10% |  | Not for Use in Enclosed Fixtures |  |  |  | 2015-09-29 | 2015-09-29 | United States, Canada | ES_1086348_1004034_09292015063840_1023905 | 51 |  | 2248641
Ushio America Inc. | Ushio | 1004035 | 1004035 |  | A19 | General Purpose Replacement | E26 (Medium) | Omnidirectional | LED | 3 | 60 | 112.3 | 64.9 |  |  |  | 800 | 9 | 88.9 | No | 25000 | 2700 | 82 | 7 | 0.9 | -20 | Dimmable | 10% |  | Not for Use in Enclosed Fixtures |  |  |  | 2015-09-29 | 2015-09-29 | United States, Canada | ES_1086348_1004035_09292015055330_1023905 | 51 |  | 2248642
Verbatim Americas | Verbatim | LED | 98855 | ,,P38-L1220-C40-B40-90-W | PAR38 | Reflector (Flood/Spot) | E26 (Medium) | Directional | LED | 5 | 120 | 130 | 120 | 2615 |  | 40 | 1220 | 17 | 71.8 | No | 25000 | 4000 | 93 | 53 | 1 | -20 | Dimmable | 10% |  | None |  |  |  | 2014-12-20 | 2014-12-19 | United States | ES_1113395_98855_12222014175851_8968691 |  |  | 2229813
Verbatim Americas | Verbatim | LED | 98859 | ,,P38-L1200-C30-B40-90-B | PAR38 | Reflector (Flood/Spot) | E26 (Medium) | Directional | LED | 5 | 120 | 130 | 120 | 2449 |  | 40 |  | 17 | 70.6 | No | 40000 | 3000 | 92 | 53 | 1 | -20 | Dimmable | 10% |  | None |  |  |  | 2015-03-25 | 2015-04-03 | United States | ES_1113395_98859_04172015151215_3846657 |  |  | 2237443
Verbatim Americas | Verbatim | LED | 98860 | ,,P38-L1220-C40-B25-90-B | PAR38 | Reflector (Flood/Spot) | E26 (Medium) | Directional | LED | 5 | 120 | 130 | 120 | 5969 |  | 25 | 1220 | 17 | 71.8 | No | 25000 | 4000 | 93 | 53 | 1 | -20 | Dimmable | 10% |  | None |  |  |  | 2014-12-20 | 2014-12-19 | United States | ES_1113395_98860_12222014175851_5924362 |  |  | 2229814
Verbatim Americas | Verbatim | LED | 98862 | ,,P38-L1200-C30-B25-V277-90-W | PAR38 | Reflector (Flood/Spot) | E26 (Medium) | Directional | LED | 5 | 100 | 128 | 120 | 4793 |  | 25 | 1200 | 17 | 70.6 | No | 40000 | 3000 | 91 | 46 | 1 | -20 |  |  |  | None |  |  |  | 2014-12-20 | 2015-01-02 | United States | ES_1113395_98862_01062015170206_2059641 |  |  | 2230602
Verbatim Americas | Verbatim | LED | 98941 | ,,P38-L1200-C40-B25-V277-90-W | PAR38 | Reflector (Flood/Spot) | E26 (Medium) | Directional | LED | 5 | 100 | 128 | 120 | 4793 |  | 25 | 1200 | 17 | 70.6 | No | 40000 | 4000 | 91 | 46 | 1 | -20 |  |  |  | None |  |  |  | 2014-12-20 | 2015-01-02 | United States | ES_1113395_98941_01062015170221_6779580 |  |  | 2230603
Verbatim Americas | Verbatim | LED | 98949 | ,,A19-L800-C27-B300-D | A19 | General Purpose Replacement | E26 (Medium) | Omnidirectional | LED | 5 | 60 | 110 | 60 |  |  |  | 800 | 9.5 | 84.2 | No | 25000 | 2700 | 81 | 3 | 0.9 | -20 | Dimmable | 10% |  | None |  |  |  | 2014-12-20 | 2014-12-19 | United States | ES_1113395_98949;A19-L800-C27-B300-D_12222014103627_7427790 | 50.5 |  | 2229891
Verbatim Americas | Verbatim | LED | 98950 | ,,A19-L800-C30-B300-D | A19 | General Purpose Replacement | E26 (Medium) | Omnidirectional | LED | 5 | 60 | 111 | 60 |  |  |  | 800 | 9.5 | 84.2 | No | 25000 | 3000 | 83 | 9 | 0.9 | -20 | Dimmable | 10% |  | None |  |  |  | 2014-12-20 | 2014-12-17 | United States | ES_1113395_98950; A19-L800-C30-B300-D_12222014103613_3734488 | 50.5 |  | 2229894
Verbatim Americas | Verbatim | LED | 98957 | ,,M16-L500-C27-B38-D | MR16 | Reflector (Flood/Spot) | GU5.3 | Directional | LED | 3 | 65 | 49 | 48 | 1378 |  | 38 | 500 | 7.2 | 69 | No | 25000 | 2700 | 83 | 20 | 0.7 | -20 | Dimmable | 20% |  | None |  |  |  | 2014-12-30 | 2015-01-05 | United States | ES_1113395_98957_01062015170013_1778217 |  |  | 2230593
Verbatim Americas | Verbatim | LED | 98958 | ,,M16-L500-C30-B38-D | MR16 | Reflector (Flood/Spot) | GU5.3 | Directional | LED | 3 | 65 | 49 | 48 | 1380 |  | 38 | 500 | 7.2 | 69.7 | No | 25000 | 3000 | 84 | 23 | 0.7 | -20 | Dimmable | 20% |  | None |  |  |  | 2014-12-30 | 2015-01-05 | United States | ES_1113395_98958_01062015170027_8091761 |  |  | 2230594
Verbatim Americas | Verbatim | LED | 98959 | ,,CD-L330-C27-D | Decorative: Other | Decorative | E12 (Candelabra) | Decorative | LED | 3 | 40 | 104 | 35 |  |  |  | 330 | 4.7 | 70.2 | No | 25000 | 2700 | 82 | 17 | 0.6 | -20 | Dimmable | 10% |  | None |  |  |  | 2014-12-20 | 2014-12-23 | United States | ES_1113395_98959_01022015153032_6184593 |  |  | 2230454
Verbatim Americas | Verbatim | LED | 98960 | ,,CD-L330-C30-D | Decorative: Other | Decorative | E12 (Candelabra) | Decorative | LED | 3 | 40 | 104 | 35 |  |  |  | 330 | 4.7 | 70.2 | No | 25000 | 3000 | 82 | 17 | 0.6 | -20 | Dimmable | 10% |  | None |  |  |  | 2015-03-20 | 2015-03-24 | United States | ES_1113395_98960_04022015155920_3172756 |  |  | 2235691
Verbatim Americas | Verbatim | LED | 98973 | ,,M16-L500-C27-B25-D | MR16 | Reflector (Flood/Spot) | GU5.3 | Directional | LED | 3 | 50 | 49 | 48 | 2463 |  | 25 |  | 7.2 | 69 | No | 25000 | 2700 | 83 | 20 | 0.7 | -20 | Dimmable | 20% |  | None |  |  |  | 2015-03-20 | 2015-03-25 | United States | ES_1113395_98973_04022015143941_3345946 |  |  | 2235669
Verbatim Americas | Verbatim | LED | 98974 | ,,M16-L500-C30-B25-D | MR16 | Reflector (Flood/Spot) | GU5.3 | Directional | LED | 3 | 50 | 49 | 48 | 2512 |  | 25 |  | 7.2 | 69.7 | No | 25000 | 3000 | 84 | 23 | 0.7 | -20 | Dimmable | 20% |  | None |  |  |  | 2015-03-20 | 2015-03-25 | United States | ES_1113395_98974_04022015144005_4569688 |  |  | 2235670
Verbatim Americas | Verbatim | LED | 98978 | ,,M16-L500-C40-B38-D | MR16 | Reflector (Flood/Spot) | GU5.3 | Directional | LED | 3 | 50 | 49 | 48 | 1447 |  | 38 |  | 7.1 | 70.2 | No | 25000 | 4000 | 83 | 23 | 0.7 | -20 | Dimmable | 20% |  | None |  |  |  | 2015-03-20 | 2015-03-25 | United States | ES_1113395_98978_04022015144100_4341917 |  |  | 2235672
Verbatim Americas | Verbatim | LED | 98982 | ,,M16-L500-C40-B25-D | MR16 | Reflector (Flood/Spot) | GU5.3 | Directional | LED | 3 | 35 | 49 | 48 | 2071 |  | 25 |  | 7.1 | 70.2 | No | 25000 | 4000 | 83 | 23 | 0.7 | -20 | Dimmable | 20% |  | None |  |  |  | 2015-03-20 | 2015-03-25 | United States | ES_1113395_98982_04022015144033_7339426 |  |  | 2235671
Verbatim Americas | Verbatim | LED | 98984 | ,M16-L500-C27-B38-D-94, | MR16 | Reflector (Flood/Spot) | GU5.3 | Directional | LED | 3 | 50 | 48 | 49 | 1251 |  | 38 |  | 7.4 | 67.9 | No | 25000 | 2700 | 94 | 62 | 0.7 | -20 | Dimmable | 15% |  | None |  |  |  | 2015-03-20 | 2015-03-24 | United States | ES_1113395_98984;M16-L500-C27-B38-D-94_04012015104737_5984673 |  |  | 2235535
Verbatim Americas | Verbatim | LED | 98985 | ,M16-L500-C30-B38-D-95, | MR16 | Reflector (Flood/Spot) | GU5.3 | Directional | LED | 3 | 50 | 48 | 45 | 1208 |  | 38 |  | 7.3 | 68.6 | No | 25000 | 3000 | 95 | 70 | 0.7 | -20 | Dimmable | 20% |  | None |  |  |  | 2015-03-20 | 2015-03-24 | United States | ES_1113395_98985;M16-L500-C30-B38-D-95_04012015104915_5367518 |  |  | 2235538
Verbatim Americas | Verbatim | LED | 98986 | ,M16-L500-C27-B25-D-94, | MR16 | Reflector (Flood/Spot) | GU5.3 | Directional | LED | 3 | 45 | 48 | 49 | 2154 |  | 25 |  | 7.4 | 67.9 | No | 25000 | 2700 | 94 | 62 | 0.7 | -20 | Dimmable | 15% |  | None |  |  |  | 2015-03-20 | 2015-03-24 | United States | ES_1113395_98986;M16-L500-C27-B25-D-94_04012015104737_8262934 |  |  | 2235536
Verbatim Americas | Verbatim | LED | 98987 | ,M16-L500-C30-B25-D-95, | MR16 | Reflector (Flood/Spot) | GU5.3 | Directional | LED | 3 | 35 | 48 | 45 | 2081 |  | 25 |  | 7.3 | 68.6 | No | 25000 | 3000 | 95 | 70 | 0.7 | -20 | Dimmable | 20% |  | None |  |  |  | 2015-03-20 | 2015-03-24 | United States | ES_1113395_98987;M16-L500-C30-B25-D-95_04012015104915_4039763 |  |  | 2235539
Verbatim Americas | Verbatim | LED | 98988 | ,G10-L360-C27-B38-D-90, | PAR16 | Reflector (Flood/Spot) | GU10 | Directional | LED | 3 | 60 | 53 | 50 | 859 |  | 38 |  | 6.6 | 54.3 | No | 25000 | 2700 | 95 | 65 | 0.7 | -20 | Dimmable | 10% |  | None |  |  |  | 2015-03-20 | 2015-03-26 | United States | ES_1113395_98988_03302015141305_9014029 |  |  | 2235452
Verbatim Americas | Verbatim | LED | 98989 | ,,G10-L500-C27-B38-D | PAR16 | Reflector (Flood/Spot) | GU10 | Directional | LED | 5 | 75 | 54 | 50 | 1315 |  | 38 |  | 7.4 | 67.6 | No | 25000 | 2700 | 83 | 19 | 0.7 | -20 | Dimmable | 10% |  | None |  |  |  | 2015-03-20 | 2015-03-26 | United States | ES_1113395_98989_07102015113039_9660336 |  |  | 2247499
Verbatim Americas | Verbatim | LED | 98989 | ,G10-L500-C27-B38-D, | PAR16 | Reflector (Flood/Spot) | GU10 | Directional | LED | 5 | 75 | 54 | 50 | 1315 |  | 38 |  | 7.4 | 67.6 | No | 25000 | 2700 | 83 | 19 | 0.7 | -20 | Dimmable | 10% |  | None |  |  |  | 2015-03-20 | 2015-03-26 | United States | ES_1113395_98989;G10-L500-C27-B38-D_03302015092308_1570585 |  |  | 2235387
Verbatim Americas | Verbatim | LED | 98990 | ,G10-L375-C30-B38-D-90, | PAR16 | Reflector (Flood/Spot) | GU10 | Directional | LED | 3 | 60 | 53 | 50 | 871 |  | 38 |  | 6.6 | 56.6 | No | 25000 | 3000 | 95 | 69 | 0.7 | -20 | Dimmable | 10% |  | None |  |  |  | 2015-03-20 | 2015-03-26 | United States | ES_1113395_98990_03302015141305_7433371 |  |  | 2235453
Verbatim Americas | Verbatim | LED | 98991 | ,,G10-L500-C30-B38-D | PAR16 | Reflector (Flood/Spot) | GU10 | Directional | LED | 3 | 75 | 54 | 50 | 1395 |  | 38 |  | 7.4 | 67.8 | No | 25000 | 3000 | 82 | 17 | 0.7 | -20 | Dimmable | 10% |  | None |  |  |  | 2015-06-15 | 2015-07-08 | United States, Canada | ES_1113395_98991_07102015113039_6241192 |  |  | 2247500
US Green Lighting | USGL | self-ballasted LED Lamps | B-A900SD-Q1D-02 |  | A19 | General Purpose Replacement | E26 (Medium) | Omnidirectional | LED | 3 | 60 | 116 | 60 |  |  |  | 820 | 11 | 74.5 | No | 25000 | 3000 | 83 | 15 | 1 | -20 | Dimmable | 10% |  | None |  |  |  | 2014-09-30 | 2014-10-07 | United States | ES_1128069_B-A900SD-Q1D-02_10092014143859_6944571 | 49 |  | 2222041
US Green Lighting | USGL | self-ballasted LED Lamps | B-A900SD-Q1D-04 |  | A19 | General Purpose Replacement | E26 (Medium) | Omnidirectional | LED | 3 | 60 | 116 | 60 |  |  |  | 880 | 11 | 80 | No | 25000 | 5000 | 84 | 11 | 1 | -20 | Dimmable | 10% |  | None |  |  |  | 2014-09-30 | 2014-10-07 | United States | ES_1128069_B-A900SD-Q1D-04_10092014143859_4750740 | 49 |  | 2222042
US Green Lighting | USGL | self-ballasted LED Lamps | L/11/A19/D/827/151 - 2700K |  | A19 | General Purpose Replacement | E26 (Medium) | Omnidirectional | LED | 3 | 60 | 116 | 60 |  |  |  | 800 | 11 | 72.7 | No | 25000 | 2700 | 82 | 7 | 1 | -20 | Dimmable | 10% |  | None |  |  |  | 2015-04-28 | 2015-04-28 | United States | ES_1128069_L/11/A19/D/827/151 - 2700K_04302015093300_2337547 | 49 |  | 2238392
US Green Lighting | USGL | self-ballasted LED Lamps | L/11/A19/D/830/151 - 3000K |  | A19 | General Purpose Replacement | E26 (Medium) | Omnidirectional | LED | 3 | 60 | 116 | 60 |  |  |  | 800 | 11 | 72.7 | No | 25000 | 3000 | 83 | 12 | 1 | -20 | Dimmable | 10% |  | None |  |  |  | 2015-06-25 | 2015-06-29 | United States | ES_1128069_L/11/A19/D/830/151_07022015063858_9617348 | 49 |  | 2242745
US Green Lighting | USGL | self-ballasted LED Lamps | L/11/A19/D/830/151 - 3000K |  | A19 | General Purpose Replacement | E26 (Medium) | Omnidirectional | LED | 3 | 60 | 116 | 60 |  |  |  | 820 | 11 | 74.5 | No | 25000 | 3000 | 83 | 15 | 1 | -20 | Dimmable | 10% |  | None |  |  |  | 2015-03-10 | 2015-03-10 | United States | ES_1128069_L/11/A19/D/830/151 - 3000K_03192015152027_6301232 | 49 |  | 2234932
US Green Lighting | USGL | self-ballasted LED Lamps | L/11/A19/D/840/151 - 4000K |  | A19 | General Purpose Replacement | E26 (Medium) | Omnidirectional | LED | 3 | 60 | 116 | 60 |  |  |  | 800 | 11 | 72.7 | No | 25000 | 4000 | 83 | 9 | 1 | -20 | Dimmable | 10% |  | None |  |  |  | 2015-04-20 | 2015-04-24 | United States | ES_1128069_L/11/A19/D/840/151 - 4000K_04242015135536_6503799 | 49 |  | 2237949
US Green Lighting | USGL | self-ballasted LED Lamps | L/11/A19/D/850/151 - 5000K |  | A19 | General Purpose Replacement | E26 (Medium) | Omnidirectional | LED | 3 | 60 | 116 | 60 |  |  |  | 810 | 11 | 73.6 | No | 25000 | 5000 | 84 | 14 | 1 | -20 | Dimmable | 10% |  | None |  |  |  | 2015-04-20 | 2015-04-24 | United States | ES_1128069_L/11/A19/D/850/151 - 5000K_04242015135536_2341789 | 49 |  | 2237950
US Green Lighting | USGL | self-ballasted LED Lamps | PR1200L-A1D-02 |  | PAR38 | Reflector (Flood/Spot) | E26 (Medium) | Directional | LED | 5 | 100 | 129.5 | 119.4 | 1869 |  | 40 | 1164 | 20 | 58.2 | No | 25000 | 3000 | 83 | 15 | 1 | -20 | Dimmable | 10% |  | None |  |  |  | 2014-04-25 | 2014-05-08 | United States | ES_1128069_PR1200L-A1D-02_05162014172921_2493363 |  |  | 2210718
US Green Lighting | USGL | Self-ballasted LED Lamps | B-A900SD-Q1D-01 |  | A19 | General Purpose Replacement | E26 (Medium) | Omnidirectional | LED | 3 | 60 | 116 | 60 |  |  |  | 810 | 11 | 74 | No | 25000 | 2700 | 82 | 7 | 1 | -20 | Dimmable | 10% |  | None |  |  |  | 2014-08-22 | 2014-08-21 | United States | ES_1128069_B-A900SD-Q1D-01_08292014154928_5648371 | 49 |  | 2218525
US Green Lighting | USGL | Self-ballasted LED Lamps | B-A900SD-Q1D-03 |  | A19 | General Purpose Replacement | E26 (Medium) | Omnidirectional | LED | 3 | 60 | 116 | 60 |  |  |  | 870 | 11 | 79 | No | 25000 | 4000 | 84 | 16 | 1 | -20 | Dimmable | 10% |  | None |  |  |  | 2014-08-22 | 2014-08-21 | United States | ES_1128069_B-A900SD-Q1D-03_08292014154928_1446778 | 49 |  | 2218526
US Green Lighting | US Green Lighting | A19D-11W | A19D-11W-40 |  | A19 | General Purpose Replacement | E26 (Medium) | Omnidirectional | LED | 3 | 60 | 112.6 | 63.5 |  |  |  | 800 | 11 | 72.7 | No | 25000 | 4000 | 83 | 21 | 1 | -20 | Dimmable | 9% |  | None |  |  |  | 2014-05-10 | 2014-06-12 | United States | ES_1128069_A19D-11W-40_06122014041950_1023623 | 49 |  | 2212897
US Green Lighting | US Green Lighting | A19D-11W-30 | A19D-11W-30 |  | A19 | General Purpose Replacement | E26 (Medium) | Omnidirectional | LED | 3 |  | 112.6 | 63.5 |  |  |  | 800 | 11 | 72.7 | No | 25000 | 3000 | 85 | 24 | 1 | -20 | Dimmable | 10% |  | Damp Location Rated,Not for Use in Enclosed Fixtures |  |  |  | 2014-10-20 | 2014-10-24 | United States | ES_1128069_A19D-11W-30_10242014101111_1023702 | -11 |  | 2223504
US Green Lighting | US Green Lighting | BR40-17W | BR40D-17W-27 |  | BR40 | Reflector (Flood/Spot) | E26 (Medium) | Directional | LED | 5 |  | 160.1 | 119.8 |  |  | 111 | 1400 | 17 | 82.4 | No | 25000 | 2700 | 82 | 12 | 0.9 | -20 | Dimmable | 10% |  | None |  |  |  | 2014-06-10 | 2014-06-26 | United States | ES_1128069_BR40D-17W-27_06262014012730_1023633 |  |  | 2214147
US Green Lighting | US Green Lighting | L/11/A19/D/127/001 | L/11/A19/D/127/001 |  | A19 | General Purpose Replacement | E26 (Medium) | Omnidirectional | LED | 3 | 60 | 112.3 | 60.9 |  |  |  | 800 | 11 | 72.7 | No | 25000 | 2700 | 81 | 5 | 0.9 | -20 | Dimmable | 10% |  | Damp Location Rated |  |  |  | 2015-01-20 | 2015-02-03 | United States | ES_1128069_L/11/A19/D/127/001_02032015025950_1023760 | 49 |  | 2232579
US Green Lighting | US Green Lighting | L/11/A19/D/130/001 | L/11/A19/D/130/001 |  | A19 | General Purpose Replacement | E26 (Medium) | Omnidirectional | LED | 3 | 60 | 112.3 | 60.9 |  |  |  | 820 | 11 | 74.5 | No | 25000 | 3000 | 81 | 3 | 0.9 | -20 | Dimmable | 10% |  | Damp Location Rated |  |  |  | 2015-01-20 | 2015-02-03 | United States | ES_1128069_L/11/A19/D/130/001_02032015025330_1023760 | 49 |  | 2232578
US Green Lighting | US Green Lighting | L/11/A19/D/140/001 | L/11/A19/D/140/001 |  | A19 | General Purpose Replacement | E26 (Medium) | Omnidirectional | LED | 3 | 60 | 112.3 | 60.9 |  |  |  | 850 | 11 | 77.3 | No | 25000 | 4000 | 84 | 20 | 0.9 | -20 | Dimmable | 10% |  | Damp Location Rated |  |  |  | 2015-01-20 | 2015-03-18 | United States | ES_1128069_L/11/A19/D/140/001_03182015045110_1023780 | 49 |  | 2234852
US Green Lighting | US Green Lighting | L/11/A19/D/150/001 | L/11/A19/D/150/001 |  | A19 | General Purpose Replacement | E26 (Medium) | Omnidirectional | LED | 3 | 60 | 112.4 | 60.8 |  |  |  | 880 | 11 | 80 | No | 25000 | 5000 | 86 | 22 | 0.9 | -20 | Dimmable | 10% |  | Damp Location Rated,Not for Use in Enclosed Fixtures |  |  |  | 2015-01-20 | 2015-03-13 | United States | ES_1128069_L/11/A19/D/150/001_03132015024550_1023778 | 49 |  | 2234724
US Green Lighting | US Green Lighting | L2-A21D-17W-40 | L2-A21D-17W-40 |  | A21 | General Purpose Replacement | E26 (Medium) | Omnidirectional | LED | 3 | 100 | 130 | 70 |  |  |  | 1600 | 17 | 94.1 | No | 25000 | 4000 | 84 | 14 | 0.9 | -20 | Dimmable | 10% |  | Damp Location Rated |  |  |  | 2014-07-20 | 2014-08-01 | United States | ES_1128069_L2-A21D-17W-40_08012014090730_1023648 | 83 |  | 2216859
US Green Lighting | US Green Lighting | L/3/CDL/D/127/001 | L/3/CDL/D/127/001 |  | Decorative Candle: Other | Decorative | E12 (Candelabra) | Decorative | LED | 3 | 25 | 97.2 | 34.9 |  |  |  | 225 | 3 | 75 | No | 25000 | 2700 | 83 | 20 | 0.9 | -20 | Dimmable | 10% |  | Damp Location Rated |  |  |  | 2015-01-20 | 2015-02-03 | United States | ES_1128069_L/3/CDL/D/127/001_02032015030840_1023761 |  |  | 2232583
US Green Lighting | US Green Lighting | L/5/CDL/D/127/001 | L/5/CDL/D/127/001 |  | Decorative Candle: Other | Decorative | E12 (Candelabra) | Decorative | LED | 3 | 40 | 97 | 35 |  |  |  | 325 | 5.3 | 61.3 | No | 25000 | 2700 | 83 | 21 | 0.9 | -20 | Dimmable | 9% |  | Damp Location Rated |  |  |  | 2015-01-20 | 2015-02-04 | United States | ES_1128069_L/5/CDL/D/127/001_02042015031000_1023761 |  |  | 2232713
US Green Lighting | US Green Lighting | L/6/G25/D/127/151 | L/6/G25/D/127/151 |  | G25 | Globe | E26 (Medium) | Decorative | LED | 3 | 40 | 123 | 79.9 |  |  |  | 450 | 6.1 | 73.8 | No | 25000 | 2700 | 82 | 16 | 0.7 | -20 | Dimmable | 10% |  | Damp Location Rated,Not for Use in Enclosed Fixtures |  |  |  | 2015-03-20 | 2015-04-16 | United States | ES_1128069_ L/6/G25/D/127/151 _04172015012220_1023795 |  |  | 2237425
US Green Lighting | US Green Lighting | L/7/A19/D/127/001 | L/7/A19/D/127/001 |  | A19 | General Purpose Replacement | E26 (Medium) | Omnidirectional | LED | 3 | 40 | 112.4 | 61 |  |  |  | 450 | 7 | 64.3 | No | 25000 | 2700 | 82 | 10 | 0.9 | -20 | Dimmable | 10% |  | Damp Location Rated |  |  |  | 2015-01-20 | 2015-02-04 | United States | ES_1128069_L/7/A19/D/127/001_02042015031330_1023761 | 33 |  | 2232714
Ushio America Inc. | Ushio America | LED bulb | 1004009 |  | A19 | General Purpose Replacement | E26 (Medium) | Omnidirectional | LED | 5 | 40 | 108 | 60 |  |  |  | 500 | 5 | 100 | No | 25000 | 2700 | 81 | 3 |  | -30 | Dimmable | 25% |  | Other,Not for use in enclosed fixtures |  |  |  | 2015-06-15 | 2015-06-01 | United States | ES_1086348_1004009_06032015153616_8806713 | 35 |  | 2241053
Ushio America Inc. | Ushio America | LED bulb | 1004010 |  | Decorative: Other | Decorative | E12 (Candelabra) | Decorative | LED | 5 | 40 | 120 | 35 |  |  |  | 420 | 4 | 105 | No | 25000 | 2700 | 81 | 4 |  | -30 | Dimmable | 23% |  | Other,Not for use in enclosed fixtures |  |  |  | 2015-06-15 | 2015-06-01 | United States | ES_1086348_1004010_06032015153708_4549041 |  |  | 2241054
Ushio America Inc. | Ushio America | LED bulb | 1004011 |  | Decorative: Other | Decorative | E12 (Candelabra) | Decorative | LED | 5 | 40 | 145 | 35 |  |  |  | 420 | 4 | 105 | No | 25000 | 2700 | 81 | 6 |  | -30 | Dimmable | 23% |  | Other,Not for use in enclosed fixtures |  |  |  | 2015-06-15 | 2015-06-01 | United States | ES_1086348_1004011_06032015153719_9742886 |  |  | 2241055
Venture Lighting International | VENTURE | P38W-17AB-3KFL | P38W-17AB-3KFL |  | PAR38 | Reflector (Flood/Spot) | E26 (Medium) | Directional | LED | 5 | 100 | 131 | 121.1 | 2881 |  | 40 | 1350 | 17 | 79.4 | No | 25000 | 3000 | 82 | 6 | 1 | -20 | Dimmable | 5% | No | Wet Location Rated | No |  |  | 2016-05-11 | 2016-05-16 | United States, Canada | ES_40452_P38W-17AB-3KFL_05172016040550_1024011 |  |  | 2266929
Venture Lighting International | VENTURE | VL1-P38017FL30AB01 | VL1-P38017FL30AB01 |  | PAR38 | Reflector (Flood/Spot) | E26 (Medium) | Directional | LED | 5 | 90 | 133.3 | 120.8 | 2387 |  | 40 | 1200 | 17 | 70.6 | No | 25000 | 3000 | 83 | 15 | 1 | -20 | Dimmable | 4% |  | Not for Use in Enclosed Fixtures |  |  |  | 2014-11-08 | 2014-11-12 | United States, Canada | ES_40452_VL1-P38017FL30AB01_11122014040840_1023713 |  |  | 2224974
Venture Lighting International | VENTURE | VL1-P38017NF30AB01 | VL1-P38017NF30AB01 |  | PAR38 | Reflector (Flood/Spot) | E26 (Medium) | Directional | LED | 5 | 90 | 133.3 | 120.8 | 4009 |  | 25 | 1200 | 17 | 70.6 | No | 25000 | 3000 | 83 | 15 | 1 | -20 | Dimmable | 4% |  | Not for Use in Enclosed Fixtures |  |  |  | 2014-11-08 | 2014-11-12 | United States, Canada | ES_40452_VL1-P38017NF30AB01_11122014041110_1023713 |  |  | 2224975
Venture Lighting International | VENTURE | VL1-P3L011FL30AB01 | VL1-P3L011FL30AB01 |  | PAR30L | Reflector (Flood/Spot) | E26 (Medium) | Directional | LED | 5 | 75 | 116.4 | 94.8 | 1502 |  | 40 | 750 | 11 | 68.2 | No | 25000 | 3000 | 83 | 15 | 1 | -20 | Dimmable | 4% |  | Damp Location Rated,Not for Use in Enclosed Fixtures |  |  |  | 2014-11-08 | 2014-11-12 | United States, Canada | ES_40452_VL1-P3L011FL30AB01_11122014040110_1023713 |  |  | 2224908
Venture Lighting International | VENTURE | VL1-P3L011NF30AB01 | VL1-P3L011NF30AB01 |  | PAR30L | Reflector (Flood/Spot) | E26 (Medium) | Directional | LED | 5 | 50 | 116.4 | 94.8 | 2686 |  | 25 | 750 | 11 | 68.2 | No | 25000 | 3000 | 83 | 15 | 1 | -20 | Dimmable | 4% |  | Damp Location Rated,Not for Use in Enclosed Fixtures |  |  |  | 2014-11-08 | 2014-11-12 | United States, Canada | ES_40452_VL1-P3L011NF30AB01_11122014040440_1023713 |  |  | 2224973
Verbatim Americas | Verbatim | 98064 | 98064 |  | A19 | General Purpose Replacement | E26 (Medium) | Omnidirectional | LED | 5 | 40 | 112.3 | 64 |  |  |  | 450 | 7.1 | 63.4 | No | 25000 | 3000 | 83 | 19 | 1 | -20 | Dimmable | 10% |  | None |  |  |  | 2014-09-20 | 2014-10-02 | United States, Canada | ES_1113395_98064_10022014033440_1023684 | 32.9 |  | 2221141
Verbatim Americas | Verbatim | 99255 | 99255 |  | A19 | General Purpose Replacement | E26 (Medium) | Omnidirectional | LED | 5 | 40 | 110 | 60 |  |  |  | 480 | 7.5 | 64 | No | 25000 | 2700 | 83 | 12 | 0.9 | -20 | Dimmable | 10% |  | Damp Location Rated |  |  |  | 2015-01-01 | 2016-01-21 | United States, Canada | ES_1113395_99255_01212016104048_6293298 | 32.5 |  | 2257113
Verbatim Americas | Verbatim | 99303 | 99303 | ,99303,P16-L350-C30-B38-U | PAR16 | Reflector (Flood/Spot) | E26 (Medium) | Directional | LED | 3 | 60 | 70 | 50 | 953 |  | 40 | 350 | 5 | 70 | No | 25000 | 3000 | 83 | 12 | 0.9 | -20 | Dimmable |  | No | Damp Location Rated | No |  |  | 2015-01-01 | 2016-04-27 | United States, Canada | ES_1113395_99303_04272016093927_4894983 |  |  | 2265415
Verbatim Americas | Verbatim | 99318 | 99318 | ,99318,CD-L315-C27-D-E26 | B10 | Decorative | E26 (Medium) | Decorative | LED | 3 | 40 | 102 | 35 |  |  |  | 315 | 4.7 | 67 | No | 25000 | 2700 | 82 | 9 | 0.8 | -20 | Dimmable | 31.5% | No | Damp Location Rated,Not for Use in Recessed Fixtures | No |  |  | 2015-01-01 | 2016-07-15 | United States, Canada | ES_1113395_99318_07152016150336_1180536 |  |  | 2272451
Verbatim Americas | Verbatim | 99319 | 99319 | ,99319,CD-L500-C27-D-E26 | B10 | Decorative | E26 (Medium) | Decorative | LED | 3 | 60 | 110 | 38 |  |  |  | 500 | 6.5 | 76.9 | No | 25000 | 2700 | 82 | 9 | 0.9 | -20 | Dimmable | 50% | No | Damp Location Rated,Not for Use in Recessed Fixtures | No |  |  | 2015-01-01 | 2016-07-15 | United States, Canada | ES_1113395_99319_07152016150855_6343805 |  |  | 2272452
Verbatim Americas | Verbatim | 99503 | 99503 | ,99503,CD-E12-L330-C27-D-CL-F | B10 | Decorative | E12 (Candelabra) | Decorative | LED | 4 | 40 | 89.9 | 31.9 |  |  |  | 330 | 4 | 82.5 | No | 25000 | 2700 | 82 | 7 | 0.9 | -40 | Dimmable | 33% | No | Damp Location Rated | No |  |  | 2015-01-01 | 2016-07-12 | United States, Canada | ES_1113395_98943_07082016153443_7872888 |  |  | 2272189
Verbatim Americas | Verbatim | 99505 | 99505 | ,99505,A19-L450-C27-D-CL-F | A19 | General Purpose Replacement | E26 (Medium) | Omnidirectional | LED | 3 | 40 | 101 | 60 |  |  |  | 450 | 4.9 | 91.8 | No | 15000 | 2700 | 81 | 2 | 0.9 | -20 | Dimmable | 45% | No | Damp Location Rated,Not for Use in Recessed Fixtures | No |  |  | 2015-01-01 | 2016-07-20 | United States, Canada | ES_1113395_99505_07082016153443_2312888 | 35.1 |  | 2272764
Verbatim Americas | Verbatim | 99509 | 99509 | ,99509,G25-L450-C27-D-CL-F | G25 | Globe | E26 (Medium) | Decorative | LED | 3 | 40 | 112 | 80 |  |  |  | 450 | 4.7 | 95.7 | No | 15000 | 2700 | 82 | 3 | 0.9 | -20 | Dimmable | 45% | No | Damp Location Rated,Not for Use in Recessed Fixtures | No |  |  | 2015-01-01 | 2016-07-21 | United States, Canada | ES_1113395_99509_07082016153443_7878688 |  |  | 2272848
Verbatim Americas | Verbatim | 99553 | 99553 | ,99553,P20-L500-C27-B25-90-W-E | PAR20 | Reflector (Flood/Spot) | E26 (Medium) | Directional | LED | 5 | 50 | 85 | 63 | 1427 |  | 25 | 500 | 7 | 71.4 | No | 25000 | 2700 | 91 | 51 | 0.9 | -20 | Dimmable | 10% | No | Damp Location Rated | No |  |  | 2016-01-01 | 2016-08-18 | United States, Canada | ES_1113395_99553_08172016155622_5592462 |  |  | 2275593
Verbatim Americas | Verbatim | 99555 | 99555 | ,99555,P20-L500-C30-B25-90-W-E | PAR20 | Reflector (Flood/Spot) | E26 (Medium) | Directional | LED | 5 | 50 | 85 | 63 | 1427 |  | 25 | 500 | 7 | 71.4 | No | 25000 | 3000 | 92 | 63 | 0.9 | -20 | Dimmable | 10% | No | Damp Location Rated | No |  |  | 2016-01-01 | 2016-08-18 | United States, Canada | ES_1113395_99555_08182016153343_1360284 |  |  | 2275596
Verbatim Americas | Verbatim | 99556 | 99556 | ,99556,P20-L500-C30-B40-90-W-E | PAR20 | Reflector (Flood/Spot) | E26 (Medium) | Directional | LED | 5 | 50 | 85 | 63 | 836 |  | 40 | 500 | 7 | 71.4 | No | 25000 | 2700 | 91 | 51 | 0.9 | -20 | Dimmable | 10% | No | Damp Location Rated | No |  |  | 2016-01-01 | 2016-08-18 | United States, Canada | ES_1113395_99556_08182016154111_6591302 |  |  | 2275599
Verbatim Americas | Verbatim | 99559 | 99559 | ,99559,P20-L470-C30-B25-90-B-E | PAR20 | Reflector (Flood/Spot) | E26 (Medium) | Directional | LED | 5 | 50 | 85 | 63 | 1427 |  | 25 | 500 | 7 | 71.4 | No | 25000 | 2700 | 91 | 51 | 0.9 | -20 | Dimmable | 10% | No | Damp Location Rated | No |  |  | 2016-01-01 | 2016-08-24 | United States, Canada | ES_1113395_99559_08202016145415_5997430 |  |  | 2276359
Verbatim Americas | Verbatim | G25-L450-C27 | 98775 |  | G25 | Globe | E26 (Medium) | Omnidirectional | LED | 5 | 40 | 123 | 79.9 |  |  |  | 450 | 6.1 | 73.8 | No | 25000 | 2700 | 82 | 16 | 0.7 | -20 | Dimmable | 10% |  | None |  |  |  | 2014-07-10 | 2014-09-22 | United States, Canada | ES_1113395_98775_09222014020950_1023675 |  |  | 2219984
Verbatim Americas | Verbatim | G25-L450-C30 | 98776 |  | G25 | Globe | E26 (Medium) | Omnidirectional | LED | 5 | 40 | 123 | 79.9 |  |  |  | 450 | 6.3 | 71.4 | No | 25000 | 3000 | 83 | 17 | 0.7 | -20 | Dimmable | 10% |  | None |  |  |  | 2014-07-10 | 2014-09-22 | United States, Canada | ES_1113395_98776_09222014021440_1023675 |  |  | 2219985
Verbatim Americas | Verbatim | LED | 98994 | ,R30-L865-C30-WDIM, | BR30 | Reflector (Flood/Spot) | E26 (Medium) | Directional | LED | 5 | 65 | 132 | 95 |  |  | 112 | 865 | 13 | 66.5 | No | 25000 | 3000 | 85 | 33 | 0.9 | -20 | Dimmable | 10% |  | None |  |  |  | 2015-06-10 | 2015-06-09 | United States, Canada | ES_1113395_98994;R30-L865-C30-WDIM_06102015080825_3934276 |  |  | 2241342
Verbatim Americas | Verbatim | LED | 99003 | ,P30SN-L750-C27-B25-90-W, | PAR30 | Reflector (Flood/Spot) | E26 (Medium) | Directional | LED | 5 | 75 | 87 | 94 | 3329 |  | 25 |  | 10.5 | 71.6 | No | 25000 | 2700 | 90 | 45 | 0.9 | -20 | Dimmable | 10% |  | None |  |  |  | 2015-04-25 | 2015-04-28 | United States, Canada | ES_1113395_99003;P30SN-L750-C27-B25-90-W_04292015182257_1915543 |  |  | 2238284
Verbatim Americas | Verbatim | LED | 99004 | ,P30SN-L800-C30-B25-90-W, | PAR30 | Reflector (Flood/Spot) | E26 (Medium) | Directional | LED | 5 | 75 | 87 | 94 | 3576 |  | 25 |  | 10.5 | 76.4 | No | 25000 | 3000 | 90 | 48 | 0.9 | -20 | Dimmable | 10% |  | None |  |  |  | 2015-04-25 | 2015-04-28 | United States, Canada | ES_1113395_99004;P30SN-L800-C30-B25-90-W_04292015182257_1758156 |  |  | 2238285
Verbatim Americas | Verbatim | LED | 99012 | ,,P20-L525-C50-B25-90-W | PAR20 | Reflector (Flood/Spot) | E26 (Medium) | Directional | LED | 5 | 50 | 85 | 63 | 2192 |  | 25 |  | 7 | 75 | No | 25000 | 5000 | 91 | 55 | 0.8 | -20 | Dimmable | 10% |  | None |  |  |  | 2015-04-25 | 2015-04-28 | United States, Canada | ES_1113395_99012_05012015145825_6664793 |  |  | 2238473
Verbatim Americas | Verbatim | LED | 99013 | ,,P30-L850-C50-B25-90-W | PAR30L | Reflector (Flood/Spot) | E26 (Medium) | Directional | LED | 5 | 75 | 119 | 94 | 3566 |  | 25 |  | 10.4 | 81.5 | No | 25000 | 5000 | 91 | 55 | 0.9 | -20 | Dimmable | 10% |  | None |  |  |  | 2015-04-25 | 2015-04-28 | United States, Canada | ES_1113395_99013_05012015145737_1518929 |  |  | 2238472
Verbatim Americas | Verbatim | LED | 99014 | ,,P38-L1250-C50-B25-90-W | PAR38 | Reflector (Flood/Spot) | E26 (Medium) | Directional | LED | 5 | 120 | 130 | 120 | 5552 |  | 25 |  | 17 | 73.5 | No | 25000 | 5000 | 92 | 62 | 1 | -20 | Dimmable | 10% |  | None |  |  |  | 2015-05-20 | 2015-05-19 | United States, Canada | ES_1113395_99014_06162015145205_3984613 |  |  | 2241622
Verbatim Americas | Verbatim | LED | 99074 | ,,P30SN-L820-C40-B40-90-W | PAR30 | Reflector (Flood/Spot) | E26 (Medium) | Directional | LED | 5 | 75 | 87 | 94 | 1657 |  | 40 | 820 | 10.5 | 78.2 | No | 25000 | 4000 | 93 | 61 | 0.9 | -20 | Dimmable | 10% |  | None |  |  |  | 2015-05-25 | 2015-06-02 | United States, Canada | ES_1113395_99074_06162015144008_5163300 |  |  | 2241620
Verbatim Americas | Verbatim | LED | 99093 | ,,R20-L500-C27-U | R20 | Reflector (Flood/Spot) | E26 (Medium) | Directional | LED | 5 | 50 | 95 | 64 |  |  | 114 | 500 | 7.5 | 66.7 | No | 40000 | 2700 | 82 | 5 | 0.9 | -20 | Dimmable | 10% |  | None |  |  |  | 2015-08-05 | 2015-08-05 | United States, Canada | ES_1113395_99093_08212015105525_5338837 |  |  | 2246275
Verbatim Americas | Verbatim | LED | 99094 | ,,R20-L500-C30-U | R20 | Reflector (Flood/Spot) | E26 (Medium) | Directional | LED | 5 | 50 | 95 | 64 |  |  | 114 | 500 | 7.5 | 66.7 | No | 40000 | 3000 | 83 | 6 | 0.9 | -20 | Dimmable | 10% |  | None |  |  |  | 2015-08-05 | 2015-08-05 | United States, Canada | ES_1113395_99094_08212015105525_8227770 |  |  | 2246276
Verbatim Americas | Verbatim | LED | 99097 | ,,R40-L1100-C27-U | BR40 | Reflector (Flood/Spot) | E26 (Medium) | Directional | LED | 5 | 85 | 157 | 125 |  |  | 103 | 1100 | 17 | 64.7 | No | 40000 | 2700 | 82 | 4 | 1 | -20 | Dimmable | 15% |  | None |  |  |  | 2015-08-05 | 2015-08-05 | United States, Canada | ES_1113395_99097_08212015105450_6664219 |  |  | 2246273
Verbatim Americas | Verbatim | LED | 99098 | ,,R40-L1100-C30-U | BR40 | Reflector (Flood/Spot) | E26 (Medium) | Directional | LED | 5 | 85 | 157 | 125 |  |  | 103 | 1100 | 17 | 64.7 | No | 40000 | 3000 | 83 | 8 | 1 | -20 | Dimmable | 15% |  | None |  |  |  | 2015-08-05 | 2015-08-05 | United States, Canada | ES_1113395_99098_08212015105450_1089773 |  |  | 2246274
Verbatim Americas | Verbatim | LED | 99258 | ,,A19-L800-C30-OD-D | A19 | General Purpose Replacement | E26 (Medium) | Omnidirectional | LED | 5 | 60 | 113 | 60 |  |  |  | 800 | 9 | 88.9 | No | 25000 | 3000 | 83 | 13 | 1 | -20 | Dimmable | 10% |  | None |  |  |  | 2015-09-10 | 2015-09-21 | United States, Canada | ES_1113395_99258_10052015171606_6285224 | 51 |  | 2249529
Verbatim Americas | Verbatim | LED Lamp | 98390 | ,M16-L350-C30-B38-W, | MR16 | Reflector (Flood/Spot) | GU5.3 | Directional | LED | 3 | 35 | 48 | 50 | 981 |  |  |  | 6 | 58.3 | No | 25000 | 3000 | 84 | 25 | 0.7 | -20 | Dimmable | 10% |  | None |  |  |  | 2015-07-05 | 2015-07-15 | United States, Canada | ES_1113395_98390;M16-L350-C30-B38-W_07222015092905_7236825 |  |  | 2243944
Verbatim Americas | Verbatim | LED Lamp | 98785 | ,G10-L380-C27-B38-N, | PAR16 | Reflector (Flood/Spot) | GU10 | Directional | LED | 5 | 60 | 53 | 50 | 849 |  | 38 |  | 6.3 | 60.3 | No | 25000 | 2700 | 82 | 16 | 0.7 | -40 | Dimmable | 10% |  | None |  |  |  | 2015-07-05 | 2015-07-15 | United States, Canada | ES_1113395_98785;G10-L380-C27-B38-N_07222015092945_3909256 |  |  | 2243945
Verbatim Americas | Verbatim | LED Lamp | 99256 | ,,A19-L480-C30-OD-D | A19 | General Purpose Replacement | E26 (Medium) | Omnidirectional | LED | 5 | 40 | 110 | 60 |  |  |  | 480 | 7.5 | 64 | No | 25000 | 3000 | 83 | 13 | 0.9 | -20 | Dimmable | 10% |  | None |  |  |  | 2015-09-10 | 2015-09-21 | United States, Canada | ES_1113395_99256_10052015171637_9668742 | 32.5 |  | 2249531
Verbatim Americas | Verbatim | LED Lamp | 99257 | ,,A19-L800-C27-OD-D | A19 | General Purpose Replacement | E26 (Medium) | Omnidirectional | LED | 5 | 60 | 113 | 60 |  |  |  | 800 | 9.7 | 82.2 | No | 25000 | 2700 | 83 | 12 | 1 | -20 | Dimmable | 10% |  | None |  |  |  | 2015-09-10 | 2015-09-21 | United States, Canada | ES_1113395_99257_10052015171622_9603321 | 50.3 |  | 2249530
Verbatim Americas | Verbatim | LED Lamp | 99259 | ,,A19-L1100-C27-OD-D | A19 | General Purpose Replacement | E26 (Medium) | Omnidirectional | LED | 5 | 75 | 110 | 60 |  |  |  | 1100 | 13 | 84.6 | No | 25000 | 2700 | 82 | 9 | 1 | -20 | Dimmable | 10% |  | None |  |  |  | 2015-08-10 | 2015-08-10 | United States, Canada | ES_1113395_99259_08212015110623_8639352 | 62 |  | 2246285
Verbatim Americas | Verbatim | LED Lamp | 99260 | ,,A19-L1100-C30-OD-D | A19 | General Purpose Replacement | E26 (Medium) | Omnidirectional | LED | 5 | 75 | 113 | 60 |  |  |  | 1100 | 13 | 84.6 | No | 25000 | 3000 | 83 | 14 | 1 | -20 | Dimmable | 10% |  | None |  |  |  | 2015-08-10 | 2015-08-10 | United States, Canada | ES_1113395_99260_08212015110607_2097567 | 62 |  | 2246284
Verbatim Americas | Verbatim | LED Lamp | 99261 | ,,A21-L1600-C27-OD-D | A21 | General Purpose Replacement | E26 (Medium) | Omnidirectional | LED | 5 | 100 | 135 | 73 |  |  |  | 1600 | 17 | 94.1 | No | 25000 | 2700 | 82 | 9 | 1 | -20 | Dimmable | 10% |  | None |  |  |  | 2015-08-10 | 2015-08-10 | United States, Canada | ES_1113395_99261_08212015110515_7295270 | 83 |  | 2246283
Verbatim Americas | Verbatim | LED Lamp | 99262 | ,,A21-L1600-C30-OD-D | A21 | General Purpose Replacement | E26 (Medium) | Omnidirectional | LED | 5 | 100 | 135 | 73 |  |  |  | 1600 | 17 | 94.1 | No | 25000 | 3000 | 83 | 16 | 1 | -20 | Dimmable | 10% |  | None |  |  |  | 2015-08-10 | 2015-08-12 | United States, Canada | ES_1113395_99262_08212015110543_8335752 | 83 |  | 2246282
Verbatim Americas | Verbatim | LED Lamp | 99263 | ,,A21-L1600-C27-OD-3W | A21 | General Purpose Replacement | E26 (Medium) | Omnidirectional | LED | 5 | 100 | 136 | 72 |  |  |  | 1600 | 17 | 94.1 | Yes | 25000 | 2700 | 82 | 11 | 1 | -20 |  |  |  | Not for Use in Enclosed Fixtures |  |  |  | 2015-11-15 | 2015-11-16 | United States, Canada | ES_1113395_99263_11242015140928_3452357 | 83 |  | 2253291
Verbatim Americas | Verbatim | R30-L650-C27-R | 98789 |  | BR30 | Reflector (Flood/Spot) | E26 (Medium) | Directional | LED | 5 | 65 | 127.8 | 94.8 |  |  | 112 | 650 | 8 | 81.3 | No | 25000 | 2700 | 82 | 14 | 0.9 | -20 | Dimmable | 10% |  | None |  |  |  | 2014-07-10 | 2014-09-23 | United States, Canada | ES_1113395_98789_09232014033440_1023676 |  |  | 2220096
Verbatim Americas | Verbatim | R30-L650-C27-U | 99251 |  | BR30 | Reflector (Flood/Spot) | E26 (Medium) | Directional | LED | 5 | 65 | 128.5 | 94.7 |  |  | 110 | 650 | 8.5 | 76.5 | No | 25000 | 2700 | 82 | 8 | 1 | -20 | Dimmable | 10% |  | Damp Location Rated,Not for Use in Enclosed Fixtures |  |  |  | 2015-07-20 | 2015-08-03 | United States | ES_1113395_99251_08042015043000_1023866 |  |  | 2245000
US Green Lighting | US Green Lighting | L/7/A19/D/130/001 | L/7/A19/D/130/001 |  | A19 | General Purpose Replacement | E26 (Medium) | Omnidirectional | LED | 3 | 40 | 112.4 | 61 |  |  |  | 470 | 7 | 67.1 | No | 25000 | 3000 | 83 | 15 | 0.9 | -20 | Dimmable | 10% |  | Damp Location Rated |  |  |  | 2015-01-20 | 2015-02-04 | United States | ES_1128069_L/7/A19/D/130/001_02042015031840_1023761 | 33 |  | 2232715
US Green Lighting | US Green Lighting | L/7/A19/D/140/001 | L/7/A19/D/140/001 |  | A19 | General Purpose Replacement | E26 (Medium) | Omnidirectional | LED | 3 | 40 | 112.4 | 60.7 |  |  |  | 490 | 7 | 70 | No | 25000 | 4000 | 84 | 17 | 0.9 | -20 | Dimmable | 10% |  | Damp Location Rated,Not for Use in Enclosed Fixtures |  |  |  | 2015-08-20 | 2015-10-23 | United States | ES_1128069_L/7/A19/D/140/001_10232015040440_1023919 | 33 |  | 2251159
US Green Lighting | US Green Lighting | L/7/A19/D/150/001 | L/7/A19/D/150/001 |  | A19 | General Purpose Replacement | E26 (Medium) | Omnidirectional | LED | 3 | 40 | 112.4 | 61 |  |  |  | 520 | 7 | 74.3 | No | 25000 | 5000 | 85 | 20 | 0.9 | -20 | Dimmable | 10% |  | Damp Location Rated |  |  |  | 2015-01-20 | 2015-02-04 | United States | ES_1128069_L/7/A19/D/150/001_02042015032220_1023762 | 33 |  | 2232716
US Green Lighting | US Green Lighting | L/7/MR16/D/130/001 | L/7/MR16/D/130/001 |  | PAR16 | Reflector (Flood/Spot) | GU10 | Directional | LED | 3 | 50 | 54.2 | 50.2 | 1139 |  | 40 | 450 | 7 | 64.3 | No | 25000 | 3000 | 82 | 18 | 0.7 | -20 | Dimmable | 10% |  | Damp Location Rated,Not for Use in Recessed Fixtures,Not for Use in Enclosed Fixtures |  |  |  | 2015-01-20 | 2015-03-05 | United States | ES_1128069_L/7/MR16/D/130/001_03052015051730_1023774 |  |  | 2234317
US Green Lighting | US Green Lighting | L/7/MR16/X/130/001 | L/7/MR16/X/130/001 |  | MR16 | Reflector (Flood/Spot) | GU5.3 | Directional | LED | 3 | 42 | 50.4 | 50 | 950 |  | 40 | 400 | 7 | 57.1 | No | 25000 | 3000 | 82 | 14 | 0.7 | -20 |  |  |  | Damp Location Rated |  |  |  | 2015-01-20 | 2015-02-03 | United States | ES_1128069_L/7/MR16/X/130/001_02032015030330_1023760 |  |  | 2232581
US Green Lighting | US Green Lighting | L/A21/16/D1/830/L001 | L/A21/16/D1/830/L001 |  | A21 | General Purpose Replacement | E26 (Medium) | Omnidirectional | LED | 3 | 100 | 131.7 | 69.8 |  |  |  | 1600 | 16 | 100 | No | 25000 | 3000 | 82 | 7 | 1 | -20 | Dimmable | 10% |  | Damp Location Rated,Not for Use in Enclosed Fixtures |  |  |  | 2015-05-20 | 2015-06-08 | United States | ES_1128069_L/A21/16/D1/830/L001_06082015054220_1023828 | 84 |  | 2241214
US Green Lighting | US Green Lighting | L/A21/16/D1/840/L001 | L/A21/16/D1/840/L001 |  | A21 | General Purpose Replacement | E26 (Medium) | Omnidirectional | LED | 3 | 100 | 131.7 | 69.8 |  |  |  | 1600 | 16 | 100 | No | 25000 | 4000 | 84 | 15 | 1 | -20 | Dimmable | 10% |  | Damp Location Rated,Not for Use in Enclosed Fixtures |  |  |  | 2015-05-20 | 2015-06-08 | United States | ES_1128069_L/A21/16/D1/840/L001_06082015051840_1023826 | 84 |  | 2241213
US Green Lighting | US Green Lighting | L/B30/11/D1/830/L001 | L/B30/11/D1/830/L001 |  | BR30 | Reflector (Flood/Spot) | E26 (Medium) | Directional | LED | 3 | 65 | 128.9 | 94.7 |  |  | 110 | 850 | 11 | 77.3 | No | 25000 | 3000 | 82 | 9 | 1 | -20 | Dimmable | 10% |  | Damp Location Rated,Not for Use in Enclosed Fixtures |  |  |  | 2015-06-05 | 2015-06-05 | United States | ES_1128069_L/B30/11/D1/830/L001_06082015050840_1023827 |  |  | 2241208
US Green Lighting | US Green Lighting | L/B40/17/D1/830/L001 | L/B40/17/D1/830/L001 |  | BR40 | Reflector (Flood/Spot) | E26 (Medium) | Directional | LED | 3 | 100 | 158.7 | 120 |  |  |  | 1400 | 17 | 82.4 | No | 25000 | 3000 | 82 | 9 | 0.9 | -20 | Dimmable | 10% |  | Damp Location Rated,Not for Use in Enclosed Fixtures |  |  |  | 2015-05-20 | 2015-06-08 | United States | ES_1128069_L/B40/17/D1/830/L001_06082015053440_1023828 |  |  | 2241209
US Green Lighting | US Green Lighting | LED | L/A19/13/D1/830/P001 |  | A19 | General Purpose Replacement | E26 (Medium) | Omnidirectional | LED | 3 | 75 | 113 | 60 |  |  |  | 1100 | 13 | 84.6 | No | 25000 | 3000 | 83 | 14 | 1 | -40 | Dimmable | 10% |  | None |  |  |  | 2015-08-05 | 2015-08-07 | United States | ES_1128069_L/A19/13/D1/830/P001_08142015163556_9383354 | 62 |  | 2246306
US Green Lighting | US Green Lighting | LED | L/A19/13/D1/840/P001 |  | A19 | General Purpose Replacement | E26 (Medium) | Omnidirectional | LED | 3 | 75 | 110 | 60 |  |  |  | 1100 | 13 | 84.6 | No | 25000 | 4000 | 85 | 30 | 1 | -40 | Dimmable | 10% |  | None |  |  |  | 2015-08-05 | 2015-08-07 | United States | ES_1128069_L/A19/13/D1/840/P001_08142015163604_9560589 | 62 |  | 2246305
US Green Lighting | US Green Lighting | L/R20/7/D1/830/L001 | L/R20/7/D1/830/L001 |  | R20 | Reflector (Flood/Spot) | E26 (Medium) | Directional | LED | 3 | 50 | 96.2 | 63.4 |  |  | 110 | 550 | 7 | 78.6 | No | 25000 | 3000 | 82 | 6 | 0.9 | -20 | Dimmable | 10% |  | Not for Use in Enclosed Fixtures |  |  |  | 2015-06-05 | 2015-06-05 | United States | ES_1128069_L/R20/7/D1/830/L001_06082015045950_1023827 |  |  | 2241207
US Green Lighting | US Green Lighting | self-ballasted LED Lamp | L/P30/15/D1/830/N001 |  | PAR30L | Reflector (Flood/Spot) | E26 (Medium) | Directional | LED | 3 | 75 | 113 | 95 | 2235 |  | 40 |  | 15 | 80 | No | 25000 | 3000 | 84 | 13 | 1 | -20 | Dimmable | 10% |  | None |  |  |  | 2015-05-12 | 2015-05-12 | United States | ES_1128069_L/P30/15/D1/830/N001_05132015105731_5238864 |  |  | 2239250
US Green Lighting | US Green Lighting | self-ballasted LED Lamp | L/P38/18/D1/830/N001 |  | PAR38 | Reflector (Flood/Spot) | E26 (Medium) | Directional | LED | 3 | 100 | 130 | 120 | 3344 |  | 40 |  | 18.1 | 83.3 | No | 25000 | 3000 | 84 | 12 | 1 | -20 | Dimmable | 10% |  | None |  |  |  | 2015-05-12 | 2015-05-12 | United States | ES_1128069_L/P38/18/D1/830/N001_05132015105808_2938472 |  |  | 2239251
Ushio America Inc. | UPHORIA | LED | 1003869 |  | PAR20 | Reflector (Flood/Spot) | E26 (Medium) | Directional | LED | 5 | 50 | 85 | 62 | 1626 |  | 25 |  | 8 | 58.8 | No | 40000 | 3000 | 83 | 5 | 0.9 | -20 | Dimmable | 10% |  | None |  |  |  | 2014-10-30 | 2014-11-05 | United States | ES_1086348_1003869_11072014103149_9226332 |  |  | 2224382
Ushio America Inc. | UPHORIA | LED | 1003870 |  | PAR20 | Reflector (Flood/Spot) | E26 (Medium) | Directional | LED | 5 | 50 | 85 | 62 | 882 |  | 40 |  | 8 | 61.2 | No | 40000 | 3000 | 83 | 5 | 0.9 | -20 | Dimmable | 10% |  | None |  |  |  | 2014-10-30 | 2014-11-05 | United States | ES_1086348_1003870_11072014103149_5487247 |  |  | 2224383
Ushio America Inc. | UPHORIA | LED | 1003871 |  | PAR30L | Reflector (Flood/Spot) | E26 (Medium) | Directional | LED | 5 | 75 | 118 | 95 | 3025 |  | 25 | 835 | 14 | 59.6 | No | 40000 | 3000 | 83 | 3 | 1 | -20 | Dimmable | 10% |  | Enclosed Fixtures |  |  |  | 2014-06-08 | 2014-05-30 | United States | ES_1086348_1003871_06122014143816_1586543 |  |  | 2213585
Ushio America Inc. | UPHORIA | LED | 1003872 |  | PAR30L | Reflector (Flood/Spot) | E26 (Medium) | Directional | LED | 5 | 75 | 118 | 95 | 1648 |  | 40 | 850 | 14 | 60.7 | No | 40000 | 3000 | 83 | 3 | 1 | -20 | Dimmable | 10% |  | Enclosed Fixtures |  |  |  | 2014-06-08 | 2014-05-30 | United States | ES_1086348_1003872_06122014143816_4637928 |  |  | 2213584
Ushio America Inc. | UPHORIA | LED | 1003873 |  | PAR30 | Reflector (Flood/Spot) | E26 (Medium) | Directional | LED | 5 | 75 | 95 | 85 | 3254 |  | 40 | 850 | 14.5 | 58.6 | No | 40000 | 3000 | 83 | 3 | 0.9 | -20 | Dimmable | 10% |  | Enclosed Fixtures |  |  |  | 2014-06-08 | 2014-05-30 | United States | ES_1086348_1003873_06122014143830_1411363 |  |  | 2213583
Ushio America Inc. | UPHORIA | LED | 1003874 |  | PAR30 | Reflector (Flood/Spot) | E26 (Medium) | Directional | LED | 5 | 75 | 95 | 85 | 1332 |  | 40 | 850 | 14.5 | 58.6 | No | 40000 | 3000 | 83 | 3 | 0.9 | -20 | Dimmable | 10% |  | Enclosed Fixtures |  |  |  | 2014-06-08 | 2014-05-30 | United States | ES_1086348_1003874_06122014143830_5743839 |  |  | 2213582
Ushio America Inc. | UPHORIA | LED | 1003875 |  | PAR38 | Reflector (Flood/Spot) | E26 (Medium) | Directional | LED | 5 | 90 | 128 | 120 | 4617 |  | 25 | 1000 | 16 | 62.5 | No | 40000 | 3000 | 84 | 18 | 0.9 | -20 | Dimmable | 10% |  | Enclosed Fixtures |  |  |  | 2014-06-08 | 2014-05-30 | United States | ES_1086348_1003875_06122014143905_5107047 |  |  | 2213577
Ushio America Inc. | UPHORIA | LED | 1003876 |  | PAR38 | Reflector (Flood/Spot) | E26 (Medium) | Directional | LED | 5 | 90 | 128 | 120 | 1721 |  | 40 | 970 | 16 | 60.6 | No | 40000 | 3000 | 84 | 19 | 0.9 | -20 | Dimmable | 10% |  | Enclosed Fixtures |  |  |  | 2014-06-08 | 2014-05-30 | United States | ES_1086348_1003876_06122014143905_5866992 |  |  | 2213576
Verbatim Americas | Verbatim | LED | 98384 | ,,R20-L470-C30-B25-W; ,98764,R20-L470-C30-B25-B | PAR20 | Reflector (Flood/Spot) | E26 (Medium) | Directional | LED | 5 | 50 | 85 | 62 | 1626 |  | 25 | 470 | 8 | 58.4 | No | 40000 | 3000 | 83 | 5 | 0.9 | -20 | Dimmable | 10% |  | None |  |  |  | 2014-11-20 | 2014-11-17 | United States | ES_1113395_98384_12022014094737_1065101 |  |  | 2226312
Verbatim Americas | Verbatim | LED | 98389 | ,,R20-L500-C27-W | R20 | Reflector (Flood/Spot) | E26 (Medium) | Directional | LED | 5 | 50 | 95 | 64 |  |  |  | 500 | 7.8 | 64.4 | No | 25000 | 2700 | 82 | 16 | 0.9 | -20 | Dimmable | 10% |  | None |  |  |  | 2014-11-20 | 2014-11-17 | United States | ES_1113395_98389_12022014094653_9797925 |  |  | 2226311
Verbatim Americas | Verbatim | LED | 98391 | ,,M16-L500-C30-B38-W | MR16 | Reflector (Flood/Spot) | GU5.3 | Directional | LED | 3 | 50 | 49 | 50 | 1201 |  | 38 | 500 | 8 | 62.5 | No | 25000 | 3000 | 82 | 12 | 0.7 | -40 | Dimmable | 10% |  | Enclosed Fixtures |  |  |  | 2014-06-15 | 2014-06-10 | United States | ES_1113395_98391_06232014210649_8974656 |  |  | 2213559
Verbatim Americas | Verbatim | LED | 98392 | ,,CD-L315-C27-W | Decorative: Other | Decorative | E12 (Candelabra) | Decorative | LED | 3 | 40 | 104 | 35 |  |  |  | 315 | 4.9 | 64.3 | No | 25000 | 2700 | 82 | 17 | 0.7 | -40 | Dimmable | 10% |  | None |  |  |  | 2014-06-02 | 2014-05-28 | United States | ES_1113395_98392_06062014153920_4479499 |  |  | 2212488
Verbatim Americas | Verbatim | LED | 98551 | ,,A19-L800-C27-OW | A19 | General Purpose Replacement | E26 (Medium) | Omnidirectional | LED | 5 | 60 | 106.7 | 55.9 |  |  |  | 800 | 11.5 | 69.6 | No | 40000 | 2700 | 83 | 18 | 0.9 | -40 | Dimmable | 1% |  | Damp Location Rated |  |  |  | 2014-03-15 | 2014-03-06 | United States | ES_1113395_98551_03142014165000_1493162 | 48.5 |  | 2206165
Verbatim Americas | Verbatim | LED | 98552 | ,,A19-L800-C30-OW | A19 | General Purpose Replacement | E26 (Medium) | Omnidirectional | LED | 5 | 60 | 106.7 | 55.9 |  |  |  | 800 | 11.5 | 69.6 | No | 40000 | 3000 | 84 | 22 | 1 | -40 | Dimmable | 1% |  | Damp Location Rated |  |  |  | 2014-03-15 | 2014-03-06 | United States | ES_1113395_98552_03142014164633_1425000 | 48.5 |  | 2206164
Verbatim Americas | Verbatim | LED | 98553 | ,,CD-L315-C30-W | Decorative: Other | Decorative | E12 (Candelabra) | Decorative | LED | 3 | 40 | 103 | 35 |  |  |  | 315 | 4.9 | 64.3 | No | 25000 | 3000 | 83 | 21 | 0.7 | -40 | Dimmable | 10% |  | None |  |  |  | 2014-06-02 | 2014-05-28 | United States | ES_1113395_98553_06062014154253_5160944 |  |  | 2212491
Verbatim Americas | Verbatim | LED | 98556 | ,,P30-L850-C30-B40-W | PAR30L | Reflector (Flood/Spot) | E26 (Medium) | Directional | LED | 5 | 75 | 118 | 95 | 1648 |  | 40 | 850 | 14 | 60.7 | No | 40000 | 3000 | 83 | 3 | 1 | -40 | Dimmable | 10% |  | None |  |  |  | 2014-06-28 | 2014-06-18 | United States | ES_1113395_98556_07102014110155_9013931 |  |  | 2214826
Verbatim Americas | Verbatim | LED | 98557 | ,,P38-L1250-C30-B40-W | PAR38 | Reflector (Flood/Spot) | E26 (Medium) | Directional | LED | 5 | 120 | 128 | 120 | 2665 |  | 40 | 1250 | 19 | 65.8 | No | 40000 | 3000 | 83 | 5 | 1 | -40 | Dimmable | 10% |  | None |  |  |  | 2014-06-28 | 2014-06-18 | United States | ES_1113395_98557_07102014105718_4092304 |  |  | 2214821
Verbatim Americas | Verbatim | LED | 98558 | ,,R20-L480-C30-W | R20 | Reflector (Flood/Spot) | E26 (Medium) | Directional | LED | 5 | 50 | 96 | 64 |  |  |  | 480 | 7.7 | 62.3 | No | 25000 | 3000 | 82 | 18 | 0.9 | -20 | Dimmable | 10% |  | None |  |  |  | 2014-11-20 | 2014-11-14 | United States | ES_1113395_98558_12022014094628_8087214 |  |  | 2226310
Verbatim Americas | Verbatim | LED | 98559 | ,,R30-L650-C27-W | BR30 | Reflector (Flood/Spot) | E26 (Medium) | Directional | LED | 5 | 65 | 134 | 95 |  |  |  | 650 | 10 | 65 | No | 25000 | 2700 | 83 | 21 | 0.9 | -20 | Dimmable | 10% |  | None |  |  |  | 2014-11-20 | 2014-11-14 | United States | ES_1113395_98559_12022014100445_8009168 |  |  | 2226322
Verbatim Americas | Verbatim | LED | 98560 | ,,R30-L685-C30W | BR30 | Reflector (Flood/Spot) | E26 (Medium) | Directional | LED | 5 | 65 | 133 | 95 |  |  |  | 685 | 10 | 68.5 | No | 25000 | 3000 | 84 | 24 | 0.9 | -20 | Dimmable | 10% |  | None |  |  |  | 2014-11-20 | 2014-11-14 | United States | ES_1113395_98560_12022014100424_2978083 |  |  | 2226321
Verbatim Americas | Verbatim | LED | 98562 | ,,R40-L685-C27-W | BR40 | Reflector (Flood/Spot) | E26 (Medium) | Directional | LED | 5 | 65 | 157 | 125 |  |  |  | 685 | 10.5 | 65.4 | No | 25000 | 2700 | 83 | 19 | 0.9 | -20 | Dimmable | 10% |  | None |  |  |  | 2014-11-20 | 2014-11-14 | United States | ES_1113395_98562_12022014100358_5528746 |  |  | 2226320
Verbatim Americas | Verbatim | LED | 98563 | ,,R40-L685-C30-W | BR40 | Reflector (Flood/Spot) | E26 (Medium) | Directional | LED | 5 | 65 | 160 | 125 |  |  |  | 685 | 10.3 | 66.6 | No | 25000 | 3000 | 82 | 17 | 0.9 | -20 | Dimmable | 10% |  | None |  |  |  | 2014-11-20 | 2014-11-14 | United States | ES_1113395_98563_12022014100332_2220440 |  |  | 2226319
Verbatim Americas | Verbatim | LED | 98566 | ,,P20-L490-C27-B40-W | PAR20 | Reflector (Flood/Spot) | E26 (Medium) | Directional | LED | 5 | 50 | 85 | 62 | 827 |  | 40 | 490 | 8 | 60.9 | No | 40000 | 2700 | 83 | 4 | 1 | -20 | Dimmable | 10% |  | None |  |  |  | 2014-10-30 | 2014-11-17 | United States | ES_1113395_98566_12022014094948_9670691 |  |  | 2226315
Verbatim Americas | Verbatim | LED | 98567 | ,,R20-L490-C30-B40-W | PAR20 | Reflector (Flood/Spot) | E26 (Medium) | Directional | LED | 5 | 50 | 85 | 62 | 882 |  | 40 | 490 | 8 | 60.9 | No | 40000 | 3000 | 83 | 5 | 0.9 | -20 | Dimmable | 10% |  | None |  |  |  | 2014-11-20 | 2014-11-17 | United States | ES_1113395_98567_12022014094756_6504677 |  |  | 2226313
Verbatim Americas | Verbatim | LED | 98568 | ,,P30-L800-C27-B40-W | PAR30L | Reflector (Flood/Spot) | E26 (Medium) | Directional | LED | 5 | 75 | 118 | 95 | 1440 |  | 40 | 800 | 14 | 57.1 | No | 40000 | 2700 | 82 | 2 | 1 | -40 | Dimmable | 10% |  | None |  |  |  | 2014-06-28 | 2014-06-18 | United States | ES_1113395_98568_07102014110450_9336978 |  |  | 2214828
Verbatim Americas | Verbatim | LED | 98570 | ,,P30SN-L800-C27-B25-W | PAR30 | Reflector (Flood/Spot) | E26 (Medium) | Directional | LED | 5 | 75 | 85 | 95 | 3028 |  | 25 | 800 | 14.7 | 54.5 | No | 25000 | 2700 | 82 | 1 | 0.9 | -20 | Dimmable | 10% |  | None |  |  |  | 2014-11-20 | 2014-11-14 | United States | ES_1113395_98570_12022014100308_1608921 |  |  | 2226318
Verbatim Americas | Verbatim | LED | 98571 | ,,P30SN-L850-C30-B25-W | PAR30 | Reflector (Flood/Spot) | E26 (Medium) | Directional | LED | 5 | 75 | 95 | 85 | 3254 |  | 25 | 850 | 14.7 | 57.7 | No | 25000 | 3000 | 83 | 3 | 0.9 | -20 | Dimmable | 10% |  | None |  |  |  | 2014-11-20 | 2014-11-14 | United States | ES_1113395_98571_12022014100228_6873607 |  |  | 2226317
Verbatim Americas | Verbatim | LED | 98572 | ,,P38-L1200-C27-B40-W | PAR38 | Reflector (Flood/Spot) | E26 (Medium) | Directional | LED | 5 | 120 | 128 | 120 | 2559 |  | 40 | 1200 | 19 | 63.2 | No | 40000 | 2700 | 82 | 1 | 1 | -40 | Dimmable | 10% |  | None |  |  |  | 2014-06-28 | 2014-06-18 | United States | ES_1113395_98572_07102014105927_7306294 |  |  | 2214823
Verbatim Americas | Verbatim | LED | 98574 | ,,R30-L865-C27-W | BR30 | Reflector (Flood/Spot) | E26 (Medium) | Directional | LED | 5 | 65 | 133 | 95 |  |  |  | 865 | 12.1 | 71.7 | No | 25000 | 2700 | 83 | 21 | 0.9 | -20 | Dimmable | 10% |  | None |  |  |  | 2014-11-20 | 2014-11-21 | United States | ES_1113395_98574_12022014094518_5124828 |  |  | 2226308
Verbatim Americas | Verbatim | LED | 98575 | ,,R30-L865-C30-W | BR30 | Reflector (Flood/Spot) | E26 (Medium) | Directional | LED | 5 | 65 | 133 | 95 |  |  |  | 865 | 12 | 72 | No | 25000 | 3000 | 84 | 24 | 0.9 | -20 | Dimmable | 10% |  | None |  |  |  | 2014-11-20 | 2014-11-21 | United States | ES_1113395_98575_12022014094446_5630576 |  |  | 2226307
Verbatim Americas | Verbatim | LED | 98632 | ,,R40-L1200-C27-W | BR40 | Reflector (Flood/Spot) | E26 (Medium) | Directional | LED | 5 | 85 | 152 | 125 |  |  |  | 1200 | 17.1 | 70.1 | No | 25000 | 2700 | 83 | 19 | 1 | -20 | Dimmable | 10% |  | None |  |  |  | 2014-11-20 | 2014-11-21 | United States | ES_1113395_98632;R40-L1200-C27-W_11242014135424_5761199 |  |  | 2226309
Verbatim Americas | Verbatim | LED | 98633 | ,,R40-L1200-C30-W | BR40 | Reflector (Flood/Spot) | E26 (Medium) | Directional | LED | 5 | 75 | 157 | 125 |  |  |  | 1200 | 17.1 | 70.3 | No | 25000 | 3000 | 83 | 19 | 1 | -20 | Dimmable | 10% |  | None |  |  |  | 2014-11-20 | 2014-11-17 | United States | ES_1113395_98633_12022014095057_1232400 |  |  | 2226316
Verbatim Americas | Verbatim | LED | 98639 | ,,P30-L800-C27-B25-B; LED,98385,P30-L800-C27-B25-W | PAR30L | Reflector (Flood/Spot) | E26 (Medium) | Directional | LED | 5 | 75 | 118 | 95 | 3591 |  | 25 | 800 | 14 | 57.1 | No | 40000 | 2700 | 82 | 2 | 1 | -40 | Dimmable | 10% |  | None |  |  |  | 2014-06-28 | 2014-06-18 | United States | ES_1113395_98639_07102014110450_6689171 |  |  | 2214829
Verbatim Americas | Verbatim | R30-L650-C30-R | 98983 |  | BR30 | Reflector (Flood/Spot) | E26 (Medium) | Directional | LED | 5 | 65 | 127.8 | 94.8 |  |  | 109 | 650 | 8.1 | 80.2 | No | 25000 | 3000 | 83 | 17 | 0.9 | -20 | Dimmable | 10% |  | Damp Location Rated |  |  |  | 2014-12-10 | 2014-12-30 | United States | ES_1113395_98983_12302014024440_1023738 |  |  | 2230254
Verbatim Americas | Verbatim | R30-L650-C30-U | 99252 |  | BR30 | Reflector (Flood/Spot) | E26 (Medium) | Directional | LED | 5 | 65 | 128.5 | 94.7 |  |  | 110 | 650 | 8.6 | 75.6 | No | 25000 | 3000 | 82 | 7 | 1 | -20 | Dimmable | 10% |  | Damp Location Rated,Not for Use in Enclosed Fixtures |  |  |  | 2015-07-20 | 2015-08-03 | United States | ES_1113395_99252_08042015043730_1023866 |  |  | 2245001
Verbatim Americas | Verbatim | R30-L850-C27-R | 99064 |  | BR30 | Reflector (Flood/Spot) | E26 (Medium) | Directional | LED | 5 | 65 | 130 | 95 |  |  | 113 | 850 | 11 | 77.3 | No | 25000 | 2700 | 82 | 14 | 0.9 | -20 | Dimmable | 10% |  | Damp Location Rated,Not for Use in Enclosed Fixtures |  |  |  | 2015-03-20 | 2015-04-30 | United States, Canada | ES_1113395_99064_04302015110441_1023804 |  |  | 2238435
Verbatim Americas | Verbatim | R30-L850-C27-U | 99253 |  | BR30 | Reflector (Flood/Spot) | E26 (Medium) | Directional | LED | 5 | 65 | 128.9 | 94.7 |  |  | 109 | 850 | 11 | 77.3 | No | 25000 | 2700 | 82 | 9 | 1 | -20 | Dimmable | 10% |  | Damp Location Rated,Not for Use in Enclosed Fixtures |  |  |  | 2015-07-20 | 2015-08-04 | United States | ES_1113395_99253_08042015044620_1023866 |  |  | 2245002
Verbatim Americas | Verbatim | R30-L850-C30-R | 99065 |  | BR30 | Reflector (Flood/Spot) | E26 (Medium) | Directional | LED | 5 | 65 | 130 | 95 |  |  | 113 | 850 | 11.1 | 76.6 | No | 25000 | 3000 | 83 | 17 | 0.9 | -20 | Dimmable | 10% |  | Damp Location Rated,Not for Use in Enclosed Fixtures |  |  |  | 2014-03-20 | 2015-04-29 | United States, Canada | ES_1113395_99065_04302015111951_1023800 |  |  | 2238436
Verbatim Americas | Verbatim | R30-L850-C30-U | 99254 |  | BR30 | Reflector (Flood/Spot) | E26 (Medium) | Directional | LED | 5 | 65 | 128.9 | 94.7 |  |  | 110 | 850 | 11 | 77.3 | No | 25000 | 3000 | 82 | 9 | 1 | -20 | Dimmable | 10% |  | Damp Location Rated,Not for Use in Enclosed Fixtures |  |  |  | 2015-07-20 | 2015-08-04 | United States | ES_1113395_99254_08042015045220_1023866 |  |  | 2245003
Verilux, Inc. | Verilux | CFS13VLX | CFS13VLX |  | CFL Bare Spiral | General Purpose Replacement | E26 (Medium) | Omnidirectional | CFL | 2 | 60 | 105.9 | 47.6 |  | 1.6 |  | 840 | 13 | 64.6 | No | 10000 | 6500 | 85 | 49 | 0.6 | -18 |  |  |  | None |  |  |  | 2014-07-22 | 2014-07-31 | United States | ES_42731_CFS13VLX_07312014021000_1023647 |  |  | 2216798
Vibelight, Inc. | VibeLight | PAR Led Lamp | VLPAR2030K1-2 |  | PAR20 | Reflector (Flood/Spot) | E26 (Medium) | Directional | LED | 5 |  | 86.7 | 64.1 | 1152 |  | 36 | 550 | 6.5 | 84.6 | No | 25000 | 3000 | 82 | 9 | 0.8 | -25 |  |  |  | Enclosed Fixtures,Recessed Fixtures |  |  |  | 2015-12-20 | 2016-04-06 | United States, Canada | ES_1134869_VLPAR2030K1-2_12112015091016_5016855 |  |  | 2254932
Viking Sales, LLC | Diemark | Omni LED Lamp A19 | 9.5W A19/OMNI 2700K |  | A19 | General Purpose Replacement | E26 (Medium) | Omnidirectional | LED | 3 | 60 | 111.7 | 59.6 |  |  |  | 810 | 9.5 | 85.3 | No | 25000 | 2700 | 82 | 6 | 0.9 | -20 | Dimmable | 10% |  | Damp Location Rated,Not for Use in Enclosed Fixtures,Recessed Fixtures |  |  |  | 2015-04-10 | 2015-04-15 | United States, Canada | ES_1131199_9.5W A19/OMNI 2700K_04152015153231_9839014 | 50.5 |  | 2238059
Voltech International inc | TECHNILIGHT | LED | TL9A19D300C |  | A19 | General Purpose Replacement | E26 (Medium) | Omnidirectional | LED | 5 | 60 | 110 | 60 |  |  |  | 800 | 9.5 | 84.2 | No | 25000 | 5000 | 86 | 18 | 0.9 | -40 | Dimmable | 10% |  | None |  |  |  | 2014-11-10 | 2014-11-12 | United States, Canada | ES_1118003_TL9A19D300C_11132014141202_4947557 | 50.5 |  | 2225257
Voltech International inc | TECHNILIGHT | LED | TL9A19D300W |  | A19 | General Purpose Replacement | E26 (Medium) | Omnidirectional | LED | 5 | 60 | 111 | 60 |  |  |  | 800 | 9.5 | 84.2 | No | 25000 | 3000 | 83 | 9 | 0.9 | -40 | Dimmable | 10% |  | Not for Use in Enclosed Fixtures |  |  |  | 2014-11-10 | 2014-11-12 | United States, Canada | ES_1118003_TL9A19D300W_11132014141155_1366149 | 50.5 |  | 2225258
Voltech International inc | TECHNILIGHT | LED BR30 | TL15BR30D110W |  | BR30 | Reflector (Flood/Spot) | E26 (Medium) | Directional | LED | 3 | 75 | 134.6 | 96.5 |  |  | 110 | 1000 | 15 | 66.7 | No | 30000 | 3000 | 83 | 18 | 1 | -20 | Dimmable | 10% |  | None |  |  |  | 2014-06-20 | 2014-06-19 | Canada | ES_1118003_TL15BR30D110W_07092014183928_3011707 |  |  | 2214820
Vootu Inc. | Vootu | LED A21 Lamp | VT-A21-13W 2700K |  | A21 | General Purpose Replacement | E26 (Medium) | Omnidirectional | LED | 3 | 75 | 133.9 | 67.6 |  |  |  | 1100 | 13 | 84.6 | No | 25000 | 2700 | 81 | 5 | 0.9 | -20 | Dimmable | 10% |  | Damp Location Rated,Not for Use in Recessed Fixtures,Not for Use in Enclosed Fixtures |  |  |  | 2015-12-10 | 2015-12-04 | United States | ES_1134610_VT-A21-13W 2700K_12042015164915_5892401 | 62 |  | 2254908
Vootu Inc. | Vootu | LED A21 Lamp | VT-A21-13W 3000K |  | A21 | General Purpose Replacement | E26 (Medium) | Omnidirectional | LED | 3 | 75 | 133.4 | 67.5 |  |  |  | 1100 | 13 | 84.6 | No | 25000 | 3000 | 85 | 23 | 0.9 | -20 | Dimmable | 10% |  | Damp Location Rated,Not for Use in Recessed Fixtures,Not for Use in Enclosed Fixtures |  |  |  | 2015-12-10 | 2015-12-04 | United States | ES_1134610_VT-A21-13W 3000K_12042015164946_2349821 | 62 |  | 2254909
Vootu Inc. | Vootu | LED A21 Lamp | VT-A21-13W 5000K |  | A21 | General Purpose Replacement | E26 (Medium) | Omnidirectional | LED | 3 | 75 | 133.6 | 67.2 |  |  |  | 1100 | 13 | 84.6 | No | 25000 | 5000 | 86 | 29 | 0.9 | -20 | Dimmable | 10% |  | Damp Location Rated,Not for Use in Recessed Fixtures,Not for Use in Enclosed Fixtures |  |  |  | 2015-12-10 | 2015-12-04 | United States | ES_1134610_VT-A21-13W 5000K_12042015164953_0827419 | 62 |  | 2254910
Vootu Inc. | Vootu | LED BR30 Lamp | VT-BR30-13W 2700K |  | BR30 | Reflector (Flood/Spot) | E26 (Medium) | Directional | LED | 3 | 85 | 131.6 | 94.8 |  |  |  | 1100 | 13.5 | 81.5 | No | 25000 | 2700 | 82 | 7 | 0.9 | -20 | Dimmable | 10% |  | Damp Location Rated,Enclosed Fixtures,Recessed Fixtures |  |  |  | 2015-12-10 | 2015-12-04 | United States | ES_1134610_VT-BR30-13W 2700K_12042015172212_4899143 |  |  | 2254914
Vootu Inc. | Vootu | LED BR30 Lamp | VT-BR30-13W 3000K |  | BR30 | Reflector (Flood/Spot) | E26 (Medium) | Directional | LED | 3 | 85 | 132.2 | 94.8 |  |  |  | 1100 | 13.5 | 81.5 | No | 25000 | 3000 | 84 | 12 | 0.9 | -20 | Dimmable | 10% |  | Damp Location Rated,Enclosed Fixtures,Recessed Fixtures |  |  |  | 2015-12-10 | 2015-12-04 | United States | ES_1134610_VT-BR30-13W 3000K_12042015172246_6892014 |  |  | 2254915
Vootu Inc. | Vootu | LED BR30 Lamp | VT-BR30-13W 4000K |  | BR30 | Reflector (Flood/Spot) | E26 (Medium) | Directional | LED | 3 | 85 | 132.2 | 94.8 |  |  |  | 1100 | 13.5 | 81.5 | No | 25000 | 4000 | 84 | 12 | 0.9 | -20 | Dimmable | 10% | Yes | Damp Location Rated | No |  |  | 2016-08-10 | 2016-08-10 | United States | ES_1134610_VT-BR30-13W 4000K_08102016164401_2389013 |  |  | 2275199
Vootu Inc. | Vootu | LED BR30 Lamp | VT-BR30-13W 5000K |  | BR30 | Reflector (Flood/Spot) | E26 (Medium) | Directional | LED | 3 | 85 | 132 | 94.7 |  |  |  | 1200 | 13.5 | 88.9 | No | 25000 | 5000 | 84 | 15 | 0.9 | -20 | Dimmable | 10% |  | Damp Location Rated,Enclosed Fixtures,Recessed Fixtures |  |  |  | 2015-12-10 | 2015-12-04 | United States | ES_1134610_VT-BR30-13W 5000K_12042015172257_7908925 |  |  | 2254916
Vootu Inc. | Vootu | LED Lamp A19 | VT-A19-6W 2700K |  | A19 | General Purpose Replacement | E26 (Medium) | Omnidirectional | LED | 3 | 40 | 111.5 | 59.7 |  |  |  | 500 | 6 | 83.3 | No | 25000 | 2700 | 82 | 8 | 0.9 | -20 | Dimmable | 10% |  | Damp Location Rated,Not for Use in Enclosed Fixtures,Recessed Fixtures |  |  |  | 2015-12-10 | 2015-12-04 | United States | ES_1134610_VT-A19-6W 2700K_12042015161906_5028743 | 34 |  | 2254893
Vootu Inc. | Vootu | LED Lamp A19 | VT-A19-6W 3000K |  | A19 | General Purpose Replacement | E26 (Medium) | Omnidirectional | LED | 3 | 40 | 111.3 | 59.8 |  |  |  | 500 | 6 | 83.3 | No | 25000 | 3000 | 85 | 22 | 0.9 | -20 | Dimmable | 10% |  | Damp Location Rated,Not for Use in Enclosed Fixtures,Recessed Fixtures |  |  |  | 2015-12-10 | 2015-12-04 | United States | ES_1134610_VT-A19-6W 3000K_12042015161917_6789792 | 34 |  | 2254892
Ushio America Inc. | UPHORIA | LED | 1003877 |  | PAR38 | Reflector (Flood/Spot) | E26 (Medium) | Directional | LED | 5 | 100 | 128 | 120 | 4424 |  | 25 | 1250 | 19 | 65.8 | No | 40000 | 3000 | 83 | 5 | 1 | -20 | Dimmable | 10% |  | Enclosed Fixtures |  |  |  | 2014-06-08 | 2014-05-30 | United States | ES_1086348_1003877_06122014143853_3087569 |  |  | 2213579
Ushio America Inc. | UPHORIA | LED | 1003878 |  | PAR38 | Reflector (Flood/Spot) | E26 (Medium) | Directional | LED | 5 | 120 | 128 | 120 | 2665 |  | 40 | 1250 | 19 | 65.8 | No | 40000 | 3000 | 83 | 5 | 1 | -20 | Dimmable | 10% |  | Enclosed Fixtures |  |  |  | 2014-06-08 | 2014-05-30 | United States | ES_1086348_1003878_06122014143853_6901180 |  |  | 2213578
Ushio America Inc. | UPHORIA | LED | 1003906 |  | PAR38 | Reflector (Flood/Spot) | E26 (Medium) | Directional | LED | 5 | 90 | 128 | 120 | 1800 |  | 40 | 950 | 16 | 59.4 | No | 40000 | 2700 | 81 | 10 | 0.9 | -20 | Dimmable | 10% |  | Enclosed Fixtures |  |  |  | 2014-06-08 | 2014-05-30 | United States | ES_1086348_1003906_06122014143917_6445662 |  |  | 2213574
Ushio America Inc. | UPHORIA | LED | 1003907 |  | PAR38 | Reflector (Flood/Spot) | E26 (Medium) | Directional | LED | 5 | 90 | 128 | 120 | 4319 |  | 25 | 960 | 16 | 60 | No | 40000 | 2700 | 81 | 5 | 0.9 | -20 | Dimmable | 10% |  | Enclosed Fixtures |  |  |  | 2014-06-08 | 2014-05-30 | United States | ES_1086348_1003907_06122014143917_5945149 |  |  | 2213575
Ushio America Inc. | UPHORIA | LED | 1003908 |  | PAR38 | Reflector (Flood/Spot) | E26 (Medium) | Directional | LED | 5 | 120 | 128 | 120 | 2559 |  | 40 | 1200 | 19 | 63.2 | No | 40000 | 2700 | 82 | 1 | 1 | -20 | Dimmable | 10% |  | Enclosed Fixtures |  |  |  | 2014-06-08 | 2014-05-30 | United States | ES_1086348_1003908_06122014143841_2047383 |  |  | 2213580
Ushio America Inc. | UPHORIA | LED | 1003909 |  | PAR38 | Reflector (Flood/Spot) | E26 (Medium) | Directional | LED | 5 | 100 | 128 | 120 | 4256 |  | 25 | 1200 | 19 | 63.2 | No | 40000 | 2700 | 82 | 1 | 1 | -20 | Dimmable | 10% |  | Enclosed Fixtures |  |  |  | 2014-06-08 | 2014-05-30 | United States | ES_1086348_1003909_06122014143841_2137010 |  |  | 2213581
Ushio America Inc. | UPHORIA | LED | 1003910 |  | PAR30L | Reflector (Flood/Spot) | E26 (Medium) | Directional | LED | 5 | 75 | 118 | 95 | 1440 |  | 40 | 800 | 14 | 57.1 | No | 40000 | 2700 | 82 | 2 | 1 | -20 | Dimmable | 10% |  | Enclosed Fixtures |  |  |  | 2014-06-08 | 2014-05-30 | United States | ES_1086348_1003910_06122014143754_4571278 |  |  | 2213586
Ushio America Inc. | UPHORIA | LED | 1003911 |  | PAR30L | Reflector (Flood/Spot) | E26 (Medium) | Directional | LED | 5 | 75 | 118 | 95 | 3591 |  | 25 | 800 | 14 | 57.1 | No | 40000 | 2700 | 82 | 2 | 1 | -20 | Dimmable | 10% |  | Enclosed Fixtures |  |  |  | 2014-06-08 | 2014-05-30 | United States | ES_1086348_1003911_06122014143754_4240473 |  |  | 2213587
Ushio America Inc. | UPHORIA | LED | 1003912 |  | PAR20 | Reflector (Flood/Spot) | E26 (Medium) | Directional | LED | 5 | 50 | 85 | 62 | 827 |  | 40 |  | 8.2 | 61.2 | No | 40000 | 2700 | 83 | 4 | 1 | -20 | Dimmable | 10% |  | None |  |  |  | 2014-10-30 | 2014-11-05 | United States | ES_1086348_1003912_11072014103142_2743101 |  |  | 2224385
Ushio America Inc. | UPHORIA | LED | 1003913 |  | PAR20 | Reflector (Flood/Spot) | E26 (Medium) | Directional | LED | 5 | 50 | 85 | 62 | 1607 |  | 25 |  | 8.2 | 57.5 | No | 40000 | 2700 | 83 | 4 | 1 | -20 | Dimmable | 10% |  | None |  |  |  | 2014-10-30 | 2014-11-05 | United States | ES_1086348_1003913_11072014103142_2865355 |  |  | 2224384
Ushio America Inc. | UPHORIA | LED | 1003919 |  | MR16 | Reflector (Flood/Spot) | GU5.3 | Directional | LED | 3 | 35 | 48 | 50 | 981 |  | 38 | 350 | 6 | 58.3 | No | 25000 | 3000 | 84 | 25 | 0.7 | -20 | Dimmable | 10% |  | None |  |  |  | 2014-11-30 | 2014-11-21 | United States | ES_1086348_1003919_11242014135506_1099857 |  |  | 2226305
Ushio America Inc. | UPHORIA | LED | 1003959 |  | PAR20 | Reflector (Flood/Spot) | E26 (Medium) | Directional | LED | 5 | 50 | 85 | 63 | 1002 |  | 40 |  | 7 | 67.1 | No | 40000 | 3000 | 91 | 50 | 0.8 | -20 | Dimmable | 10% |  | None |  |  |  | 2015-06-01 | 2015-06-05 | United States, Canada | ES_1086348_1003959_06102015081546_4206023 |  |  | 2241316
Ushio America Inc. | UPHORIA | LED | 1003960 |  | PAR30L | Reflector (Flood/Spot) | E26 (Medium) | Directional | LED | 5 | 75 | 119 | 94 | 3545 |  | 25 |  | 10 | 75 | No | 40000 | 2700 | 91 | 50 | 0.9 | -20 | Dimmable | 10% |  | None |  |  |  | 2015-06-01 | 2015-06-11 | United States, Canada | ES_1086348_1003960_06182015165518_7515411 |  |  | 2241739
Ushio America Inc. | UPHORIA | LED | 1003961 |  | PAR30L | Reflector (Flood/Spot) | E26 (Medium) | Directional | LED | 5 | 75 | 119 | 94 | 1505 |  | 40 |  | 10 | 75 | No | 40000 | 2700 | 91 | 50 | 0.9 | -20 | Dimmable | 10% |  | None |  |  |  | 2015-06-01 | 2015-06-11 | United States, Canada | ES_1086348_1003961_06182015165518_7416049 |  |  | 2241738
Ushio America Inc. | UPHORIA | LED | 1003962 |  | PAR30L | Reflector (Flood/Spot) | E26 (Medium) | Directional | LED | 5 | 75 | 119 | 94 | 2963 |  | 25 |  | 10 | 80 | No | 40000 | 3000 | 91 | 52 | 0.9 | -20 | Dimmable | 10% |  | None |  |  |  | 2015-06-01 | 2015-06-11 | United States, Canada | ES_1086348_1003962_06182015165518_8035858 |  |  | 2241741
Ushio America Inc. | UPHORIA | LED | 1003963 |  | PAR30L | Reflector (Flood/Spot) | E26 (Medium) | Directional | LED | 5 | 75 | 119 | 94 | 1564 |  | 40 |  | 10 | 80 | No | 40000 | 3000 | 91 | 52 | 0.9 | -20 | Dimmable | 10% |  | None |  |  |  | 2015-06-01 | 2015-06-11 | United States, Canada | ES_1086348_1003963_06182015165518_1116838 |  |  | 2241740
Ushio America Inc. | UPHORIA | LED | 1003964 |  | PAR30 | Reflector (Flood/Spot) | E26 (Medium) | Directional | LED | 5 | 75 | 87 | 94 | 3329 |  | 25 |  | 10.5 | 71.6 | No | 40000 | 2700 | 90 | 45 | 0.9 | -20 | Dimmable | 10% |  | None |  |  |  | 2015-06-01 | 2015-06-05 | United States, Canada | ES_1086348_1003964_06102015081319_3078125 |  |  | 2241328
Ushio America Inc. | UPHORIA | LED | 1003965 |  | PAR30 | Reflector (Flood/Spot) | E26 (Medium) | Directional | LED | 5 | 75 | 87 | 94 | 1594 |  | 40 |  | 10.5 | 71.6 | No | 40000 | 2700 | 90 | 45 | 0.9 | -20 | Dimmable | 10% |  | None |  |  |  | 2015-06-01 | 2015-06-05 | United States, Canada | ES_1086348_1003965_06102015081319_3512321 |  |  | 2241327
Ushio America Inc. | UPHORIA | LED | 1003966 |  | PAR30 | Reflector (Flood/Spot) | E26 (Medium) | Directional | LED | 5 | 75 | 87 | 94 | 3576 |  | 25 |  | 10.5 | 76.4 | No | 40000 | 3000 | 90 | 48 | 0.9 | -20 | Dimmable | 10% |  | None |  |  |  | 2015-06-01 | 2015-06-05 | United States, Canada | ES_1086348_1003966_06102015081319_1106764 |  |  | 2241330
Ushio America Inc. | UPHORIA | LED | 1003967 |  | PAR30 | Reflector (Flood/Spot) | E26 (Medium) | Directional | LED | 5 | 75 | 87 | 94 | 1540 |  | 40 |  | 10.5 | 76.4 | No | 40000 | 3000 | 90 | 48 | 0.9 | -20 | Dimmable | 10% |  | None |  |  |  | 2015-06-01 | 2015-06-05 | United States, Canada | ES_1086348_1003967_06102015081319_3508374 |  |  | 2241329
Ushio America Inc. | UPHORIA | LED | 1003968 |  | PAR38 | Reflector (Flood/Spot) | E26 (Medium) | Directional | LED | 5 | 100 | 129 | 119 | 4564 |  | 25 |  | 15 | 63.3 | No | 40000 | 2700 | 91 | 64 | 0.9 | -20 | Dimmable | 10% |  | Not for Use in Enclosed Fixtures |  |  |  | 2015-06-01 | 2015-06-05 | United States, Canada | ES_1086348_1003968_06102015081027_8933593 |  |  | 2241312
Technical Consumer Products, Inc. (TCP) | TCP | 33118SP | 33118SP |  | CFL Bare Spiral | General Purpose Replacement | GU24 | Omnidirectional | CFL | 3 | 75 | 97 | 58 |  | 1.3 |  | 1200 | 18 | 66.6 | No | 10000 | 2700 | 82 | -13 | 0.5 | -29 |  |  |  | Other,Table lamp |  |  |  | 2010-01-01 | 2014-10-15 | United States, Canada | ES_20570_33118SP_10152014145802_5082629 |  |  | 2222425
Technical Consumer Products, Inc. (TCP) | TCP | 33118SP35K | 33118SP35K |  | CFL Bare Spiral | General Purpose Replacement | GU24 | Omnidirectional | CFL | 2 | 75 | 97 | 58 |  | 1.3 |  | 1200 | 18 | 66.7 | No | 10000 | 3500 | 85 | 21 | 0.5 | -29 |  |  |  | Damp Location Rated,Other |  |  |  | 2010-01-01 | 2015-06-26 | United States, Canada | ES_20570_33118SP35K_06262015164244_6964151 |  |  | 2242273
Technical Consumer Products, Inc. (TCP) | TCP | 33123SP | 33123SP | ,63123SP, | CFL Bare Spiral | General Purpose Replacement | GU24 | Omnidirectional | CFL | 3 | 100 | 112 | 61 |  | 1.3 |  | 1600 | 23 | 69.6 | No | 10000 | 2700 | 82 | -14 | 0.6 | -29 |  |  |  | Other,Table Lamp |  |  |  | 2013-01-01 | 2014-10-15 | United States, Canada | ES_20570_33123SP_10152014145858_5138503 |  |  | 2222393
Technical Consumer Products, Inc. (TCP) | TCP | 41314A | 41314A | ,69414A,; ,69414A2,; ,CAN69414A, | CFL A-type | General Purpose Replacement | E26 (Medium) | Omnidirectional | CFL | 2 | 60 | 112 | 61 |  | 1.5 |  | 700 | 14 | 50 | No | 10000 | 2700 | 82 | -10 | 0.6 | -29 |  |  |  | None |  |  |  | 2013-12-24 | 2014-08-29 | United States, Canada | ES_20570_41314A_08292014124835_6515918 |  |  | 2218097
Technical Consumer Products, Inc. (TCP) | TCP | 48923 | 48923 |  | CFL Bare Spiral | General Purpose Replacement | E26 (Medium) | Omnidirectional | CFL | 9 | 100 | 122 | 58 |  | 1.3 |  | 1650 | 23 | 70 | No | 12000 | 2700 | 82 | -10 | 0.6 | -29 |  |  |  | None |  |  |  | 2009-05-22 | 2014-08-01 | United States, Canada | ES_20570_48923_08062014031507_4907755 |  |  | 2217066
Technical Consumer Products, Inc. (TCP) | TCP | 4892335K | 4892335K |  | CFL Bare Spiral | General Purpose Replacement | E26 (Medium) | Omnidirectional | CFL | 2 | 100 | 112 | 61 |  | 1.3 |  | 1650 | 23 | 70 | No | 10000 | 3500 | 84 | -10 | 0.6 | -29 |  |  |  | None |  |  |  | 2010-01-19 | 2014-07-10 | United States, Canada | ES_20570_4892335K_07102014192520_0320560 |  |  | 2215064
Technical Consumer Products, Inc. (TCP) | TCP | 4892341K | 4892341K |  | CFL Bare Spiral | General Purpose Replacement | E26 (Medium) | Omnidirectional | CFL | 9 | 100 | 122 | 58 |  | 1.3 |  | 1650 | 23 | 70 | No | 10000 | 4100 | 85 | 28 | 0.6 | -29 |  |  |  | None |  |  |  | 2009-10-08 | 2014-08-01 | United States, Canada | ES_20570_4892341K_08062014031612_4972675 |  |  | 2217068
Technical Consumer Products, Inc. (TCP) | TCP | 4892350K | 4892350K |  | CFL Bare Spiral | General Purpose Replacement | E26 (Medium) | Omnidirectional | CFL | 2 | 100 | 122 | 58 |  | 1.3 |  | 1600 | 23 | 70 | No | 12000 | 5000 | 85 | 39 | 0.6 | -29 |  |  |  | None |  |  |  | 2009-10-23 | 2014-07-10 | United States, Canada | ES_20570_4892350K_07102014193157_0717632 |  |  | 2215065
Technical Consumer Products, Inc. (TCP) | TCP | 48927 | 48927 |  | CFL Bare Spiral | General Purpose Replacement | E26 (Medium) | Omnidirectional | CFL | 2 | 100 | 140 | 61 |  | 1.3 |  | 1850 | 27 | 68 | No | 12000 | 2700 | 83 | 33 | 0.6 | -29 |  |  |  | None |  |  |  | 2011-06-20 | 2014-07-10 | United States, Canada | ES_20570_48927_07102014194236_1356673 |  |  | 2215066
Technical Consumer Products, Inc. (TCP) | TCP | 4892730K | 4892730K |  | CFL Bare Spiral | General Purpose Replacement | E26 (Medium) | Omnidirectional | CFL | 2 | 100 | 140 | 61 |  | 1.3 |  | 1850 | 27 | 68 | No | 12000 | 3000 | 83 | 33 | 0.6 | -29 |  |  |  | None |  |  |  | 2011-06-20 | 2014-07-10 | United States, Canada | ES_20570_4892730K_07102014195620_2180700 |  |  | 2215067
Technical Consumer Products, Inc. (TCP) | TCP | 4892735K | 4892735K |  | CFL Bare Spiral | General Purpose Replacement | E26 (Medium) | Omnidirectional | CFL | 2 | 100 | 140 | 61 |  | 1.3 |  | 1850 | 27 | 68 | No | 12000 | 3500 | 84 | 33 | 0.6 | -29 |  |  |  | None |  |  |  | 2011-06-20 | 2014-07-10 | United States, Canada | ES_20570_4892735K_07102014204449_5089938 |  |  | 2215068
Technical Consumer Products, Inc. (TCP) | TCP | 4892741K | 4892741K |  | CFL Bare Spiral | General Purpose Replacement | E26 (Medium) | Omnidirectional | CFL | 2 | 100 | 140 | 61 |  | 1.3 |  | 1850 | 27 | 68 | No | 12000 | 4100 | 84 | 33 | 0.6 | -29 |  |  |  | None |  |  |  | 2011-06-20 | 2014-07-10 | United States, Canada | ES_20570_4892741K_07102014204710_5230419 |  |  | 2215073
Technical Consumer Products, Inc. (TCP) | TCP | 4892750K | 4892750K |  | CFL Bare Spiral | General Purpose Replacement | E26 (Medium) | Omnidirectional | CFL | 2 | 100 | 140 | 61 |  | 1.3 |  | 1850 | 27 | 68 | No | 12000 | 5000 | 86 | 33 | 0.6 | -29 |  |  |  | None |  |  |  | 2011-06-20 | 2014-07-10 | United States, Canada | ES_20570_4892750K_07102014205404_5644688 |  |  | 2215062
Technical Consumer Products, Inc. (TCP) | TCP | 4893235K | 4893235K |  | CFL Bare Spiral | General Purpose Replacement | E26 (Medium) | Omnidirectional | CFL | 2 | 125 | 130 | 69 |  | 2.6 |  | 2150 | 32 | 67 | No | 12000 | 3500 | 84 | -10 | 0.6 | -29 |  |  |  | None |  |  |  | 2010-12-21 | 2014-07-17 | United States, Canada | ES_20570_4893235K_07182014184609_9169290 |  |  | 2215754
Technical Consumer Products, Inc. (TCP) | TCP | 4R3014A | 4R3014A | ,6R3014A,; ,6R3014IB,; ,6R3014IB2,; ,6R3014IB4,; ,6R3014IBB2,; ,CAN6R3014IB, | CFL Reflector | Reflector (Flood/Spot) | E26 (Medium) | Directional | CFL | 9 | 65 | 137 | 94 |  | 1.3 |  | 724 | 14.4 | 45 | No | 10000 | 2700 | 82 | -5 | 0.6 | -29 |  |  |  | Recessed Fixtures |  |  |  | 2014-01-13 | 2014-09-17 | United States, Canada | ES_20570_4R3014A_09272014183809_3089204 |  |  | 2220602
Technical Consumer Products, Inc. (TCP) | TCP | 4R3014A35K | 4R3014A35K | ,6R3014ABW, | CFL Reflector | Reflector (Flood/Spot) | E26 (Medium) | Directional | CFL | 2 | 50 | 137 | 94 |  | 1.3 |  | 575 | 14.1 | 41 | No | 10000 | 3500 | 84 | 15 | 0.6 | -29 |  |  |  | Recessed Fixtures |  |  |  | 2014-01-13 | 2014-09-17 | United States, Canada | ES_20570_4R3014A35K_09272014184358_3438832 |  |  | 2220603
Technical Consumer Products, Inc. (TCP) | TCP | 4R3014A41K | 4R3014A41K |  | CFL Reflector | Reflector (Flood/Spot) | E26 (Medium) | Directional | CFL | 9 | 50 | 137 | 94 |  | 1.3 |  | 580 | 14 | 41.4 | No | 10000 | 4100 | 83 | 21 | 0.6 | -29 |  |  |  | Recessed Fixtures |  |  |  | 2014-01-13 | 2014-09-22 | United States, Canada | ES_20570_4R3014A41K_09232014190342_9022639 |  |  | 2220076
Technical Consumer Products, Inc. (TCP) | TCP | 58014 | 58014 |  | CFL Bare Spiral | General Purpose Replacement | E26 (Medium) | Omnidirectional | CFL | 3 | 60 | 112 | 46 |  | 1.3 |  | 900 | 14 | 64.2 | No | 10000 | 2700 | 81 | -11 | 0.6 | -29 |  |  |  | None |  |  |  | 2014-01-13 | 2014-09-02 | United States, Canada | ES_20570_58014_09022014152537_1537879 |  |  | 2218460
Technical Consumer Products, Inc. (TCP) | TCP | 58023 | 58023 |  | CFL Bare Spiral | General Purpose Replacement | E26 (Medium) | Omnidirectional | CFL | 3 | 100 | 122 | 58 |  | 1.3 |  | 1600 | 23 | 70 | No | 20000 | 2700 | 84 | 39 | 0.6 | -29 |  |  |  | None |  |  |  | 2011-06-01 | 2014-07-10 | United States, Canada | ES_20570_58023_07102014193414_0854231 |  |  | 2215063
Technical Consumer Products, Inc. (TCP) | TCP | 5802330K | 5802330K |  | CFL Bare Spiral | General Purpose Replacement | E26 (Medium) | Omnidirectional | CFL | 3 | 100 | 122 | 58 |  | 1.3 |  | 1600 | 23 | 69 | No | 20000 | 3000 | 84 | 39 | 0.5 | -29 |  |  |  | None |  |  |  | 2011-06-01 | 2014-07-10 | United States, Canada | ES_20570_5802330K_07102014193617_0977397 |  |  | 2215060
Technical Consumer Products, Inc. (TCP) | TCP | 5802335K | 5802335K |  | CFL Bare Spiral | General Purpose Replacement | E26 (Medium) | Omnidirectional | CFL | 3 |  | 122 | 58 |  | 1.3 |  | 1550 | 23 | 67.4 | No | 20000 | 3500 | 84 | -10 | 0.5 | -29 |  |  |  | None |  |  |  | 2011-06-01 | 2014-09-03 | United States, Canada | ES_20570_5802335K_09042014014001_4801887 |  |  | 2218633
Technical Consumer Products, Inc. (TCP) | TCP | 5802341k | 5802341K |  | CFL Bare Spiral | General Purpose Replacement | E26 (Medium) | Omnidirectional | CFL | 3 | 100 | 122 | 58 |  | 1.3 |  | 1600 | 23 | 69 | No | 20000 | 4100 | 84 | 39 | 0.5 | -29 |  |  |  | None |  |  |  | 2011-06-01 | 2014-08-01 | United States, Canada | ES_20570_5802341K_08062014031927_5167208 |  |  | 2217094
Technical Consumer Products, Inc. (TCP) | TCP | 5802350K | 5802350K |  | CFL Bare Spiral | General Purpose Replacement | E26 (Medium) | Omnidirectional | CFL | 9 | 100 | 122 | 58 |  | 1.3 |  | 1600 | 23.2 | 69 | No | 20000 | 5000 | 83 | 39 | 0.5 | -29 |  |  |  | Other,Table Lamp |  |  |  | 2011-06-01 | 2014-09-29 | United States, Canada | ES_20570_5802350K_10132014150634_2794432 |  |  | 2222260
Technical Consumer Products, Inc. (TCP) | TCP | LED17HOP38D30KNFL | LED17HOP38D30KNFL | ,LED17HOP38D30KNFLB, | PAR38 | Reflector (Flood/Spot) | E26 (Medium) | Directional | LED | 5 | 120 | 132 | 122 | 7063 |  | 25 | 1700 | 17.5 | 97.1 | No | 25000 | 3000 | 82 | 7 | 0.9 | -30 | Dimmable | 19% | Yes | Damp Location Rated | No |  |  | 2015-09-01 | 2016-08-18 | United States, Canada | ES_20570_LED17HOP38D30KNFL_09102015173236_6356812 |  |  | 2276051
Technical Consumer Products, Inc. (TCP) | TCP | LED17HOP38D30KNFL95 | LED17HOP38D30KNFL95 |  | PAR38 | Reflector (Flood/Spot) | E26 (Medium) | Directional | LED | 5 | 100 | 135 | 122 | 4839 |  | 25 | 1300 | 17.1 | 76 | No | 25000 | 3000 | 94 | 61 | 0.9 | -30 | Dimmable | 5% |  | Damp Location Rated,Recessed Fixtures |  |  |  | 2015-02-03 | 2015-09-10 | United States, Canada | ES_20570_LED17HOP38D30KNFL95_09102015173326_6406400 |  |  | 2247630
Technical Consumer Products, Inc. (TCP) | TCP | LED17HOP38D35KWFL | LED17HOP38D35KWFL |  | PAR38 | Reflector (Flood/Spot) | E26 (Medium) | Directional | LED | 5 | 120 | 135 | 122 | 1823 |  | 60 | 1750 | 17.3 | 101.2 | No | 25000 | 3500 | 84 | 14 | 0.9 | -30 | Dimmable | 5% |  | Recessed Fixtures |  |  |  | 2015-09-03 | 2015-11-13 | United States, Canada | ES_20570_LED17HOP38D35KWFL_11132015173843_6323031 |  |  | 2252603
Technical Consumer Products, Inc. (TCP) | TCP | LED17P3827KNFL | LED17P3827KNFL |  | PAR38 | Reflector (Flood/Spot) | E26 (Medium) | Directional | LED | 5 | 90 | 134.6 | 121.9 | 4005 |  | 25 | 1000 | 17 | 67.1 | No | 25000 | 2700 | 85 | 12 | 0.8 | -20 |  |  |  | Recessed Fixtures |  |  |  | 2013-08-06 | 2014-03-21 | United States, Canada | ES_20570_LED17P3827KNFL_03232014025112_3072596 |  |  | 2206692
Technical Consumer Products, Inc. (TCP) | TCP | LED17P3830KFL | LED17P3830KFL |  | PAR38 | Reflector (Flood/Spot) | E26 (Medium) | Directional | LED | 5 | 120 | 134.6 | 121.9 | 2556 |  | 40 | 1250 | 17.2 | 73.5 | No | 25000 | 3000 | 82 | 4 | 0.9 | -20 |  |  |  | Recessed Fixtures |  |  |  | 2013-09-12 | 2014-03-21 | United States, Canada | ES_20570_LED17P3830KFL_03232014023311_1991912 |  |  | 2206691
Technical Consumer Products, Inc. (TCP) | TCP | LED17P3830KNFL | LED17P3830KNFL |  | PAR38 | Reflector (Flood/Spot) | E26 (Medium) | Directional | LED | 5 | 100 | 134.6 | 121.9 | 5197 |  | 25 | 1250 | 17 | 73.5 | No | 25000 | 3000 | 82 | 3 | 0.9 | -20 |  |  |  | Recessed Fixtures |  |  |  | 2013-09-12 | 2014-03-21 | United States, Canada | ES_20570_LED17P3830KNFL_03232014030149_3709861 |  |  | 2206693
Technical Consumer Products, Inc. (TCP) | TCP | LED17P3835KFL | LED17P3835KFL |  | PAR38 | Reflector (Flood/Spot) | E26 (Medium) | Directional | LED | 5 | 120 | 134.6 | 121.9 | 2510 |  | 40 | 1275 | 17 | 75 | No | 25000 | 3500 | 82 | 6 | 0.8 | -20 |  |  |  | Recessed Fixtures |  |  |  | 2014-02-27 | 2014-03-21 | United States, Canada | ES_20570_LED17P3835KFL_03232014030954_4194040 |  |  | 2206694
Technical Consumer Products, Inc. (TCP) | TCP | LED17P3835KNFL | LED17P3835KNFL |  | PAR38 | Reflector (Flood/Spot) | E26 (Medium) | Directional | LED | 5 | 120 | 134.6 | 121.9 | 9867 |  | 25 | 1275 | 17 | 75 | No | 25000 | 3500 | 82 | 8 | 0.8 | -20 |  |  |  | Recessed Fixtures |  |  |  | 2014-02-27 | 2014-03-21 | United States, Canada | ES_20570_LED17P3835KNFL_03232014031652_4612970 |  |  | 2206695
Technical Consumer Products, Inc. (TCP) | TCP | LED17P3835KNFL95 | LED17P3835KNFL95 |  | PAR38 | Reflector (Flood/Spot) | E26 (Medium) | Directional | LED | 5 | 120 | 134.6 | 121.9 | 5506 |  | 25 | 1270 | 17 | 74.2 | No | 25000 | 3500 | 95 | 69 | 0.8 | -20 |  |  |  | Recessed Fixtures |  |  |  | 2013-06-27 | 2014-04-22 | United States, Canada | ES_20570_LED17P3835KNFL95_04252014202304_7384536 |  |  | 2209473
Technical Consumer Products, Inc. (TCP) | TCP | LED17P3841KFL | LED17P3841KFL |  | PAR38 | Reflector (Flood/Spot) | E26 (Medium) | Directional | LED | 5 | 120 | 134.6 | 121.9 | 2668 |  | 40 | 1400 | 17 | 76.5 | No | 25000 | 4000 | 83 | 11 | 0.8 | -20 |  |  |  | Recessed Fixtures |  |  |  | 2014-02-27 | 2014-03-21 | United States, Canada | ES_20570_LED17P3841KFL_03232014032246_4966174 |  |  | 2206696
Technical Consumer Products, Inc. (TCP) | TCP | LED17P3841KNFL | LED17P3841KNFL |  | PAR38 | Reflector (Flood/Spot) | E26 (Medium) | Directional | LED | 5 | 120 | 135 | 122 | 7885 |  | 25 | 1300 | 17 | 76.5 | No | 25000 | 4000 | 84 | 13 | 0.8 | -30 |  |  |  | Recessed Fixtures |  |  |  | 2014-02-28 | 2015-03-12 | United States, Canada | ES_20570_LED17P3841KNFL_03122015181020_3820117 |  |  | 2234637
Technical Consumer Products, Inc. (TCP) | TCP | LED17P38D27KFL | LED17P38D27KFL |  | PAR38 | Reflector (Flood/Spot) | E26 (Medium) | Directional | LED | 5 | 120 | 135 | 122 | 2861 |  | 40 | 1200 | 17.3 | 69.4 | No | 25000 | 2700 | 82 | 8 | 0.9 | -30 | Dimmable | 5% |  | Damp Location Rated,Recessed Fixtures |  |  |  | 2013-12-15 | 2015-09-10 | United States, Canada | ES_20570_LED17P38D27KFL_09102015171534_5334650 |  |  | 2247627
Technical Consumer Products, Inc. (TCP) | TCP | LED17P38D27KNFL | LED17P38D27KNFL | ,LED17P38D27KNFLB, | PAR38 | Reflector (Flood/Spot) | E26 (Medium) | Directional | LED | 5 | 90 | 135 | 122 | 5710 |  | 25 | 1200 | 17 | 70.6 | No | 25000 | 2700 | 83 | 9 | 0.9 | -30 | Dimmable | 20% | Yes | Damp Location Rated | No |  |  | 2013-08-01 | 2016-08-18 | United States, Canada | ES_20570_LED17P38D27KNFL_08182016220307_7787909 |  |  | 2276094
Technical Consumer Products, Inc. (TCP) | TCP | LED17P38D27KNFL | LED17P38D27KNFL |  | PAR38 | Reflector (Flood/Spot) | E26 (Medium) | Directional | LED | 5 | 90 | 135 | 122 | 5276 |  | 25 | 1100 | 17 | 64.7 | No | 25000 | 2700 | 85 | 11 | 0.9 | -30 | Dimmable | 5% |  | Recessed Fixtures |  |  |  | 2013-12-15 | 2014-06-11 | United States, Canada | ES_20570_LED17P38D27KNFL_06172014194656_4416262 |  |  | 2213285
Technical Consumer Products, Inc. (TCP) | TCP | LED17P38D27KNFL95 | LED17P38D27KNFL95 |  | PAR38 | Reflector (Flood/Spot) | E26 (Medium) | Directional | LED | 5 | 110 | 132 | 122 | 4916 |  | 25 | 1050 | 17.5 | 60 | No | 25000 | 2700 | 93 | 54 | 0.9 | -30 | Dimmable | 5% |  | Damp Location Rated,Not for Use in Enclosed Fixtures,Recessed Fixtures |  |  |  | 2013-12-15 | 2015-08-04 | United States, Canada | ES_20570_LED17P38D27KNFL95_08052015113900_4740386 |  |  | 2245058
Technical Consumer Products, Inc. (TCP) | TCP | LED17P38D27KSP | LED17P38D27KSP |  | PAR38 | Reflector (Flood/Spot) | E26 (Medium) | Directional | LED | 5 | 90 | 130.6 | 119.1 | 9584 |  | 15 | 1400 | 17.6 | 79.5 | No | 25000 | 2700 | 84 | 9 | 0.9 | -30 | Dimmable | 20% |  | Damp Location Rated,Enclosed Fixtures |  |  |  | 2013-09-01 | 2016-05-18 | United States, Canada | ES_20570_LED17P38D27KSP_05182016200337_1817245 |  |  | 2267072
Technical Consumer Products, Inc. (TCP) | TCP | LED17P38D30KFL | LED17P38D30KFL |  | PAR38 | Reflector (Flood/Spot) | E26 (Medium) | Directional | LED | 5 | 120 | 135 | 122 | 2751 |  | 40 | 1250 | 17 | 78 | No | 25000 | 3000 | 81 | 3 | 0.9 | -30 | Dimmable | 5% |  | Recessed Fixtures |  |  |  | 2013-08-13 | 2014-06-11 | United States, Canada | ES_20570_LED17P38D30KFL_06172014194715_4435542 |  |  | 2213286
Technical Consumer Products, Inc. (TCP) | TCP | LED17P38D30KFLB | LED17P38D30KFLB |  | PAR38 | Reflector (Flood/Spot) | E26 (Medium) | Directional | LED | 5 | 120 | 134.6 | 121.9 | 2751 |  | 40 | 1250 | 17 | 73.5 | No | 25000 | 3000 | 81 | 3 | 0.9 | -30 | Dimmable | 5% |  | Damp Location Rated,Enclosed Fixtures,Recessed Fixtures |  |  |  | 2013-08-13 | 2015-06-04 | United States, Canada | ES_20570_LED17P38D30KFLB_06042015210758_2078658 |  |  | 2241084
Technical Consumer Products, Inc. (TCP) | TCP | LED17P38D30KNFL | LED17P38D30KNFL | ,LED17P38D30KNFLB, | PAR38 | Reflector (Flood/Spot) | E26 (Medium) | Directional | LED | 5 | 120 | 135 | 122 | 6647 |  | 25 | 1250 | 17.3 | 72 | No | 25000 | 3000 | 84 | 4 | 0.9 | -30 | Dimmable | 5% |  | Recessed Fixtures |  |  |  | 2013-08-13 | 2014-09-19 | United States, Canada | ES_20570_LED17P38D30KNFL_09202014013935_7175145 |  |  | 2219898
Technical Consumer Products, Inc. (TCP) | TCP | LED17P38D30KNFL95 | LED17P38D30KNFL95 | ,LED17P38D30KNFLB95,; LED17P38D30KNFL95,LED17P38D30KNFL95, | PAR38 | Reflector (Flood/Spot) | E26 (Medium) | Directional | LED | 5 | 120 | 132 | 122 | 6173 |  | 25 | 1050 | 17.1 | 61.4 | No | 25000 | 3000 | 94 | 66 | 0.9 | -30 | Dimmable | 5% |  | Damp Location Rated,Not for Use in Enclosed Fixtures,Recessed Fixtures |  |  |  | 2013-08-13 | 2015-08-04 | United States, Canada | ES_20570_LED17P38D30KNFL95_08042015215311_5191396 |  |  | 2245005
The Home Depot | EcoSmart | 5bSAA800STQ1D03 | 1001370398 |  | A19 | General Purpose Replacement | E26 (Medium) | Omnidirectional | LED | 5 | 60 | 116 | 60 |  |  |  | 820 | 9 | 91.1 | No | 25000 | 5000 | 83 | 8 | 1 | -20 | Dimmable | 4% | No | None | No |  |  | 2016-05-25 | 2016-06-02 | United States | ES_31912_1001370398_06132016134507_6185147 | 51 |  | 2269497
The Home Depot | EcoSmart | 5bSAA800STQ1D03 | 1001370398 |  | A19 | General Purpose Replacement | E26 (Medium) | Omnidirectional | LED | 5 | 60 | 116 | 60 |  |  |  | 820 | 9 | 91.1 | No | 25000 | 5000 | 84 | 13 | 1 | -20 | Dimmable | 10% | No | None | No |  |  | 2016-05-25 | 2016-06-02 | United States | ES_31912_1001370398_06132016134447_6293699 | 51 |  | 2269500
The Home Depot | EcoSmart | 5bSAA800STQ1D03 | 1001370398 |  | A19 | General Purpose Replacement | E26 (Medium) | Omnidirectional | LED | 5 | 60 | 117 | 60 |  |  |  | 820 | 9.6 | 85.1 | No | 25000 | 5000 | 84 | 13 | 1 | -20 | Dimmable | 10% |  | None |  |  |  | 2015-12-25 | 2015-12-31 | United States | ES_31912_1001370398_01052016140401_7423318 | 50.4 |  | 2256006
The Home Depot | EcoSmart | 5bSM350SGU1011 | 1001654098 |  | PAR16 | Reflector (Flood/Spot) | GU10 | Directional | LED | 5 | 35 | 54 | 50 | 612 |  | 40 |  | 4.5 | 70.7 | No | 25000 | 3000 | 83 | 12 | 1 | -20 | Dimmable | 10% |  | None |  |  |  | 2015-12-05 | 2015-12-11 | United States | ES_31912_1001654098_12222015135749_8725138 |  |  | 2255278
The Home Depot | EcoSmart | 5bSM350SGU1011 | 1001654098 |  | PAR16 | Reflector (Flood/Spot) | GU10 | Directional | LED | 5 | 35 | 54.2 | 50 | 693 |  | 40 | 350 | 4.5 | 77.8 | No | 25000 | 3000 | 83 | 12 | 1 | -20 | Dimmable | 10% | No | None | No |  |  | 2016-07-15 | 2016-07-18 | United States | ES_31912_1001654098_07212016153748_8314405 |  |  | 2272887
The Home Depot | EcoSmart | 5bSM350STE2602 | 1001654131 |  | PAR16 | Reflector (Flood/Spot) | E26 (Medium) | Directional | LED | 5 | 35 | 73 | 56 | 608 |  | 40 |  | 4.5 | 74.4 | No | 25000 | 3000 | 83 | 12 | 1 | -20 | Dimmable | 10% |  | None |  |  |  | 2015-12-05 | 2015-12-11 | United States | ES_31912_1001654131_12222015135737_1674299 |  |  | 2255279
The Home Depot | EcoSmart | 5bSM350STE2602 | 1001654131 |  | PAR16 | Reflector (Flood/Spot) | E26 (Medium) | Directional | LED | 5 | 40 | 73.4 | 50 | 713 |  | 40 | 350 | 4.5 | 77.8 | No | 25000 | 3000 | 83 | 12 | 1 | -20 | Dimmable | 10% | No | None | No |  |  | 2016-07-15 | 2016-07-18 | United States | ES_31912_1001654131_07212016153734_9397312 |  |  | 2272888
The Home Depot | EcoSmart | 5bSM450SGU1002 | 1000859579 |  | PAR16 | Reflector (Flood/Spot) | GU10 | Directional | LED | 5 | 50 | 53 | 50 | 831 |  | 40 |  | 5 | 76 | No | 25000 | 3000 | 83 | 10 | 1 | -20 | Dimmable | 10% |  | None |  |  |  | 2015-12-20 | 2015-12-23 | Canada | ES_31912_1000859579_01072016151453_1828765 |  |  | 2256223
The Home Depot | EcoSmart | 5bSM450SGU1002 | 1001654142 |  | PAR16 | Reflector (Flood/Spot) | GU10 | Directional | LED | 5 | 50 | 53 | 50 | 831 |  | 40 |  | 5 | 76 | No | 25000 | 3000 | 83 | 10 | 1 | -20 | Dimmable | 10% |  | None |  |  |  | 2015-12-05 | 2015-12-11 | United States | ES_31912_1001654142_01052016134707_7497867 |  |  | 2255969
The Home Depot | EcoSmart | 5bSM450SGU1002 | 1001654142 |  | PAR16 | Reflector (Flood/Spot) | GU10 | Directional | LED | 5 | 50 | 53.4 | 50 | 831 |  | 40 | 380 | 5 | 76 | No | 25000 | 3000 | 83 | 10 | 1 | -20 | Dimmable | 10% | No | None | No |  |  | 2016-07-01 | 2016-07-13 | United States | ES_31912_1001654142_07252016155411_4026970 |  |  | 2273414
The Home Depot | EcoSmart | 772-879 | 772-879 | 772-879,772-879, | CFL Bare Spiral | General Purpose Replacement | E26 (Medium) | Omnidirectional | CFL | 2 | 40 | 102 | 46 |  | 1.3 |  | 500 | 9 | 55.5 | No | 10000 | 2700 | 82 | -7 | 0.5 | -29 |  |  |  | Other,Table Lamp |  |  |  | 2006-12-26 | 2015-02-16 | United States, Canada | ES_31912_772-879_02162015134540_4340919 |  |  | 2233141
The Home Depot | EcoSmart | A19 | 50305013001 |  | A19 | General Purpose Replacement | E26 (Medium) | Omnidirectional | LED | 5 | 60 | 111.1 | 60.1 |  |  |  | 800 | 8.5 | 94.1 | No | 25000 | 3000 | 83 | 8 | 0.8 | -18 | Dimmable | 10% | No | Damp Location Rated,Use With Timers,Not for Use in Recessed Fixtures,Use With Photo and/or Motion Sensors | No |  |  | 2016-05-27 | 2016-06-01 | Canada | ES_31912_50305013001_06012016152544_2384090 | 51.5 |  | 2269648
The Home Depot | EcoSmart | A19 | 50327012706 |  | A19 | General Purpose Replacement | E26 (Medium) | Omnidirectional | LED | 5 | 60 | 111 | 60.1 |  |  |  | 800 | 8.5 | 94.1 | No | 25000 | 2700 | 82 | 7 | 0.8 | -18 | Dimmable | 10% | No | Damp Location Rated,Use With Timers,Not for Use in Recessed Fixtures,Use With Photo and/or Motion Sensors | No |  |  | 2016-05-27 | 2016-06-01 | Canada | ES_31912_50327012706_06012016152515_3849760 | 51.5 |  | 2269647
The Home Depot | EcoSmart | A19 | 50327015006 |  | A19 | General Purpose Replacement | E26 (Medium) | Omnidirectional | LED | 5 | 60 | 111.1 | 60 |  |  |  | 800 | 8.5 | 94.1 | No | 25000 | 5000 | 85 | 19 | 0.8 | -18 | Dimmable | 10% | No | Damp Location Rated,Use With Timers,Not for Use in Recessed Fixtures,Use With Photo and/or Motion Sensors | No |  |  | 2016-06-22 | 2016-06-29 | Canada | ES_31912_50327015006_06292016153612_3298409 | 51.5 |  | 2271333
The Home Depot | EcoSmart | A460ST-Q1D-01 | 1001370336 |  | A19 | General Purpose Replacement | E26 (Medium) | Omnidirectional | LED | 5 | 40 | 106 | 60 |  |  |  | 450 | 6.5 | 69.2 | No | 25000 | 2700 | 83 | 13 | 1 | -20 | Dimmable | 10% |  | None |  |  |  | 2015-09-07 | 2015-09-17 | United States | ES_31912_1001370336_09292015152546_9066548 | 33.5 |  | 2248617
The Home Depot | EcoSmart | A460ST-Q1D-04 | 1001370351 |  | A19 | General Purpose Replacement | E26 (Medium) | Omnidirectional | LED | 5 | 40 | 106 | 60 |  |  |  | 470 | 6.5 | 72.3 | No | 25000 | 5000 | 85 | 22 | 1 | -20 | Dimmable | 10% |  | None |  |  |  | 2015-09-07 | 2015-09-17 | United States | ES_31912_1001370351_09292015152546_6043190 | 33.5 |  | 2248618
The Home Depot | EcoSmart | A6A19A60WUL01 | 1001561260 |  | A19 | General Purpose Replacement | E26 (Medium) | Omnidirectional | LED | 5 | 60 | 107.3 | 60.2 |  |  |  | 800 | 9.5 | 84.2 | No | 15000 | 2700 | 81 | 3 | 0.6 | -20 |  |  | No | None | No |  |  | 2016-07-01 | 2016-07-13 | United States | ES_31912_1001561260_07252016162202_6659015 | 50.5 |  | 2273423
The Home Depot | EcoSmart | A6A19A60WUL02 | 1001561229 |  | A19 | General Purpose Replacement | E26 (Medium) | Omnidirectional | LED | 5 | 60 | 107.3 | 60.2 |  |  |  | 840 | 9.5 | 88.4 | No | 15000 | 5000 | 85 | 16 | 0.1 | -20 |  |  | No | None | No |  |  | 2016-07-01 | 2016-07-13 | United States | ES_31912_1001561229_07252016162202_1462023 | 50.5 |  | 2273424
The Home Depot | EcoSmart | A6BR30B65WESD0 | 1001012656 |  | BR30 | Reflector (Flood/Spot) | E26 (Medium) | Directional | LED | 5 | 65 | 125.9 | 90.9 |  |  |  | 700 | 9 | 77.8 | No | 25000 | 2700 | 81 | 5 | 0.9 | -20 | Dimmable | 10% | No | None | No |  |  | 2016-07-01 | 2016-07-06 | Canada | ES_31912_1001012656_07212016153615_9942015 |  |  | 2272896
The Home Depot | EcoSmart | A6GU10M35WESD02 | 1001654098 |  | PAR16 | Reflector (Flood/Spot) | GU10 | Directional | LED | 5 | 35 | 53.5 | 50.1 | 729 |  | 40 | 350 | 4.5 | 77.8 | No | 25000 | 3000 | 82 | 6 | 0.9 | -20 | Dimmable | 10% | No | None | No |  |  | 2016-07-01 | 2016-07-13 | United States | ES_31912_1001654098_07252016155439_8157540 |  |  | 2273411
The Home Depot | EcoSmart | A6GU10M50WESD02 | 1001654142 |  | PAR16 | Reflector (Flood/Spot) | GU10 | Directional | LED | 5 | 60 | 53.4 | 50.3 | 734 |  | 40 | 450 | 5.3 | 84.9 | No | 25000 | 3000 | 82 | 6 | 0.9 | -20 | Dimmable | 10% | No | None | No |  |  | 2016-07-01 | 2016-07-13 | United States | ES_31912_1001654142_07252016155514_7571623 |  |  | 2273409
The Home Depot | EcoSmart | A6GU53M35WESD02 | 1001654101 |  | MR16 | Reflector (Flood/Spot) | GU5.3 | Directional | LED | 5 | 35 | 48.2 | 50.5 | 1078 |  | 40 | 400 | 5.6 | 71.4 | No | 25000 | 3000 | 82 | 7 | 0.8 | -20 | Dimmable | 10% | No | None | No |  |  | 2016-07-01 | 2016-07-13 | United States | ES_31912_1001654101_07252016155458_3307895 |  |  | 2273410
The Home Depot | EcoSmart | A6GU53M50WESD02 | 1001654147 |  | MR16 | Reflector (Flood/Spot) | GU5.3 | Directional | LED | 5 | 50 | 48.4 | 50.2 | 1179 |  | 40 | 520 | 6.8 | 76.5 | No | 25000 | 3000 | 83 | 8 | 0.9 | -20 | Dimmable | 10% | No | None | No |  |  | 2016-07-01 | 2016-07-13 | United States | ES_31912_1001654147_07252016155529_8748899 |  |  | 2273408
The Home Depot | EcoSmart | A6PR16M35WESD04 | 1001654131 |  | PAR16 | Reflector (Flood/Spot) | E26 (Medium) | Directional | LED | 5 | 35 | 72.8 | 50 | 745 |  | 40 | 350 | 4.5 | 77.8 | No | 25000 | 3000 | 82 | 7 | 0.9 | -20 | Dimmable | 10% | No | None | No |  |  | 2016-07-05 | 2016-07-15 | United States | ES_31912_1001654131_07212016153631_3599361 |  |  | 2272895
The Home Depot | EcoSmart | LED Lamp | ECS G16.5 60WE W27 LP FR E12 120 3PK |  | G16.5 | Globe | E12 (Candelabra) | Decorative | LED | 5 | 60 | 74 | 50 |  |  |  | 500 | 6.5 | 76.9 | No | 25000 | 2700 | 81 | 5 | 0.9 | -18 | Dimmable | 10% |  | None |  |  |  | 2015-12-30 | 2015-12-31 | United States | ES_31912_ECS G16.5 60WE W27 LP FR E12 120 3PK_01052016140452_9559661 |  |  | 2255993
The Home Depot | EcoSmart | LED LAMP | 502090127YY |  | BR30 | Reflector (Flood/Spot) | E26 (Medium) | Directional | LED | 5 | 65 | 136 | 95 |  |  | 89 | 770 | 11 | 70 | No | 25000 | 2700 | 83 | 19 | 1 | -18 | Dimmable | 20% |  | None |  |  |  | 2015-05-10 | 2015-05-08 | Canada | ES_31912_502090127YY_05132015105654_3172196 |  |  | 2239248
The Home Depot | EcoSmart | LED LAMP | 502090150YY |  | BR30 | Reflector (Flood/Spot) | E26 (Medium) | Directional | LED | 5 | 65 | 136 | 95 |  |  | 90 | 770 | 11 | 70 | No | 25000 | 5000 | 83 | 11 | 1 | -18 | Dimmable | 20% |  | None |  |  |  | 2015-05-10 | 2015-05-08 | Canada | ES_31912_502090150YY_05132015105654_2156689 |  |  | 2239249
The Home Depot | EcoSmart | LED LAMP | 502100127YY |  | A19 | General Purpose Replacement | E26 (Medium) | Omnidirectional | LED | 5 | 60 | 107 | 60 |  |  |  | 800 | 8.5 | 94.1 | No | 25000 | 2700 | 82 | 10 | 0.9 | -18 | Dimmable | 20% |  | None |  |  |  | 2015-05-10 | 2015-05-08 | Canada | ES_31912_502100127YY_05132015120304_3860884 | 51.5 |  | 2239283
The Home Depot | EcoSmart | LED LAMP | 502100150YY |  | A19 | General Purpose Replacement | E26 (Medium) | Omnidirectional | LED | 5 | 60 | 107 | 60 |  |  |  | 800 | 8.5 | 94.1 | No | 25000 | 5000 | 84 | 15 | 0.9 | -18 | Dimmable | 20% |  | None |  |  |  | 2015-05-10 | 2015-05-08 | Canada | ES_31912_502100150YY_05132015120304_3510769 | 51.5 |  | 2239284
The Home Depot | EcoSmart | LED lamps | ECS 16 35WE WW FL E26 120 FS1 BL |  | PAR16 | Reflector (Flood/Spot) | E26 (Medium) | Directional | LED | 5 | 35 | 72 | 50 | 750 |  | 40 |  | 6 | 58.3 | No | 25000 | 3000 | 92 | 59 | 0.9 | -18 | Dimmable | 20% |  | None |  |  |  | 2015-08-24 | 2015-08-21 | United States, Canada | ES_31912_ECS 16 35WE WW FL E26 120 FS1 BL_09012015085623_2881945 |  |  | 2246806
The Home Depot | EcoSmart | LED lamps | ECS 16 35WE WW FL FS1 BL |  | MR16 | Reflector (Flood/Spot) | GU5.3 | Directional | LED | 5 | 35 | 50 | 50 | 845 |  | 40 |  | 6 | 58.3 | No | 25000 | 3000 | 91 | 57 | 1 | -18 | Dimmable | 20% |  | None |  |  |  | 2015-08-24 | 2015-08-21 | United States, Canada | ES_31912_ECS 16 35WE WW FL FS1 BL_09012015085635_8261622 |  |  | 2246805
The Home Depot | EcoSmart | LED lamps | ECS 16 35WE WW FL GU10 120 FS1 BL |  | PAR16 | Reflector (Flood/Spot) | GU10 | Directional | LED | 5 | 35 | 56 | 50 | 782 |  | 40 |  | 6 | 58.3 | No | 25000 | 3000 | 92 | 59 | 0.9 | -18 | Dimmable | 20% |  | None |  |  |  | 2015-08-24 | 2015-08-21 | United States, Canada | ES_31912_ECS 16 35WE WW FL GU10 120 FS1 BL_09012015085650_8245080 |  |  | 2246804
The Home Depot | EcoSmart | LED lamps | ECS 16 50WE WW FL GU10 120 FS1 BL |  | PAR16 | Reflector (Flood/Spot) | GU10 | Directional | LED | 5 | 50 | 56 | 50 | 952 |  | 40 |  | 8 | 62.5 | No | 25000 | 3000 | 92 | 58 | 0.9 | -18 | Dimmable | 20% |  | None |  |  |  | 2015-08-24 | 2015-08-21 | United States, Canada | ES_31912_ECS 16 50WE WW FL GU10 120 FS1 BL_09012015085728_1601718 |  |  | 2246803
The Home Depot | EcoSmart | LED lamps | ECS 20 50WE CW FL 120 FS1 BL |  | PAR20 | Reflector (Flood/Spot) | E26 (Medium) | Directional | LED | 5 | 50 | 81 | 63.5 | 1319 |  | 40 |  | 9 | 63.8 | No | 25000 | 5000 | 90 | 59 | 0.9 | -18 | Dimmable | 20% |  | None |  |  |  | 2015-08-24 | 2015-08-26 | United States, Canada | ES_31912_ECS 20 50WE CW FL 120 FS1 BL_09102015145128_9155723 |  |  | 2247693
The Home Depot | EcoSmart | LED lamps | ECS 20 50WE WW FL 120 FS1 BL |  | PAR20 | Reflector (Flood/Spot) | E26 (Medium) | Directional | LED | 5 | 50 | 81 | 63.5 | 1088 |  | 40 |  | 9 | 55.6 | No | 25000 | 3000 | 92 | 69 | 0.9 | -18 | Dimmable | 20% |  | None |  |  |  | 2015-08-24 | 2015-08-26 | United States, Canada | ES_31912_ECS 20 50WE WW FL 120 FS1 BL_09102015145128_5694213 |  |  | 2247692
The Home Depot | EcoSmart | LED lamps | ECS 30 75WE CW FL 120 FS1 BL |  | PAR30 | Reflector (Flood/Spot) | E26 (Medium) | Directional | LED | 5 | 75 | 112 | 95 | 2027 |  | 40 |  | 14 | 64.3 | No | 25000 | 5000 | 91 | 70 | 1 | -18 | Dimmable | 20% |  | None |  |  |  | 2015-08-24 | 2015-08-26 | United States, Canada | ES_31912_ECS 30 75WE CW FL 120 FS1 BL_09102015145208_5832858 |  |  | 2247691
The Home Depot | EcoSmart | LED lamps | ECS 30 75WE WW FL 120 FS1 BL |  | PAR30 | Reflector (Flood/Spot) | E26 (Medium) | Directional | LED | 5 | 75 | 112 | 95 | 1730 |  | 40 |  | 14 | 57.1 | No | 25000 | 3000 | 95 | 78 | 1 | -18 | Dimmable | 20% |  | None |  |  |  | 2015-08-24 | 2015-08-26 | United States, Canada | ES_31912_ECS 30 75WE WW FL 120 FS1 BL_09102015145208_3347620 |  |  | 2247690
The Home Depot | EcoSmart | LED lamps | ECS 38 120WE CW FL 120 FS1 BL |  | PAR38 | Reflector (Flood/Spot) | E26 (Medium) | Directional | LED | 5 | 120 | 133 | 120 | 3058 |  | 40 |  | 19 | 68.4 | No | 25000 | 5000 | 92 | 68 | 1 | -18 | Dimmable | 20% |  | None |  |  |  | 2015-08-24 | 2015-08-25 | United States, Canada | ES_31912_ECS 38 120WE CW FL 120 FS1 BL_09012015085744_1203611 |  |  | 2246802
The Home Depot | EcoSmart | LED lamps | ECS 38 120WE WW FL 120 FS1 BL |  | PAR38 | Reflector (Flood/Spot) | E26 (Medium) | Directional | LED | 5 | 120 | 133 | 120 | 2476 |  | 40 |  | 19 | 63.2 | No | 25000 | 3000 | 92 | 68 | 1 | -18 | Dimmable | 20% |  | None |  |  |  | 2015-08-24 | 2015-08-25 | United States, Canada | ES_31912_ECS 38 120WE WW FL 120 FS1 BL_09012015085744_5489075 |  |  | 2246801
The Home Depot | EcoSmart | LED lamps | ECS 38 90WE CW FL 120 FS1 BL |  | PAR38 | Reflector (Flood/Spot) | E26 (Medium) | Directional | LED | 5 | 90 | 133 | 120 | 2542 |  | 40 |  | 17 | 64.7 | No | 25000 | 5000 | 90 | 67 | 0.9 | -18 | Dimmable | 20% |  | None |  |  |  | 2015-08-24 | 2015-08-26 | United States, Canada | ES_31912_ECS 38 90WE CW FL 120 FS1 BL_09102015145225_8471918 |  |  | 2247689
The Home Depot | EcoSmart | LED lamps | ECS 38 90WE WW FL 120 FS1 BL |  | PAR38 | Reflector (Flood/Spot) | E26 (Medium) | Directional | LED | 5 | 90 | 133 | 120 | 2239 |  | 40 |  | 17 | 58.8 | No | 25000 | 3000 | 93 | 71 | 0.9 | -18 | Dimmable | 20% |  | None |  |  |  | 2015-08-24 | 2015-08-26 | United States, Canada | ES_31912_ECS 38 90WE WW FL 120 FS1 BL_09102015145225_3715679 |  |  | 2247688
The Home Depot | EcoSmart | LED Lamps | ECS 25 40WE W27 LP CL 120 BL | ,,1001543085 | G25 | Globe | E26 (Medium) | Omnidirectional | LED | 5 | 40 | 115 | 82 |  |  |  | 350 | 4.8 | 73.7 | No | 25000 | 2700 | 84 | 15 | 0.9 | -18 | Dimmable | 10% |  | Not for Use in Enclosed Fixtures |  |  |  | 2015-08-01 | 2015-09-10 | United States | ES_31912_ECS 25 40WE W27 LP CL 120 BL_09102015210520_9879591 |  |  | 2247721
The Home Depot | EcoSmart | LED Lamps | ECS 25 40WE W27 LP FR 120 BL | ,,1001542870 | G25 | Globe | E26 (Medium) | Omnidirectional | LED | 5 | 40 | 115 | 82 |  |  |  | 450 | 4.7 | 73.8 | No | 25000 | 2700 | 83 | 11 | 0.9 | -18 | Dimmable | 10% |  | Not for Use in Enclosed Fixtures |  |  |  | 2015-08-01 | 2015-09-10 | United States | ES_31912_ECS 25 40WE W27 LP FR 120 BL_09102015210601_3711137 |  |  | 2247722
The Home Depot | EcoSmart | MR16 | 50322013006 | ,,Retail Number: 50322013003 | MR16 | Reflector (Flood/Spot) | GU5.3 | Directional | LED | 5 | 50 | 50.4 | 50.1 | 2051 |  | 30 | 600 | 8 | 75 | No | 25000 | 3000 | 82 | 5 | 0.9 | -18 | Dimmable | 10% | No | Damp Location Rated,Use With Timers,Use With Photo and/or Motion Sensors | No |  |  | 2016-05-27 | 2016-06-02 | Canada | ES_31912_50322013006_06022016152417_3784901 |  |  | 2269645
The Home Depot | EcoSmart | MR16 | 50322015006 | ,,Retail Number: 50322015003 | MR16 | Reflector (Flood/Spot) | GU5.3 | Directional | LED | 5 | 50 | 50.3 | 50.1 | 1891 |  | 30 | 600 | 8 | 75 | No | 25000 | 5000 | 83 | 16 | 0.9 | -18 | Dimmable | 10% | No | Damp Location Rated,Use With Timers,Use With Photo and/or Motion Sensors | No |  |  | 2016-05-27 | 2016-06-02 | Canada | ES_31912_50322015006_06022016152444_6801274 |  |  | 2269646
The Home Depot | EcoSmart | PAR16 | 50325013006 |  | PAR16 | Reflector (Flood/Spot) | GU10 | Directional | LED | 5 | 50 | 57.3 | 50.4 | 1159 |  | 30 | 400 | 5 | 80 | No | 25000 | 3000 | 83 | 9 | 0.8 | -18 | Dimmable | 10% | No | Damp Location Rated,Use With Timers,Use With Photo and/or Motion Sensors | No |  |  | 2016-07-12 | 2016-07-01 | Canada | ES_31912_50325013006_07012016150249_7691909 |  |  | 2272542
Technical Consumer Products, Inc. (TCP) | TCP | 68914 | 68914 | ,689142,; ,689143,; ,689144,; ,68914B10,; ,68914B2,; ,68914B24,; ,68914B6,; ,68914B6FD,; ,68914F2,; ,CAN68914,; ,CAN689143,; ,CAN689144,; ,CAN68914B2,; 68914,68914, | CFL Bare Spiral | General Purpose Replacement | E26 (Medium) | Omnidirectional | CFL | 9 | 60 | 112 | 46 |  | 1.3 |  | 900 | 14 | 64.2 | No | 10000 | 2700 | 81 | -10 | 0.5 | -29 |  |  |  | None |  |  |  | 2014-01-13 | 2014-08-29 | United States, Canada | ES_20570_68914_08292014130011_7211152 |  |  | 2218092
Technical Consumer Products, Inc. (TCP) | TCP | 68919 | 68919 |  | CFL Bare Spiral | General Purpose Replacement | E26 (Medium) | Omnidirectional | CFL | 9 | 75 | 112 | 58 |  | 1.3 |  | 1300 | 19 | 68 | No | 10000 | 2700 | 81 | 2 | 0.6 | -29 |  |  |  | None |  |  |  | 2006-12-26 | 2014-07-10 | United States, Canada | ES_20570_68919_07102014191626_9786394 |  |  | 2215061
Technical Consumer Products, Inc. (TCP) | TCP | 689192 | 689192 |  | CFL Bare Spiral | General Purpose Replacement | E26 (Medium) | Omnidirectional | CFL | 9 | 75 | 112 | 58 |  | 1.3 |  | 1300 | 19 | 68 | No | 10000 | 2700 | 81 | 2 | 0.6 | -29 |  |  |  | None |  |  |  | 2006-12-26 | 2014-07-10 | United States, Canada | ES_20570_689192_07102014191649_9809911 |  |  | 2215077
Technical Consumer Products, Inc. (TCP) | TCP | 68919DL | 68919DL | ,68919DL2,; CAN68919DL2,CAN68919DL2, | CFL Bare Spiral | General Purpose Replacement | E26 (Medium) | Omnidirectional | CFL | 9 | 75 | 112 | 58 |  | 1.3 |  | 1300 | 19 | 64 | No | 10000 | 5000 | 84 | -7 | 0.6 | -29 |  |  |  | Other,Table lamp |  |  |  | 2008-08-12 | 2014-09-24 | United States, Canada | ES_20570_68919DL_09252014033201_5921558 |  |  | 2220180
Technical Consumer Products, Inc. (TCP) | TCP | 68923 | 68923 |  | CFL Bare Spiral | General Purpose Replacement | E26 (Medium) | Omnidirectional | CFL | 9 | 100 | 122 | 58 |  | 1.3 |  | 1600 | 23 | 70 | No | 10000 | 2700 | 83 | -10 | 0.5 | -29 |  |  |  | None |  |  |  | 2009-03-11 | 2014-08-01 | United States, Canada | ES_20570_68923_08062014031130_4690272 |  |  | 2217064
Technical Consumer Products, Inc. (TCP) | TCP | 689232 | 689232 |  | CFL Bare Spiral | General Purpose Replacement | E26 (Medium) | Omnidirectional | CFL | 9 | 100 | 122 | 58 |  | 1.3 |  | 1600 | 23 | 70 | No | 10000 | 2700 | 83 | -10 | 0.5 | -29 |  |  |  | None |  |  |  | 2009-03-11 | 2014-07-02 | United States, Canada | ES_20570_689232_07022014191259_8379399 |  |  | 2214498
Technical Consumer Products, Inc. (TCP) | TCP | 689234 | 689234 |  | CFL Bare Spiral | General Purpose Replacement | E26 (Medium) | Omnidirectional | CFL | 9 | 100 | 122 | 58 |  | 1.3 |  | 1600 | 23 | 70 | No | 10000 | 2700 | 83 | -10 | 0.5 | -29 |  |  |  | None |  |  |  | 2009-03-11 | 2014-07-02 | United States, Canada | ES_20570_689234_07022014191340_8420373 |  |  | 2214499
Technical Consumer Products, Inc. (TCP) | TCP | 68923B10 | 68923B10 |  | CFL Bare Spiral | General Purpose Replacement | E26 (Medium) | Omnidirectional | CFL | 9 | 100 | 122 | 58 |  | 1.3 |  | 1600 | 23 | 70 | No | 10000 | 2700 | 83 | -10 | 0.5 | -29 |  |  |  | None |  |  |  | 2009-03-11 | 2014-07-02 | United States, Canada | ES_20570_68923B10_07022014191403_8443587 |  |  | 2214500
Technical Consumer Products, Inc. (TCP) | TCP | 68923B2 | 68923B2 |  | CFL Bare Spiral | General Purpose Replacement | E26 (Medium) | Omnidirectional | CFL | 9 | 100 | 122 | 58 |  | 1.3 |  | 1600 | 23 | 70 | No | 10000 | 2700 | 83 | -10 | 0.5 | -29 |  |  |  | None |  |  |  | 2009-03-11 | 2014-07-02 | United States, Canada | ES_20570_68923B2_07022014191318_8398868 |  |  | 2214501
Technical Consumer Products, Inc. (TCP) | TCP | 68923B4 | 68923B4 |  | CFL Bare Spiral | General Purpose Replacement | E26 (Medium) | Omnidirectional | CFL | 9 | 100 | 122 | 58 |  | 1.3 |  | 1600 | 23 | 70 | No | 10000 | 2700 | 83 | -10 | 0.5 | -29 |  |  |  | None |  |  |  | 2009-03-11 | 2014-07-02 | United States, Canada | ES_20570_68923B4_07022014191427_8467029 |  |  | 2214502
Technical Consumer Products, Inc. (TCP) | TCP | 68923DL | 68923DL | 68923DL,68923DL, | CFL Bare Spiral | General Purpose Replacement | E26 (Medium) | Omnidirectional | CFL | 9 | 100 | 122 | 58 |  | 1.3 |  | 1600 | 23 | 70 | No | 10000 | 5000 | 85 | 39 | 0.6 | -20 |  |  |  | None |  |  |  | 2008-10-31 | 2014-09-03 | United States, Canada | ES_20570_68923DL_09042014013931_4771754 |  |  | 2218632
Technical Consumer Products, Inc. (TCP) | TCP | 68923DL2 | 68923DL2 | 68923DL2,68923DL2, | CFL Bare Spiral | General Purpose Replacement | E26 (Medium) | Omnidirectional | CFL | 9 | 100 | 122 | 58 |  | 1.3 |  | 1600 | 23 | 70 | No | 10000 | 5000 | 85 | 39 | 0.6 | -29 |  |  |  | None |  |  |  | 2008-10-31 | 2014-07-02 | United States, Canada | ES_20570_68923DL2_07022014192140_8900991 |  |  | 2214509
Technical Consumer Products, Inc. (TCP) | TCP | 69023 | 69023 |  | CFL Bare Spiral | General Purpose Replacement | E26 (Medium) | Omnidirectional | CFL | 9 | 100 | 122 | 58 |  | 1.3 |  | 1600 | 23 | 70 | No | 10000 | 3500 | 84 | 11 | 0.6 | -29 |  |  |  | None |  |  |  | 2008-07-19 | 2014-07-02 | United States, Canada | ES_20570_69023_07022014191717_8637024 |  |  | 2214504
Technical Consumer Products, Inc. (TCP) | TCP | 69027 | 69027 |  | CFL Bare Spiral | General Purpose Replacement | E26 (Medium) | Omnidirectional | CFL | 9 | 100 | 140 | 61 |  | 2.6 |  | 1850 | 27 | 68 | Yes | 10000 | 2700 | 83 | -6 | 0.6 | -29 |  |  |  | Other,Table, Vanity |  |  |  | 2011-09-25 | 2014-07-02 | United States, Canada | ES_20570_69027_07022014193230_9550717 |  |  | 2214511
Technical Consumer Products, Inc. (TCP) | TCP | 69032 | 69032 |  | CFL Bare Spiral | General Purpose Replacement | E26 (Medium) | Omnidirectional | CFL | 9 | 125 | 173 | 61 |  | 2.6 |  | 2150 | 32 | 67 | Yes | 10000 | 2700 | 83 | -9 | 0.5 | -29 |  |  |  | None |  |  |  | 2009-07-09 | 2014-07-02 | United States, Canada | ES_20570_69032_07022014193830_9910466 |  |  | 2214517
Technical Consumer Products, Inc. (TCP) | TCP | 6R3014 | 6R3014 | ,6R30142,; ,6R3014B2,; ,6R3014B4,; ,CAN6R3014,; ,CAN6R3014B2, | R30 | Reflector (Flood/Spot) | E26 (Medium) | Directional | CFL | 7 | 65 | 137 | 93.9 |  | 1.5 |  | 650 | 14.2 | 46 | No | 10000 | 2700 | 82 | -9 | 0.6 | -29 |  |  |  | Recessed Fixtures |  |  |  | 2010-01-01 | 2014-09-22 | United States, Canada | ES_20570_6R3014_09232014191951_9991993 |  |  | 2220093
Technical Consumer Products, Inc. (TCP) | TCP | 801009 | 801009 | ,68909, 689092, 689093, 689094,; ,CAN68909, CAN689093, CAN689094,; 801009,801009, | CFL Bare Spiral | General Purpose Replacement | E26 (Medium) | Omnidirectional | CFL | 9 | 40 | 102 | 46 |  | 1.3 |  | 500 | 9 | 55.6 | No | 10000 | 2700 | 82 | -7 | 0.5 | -29 |  |  |  | None |  |  |  | 2006-12-26 | 2014-07-22 | United States, Canada | ES_20570_801009_07232014185643_1803338 |  |  | 2216270
Technical Consumer Products, Inc. (TCP) | TCP | 80100935 | 80100935 | ,69009,; ,690093, | CFL Bare Spiral | General Purpose Replacement | E26 (Medium) | Omnidirectional | CFL | 9 | 40 | 102 | 46 |  | 1.3 |  | 550 | 9 | 61.1 | No | 10000 | 3500 | 85 | 18 | 0.5 | -29 |  |  |  | Other, |  |  |  | 2006-12-26 | 2014-09-08 | United States, Canada | ES_20570_80100935_09082014145037_7837777 |  |  | 2218756
Technical Consumer Products, Inc. (TCP) | TCP | 80100941 | 80100941 |  | CFL Bare Spiral | General Purpose Replacement | E26 (Medium) | Omnidirectional | CFL | 9 | 40 | 102 | 46 |  | 1.3 |  | 550 | 9 | 61.1 | No | 10000 | 4100 | 84 | 26 | 0.5 | -29 |  |  |  | None |  |  |  | 2006-12-26 | 2014-08-07 | United States, Canada | ES_20570_80100941_08072014155534_6934938 |  |  | 2217154
Technical Consumer Products, Inc. (TCP) | TCP | 80100950 | 80100950 | ,78909DL,; ,78909DL3, | CFL Bare Spiral | General Purpose Replacement | E26 (Medium) | Omnidirectional | CFL | 9 | 40 | 102 | 46 |  | 1.3 |  | 500 | 9 | 55.5 | No | 10000 | 5000 | 84 | -7 | 0.5 | -29 |  |  |  | None |  |  |  | 2006-12-26 | 2014-09-03 | United States, Canada | ES_20570_80100950_09042014014336_5016259 |  |  | 2218634
Technical Consumer Products, Inc. (TCP) | TCP | 801014 | 801014 | ,8010143,; ,801014PERM,; ,8011412, | CFL Bare Spiral | General Purpose Replacement | E26 (Medium) | Omnidirectional | CFL | 9 | 60 | 112 | 46 |  | 1.3 |  | 900 | 14 | 64.2 | No | 10000 | 2700 | 81 | -10 | 0.5 | -29 |  |  |  | None |  |  |  | 2014-01-13 | 2014-08-14 | United States, Canada | ES_20570_801014_08152014013318_6398111 |  |  | 2217458
Technical Consumer Products, Inc. (TCP) | TCP | 80101435 | 80101435 |  | CFL Bare Spiral | General Purpose Replacement | E26 (Medium) | Omnidirectional | CFL | 9 | 60 | 112 | 46 |  | 1.3 |  | 800 | 14 | 57 | No | 10000 | 3500 | 83 | 14 | 0.6 | -29 |  |  |  | None |  |  |  | 2014-01-13 | 2014-08-14 | United States, Canada | ES_20570_80101435_08152014031929_2769697 |  |  | 2217463
Technical Consumer Products, Inc. (TCP) | TCP | LED17P38D30KSP | LED17P38D30KSP |  | PAR38 | Reflector (Flood/Spot) | E26 (Medium) | Directional | LED | 5 | 120 | 132 | 122 | 14011 |  | 15 | 1250 | 17.4 | 71.8 | No | 25000 | 3000 | 82 | 6 | 0.9 | -30 | Dimmable | 5% |  | Damp Location Rated,Recessed Fixtures |  |  |  | 2013-12-15 | 2015-12-22 | United States, Canada | ES_20570_LED17P38D30KSP_12222015213424_0064033 |  |  | 2255400
Technical Consumer Products, Inc. (TCP) | TCP | LED17P38D35KFL | LED17P38D35KFL |  | PAR38 | Reflector (Flood/Spot) | E26 (Medium) | Directional | LED | 5 | 120 | 135 | 122 | 2313 |  | 40 | 1480 | 17.3 | 87 | No | 25000 | 3500 | 82 | 13 | 0.9 | -30 | Dimmable | 5% |  | Recessed Fixtures |  |  |  | 2014-01-01 | 2014-09-25 | United States, Canada | ES_20570_LED17P35D35KFL_09262014023906_9146993 |  |  | 2220346
Technical Consumer Products, Inc. (TCP) | TCP | LED17P38D35KNFL | LED17P38D35KNFL |  | PAR38 | Reflector (Flood/Spot) | E26 (Medium) | Directional | LED | 2 | 120 | 135 | 122 | 6419 |  | 25 | 1275 | 17.3 | 73.7 | No | 25000 | 3500 | 84 | 10 | 0.9 | -29 | Dimmable | 5% |  | Recessed Fixtures |  |  |  | 2014-01-01 | 2014-09-17 | United States, Canada | ES_20570_LED17P38D35KNFL_09272014210803_2083478 |  |  | 2220611
Technical Consumer Products, Inc. (TCP) | TCP | LED17P38D41KFL | LED17P38D41KFL |  | PAR38 | Reflector (Flood/Spot) | E26 (Medium) | Directional | LED | 5 | 150 | 135 | 122 | 3120 |  | 40 | 1300 | 17.1 | 76 | No | 25000 | 4000 | 83 | 10 | 0.9 | -30 | Dimmable | 5% |  | Damp Location Rated,Recessed Fixtures |  |  |  | 2013-08-13 | 2015-08-04 | United States, Canada | ES_20570_LED17P38D41KFL_08052015114527_5127638 |  |  | 2245059
Technical Consumer Products, Inc. (TCP) | TCP | LED17P38D41KNFL | LED17P38D41KNFL |  | PAR38 | Reflector (Flood/Spot) | E26 (Medium) | Directional | LED | 5 | 120 | 131 | 119 | 7292 |  | 25 | 1300 | 17.4 | 74.7 | No | 25000 | 4000 | 83 | 12 | 0.9 | -30 | Dimmable | 20% | Yes | Damp Location Rated | No |  |  | 2014-03-01 | 2016-07-20 | United States, Canada | ES_20570_LED17P38D41KNFL_07202016164030_2830687 |  |  | 2272787
Technical Consumer Products, Inc. (TCP) | TCP | LED18A21DOD27K | LED18A21DOD27K |  | A21 | General Purpose Replacement | E26 (Medium) | Omnidirectional | LED | 5 | 100 | 125.5 | 65 |  |  |  | 1600 | 18 | 88.9 | No | 25000 | 2700 | 83 | 21 | 0.9 | -30 | Dimmable | 4% | Yes | Damp Location Rated | No |  |  | 2014-08-01 | 2016-08-02 | United States | ES_20570_LED18A21DOD27K_08022016164655_6415504 | 82 |  | 2273961
Technical Consumer Products, Inc. (TCP) | TCP | LED18A21DOD27K | LED18A21DOD27K |  | A21 | General Purpose Replacement | E26 (Medium) | Omnidirectional | LED | 5 | 100 | 135 | 78 |  |  |  | 1600 | 17.3 | 92 | No | 25000 | 2700 | 83 | 21 | 0.9 | -29 | Dimmable | 5% |  | Recessed Fixtures |  |  |  | 2014-08-01 | 2014-10-20 | United States, Canada | ES_20570_LED18A21DOD27K_10212014022825_8505265 | 82.7 |  | 2222814
Technical Consumer Products, Inc. (TCP) | TCP | LED18A21DOD30K | LED18A21DOD30K |  | A21 | General Purpose Replacement | E26 (Medium) | Omnidirectional | LED | 5 | 100 | 125.5 | 65 |  |  |  | 1625 | 18 | 90.3 | No | 25000 | 3000 | 82 | 8 | 0.9 | -30 | Dimmable | 4% | Yes | Damp Location Rated | No |  |  | 2014-08-01 | 2016-07-28 | United States | ES_20570_LED18A21DOD30K_07282016215458_2898684 | 82 |  | 2273731
Technical Consumer Products, Inc. (TCP) | TCP | LED18A21DOD30K | LED18A21DOD30K |  | A21 | General Purpose Replacement | E26 (Medium) | Omnidirectional | LED | 5 | 100 | 135 | 78 |  |  |  | 1600 | 18 | 88.9 | No | 25000 | 3000 | 84 | 23 | 0.9 | -29 | Dimmable | 5% |  | Recessed Fixtures |  |  |  | 2014-08-01 | 2014-10-20 | United States, Canada | ES_20570_LED18A21DOD30K_10212014022845_8525288 | 82 |  | 2222816
Technical Consumer Products, Inc. (TCP) | TCP | LED18A21DOD41K | LED18A21DOD41K |  | A21 | General Purpose Replacement | E26 (Medium) | Omnidirectional | LED | 5 | 100 | 125.5 | 65 |  |  |  | 1650 | 18 | 91.7 | No | 25000 | 4000 | 83 | 6 | 0.9 | -30 | Dimmable | 5% | Yes | Damp Location Rated | No |  |  | 2014-08-01 | 2016-07-19 | United States | ES_20570_LED18A21DOD41K_07192016142924_8564244 | 82 |  | 2272677
Technical Consumer Products, Inc. (TCP) | TCP | LED18A21DOD50K | LED18A21DOD50K |  | A21 | General Purpose Replacement | E26 (Medium) | Omnidirectional | LED | 5 | 100 | 125.4 | 65 |  |  |  | 1700 | 18 | 94.4 | No | 25000 | 5000 | 83 | 10 | 0.9 | -30 | Dimmable | 4% | Yes | Damp Location Rated | No |  |  | 2014-08-01 | 2016-06-07 | United States | ES_20570_LED18A21DOD50K_06072016120844_1324185 | 82 |  | 2269099
Technical Consumer Products, Inc. (TCP) | TCP | LED18A21DOD50K | LED18A21DOD50K |  | A21 | General Purpose Replacement | E26 (Medium) | Omnidirectional | LED | 5 | 100 | 135 | 78 |  |  |  | 1675 | 18 | 93 | No | 25000 | 5000 | 83 | 10 | 1 | -29 | Dimmable | 5% |  | Recessed Fixtures |  |  |  | 2014-08-01 | 2014-10-20 | United States, Canada | ES_20570_LED18A21DOD50K_10212014020140_6900366 | 82 |  | 2222812
Technical Consumer Products, Inc. (TCP) | TCP | LED23E26P3830KFLND | LED23E26P3830KFLND |  | PAR38 | Reflector (Flood/Spot) | E26 (Medium) | Directional | LED | 5 | 150 | 134.6 | 121.9 | 2644 |  | 40 | 1650 | 23 | 69.4 | No | 15000 | 3000 | 81 | 2 | 0.8 | -20 |  |  |  | Recessed Fixtures |  |  |  | 2013-05-23 | 2014-03-21 | United States, Canada | ES_20570_LED23E26P3830KFLND_03232014034524_6324977 |  |  | 2206697
Technical Consumer Products, Inc. (TCP) | TCP | LED23E26P3830KNFLND | LED23E26P3830KNFLND |  | PAR38 | Reflector (Flood/Spot) | E26 (Medium) | Directional | LED | 5 | 150 | 134.6 | 121.9 | 7668 |  | 25 | 1550 | 23 | 67.4 | No | 15000 | 3000 | 81 | 0 | 0.8 | -20 |  |  |  | Recessed Fixtures |  |  |  | 2013-05-23 | 2014-03-21 | United States, Canada | ES_20570_LED23E26P3830KNFLND_03232014034901_6541933 |  |  | 2206698
Technical Consumer Products, Inc. (TCP) | TCP | LED4E12G1627K | LED4E12G1627K | ,LED4E12G1627KF, | G16.5 | Globe | E12 (Candelabra) | Decorative | LED | 5 | 25 | 49.7 | 92.3 |  |  |  | 250 | 4 | 62.5 | No | 25000 | 2700 | 83 | 20 | 0.9 | -29 | Dimmable | 5% |  | Recessed Fixtures |  |  |  | 2014-01-01 | 2014-10-15 | United States, Canada | ES_20570_LED4E12G1627K_10152014193731_1851754 |  |  | 2222422
Technical Consumer Products, Inc. (TCP) | TCP | LED4E26G1627K | LED4E26G1627K | ,LED4E26G1627KF, | G16.5 | Globe | E12 (Candelabra) | Decorative | LED | 5 | 25 | 49.7 | 92.3 |  |  |  | 250 | 4 | 62.5 | No | 25000 | 2700 | 83 | 20 | 0.9 | -29 | Dimmable | 5% |  | Recessed Fixtures |  |  |  | 2014-01-01 | 2014-10-15 | United States, Canada | ES_20570_LED4E26G1627K_09212015161502_2102507 |  |  | 2248261
Technical Consumer Products, Inc. (TCP) | TCP | LED5E12B1127K | LED5E12B1127K | ,LED5E12B1127KBR,; ,LED5E12B1127KF,; ,LED5E12B1127KS, | BA10 | Decorative | E12 (Candelabra) | Decorative | LED | 5 | 40 | 97.2 | 34.9 |  |  |  | 300 | 5 | 60 | No | 25000 | 2700 | 82 | 22 | 0.9 | -26 | Dimmable | 5% |  | Other,Chandelier |  |  |  | 2014-01-01 | 2014-09-11 | United States, Canada | ES_20570_LED5E12B1127K_09112014173132_6692465 |  |  | 2219502
Technical Consumer Products, Inc. (TCP) | TCP | LED5E12F1127K | LED5E12F1127K |  | B10 | Decorative | E12 (Candelabra) | Decorative | LED | 5 | 40 | 97.2 | 34.9 |  |  |  | 300 | 5 | 60 | No | 25000 | 2700 | 82 | 22 | 0.9 | -30 | Dimmable | 5% |  | Other,Chandelier |  |  |  | 2014-01-01 | 2015-01-09 | United States, Canada | ES_20570_LED5E12F1127K_01092015213239_9159551 |  |  | 2230803
Technical Consumer Products, Inc. (TCP) | TCP | LED5E12G1627K | LED5E12G1627K | ,LED5E12G1627KF,; ,LED5E26G1627K,; ,LED5E26G1627KF, | G16.5 | Globe | E12 (Candelabra) | Decorative | LED | 5 | 40 | 90 | 50 |  |  |  | 350 | 5 | 70 | No | 25000 | 2700 | 83 | 18 | 0.9 | -26 | Dimmable | 5% |  | Other,Vanity |  |  |  | 2014-01-01 | 2014-09-26 | United States, Canada | ES_20570_LED5E12G1627K_10112014034246_8966521 |  |  | 2222132
Technical Consumer Products, Inc. (TCP) | TCP | LED5E26B1127K | LED5E26B1127K | ,LED5E26B1127KF, | B10 | Decorative | E26 (Medium) | Decorative | LED | 5 | 40 | 96.5 | 35.6 |  |  |  | 300 | 5 | 60 | No | 25000 | 2700 | 82 | 22 | 0.9 | -26 | Dimmable | 5% |  | Other,Chandelier |  |  |  | 2014-01-01 | 2014-09-11 | United States, Canada | ES_20570_LED5E26B1127K_09112014173530_6930234 |  |  | 2219127
Technical Consumer Products, Inc. (TCP) | TCP | LED5E26F1127K | LED5E26F1127K |  | B10 | Decorative | E26 (Medium) | Decorative | LED | 5 | 40 | 97.2 | 34.9 |  |  |  | 300 | 5 | 60 | No | 25000 | 2700 | 82 | 22 | 0.9 | -30 | Dimmable | 5% |  | Other,Chandelier |  |  |  | 2014-01-01 | 2015-01-09 | United States, Canada | ES_20570_LED5E26F1127K_01092015213306_9186650 |  |  | 2230802
The Home Depot | EcoSmart | A6PR20P50WESD02 | 1001654137 |  | PAR20 | Reflector (Flood/Spot) | E26 (Medium) | Directional | LED | 5 | 50 | 81.5 | 62.5 | 1053 |  | 40 | 500 | 6.5 | 76.9 | No | 25000 | 3000 | 82 | 6 | 0.9 | -20 | Dimmable | 10% | No | None | No |  |  | 2016-07-01 | 2016-07-13 | United States | ES_31912_1001654137_07252016155425_5018226 |  |  | 2273412
The Home Depot | EcoSmart | A6PR20P50WESD03 | 1001654138 |  | PAR20 | Reflector (Flood/Spot) | E26 (Medium) | Directional | LED | 5 | 50 | 81.5 | 62.5 | 1157 |  | 40 | 525 | 6.5 | 80.8 | No | 25000 | 5000 | 83 | 19 | 0.9 | -20 | Dimmable | 10% | No | None | No |  |  | 2016-07-01 | 2016-07-13 | United States | ES_31912_1001654138_07252016155425_4065866 |  |  | 2273413
The Home Depot | EcoSmart | A6PR30P75WESD02 | 1001653667 |  | PAR30L | Reflector (Flood/Spot) | E26 (Medium) | Directional | LED | 5 | 75 | 109.5 | 95 | 1483 |  | 40 | 650 | 8 | 81.3 | No | 25000 | 3000 | 81 | 3 | 0.9 | -20 | Dimmable | 10% | No | Wet Location Rated | No |  |  | 2016-07-30 | 2016-08-15 | United States | ES_31912_1001653667_08182016120001_1024058 |  |  | 2275590
The Home Depot | EcoSmart | A6PR30P75WESD03 | 1001653675 |  | PAR30L | Reflector (Flood/Spot) | E26 (Medium) | Directional | LED | 5 | 75 | 109.5 | 95 | 1483 |  | 40 | 680 | 8 | 85 | No | 25000 | 5000 | 81 | 2 | 0.9 | -20 | Dimmable | 10% | No | Wet Location Rated | No |  |  | 2016-07-30 | 2016-08-15 | United States | ES_31912_1001653675_08182016120001_1024058 |  |  | 2275591
The Home Depot | EcoSmart | A810SS-Q1D-01 | 1001370384 |  | A19 | General Purpose Replacement | E26 (Medium) | Omnidirectional | LED | 5 | 60 | 116 | 60 |  |  |  | 800 | 9 | 88.9 | No | 25000 | 2700 | 83 | 12 | 1 | -20 | Dimmable | 10% |  | None |  |  |  | 2015-09-07 | 2015-09-17 | United States | ES_31912_1001370384_09292015152532_2573835 | 51 |  | 2248614
The Home Depot | EcoSmart | A810SS-Q1D-02 | 1001370396 |  | A19 | General Purpose Replacement | E26 (Medium) | Omnidirectional | LED | 5 | 60 | 116 | 60 |  |  |  | 800 | 9 | 88.9 | No | 25000 | 3000 | 84 | 19 | 1 | -20 | Dimmable | 10% |  | None |  |  |  | 2015-09-07 | 2015-09-17 | United States | ES_31912_1001370396_09292015152532_4392356 | 51 |  | 2248615
The Home Depot | EcoSmart | A810SS-Q1D-04 | 1001370398 |  | A19 | General Purpose Replacement | E26 (Medium) | Omnidirectional | LED | 5 | 60 | 116 | 60 |  |  |  | 840 | 9 | 93.3 | No | 25000 | 5000 | 85 | 21 | 1 | -20 | Dimmable | 10% |  | None |  |  |  | 2015-09-07 | 2015-09-17 | United States | ES_31912_1001370398_09292015152532_5233714 | 51 |  | 2248616
The Home Depot | EcoSmart | B11 Classic Filament | ECS B11 25WE W27 FIL E12 120 3PK | ,1001 757 385, | Decorative: Other | Decorative | E12 (Candelabra) | Decorative | LED | 5 | 25 | 98.3 | 34.5 |  |  |  | 200 | 2 | 100 | No | 15000 | 2700 | 82 | 2 | 0.9 | -18 | Dimmable | 20% |  | Damp Location Rated |  |  |  | 2016-06-15 | 2016-06-02 | United States | ES_31912_ECS B11 25WE W27 FIL E12 120 3PK_06022016140545_6345935 |  |  | 2268725
The Home Depot | EcoSmart | B11 Classic Filament | ECS B11 40WE W27 FIL E12 120 3PK | ,1001 757 786, | Decorative: Other | Decorative | E12 (Candelabra) | Decorative | LED | 5 | 40 | 99.3 | 34.5 |  |  |  | 350 | 4 | 87.5 | No | 15000 | 2700 | 82 | 2 | 0.9 | -18 | Dimmable | 20% |  | Damp Location Rated |  |  |  | 2016-06-15 | 2016-06-02 | United States | ES_31912_ECS B11 40WE W27 FIL E12 120 3PK_06022016141109_6669875 |  |  | 2268726
The Home Depot | EcoSmart | BR30 | 50324012704 |  | BR30 | Reflector (Flood/Spot) | E26 (Medium) | Directional | LED | 5 | 65 | 131.7 | 94.8 |  |  |  | 650 | 8 | 81.3 | No | 25000 | 2700 | 83 | 8 | 0.9 | -18 | Dimmable | 10% | No | Damp Location Rated,Use With Timers,Use With Photo and/or Motion Sensors | No |  |  | 2016-07-12 | 2016-07-01 | Canada | ES_31912_50324012704_07052016153902_3491090 |  |  | 2272546
The Home Depot | EcoSmart | BR30 | 50324015004 |  | BR30 | Reflector (Flood/Spot) | E26 (Medium) | Directional | LED | 5 | 65 | 131.6 | 94.7 |  |  |  | 650 | 8 | 81.3 | No | 25000 | 5000 | 85 | 15 | 0.9 | -18 | Dimmable | 10% | No | Damp Location Rated,Use With Timers,Use With Photo and/or Motion Sensors | No |  |  | 2016-07-12 | 2016-07-01 | Canada | ES_31912_50324015004_07052016153935_6992043 |  |  | 2272547
The Home Depot | EcoSmart | BR30 65WE | ECS BR30 65 WE CW 120 G2 3PK |  | BR30 | Reflector (Flood/Spot) | E26 (Medium) | Directional | LED | 3 | 65 | 132 | 95 |  |  | 100 | 680 | 10.5 | 61.9 | No | 25000 | 4000 | 83 | 15 | 1 | -20 | Dimmable | 20% |  | None |  |  |  | 2015-05-15 | 2015-06-15 | United States | ES_31912_ECS BR30 65 WE CW 120 G2 3PK_06222015154144_7386978 |  |  | 2241917
The Home Depot | EcoSmart | BR30 65WE | ECS BR30 65WE CW 120 G2 BL DP |  | BR30 | Reflector (Flood/Spot) | E26 (Medium) | Directional | LED | 3 | 65 | 132 | 95 |  |  | 100 | 680 | 10.5 | 61.9 | No | 25000 | 5000 | 83 | 15 | 1 | -20 | Dimmable | 20% |  | None |  |  |  | 2015-05-15 | 2015-06-15 | United States | ES_31912_ECS BR30 65WE CW 120 G2 BL DP_06222015154144_9829892 |  |  | 2241914
The Home Depot | EcoSmart | BR30 65WE | ECS BR30 65WE W27 120 G2 3PK DP |  | BR30 | Reflector (Flood/Spot) | E26 (Medium) | Directional | LED | 3 | 65 | 132 | 95 |  |  | 100 | 650 | 10.5 | 61.9 | No | 25000 | 5000 | 82 | 11 | 0.9 | -20 | Dimmable | 20% |  | None |  |  |  | 2015-05-15 | 2015-06-15 | United States | ES_31912_ECS BR30 65WE W27 120 G2 3PK DP_06222015154144_1565030 |  |  | 2241918
The Home Depot | EcoSmart | BR30 65WE | ECS BR30 65WE W27 120 G2 G2 BL DP |  | BR30 | Reflector (Flood/Spot) | E26 (Medium) | Directional | LED | 3 | 65 | 132 | 95 |  |  | 100 | 650 | 10.5 | 61.9 | No | 25000 | 2700 | 82 | 11 | 0.9 | -20 | Dimmable | 20% |  | None |  |  |  | 2015-05-15 | 2015-06-15 | United States | ES_31912_ECS BR30 65WE W27 120 G2 G2 BL DP_06222015154144_6294840 |  |  | 2241915
The Home Depot | EcoSmart | BR30 65WE | ECS BR30 65WE WW 120 G2 BL |  | BR30 | Reflector (Flood/Spot) | E26 (Medium) | Directional | LED | 3 | 65 | 132 | 95 |  |  | 100 | 650 | 10.5 | 61.9 | No | 25000 | 3000 | 82 | 7 | 1 | -20 | Dimmable | 20% |  | None |  |  |  | 2015-05-15 | 2015-06-15 | United States | ES_31912_ECS BR30 65WE WW 120 G2 BL_06222015154144_3244774 |  |  | 2241916
The Home Depot | EcoSmart | C5A19A100WESD08 | 1001654076 |  | A19 | General Purpose Replacement | E26 (Medium) | Omnidirectional | LED | 5 | 100 | 116.9 | 60 |  |  |  | 1600 | 15 | 106.7 | No | 15000 | 2700 | 81 | 5 | 1 | -20 | Dimmable | 10% | No | None | No |  |  | 2016-07-01 | 2016-07-06 | United States | ES_31912_1001654076_07222016134434_4094442 | 85 |  | 2273015
The Home Depot | EcoSmart | C5A19A100WESD10 | 1001654075 |  | A19 | General Purpose Replacement | E26 (Medium) | Omnidirectional | LED | 5 | 100 | 116.9 | 60 |  |  |  | 1680 | 15 | 112 | No | 15000 | 5000 | 84 | 10 | 1 | -20 | Dimmable | 10% | No | None | No |  |  | 2016-07-01 | 2016-07-06 | United States | ES_31912_1001654075_07222016134434_6610642 | 85 |  | 2273016
The Home Depot | EcoSmart | C5A19A100WESP04 | 1001654095 |  | A19 | General Purpose Replacement | E26 (Medium) | Omnidirectional | LED | 5 | 100 | 117.3 | 59.9 |  |  |  | 1500 | 14.5 | 103.4 | Yes | 15000 | 2700 | 81 | 5 | 1 | -20 |  |  | No | None | No |  |  | 2016-06-25 | 2016-06-30 | United States | ES_31912_1001654095_07222016134320_3929981 | 85.5 |  | 2273022
The Home Depot | EcoSmart | C5A19A100WESP06 | 1001654090 |  | A19 | General Purpose Replacement | E26 (Medium) | Omnidirectional | LED | 5 | 100 | 117.3 | 59.9 |  |  |  | 1550 | 13.5 | 114.8 | Yes | 15000 | 5000 | 84 | 9 | 1 | -20 |  |  | No | None | No |  |  | 2016-06-25 | 2016-06-30 | United States | ES_31912_1001654090_07222016134320_9600669 | 86.5 |  | 2273023
The Home Depot | EcoSmart | C5A19A40WESD07 | 1001370336 |  | A19 | General Purpose Replacement | E26 (Medium) | Omnidirectional | LED | 5 | 40 | 106 | 60 |  |  |  | 480 | 5.6 | 85.7 | No | 15000 | 2700 | 81 | 3 | 0.9 | -20 | Dimmable | 10% | No | None | No |  |  | 2016-07-01 | 2016-07-13 | United States | ES_31912_1001370336_07252016162134_8598971 | 34.4 |  | 2273427
The Home Depot | EcoSmart | C5A19A40WESD09 | 1001370351 |  | A19 | General Purpose Replacement | E26 (Medium) | Omnidirectional | LED | 5 | 40 | 106 | 60 |  |  |  | 500 | 5.6 | 89.3 | No | 15000 | 5000 | 83 | 7 | 0.9 | -20 | Dimmable | 10% | No | None | No |  |  | 2016-07-01 | 2016-07-13 | United States | ES_31912_1001370351_07252016162134_2395485 | 34.4 |  | 2273428
The Home Depot | EcoSmart | C5A19A60WESD04 | 1001370384 |  | A19 | General Purpose Replacement | E26 (Medium) | Omnidirectional | LED | 5 | 60 | 106.8 | 59.7 |  |  |  | 800 | 8.5 | 94.1 | No | 15000 | 2700 | 81 | 2 | 0.9 | -20 | Dimmable | 10% | No | None | No |  |  | 2016-07-01 | 2016-07-06 | United States | ES_31912_1001370384_07222016134420_2415611 | 51.5 |  | 2273017
The Home Depot | EcoSmart | PAR16 | 50325015006 |  | PAR16 | Reflector (Flood/Spot) | GU10 | Directional | LED | 5 | 50 | 57.3 | 50.1 | 1084 |  | 30 | 400 | 5 | 80 | No | 25000 | 5000 | 85 | 22 | 0.8 | -18 | Dimmable | 10% | No | Damp Location Rated,Use With Timers,Use With Photo and/or Motion Sensors | No |  |  | 2016-07-12 | 2016-07-01 | Canada | ES_31912_50325013006_07012016150252_6879103 |  |  | 2272543
The Home Depot | EcoSmart | PAR16 | 50325023003 | ,,Retail Number: 50325023006 | PAR16 | Reflector (Flood/Spot) | E26 (Medium) | Directional | LED | 5 | 50 | 71.8 | 50.1 | 1159 |  | 30 | 400 | 5 | 80 | No | 25000 | 3000 | 83 | 9 | 0.8 | -18 | Dimmable | 10% | No | Damp Location Rated,Use With Timers,Use With Photo and/or Motion Sensors | No |  |  | 2016-07-12 | 2016-07-01 | Canada | ES_31912_50325023003_07012016150207_2314990 |  |  | 2272540
The Home Depot | EcoSmart | PAR16 | 50325025003 | ,,Retail Number: 50325025006 | PAR16 | Reflector (Flood/Spot) | E26 (Medium) | Directional | LED | 5 | 50 | 71.8 | 50 | 1094 |  | 30 | 400 | 5 | 80 | No | 25000 | 5000 | 86 | 23 | 0.8 | -18 | Dimmable | 10% | No | Damp Location Rated,Use With Timers,Use With Photo and/or Motion Sensors | No |  |  | 2016-07-12 | 2016-07-01 | Canada | ES_31912_50325025003_07012016150233_4985014 |  |  | 2272541
The Home Depot | EcoSmart | PAR20 | 50326013006 |  | PAR20 | Reflector (Flood/Spot) | E26 (Medium) | Directional | LED | 5 | 50 | 83.7 | 63.3 | 1556 |  | 30 | 450 | 6.4 | 70.3 | No | 25000 | 3000 | 82 | 6 | 0.8 | -18 | Dimmable | 10% | No | Damp Location Rated,Use With Timers,Use With Photo and/or Motion Sensors | No |  |  | 2016-07-12 | 2016-07-01 | Canada | ES_31912_50326013006_07012016152709_3495901 |  |  | 2272544
The Home Depot | EcoSmart | PAR20 | 50326015006 |  | PAR20 | Reflector (Flood/Spot) | E26 (Medium) | Directional | LED | 5 | 50 | 83.6 | 63.4 | 1296 |  | 30 | 450 | 6.4 | 70.3 | No | 25000 | 5000 | 85 | 20 | 0.8 | -18 | Dimmable | 10% | No | Damp Location Rated,Use With Timers,Use With Photo and/or Motion Sensors | No |  |  | 2016-07-12 | 2016-07-01 | Canada | ES_31912_50326015006_07012016152732_3498919 |  |  | 2272545
The Home Depot | EcoSmart | Self-ballasted LED lamp | A460ST-Q1D-01 |  | A19 | General Purpose Replacement | E26 (Medium) | Omnidirectional | LED | 5 | 40 | 106 | 60 |  |  |  | 450 | 6.5 | 69.2 | No | 25000 | 2700 | 83 | 13 | 1 | -20 | Dimmable | 10% |  | None |  |  |  | 2015-08-30 | 2015-08-31 | United States | ES_31912_A460ST-Q1D-01_09102015150000_5467431 | 33.5 |  | 2247709
The Home Depot | EcoSmart | Self-ballasted LED lamp | A460ST-Q1D-04 |  | A19 | General Purpose Replacement | E26 (Medium) | Omnidirectional | LED | 5 | 40 | 106 | 60 |  |  |  | 470 | 6.5 | 72.3 | No | 25000 | 5000 | 85 | 22 | 1 | -20 | Dimmable | 10% |  | None |  |  |  | 2015-08-30 | 2015-08-31 | United States | ES_31912_A460ST-Q1D-04_09102015150000_4961323 | 33.5 |  | 2247710
The Home Depot | EcoSmart | Self-ballasted LED lamps | A810SS-Q1D-01 |  | A19 | General Purpose Replacement | E26 (Medium) | Omnidirectional | LED | 5 | 60 | 116 | 60 |  |  |  | 800 | 9 | 88.9 | No | 25000 | 2700 | 83 | 12 | 1 | -20 | Dimmable | 10% |  | None |  |  |  | 2015-08-30 | 2015-08-31 | United States | ES_31912_A810SS-Q1D-01_09102015150012_5771922 | 51 |  | 2247706
The Home Depot | EcoSmart | Self-ballasted LED lamps | A810SS-Q1D-02 |  | A19 | General Purpose Replacement | E26 (Medium) | Omnidirectional | LED | 5 | 60 | 116 | 60 |  |  |  | 800 | 9 | 88.9 | No | 25000 | 3000 | 84 | 19 | 1 | -20 | Dimmable | 10% |  | None |  |  |  | 2015-08-30 | 2015-08-31 | United States | ES_31912_A810SS-Q1D-02_09102015150012_2708794 | 51 |  | 2247707
The Home Depot | EcoSmart | Self-ballasted LED lamps | A810SS-Q1D-04 |  | A19 | General Purpose Replacement | E26 (Medium) | Omnidirectional | LED | 5 | 60 | 116 | 60 |  |  |  | 840 | 9 | 93.3 | No | 25000 | 5000 | 85 | 21 | 1 | -20 | Dimmable | 10% |  | None |  |  |  | 2015-08-30 | 2015-08-31 | United States | ES_31912_A810SS-Q1D-04_09102015150012_4758040 | 51 |  | 2247708
The Home Depot | FEIT ELECTRIC | LED Decorative | BPCFC/500/LED/ESM | LED Decorative,CFC/500/LED/ESM/CAN, | Decorative: Other | Decorative | E12 (Candelabra) | Decorative | LED | 3 | 60 | 114 | 42 |  |  |  | 500 | 7.5 | 66.7 | No | 25000 | 2700 | 82 | 5 | 1 | -25 | Dimmable | 15% |  | None |  |  |  | 2015-08-07 | 2015-08-21 | Canada | ES_31912_BPCFC/500/LED/ESM_09012015090022_4008645 |  |  | 2246859
The Home Depot | FEIT ELECTRIC | LED Decorative | BPEFC/500/LED/ESM | LED Decorative,EFC/500/LED/ESM/CAN, | Decorative: Other | Decorative | E26 (Medium) | Decorative | LED | 3 | 60 | 115.6 | 42.2 |  |  |  | 500 | 7.5 | 66.7 | No | 25000 | 2700 | 82 | 5 | 1 | -25 | Dimmable | 15% |  | None |  |  |  | 2015-08-07 | 2015-08-21 | Canada | ES_31912_BPEFC/500/LED/ESM_09012015090022_3376758 |  |  | 2246860
The Jean Coutu Group | PJC | Integral LED Bulb | 500667 |  | PAR16 | Reflector (Flood/Spot) | GU10 | Directional | LED | 3 | 50 | 52.4 | 50.2 | 1197 |  | 36 | 520 | 7 | 74.3 | No | 25000 | 3000 | 83 | 19 | 0.7 | -20 | Dimmable |  |  | Not for Use in Enclosed Fixtures |  |  |  | 2015-08-20 | 2015-07-27 | Canada | ES_1119627_500667_07282015074649_9710920 |  |  | 2245982
The Jean Coutu Group | PJC | Integral LED Bulb | 500698 |  | A19 | General Purpose Replacement | E26 (Medium) | Omnidirectional | LED | 3 | 40 | 108.8 | 59.6 |  |  |  | 450 | 7 | 64.3 | No | 25000 | 2700 | 82 | 14 | 1 | -20 | Dimmable |  |  | Other,Not for enclosed fixtures |  |  |  | 2015-08-20 | 2015-07-27 | Canada | ES_1119627_500698_07282015072802_1648593 | 33 |  | 2245986
The Jean Coutu Group | PJC | Integral LED Bulb | 500727 |  | A19 | General Purpose Replacement | E26 (Medium) | Omnidirectional | LED | 3 | 60 | 108.5 | 59.7 |  |  |  | 806 | 11.3 | 73.3 | No | 25000 | 2700 | 82 | 14 | 1 | -20 | Dimmable |  |  | Other,Not for enclosed fixtures |  |  |  | 2015-08-20 | 2015-07-27 | Canada | ES_1119627_500727_07282015071734_7525028 | 48.7 |  | 2246099
The Jean Coutu Group | PJC | Integral LED Bulb | 500986 |  | MR16 | Reflector (Flood/Spot) | GU5.3 | Directional | LED | 3 | 50 | 53.7 | 50.1 | 1254 |  | 36 | 450 | 6.5 | 69.2 | No | 15000 | 3000 | 82 | 13 | 1 | -20 |  |  |  | Not for Use in Enclosed Fixtures |  |  |  | 2015-08-20 | 2015-07-27 | Canada | ES_1119627_500986_07282015073647_7488505 |  |  | 2245983
Topaz Lighting | CXL TOPAZ | CF13/SMS 2700K | CF13/SMS/27-46 |  | CFL Bare Spiral | General Purpose Replacement | E26 (Medium) | Omnidirectional | CFL | 2 | 60 | 105.9 | 47.6 |  | 1.6 |  | 900 | 13 | 69.2 | No | 10000 | 2700 | 83 | -2 | 0.6 | -18 |  |  |  | None |  |  |  | 2014-07-20 | 2014-07-31 | United States | ES_1015956_CF13/SMS/27-46_07312014034620_1023648 |  |  | 2216857
Topaz Lighting | CXL TOPAZ | CF13/SMS 4100K | CF13/SMS/41-46 |  | CFL Bare Spiral | General Purpose Replacement | E26 (Medium) | Omnidirectional | CFL | 2 |  | 105.9 | 47.6 |  | 1.6 |  | 880 | 13 | 67.7 | No | 10000 | 4100 | 84 | 32 | 0.6 | 0 |  |  |  | None |  |  |  | 2014-07-22 | 2014-08-06 | United States | ES_1015956_CF13/SMS/41-46_08062014043840_1023650 |  |  | 2217097
Topaz Lighting | CXL TOPAZ | CF13/SMS 5000K | CF13/SMS/50-46 |  | CFL Bare Spiral | General Purpose Replacement | E26 (Medium) | Omnidirectional | CFL | 2 |  | 105.9 | 47.6 |  | 1.6 |  | 880 | 13 | 67.7 | No | 10000 | 5000 | 84 | 37 | 0.6 | 0 |  |  |  | None |  |  |  | 2014-07-22 | 2014-08-06 | United States | ES_1015956_CF13/SMS/50-46_08062014043330_1023650 |  |  | 2217096
Topaz Lighting | CXL TOPAZ | CF13/SMS/GU24 2700K | CF13/SMS/GU24/27-46 |  | CFL Bare Spiral | General Purpose Replacement | GU24 | Omnidirectional | CFL | 2 | 60 | 93.8 | 46.5 |  | 1.6 |  | 800 | 13 | 61.5 | No | 10000 | 2700 | 83 | -2 | 0.6 | -18 |  |  |  | None |  |  |  | 2014-06-27 | 2014-06-27 | United States | ES_1015956_CF13/SMS/GU24/27-46_06272014041220_1023633 |  |  | 2214231
Topaz Lighting | CXL TOPAZ | CF15/A21 2700K | CF15/A21/27-46 |  | A19 | General Purpose Replacement | E26 (Medium) | Omnidirectional | CFL | 2 | 60 | 117.1 | 58.2 |  | 1.6 |  | 950 | 15 | 65 | No | 10000 | 2700 | 82 | -18 | 0.6 | -18 |  |  |  | Not for Use in Enclosed Fixtures |  |  |  | 2014-09-14 | 2015-04-23 | United States | ES_1015956_CF15/A21/27-46_04232015111841_1023792 | 45 |  | 2237928
Topaz Lighting | CXL TOPAZ | CF15/G30 2700K | CF15/G30/27-46 |  | G30 | Globe | E26 (Medium) | Decorative | CFL | 2 | 100 | 119.4 | 87 |  | 1.6 |  | 820 | 15 | 54.7 | No | 10000 | 2700 | 84 | 0 | 0.6 | -18 |  |  |  | None |  |  |  | 2014-09-25 | 2014-12-17 | United States | ES_1015956_CF15/G30/27-46_12172014042330_1023729 |  |  | 2229571
Technical Consumer Products, Inc. (TCP) | TCP | 80101441 | 80101441 | ,801014413, | CFL Bare Spiral | General Purpose Replacement | E26 (Medium) | Omnidirectional | CFL | 9 | 60 | 112 | 46 |  | 1.3 |  | 800 | 14 | 57.1 | No | 10000 | 4100 | 83 | 21 | 0.6 | -29 |  |  |  | None |  |  |  | 2014-01-13 | 2014-09-04 | United States, Canada | ES_20570_80101441_09052014005535_8535316 |  |  | 2218670
Technical Consumer Products, Inc. (TCP) | TCP | 80101450 | 80101450 | ,68914DL,; ,68914DL2,; ,68914DL3,; ,68914DLB,; ,68914DLB10,; ,68914DLB3,; ,68914DLB6,; ,CAN68914DL,; ,CAN68914DL2,; ,CAN68914DLB6, | CFL Bare Spiral | General Purpose Replacement | E26 (Medium) | Omnidirectional | CFL | 9 | 60 | 112 | 46 |  | 1.3 |  | 800 | 14 | 57 | No | 10000 | 5000 | 84 | 35 | 0.6 | -29 |  |  |  | None |  |  |  | 2014-03-25 | 2014-09-08 | United States, Canada | ES_20570_80101450_09082014135307_4387682 |  |  | 2218754
Technical Consumer Products, Inc. (TCP) | TCP | 801019 | 801019 |  | CFL Bare Spiral | General Purpose Replacement | E26 (Medium) | Omnidirectional | CFL | 9 | 75 | 112 | 58 |  | 1.3 |  | 1225 | 19 | 68 | No | 10000 | 2700 | 83 | -7 | 0.6 | -29 |  |  |  | None |  |  |  | 2006-12-26 | 2014-07-02 | United States, Canada | ES_20570_801019_07022014190436_7876354 |  |  | 2214505
Technical Consumer Products, Inc. (TCP) | TCP | 8010193 | 8010193 |  | CFL Bare Spiral | General Purpose Replacement | E26 (Medium) | Omnidirectional | CFL | 9 | 75 | 112 | 58 |  | 1.3 |  | 1225 | 19 | 68 | No | 10000 | 2700 | 83 | -7 | 0.6 | -29 |  |  |  | Other,Table lamp |  |  |  | 2006-12-26 | 2014-09-22 | United States, Canada | ES_20570_8010193_09232014014212_6532593 |  |  | 2220010
Technical Consumer Products, Inc. (TCP) | TCP | 80101935 | 80101935 |  | CFL Bare Spiral | General Purpose Replacement | E26 (Medium) | Omnidirectional | CFL | 9 | 75 | 112 | 58 |  | 1.3 |  | 1225 | 19 | 68 | No | 10000 | 3500 | 83 | -7 | 0.6 | -29 |  |  |  | None |  |  |  | 2008-08-13 | 2014-07-02 | United States, Canada | ES_20570_80101935_07022014175036_3436597 |  |  | 2214518
Technical Consumer Products, Inc. (TCP) | TCP | 80101941 | 80101941 |  | CFL Bare Spiral | General Purpose Replacement | E26 (Medium) | Omnidirectional | CFL | 9 | 75 | 112 | 58 |  | 1.3 |  | 1225 | 19 | 64 | No | 10000 | 4100 | 85 | -7 | 0.6 | -29 |  |  |  | None |  |  |  | 2010-06-14 | 2014-07-02 | United States, Canada | ES_20570_80101941_07022014190815_8095204 |  |  | 2214506
Technical Consumer Products, Inc. (TCP) | TCP | 801019413 | 801019413 |  | CFL Bare Spiral | General Purpose Replacement | E26 (Medium) | Omnidirectional | CFL | 9 | 75 | 112 | 58 |  | 1.3 |  | 1225 | 19 | 64 | No | 10000 | 4100 | 85 | -7 | 0.6 | -29 |  |  |  | Other,Table lamp |  |  |  | 2010-06-14 | 2014-09-24 | United States, Canada | ES_20570_801019413_09252014041203_8323845 |  |  | 2220179
Technical Consumer Products, Inc. (TCP) | TCP | 80101950 | 80101950 |  | CFL Bare Spiral | General Purpose Replacement | E26 (Medium) | Omnidirectional | CFL | 9 | 75 | 112 | 58 |  | 1.3 |  | 1225 | 19 | 64 | No | 10000 | 5000 | 84 | -7 | 0.6 | -29 |  |  |  | None |  |  |  | 2008-08-12 | 2014-07-02 | United States, Canada | ES_20570_80101950_07022014191054_8254877 |  |  | 2214512
Technical Consumer Products, Inc. (TCP) | TCP | 801019PERM | 801019PERM |  | CFL Bare Spiral | General Purpose Replacement | E26 (Medium) | Omnidirectional | CFL | 9 | 75 | 112 | 58 |  | 1.3 |  | 1225 | 19 | 64.4 | No | 10000 | 2700 | 83 | -7 | 0.6 | -29 |  |  |  | None |  |  |  | 2006-12-26 | 2014-08-14 | United States, Canada | ES_20570_801019PERM_08152014024855_0935877 |  |  | 2217462
Technical Consumer Products, Inc. (TCP) | TCP | 801023 | 801023 | ,8010233, | CFL Bare Spiral | General Purpose Replacement | E26 (Medium) | Omnidirectional | CFL | 9 | 100 | 122 | 58 |  | 1.3 |  | 1600 | 23 | 70 | No | 10000 | 2700 | 83 | -10 | 0.5 | -29 |  |  |  | None |  |  |  | 2009-03-11 | 2014-08-01 | United States, Canada | ES_20570_801023_08062014031226_4746901 |  |  | 2217093
Technical Consumer Products, Inc. (TCP) | TCP | 80102335 | 80102335 |  | CFL Bare Spiral | General Purpose Replacement | E26 (Medium) | Omnidirectional | CFL | 9 | 100 | 122 | 58 |  | 1.3 |  | 1600 | 23 | 70 | No | 10000 | 3500 | 84 | 11 | 0.6 | -29 |  |  |  | None |  |  |  | 2008-07-19 | 2014-08-11 | United States, Canada | ES_20570_80102335_08112014181453_0893169 |  |  | 2217323
Technical Consumer Products, Inc. (TCP) | TCP | 80102350 | 80102350 | 80102350,80102350, | CFL Bare Spiral | General Purpose Replacement | E26 (Medium) | Omnidirectional | CFL | 9 | 100 | 122 | 58 |  | 1.3 |  | 1600 | 23 | 70 | No | 10000 | 5000 | 85 | 39 | 0.6 | -29 |  |  |  | None |  |  |  | 2008-10-31 | 2014-08-01 | United States, Canada | ES_20570_80102350_08062014031957_5197540 |  |  | 2217070
Technical Consumer Products, Inc. (TCP) | TCP | 801023PERM | 801023PERM |  | CFL Bare Spiral | General Purpose Replacement | E26 (Medium) | Omnidirectional | CFL | 9 | 100 | 122 | 58 |  | 1.3 |  | 1600 | 23 | 70 | No | 10000 | 2700 | 83 | -10 | 0.5 | -29 |  |  |  | None |  |  |  | 2009-03-11 | 2014-08-01 | United States, Canada | ES_20570_801023PERM_08062014031151_4711588 |  |  | 2217065
Technical Consumer Products, Inc. (TCP) | TCP | 8010273 | 8010273 | ,801027, | CFL Bare Spiral | General Purpose Replacement | E26 (Medium) | Omnidirectional | CFL | 9 | 100 | 140 | 61 |  | 1.3 |  | 1750 | 27 | 65 | No | 10000 | 2700 | 85 | -6 | 0.6 | -29 |  |  |  | Other,Table lamp |  |  |  | 2009-11-24 | 2014-09-23 | United States, Canada | ES_20570_8010273_09232014211622_6982437 |  |  | 2220100
Technical Consumer Products, Inc. (TCP) | TCP | 80102735 | 80102735 |  | CFL Bare Spiral | General Purpose Replacement | E26 (Medium) | Omnidirectional | CFL | 9 | 100 | 140 | 61 |  | 1.3 |  | 1750 | 27 | 65 | No | 10000 | 3500 | 84 | 16 | 0.6 | -29 |  |  |  | None |  |  |  | 2008-09-17 | 2014-07-10 | United States, Canada | ES_20570_80102735_07102014205827_5907138 |  |  | 2215071
Technical Consumer Products, Inc. (TCP) | TCP | 80102741 | 80102741 |  | CFL Bare Spiral | General Purpose Replacement | E26 (Medium) | Omnidirectional | CFL | 9 | 100 | 140 | 61 |  | 1.3 |  | 1700 | 27 | 65 | No | 10000 | 4100 | 84 | 16 | 0.6 | -29 |  |  |  | None |  |  |  | 2008-09-17 | 2014-07-10 | United States, Canada | ES_20570_80102741_07102014210227_6147224 |  |  | 2215076
Technical Consumer Products, Inc. (TCP) | TCP | 801027413 | 801027413 |  | CFL Bare Spiral | General Purpose Replacement | E26 (Medium) | Omnidirectional | CFL | 9 | 100 | 140 | 61 |  | 1.3 |  | 1700 | 27 | 65 | No | 10000 | 4100 | 84 | 16 | 0.6 | -29 |  |  |  | None |  |  |  | 2008-09-17 | 2014-07-10 | United States, Canada | ES_20570_801027413_07102014210310_6190758 |  |  | 2215080
Technical Consumer Products, Inc. (TCP) | TCP | 80102750 | 80102750 |  | CFL Bare Spiral | General Purpose Replacement | E26 (Medium) | Omnidirectional | CFL | 9 | 100 | 140 | 61 |  | 1.3 |  | 1750 | 27 | 65 | No | 10000 | 5000 | 83 | 33 | 0.6 | -29 |  |  |  | None |  |  |  | 2008-09-17 | 2014-07-10 | United States, Canada | ES_20570_80102750_07102014193913_1153116 |  |  | 2215072
Technical Consumer Products, Inc. (TCP) | TCP | CANRLAO7W27K | CANRLAO7W27K |  | A19 | General Purpose Replacement | E26 (Medium) | Omnidirectional | LED | 3 | 40 | 112 | 61 |  |  |  | 450 | 7 | 65 | No | 25000 | 2700 | 83 | 22 | 0.9 | -29 | Dimmable | 5% |  | Other,Table, Vanity |  |  |  | 2013-06-04 | 2014-06-20 | United States, Canada | ES_20570_CANRLAO7W27K_06202014143540_4940897 | 33 |  | 2213492
Technical Consumer Products, Inc. (TCP) | TCP | CANRLAO7W50K | CANRLAO7W50K |  | A19 | General Purpose Replacement | E26 (Medium) | Omnidirectional | LED | 5 | 40 | 112 | 61 |  |  |  | 550 | 7 | 79 | No | 25000 | 5000 | 83 | 9 | 0.9 | -29 | Dimmable | 5% |  | Other,table, vanity |  |  |  | 2014-06-02 | 2014-10-15 | United States, Canada | ES_20570_CANRLAO7W50K_10152014194026_2026819 | 33 |  | 2222423
Technical Consumer Products, Inc. (TCP) | TCP | CRLBR3010W27KD | CRLBR3010W27KD |  | BR30 | Reflector (Flood/Spot) | E26 (Medium) | Directional | LED | 5 | 65 | 135 | 122 |  |  |  | 650 | 10 | 65 | No | 25000 | 2700 | 82 | 17 | 0.9 | -30 | Dimmable | 5% |  | Recessed Fixtures |  |  |  | 2013-06-21 | 2014-09-17 | United States, Canada | ES_20570_CRLBR3010W27KD_09272014210459_1899497 |  |  | 2220604
Technical Consumer Products, Inc. (TCP) | TCP | L9ADO27K | L9ADO27K | ,RL9ADO27K, | A19 | General Purpose Replacement | E26 (Medium) | Omnidirectional | LED | 3 | 60 | 114.8 | 60.8 |  |  |  | 800 | 9.7 | 82.5 | No | 25000 | 2700 | 82 | 9 | 0.7 | -29 | Dimmable | 5% |  | Recessed Fixtures |  |  |  | 2015-03-01 | 2015-02-13 | United States | ES_20570_L9ADO27K_02132015133829_4709346 | 50.3 |  | 2233059
Technical Consumer Products, Inc. (TCP) | TCP | LED5G25D27KF | LED5G25D27KF |  | G25 | Globe | E26 (Medium) | Decorative | LED | 5 | 40 | 102 | 79 |  |  |  | 350 | 5 | 70 | No | 25000 | 2700 | 82 | 20 | 0.9 | -30 | Dimmable | 5% |  | None |  |  |  | 2013-12-13 | 2014-09-08 | United States, Canada | ES_20570_LED5G25D27KF_09062014191452_0892718 |  |  | 2218736
Technical Consumer Products, Inc. (TCP) | TCP | LED5G25D30KF | LED5G25D30KF |  | G25 | Globe | E26 (Medium) | Decorative | LED | 5 | 40 | 102 | 79 |  |  |  | 350 | 5 | 70 | No | 25000 | 3000 | 82 | 19 | 0.9 | -29 | Dimmable | 5% |  | None |  |  |  | 2013-12-13 | 2014-08-01 | United States, Canada | ES_20570_LED5G25D30KF_08062014005658_6618289 |  |  | 2217061
Technical Consumer Products, Inc. (TCP) | TCP | LED712VMR16827KFL | LED712VMR16827KFL |  | MR16 | Reflector (Flood/Spot) | GU5.3 | Directional | LED | 3 | 50 | 50.8 | 50.8 | 1266 |  | 40 | 565 | 7.3 | 77.6 | No | 25000 | 2700 | 81 | 10 | 0.9 | -29 | Dimmable | 5% |  | Recessed Fixtures |  |  |  | 2013-01-01 | 2014-11-07 | United States, Canada | ES_20570_LED712VMR16827KFL_11072014225450_0890959 |  |  | 2224397
Technical Consumer Products, Inc. (TCP) | TCP | LED712VMR16827KNFL | LED712VMR16827KNFL |  | MR16 | Reflector (Flood/Spot) | GU5.3 | Directional | LED | 3 | 50 | 50.8 | 50.8 | 4042 |  | 25 | 495 | 7.2 | 69 | No | 25000 | 2700 | 82 | 15 | 0.9 | -30 | Dimmable | 5% |  | Recessed Fixtures |  |  |  | 2014-01-01 | 2014-10-28 | United States, Canada | ES_20570_LED712VMR16827KNFL_10282014174019_8019480 |  |  | 2223808
Technical Consumer Products, Inc. (TCP) | TCP | LED712VMR16830KFL | LED712VMR16830KFL |  | MR16 | Reflector (Flood/Spot) | GU5.3 | Directional | LED | 3 | 50 | 50.8 | 50.8 | 1151 |  | 40 | 515 | 7.2 | 70.9 | No | 25000 | 3000 | 83 | 15 | 0.9 | -30 | Dimmable | 5% |  | Recessed Fixtures |  |  |  | 2014-01-01 | 2014-11-07 | United States, Canada | ES_20570_LED712VMR16830KFL_11072014225522_0922335 |  |  | 2224398
Technical Consumer Products, Inc. (TCP) | TCP | LED712VMR16830KNFL | LED712VMR16830KNFL |  | MR16 | Reflector (Flood/Spot) | GU5.3 | Directional | LED | 3 | 45 | 50.8 | 50.8 | 3095 |  | 20 | 450 | 7.3 | 62 | No | 25000 | 3000 | 83 | 17 | 0.9 | -30 | Dimmable | 5% |  | Recessed Fixtures |  |  |  | 2014-01-01 | 2015-02-07 | United States, Canada | ES_20570_LED712VMR16830KNFL_02072015162601_6361638 |  |  | 2232797
Technical Consumer Products, Inc. (TCP) | TCP | LED712VMR16841KFL | LED712VMR16841KFL |  | MR16 | Reflector (Flood/Spot) | GU5.3 | Directional | LED | 3 | 50 | 50.8 | 50.8 | 1291 |  | 40 | 525 | 7.2 | 73 | No | 25000 | 4000 | 87 | 36 | 0.9 | -30 | Dimmable | 5% |  | Recessed Fixtures |  |  |  | 2014-01-01 | 2014-10-31 | United States, Canada | ES_20570_LED712VMR16841KFL_11042014141254_0374954 |  |  | 2224204
Technical Consumer Products, Inc. (TCP) | TCP | LED712VMR16841KNFL | LED712VMR16841KNFL |  | MR16 | Reflector (Flood/Spot) | GU5.3 | Directional | LED | 3 | 50 | 50.8 | 50.8 | 3440 |  | 20 | 580 | 7.4 | 78.7 | No | 25000 | 4000 | 87 | 36 | 0.9 | -29 | Dimmable | 5% |  | Recessed Fixtures |  |  |  | 2013-01-01 | 2014-11-07 | United States, Canada | ES_20570_LED712VMR16841KNFL_11072014225550_0950121 |  |  | 2224394
Technical Consumer Products, Inc. (TCP) | TCP | LED712VMR16927KFL | LED712VMR16927KFL |  | MR16 | Reflector (Flood/Spot) | GU5.3 | Directional | LED | 3 | 45 | 50.8 | 50.8 | 994 |  | 40 | 425 | 7.4 | 57.4 | No | 25000 | 2700 | 94 | 59 | 0.9 | -29 | Dimmable | 5% |  | Recessed Fixtures |  |  |  | 2013-01-01 | 2014-11-14 | United States, Canada | ES_20570_LED712VMR16927KFL_11142014191904_2744771 |  |  | 2225138
Technical Consumer Products, Inc. (TCP) | TCP | LED712VMR16930KFL | LED712VMR16930KFL |  | MR16 | Reflector (Flood/Spot) | GU5.3 | Directional | LED | 3 | 45 | 50.8 | 50.8 | 902 |  | 40 | 457 | 7.3 | 61.7 | No | 25000 | 3000 | 94 | 69 | 0.9 | -29 | Dimmable | 5% |  | Recessed Fixtures |  |  |  | 2013-01-01 | 2014-11-07 | United States, Canada | ES_20570_LED712VMR16930KFL_11072014225614_0974321 |  |  | 2224395
Technical Consumer Products, Inc. (TCP) | TCP | LED712VMR16V27KFL | LED712VMR16V27KFL |  | MR16 | Reflector (Flood/Spot) | GU5.3 | Directional | LED | 3 | 50 | 50.8 | 50.8 | 1369 |  | 40 | 480 | 7 | 69 | No | 25000 | 2700 | 83 | 22 | 0.9 | -29 | Dimmable | 5% |  | Recessed Fixtures |  |  |  | 2013-01-01 | 2014-11-14 | United States, Canada | ES_20570_LED712VMR16V27KFL_11142014191721_2641344 |  |  | 2225135
Technical Consumer Products, Inc. (TCP) | TCP | LED712VMR16V27KNFL | LED712VMR16V27KNFL |  | MR16 | Reflector (Flood/Spot) | GU5.3 | Directional | LED | 3 | 50 | 50.8 | 50.8 | 4579 |  | 20 | 450 | 7 | 64.3 | No | 25000 | 2700 | 83 | 22 | 0.9 | -29 | Dimmable | 5% |  | Recessed Fixtures |  |  |  | 2013-01-01 | 2014-11-14 | United States, Canada | ES_20570_LED712VMR16V27KNFL_11142014191758_2678588 |  |  | 2225136
Technical Consumer Products, Inc. (TCP) | TCP | LED712VMR16V30KFL | LED712VMR16V30KFL |  | MR16 | Reflector (Flood/Spot) | GU5.3 | Directional | LED | 3 | 50 | 50.8 | 50.8 | 1211 |  | 40 | 500 | 7 | 71.4 | No | 25000 | 3000 | 83 | 21 | 0.9 | -30 | Dimmable | 5% |  | Recessed Fixtures |  |  |  | 2014-01-01 | 2014-10-31 | United States, Canada | ES_20570_LED712VMR16V30KFL_11042014141237_0357862 |  |  | 2224203
Technical Consumer Products, Inc. (TCP) | TCP | LED712VMR16V30KNFL | LED712VMR16V30KNFL |  | MR16 | Reflector (Flood/Spot) | GU5.3 | Directional | LED | 3 | 50 | 50.8 | 50.8 | 4093 |  | 20 | 470 | 6.5 | 74.3 | No | 25000 | 3000 | 83 | 21 | 0.9 | -29 | Dimmable | 5% |  | Recessed Fixtures |  |  |  | 2013-01-01 | 2014-11-07 | United States, Canada | ES_20570_LED712VMR16V30KNFL_11072014225031_0631889 |  |  | 2224396
Technical Consumer Products, Inc. (TCP) | TCP | LED712VMR16V41KFL | LED712VMR16V41KFL |  | MR16 | Reflector (Flood/Spot) | GU5.3 | Directional | LED | 3 | 50 | 50.8 | 50.8 | 1138 |  | 40 | 525 | 7 | 75 | No | 25000 | 4000 | 83 | 25 | 0.9 | -30 | Dimmable | 5% |  | Recessed Fixtures |  |  |  | 2014-01-01 | 2014-10-28 | United States, Canada | ES_20570_LED712VMR16V41KFL_10282014174036_8036764 |  |  | 2223809
Technical Consumer Products, Inc. (TCP) | TCP | LED712VMR16V41KNFL | LED712VMR16V41KNFL |  | MR16 | Reflector (Flood/Spot) | GU5.3 | Directional | LED | 3 | 50 | 50.8 | 50.8 | 4381 |  | 20 | 525 | 7 | 75 | No | 25000 | 4000 | 84 | 25 | 0.9 | -29 | Dimmable | 5% |  | Recessed Fixtures |  |  |  | 2013-01-01 | 2014-11-14 | United States, Canada | ES_20570_LED712VMR16V41KNFL_11142014191832_2712451 |  |  | 2225137
Technical Consumer Products, Inc. (TCP) | TCP | LED7A19DOD27K | LED7A19DOD27K |  | A19 | General Purpose Replacement | E26 (Medium) | Omnidirectional | LED | 5 | 40 | 112 | 61 |  |  |  | 450 | 7 | 65 | No | 25000 | 2700 | 83 | 22 | 0.9 | -30 | Dimmable | 5% |  | Other,Table, Vanity |  |  |  | 2013-06-04 | 2014-06-11 | United States, Canada | ES_20570_LED7A19DOD27K_06182014124809_5689734 | 33 |  | 2213354
Technical Consumer Products, Inc. (TCP) | TCP | LED7A19DOD30K | LED7A19DOD30K |  | A19 | General Purpose Replacement | E26 (Medium) | Omnidirectional | LED | 5 | 40 | 112 | 61 |  |  |  | 475 | 7 | 68 | No | 25000 | 3000 | 84 | 23 | 0.7 | -29 | Dimmable | 5% |  | Other,Table lamp |  |  |  | 2013-01-01 | 2014-10-15 | United States, Canada | ES_20570_LED7A19DOD30K_10152014194052_2052923 | 33 |  | 2222424
Technical Consumer Products, Inc. (TCP) | TCP | LED7A19DOD41K | LED7A19DOD41K |  | A19 | General Purpose Replacement | E26 (Medium) | Omnidirectional | LED | 5 | 40 | 112 | 61 |  |  |  | 465 | 7 | 65 | No | 25000 | 4000 | 85 | 30 | 0.9 | -30 | Dimmable | 5% |  | Other,Table, Vanity |  |  |  | 2013-06-04 | 2014-06-11 | United States, Canada | ES_20570_LED7A19DOD41K_06182014124830_5710654 | 33 |  | 2213355
Technical Consumer Products, Inc. (TCP) | TCP | LED7P1630KFL | LED7P1630KFL |  | PAR16 | Reflector (Flood/Spot) | E26 (Medium) | Directional | LED | 3 | 50 | 77.5 | 50.8 | 1336 |  | 40 | 525 | 7.8 | 67.3 | No | 25000 | 3000 | 85 | 28 | 0.9 | -29 | Dimmable | 5% |  | Recessed Fixtures |  |  |  | 2013-08-20 | 2015-01-09 | United States, Canada | ES_20570_LED7P1630KFL_01092015143853_4333202 |  |  | 2230789
Technical Consumer Products, Inc. (TCP) | TCP | LED7P1630KNFL | LED7P1630KNFL |  | PAR16 | Reflector (Flood/Spot) | E26 (Medium) | Directional | LED | 5 | 50 | 76.1 | 50.1 | 1374 |  | 25 | 525 | 7.7 | 68 | No | 25000 | 3000 | 86 | 30 | 0.9 | -30 | Dimmable | 5% |  | Damp Location Rated,Enclosed Fixtures,Recessed Fixtures |  |  |  | 2013-06-08 | 2015-01-12 | United States, Canada | ES_20570_LED7P1630KNFL_01122015144258_3778973 |  |  | 2230827
The Home Depot | EcoSmart | C5A19A60WESD05 | 1001370396 |  | A19 | General Purpose Replacement | E26 (Medium) | Omnidirectional | LED | 5 | 60 | 106.8 | 59.7 |  |  |  | 800 | 8.5 | 94.1 | No | 15000 | 3000 | 82 | 7 | 0.9 | -20 | Dimmable | 10% | No | None | No |  |  | 2016-07-01 | 2016-07-06 | United States | ES_31912_1001370396_07222016134420_6332044 | 51.5 |  | 2273018
The Home Depot | EcoSmart | C5A19A60WESD06 | 1001370398 |  | A19 | General Purpose Replacement | E26 (Medium) | Omnidirectional | LED | 5 | 60 | 106.8 | 59.7 |  |  |  | 840 | 8.5 | 98.8 | No | 15000 | 5000 | 83 | 8 | 0.9 | -20 | Dimmable | 10% | No | None | No |  |  | 2016-07-01 | 2016-07-06 | United States | ES_31912_1001370398_07222016134420_6324057 | 51.5 |  | 2273019
The Home Depot | EcoSmart | C5A19A75WESD04 | 1001653693 |  | A19 | General Purpose Replacement | E26 (Medium) | Omnidirectional | LED | 5 | 75 | 117.2 | 59.8 |  |  |  | 1100 | 12.5 | 88 | No | 15000 | 2700 | 81 | 4 | 0.9 | -20 | Dimmable | 10% | No | None | No |  |  | 2016-06-25 | 2016-07-05 | United States | ES_31912_1001653693_07222016134301_9600748 | 62.5 |  | 2273024
The Home Depot | EcoSmart | C5A19A75WESD04 | 1001653693 |  | A19 | General Purpose Replacement | E26 (Medium) | Omnidirectional | LED | 5 | 75 | 117.2 | 60 |  |  |  | 1100 | 12.5 | 88 | No | 15000 | 2700 | 81 | 5 | 0.9 | -20 | Dimmable | 10% | No | None | No |  |  | 2016-06-25 | 2016-06-28 | United States | ES_31912_1001653693_07222016134245_9754578 | 62.5 |  | 2273026
The Home Depot | EcoSmart | C5A19A75WESD04 | 1001653693 |  | A19 | General Purpose Replacement | E26 (Medium) | Omnidirectional | LED | 5 | 75 | 117.4 | 59.9 |  |  |  | 1100 | 12.5 | 88 | No | 15000 | 2700 | 81 | 3 | 1 | -20 | Dimmable | 10% | No | None | No |  |  | 2016-07-01 | 2016-07-13 | United States | ES_31912_1001653693_07252016162148_7808990 | 62.5 |  | 2273425
The Home Depot | EcoSmart | C5A19A75WESD06 | 1001653683 |  | A19 | General Purpose Replacement | E26 (Medium) | Omnidirectional | LED | 5 | 75 | 117.2 | 59.8 |  |  |  | 1155 | 12.5 | 92.4 | No | 15000 | 5000 | 84 | 16 | 0.9 | -20 | Dimmable | 10% | No | None | No |  |  | 2016-06-25 | 2016-07-05 | United States | ES_31912_1001653683_07222016134301_9582205 | 62.5 |  | 2273025
The Home Depot | EcoSmart | C5A19A75WESD06 | 1001653683 |  | A19 | General Purpose Replacement | E26 (Medium) | Omnidirectional | LED | 5 | 75 | 117.2 | 60 |  |  |  | 1155 | 12.5 | 92.4 | No | 15000 | 5000 | 84 | 8 | 0.9 | -20 | Dimmable | 10% | No | None | No |  |  | 2016-06-25 | 2016-06-28 | United States | ES_31912_1001653683_07222016134245_7028851 | 62.5 |  | 2273027
The Home Depot | EcoSmart | C5A19A75WESD06 | 1001653683 |  | A19 | General Purpose Replacement | E26 (Medium) | Omnidirectional | LED | 5 | 75 | 117.4 | 59.9 |  |  |  | 1155 | 12.5 | 92.4 | No | 15000 | 5000 | 83 | 6 | 1 | -20 | Dimmable | 10% | No | None | No |  |  | 2016-07-01 | 2016-07-13 | United States | ES_31912_1001653683_07252016162148_2461054 | 62.5 |  | 2273426
The Home Depot | EcoSmart | CFL 11R20 | 598833 | ,BPESL11R20/2/ESM, | R20 | Reflector (Flood/Spot) | E26 (Medium) | Directional | CFL | 9 | 45 | 111.5 | 62.6 |  | 1 |  | 450 | 11 | 40.9 | No | 10000 | 2700 | 81 | -20 | 0.6 | -20 |  |  |  | Damp Location Rated,Not for Use in Enclosed Fixtures |  |  |  | 2015-01-26 | 2015-04-08 | United States | ES_31912_598833_04092015021730_1023790 |  |  | 2236120
The Home Depot | EcoSmart | CFL 13W Twist | 160 678 | ,ESL13T/BW/4/ESM,retail number | CFL Bare Spiral | General Purpose Replacement | E26 (Medium) | Omnidirectional | CFL | 3 | 60 | 111.5 | 48.7 |  | 1.8 |  | 900 | 13 | 69.2 | No | 10000 | 3000 | 85 | 21 | 0.6 | -29 |  |  |  | Damp Location Rated,Not for Use in Enclosed Fixtures |  |  |  | 2015-07-06 | 2015-07-06 | United States | ES_31912_160 678_07062015023950_1023844 |  |  | 2242851
The Home Depot | EcoSmart | CFL 13W Twist | 323 430 | ,161 167,4 pack; ,ESL13T/5K/12/ESM,12 pack Retail number; ,ESL13T/5K/4/ESM,4 pack retail number | CFL Bare Spiral | General Purpose Replacement | E26 (Medium) | Omnidirectional | CFL | 3 | 60 | 111.5 | 48.7 |  | 1.8 |  | 900 | 13 | 69.2 | No | 10000 | 5000 | 85 | 29 | 0.6 | -29 |  |  |  | Damp Location Rated,Not for Use in Enclosed Fixtures |  |  |  | 2015-07-06 | 2015-07-06 | United States | ES_31912_323 430_07062015023950_1023844 |  |  | 2242852
The Home Depot | EcoSmart | CFL 13W Twist | 423 599 | ,ESL13T/4/ESM,retail number | CFL Bare Spiral | General Purpose Replacement | E26 (Medium) | Omnidirectional | CFL | 3 | 60 | 111.5 | 48.7 |  | 1.8 |  | 900 | 13 | 69.2 | No | 10000 | 2700 | 83 | -4 | 0.6 | -29 |  |  |  | Damp Location Rated,Not for Use in Enclosed Fixtures |  |  |  | 2015-07-06 | 2015-07-06 | United States | ES_31912_423 599_07062015023950_1023844 |  |  | 2242843
The Home Depot | EcoSmart | CFL 15W BR30 | 158-653 | ,791-552,; ,BPESL15BR30/2/ESM,; ,ESL15BR30/2/ESM,; ,ESL15BR30/6/ESM, | BR30 | Reflector (Flood/Spot) | E26 (Medium) | Directional | CFL | 3 | 65 | 134.8 | 94 |  | 1 |  | 650 | 15 | 43.3 | No | 10000 | 2700 | 84 | -5 | 0.6 | -20 |  |  |  | Damp Location Rated |  |  |  | 2014-02-15 | 2015-04-01 | United States, Canada | ES_31912_158-653_04012015025330_1023774 |  |  | 2235568
The Home Depot | EcoSmart | CFL 15W BR30 | 565 180 | ,324 684,6 PACK; ,ESL15BR30/5K/2/ESM,2 PACK RETAIL NUMBER; ,ESL15BR30/5K/6/ESM,6 PACK RETAIL NUMBER | BR30 | Reflector (Flood/Spot) | E26 (Medium) | Directional | CFL | 3 | 65 | 134.8 | 94 |  | 1.5 |  | 650 | 15 | 43.3 | No | 10000 | 5000 | 88 | 56 | 0.6 | -20 |  |  |  | Damp Location Rated |  |  |  | 2015-07-02 | 2015-07-06 | United States | ES_31912_565 180_07062015095330_1023843 |  |  | 2242836
The Home Depot | EcoSmart | CFL 18W BR40 | 239-073 | ,BPESL18R40/2/ESM, | CFL Reflector | Reflector (Flood/Spot) | E26 (Medium) | Directional | CFL | 9 | 75 | 159.9 | 119.5 |  | 1 |  | 950 | 18 | 52.8 | No | 10000 | 2700 | 83 | -3 | 0.6 | -29 |  |  |  | Damp Location Rated |  |  |  | 2015-02-15 | 2015-04-30 | United States, Canada | ES_31912_239-073_04302015045730_1023805 |  |  | 2238437
The Home Depot | EcoSmart | CFL 18W BR40 DIMMABLE | 343 262 | ,ESL18BR40/DM/2/ESM,RETAIL NUMBER | BR40 | Reflector (Flood/Spot) | E26 (Medium) | Directional | CFL | 3 | 75 | 152.5 | 120.1 |  | 2 |  | 950 | 19 | 50 | No | 10000 | 2700 | 83 | -19 | 0.7 | -20 | Dimmable | 10% |  | Damp Location Rated |  |  |  | 2015-07-02 | 2015-07-02 | United States | ES_31912_343 262_07022015105331_1023843 |  |  | 2242753
The Home Depot | EcoSmart | CFL 18W Twist | 191 055 | ,ESL18TM/5K/4/ESM,RETAIL NUMBER | CFL Bare Spiral | General Purpose Replacement | E26 (Medium) | Omnidirectional | CFL | 3 | 75 | 119.6 | 56.9 |  | 1.6 |  | 1170 | 18 | 65 | No | 10000 | 5000 | 86 | 38 | 0.6 | -29 |  |  |  | Damp Location Rated,Not for Use in Enclosed Fixtures |  |  |  | 2015-07-06 | 2015-07-06 | United States | ES_31912_191 055_07062015103951_1023844 |  |  | 2242849
The Home Depot | EcoSmart | CFL 18W Twist | 405 101 | ,ESL18TM/4/ESM,RETAIL NUMBER | CFL Bare Spiral | General Purpose Replacement | E26 (Medium) | Omnidirectional | CFL | 3 | 75 | 119.6 | 56.9 |  | 1.6 |  | 1170 | 18 | 65 | No | 10000 | 2700 | 83 | 0 | 0.6 | -29 |  |  |  | Damp Location Rated,Not for Use in Enclosed Fixtures |  |  |  | 2015-07-06 | 2015-07-06 | United States | ES_31912_405 101_07062015103951_1023844 |  |  | 2242841
The Home Depot | EcoSmart | CFL 23W BR40 | 567 265 | ,BPESL23R40/5K/ESM,retail number | BR40 | Reflector (Flood/Spot) | E26 (Medium) | Directional | CFL | 3 | 90 | 156.7 | 119.5 |  | 1.4 |  | 1260 | 23 | 54.8 | No | 10000 | 5000 | 85 | 40 | 0.6 | -20 |  |  |  | Damp Location Rated |  |  |  | 2015-07-02 | 2015-07-06 | United States | ES_31912_567 265_07062015100551_1023843 |  |  | 2242837
The Home Depot | EcoSmart | CFL 23W BR40 | 780-758 | ,BPESL23R40/2/ESM, | BR40 | Reflector (Flood/Spot) | E26 (Medium) | Directional | CFL | 9 | 90 | 156.7 | 119.5 |  | 1 |  | 1283 | 22.7 | 56.4 | No | 10000 | 2700 | 83 | -6 | 0.6 | -29 |  |  |  | Damp Location Rated,Not for Use in Enclosed Fixtures |  |  |  | 2014-02-15 | 2015-04-20 | United States | ES_31912_780-758_04202015015440_1023797 |  |  | 2237519
The Home Depot | EcoSmart | CFL 23W BR40 | ESL23R40/2/ESM | ,BPESL23R40/2/ESM, | BR40 | Reflector (Flood/Spot) | E26 (Medium) | Directional | CFL | 3 | 90 | 156.7 | 119.5 |  | 1 |  | 1283 | 22.7 | 56.4 | No | 10000 | 2700 | 83 | -6 | 0.6 | -29 |  |  |  | Damp Location Rated,Not for Use in Enclosed Fixtures |  |  |  | 2014-02-15 | 2015-04-20 | United States | ES_31912_ESL23R40/2/ESM_04202015015440_1023797 |  |  | 2237521
Topaz Lighting | CXL TOPAZ | CF15/R30/GU24 2700K | CF15/R30/GU24/27-46 |  | BR30 | Reflector (Flood/Spot) | E26 (Medium) | Directional | CFL | 2 | 65 | 121.5 | 94.8 |  | 1.6 |  | 690 | 15.2 | 45.4 | No | 10000 | 2700 | 83 | -2 | 0.6 | -18 |  |  |  | Not for Use in Enclosed Fixtures |  |  |  | 2014-09-17 | 2014-12-17 | United States | ES_1015956_CF15/R30/GU24/27-46_12172014041330_1023730 |  |  | 2229569
Topaz Lighting | CXL TOPAZ | CF18/SMS 2700K | CF18/SMS/27-46 |  | CFL Bare Spiral | General Purpose Replacement | E26 (Medium) | Omnidirectional | CFL | 2 | 75 | 117.5 | 54.9 |  | 1.6 |  | 1200 | 18 | 66.7 | No | 10000 | 2700 | 83 | -3 | 0.6 | -18 |  |  |  | None |  |  |  | 2014-07-20 | 2014-07-31 | United States | ES_1015956_CF18/SMS/27-46_07312014034000_1023648 |  |  | 2216856
Topaz Lighting | CXL TOPAZ | CF23/R40 2700K | CF23/R40/27-46 |  | BR40 | Reflector (Flood/Spot) | E26 (Medium) | Directional | CFL | 2 | 85 | 162.3 | 126.5 |  | 1.6 |  | 1150 | 23 | 50 | No | 10000 | 2700 | 84 | 0 | 0.6 | -18 |  |  |  | None |  |  |  | 2014-09-17 | 2014-12-19 | United States | ES_1015956_CF23/R40/27-46_12192014032000_1023734 |  |  | 2229653
Topaz Lighting | CXL TOPAZ | CF23/SMS 2700K | CF23/SMS/27-46 |  | CFL Bare Spiral | General Purpose Replacement | E26 (Medium) | Omnidirectional | CFL | 2 | 100 | 126 | 55 |  | 1.6 |  | 1600 | 23 | 69.6 | No | 12000 | 2700 | 82 | -5 | 0.6 | -18 |  |  |  | None |  |  |  | 2014-07-20 | 2014-07-31 | United States | ES_1015956_CF23/SMS/27-46_07312014032330_1023648 |  |  | 2216799
Topaz Lighting | CXL TOPAZ | CF23/SMS/27/GU24 2700K | CF23/SMS/27/GU24-46 |  | CFL Bare Spiral | General Purpose Replacement | GU24 | Omnidirectional | CFL | 2 | 100 | 114.7 | 53.8 |  | 1.6 |  | 1600 | 23 | 69.6 | No | 10000 | 2700 | 83 | -4 | 0.6 | -18 |  |  |  | None |  |  |  | 2014-08-12 | 2014-08-18 | United States | ES_1015956_CF23/SMS/27/GU24-46_08182014033110_1023654 |  |  | 2217662
Topaz Lighting | CXL TOPAZ | CF23/SMS 4100K | CF23/SMS/41-46 |  | CFL Bare Spiral | General Purpose Replacement | E26 (Medium) | Omnidirectional | CFL | 2 |  | 126 | 55 |  | 1.6 |  | 1600 | 23 | 69.6 | No | 10000 | 4100 | 83 | 25 | 0.6 | -18 |  |  |  | None |  |  |  | 2014-08-20 | 2014-09-04 | United States | ES_1015956_CF23/SMS/41-46_09042014033620_1023663 |  |  | 2218703
Topaz Lighting | CXL TOPAZ | CF23/SMS 5000K | CF23/SMS/50-46 |  | CFL Bare Spiral | General Purpose Replacement | E26 (Medium) | Omnidirectional | CFL | 2 |  | 126 | 55 |  | 1.6 |  | 1600 | 23 | 69.6 | No | 10000 | 5000 | 84 | 35 | 0.6 | -18 |  |  |  | None |  |  |  | 2014-08-20 | 2014-09-04 | United States | ES_1015956_CF23/SMS/50-46_09042014035620_1023664 |  |  | 2218704
Topaz Lighting | CXL TOPAZ | LA19/10/827/D-46 | LA19/10/827/D-46 |  | A19 | General Purpose Replacement | E26 (Medium) | Omnidirectional | LED | 5 | 60 | 110.8 | 60 |  |  |  | 800 | 10 | 80 | No | 25000 | 2700 | 80 | 4 | 1 | -20 | Dimmable | 5% |  | Damp Location Rated,Enclosed Fixtures |  |  |  | 2015-03-05 | 2015-11-10 | United States | ES_1015956_LA19/10/827/D-46_11102015020220_1023925 | 50 |  | 2252267
Topaz Lighting | CXL TOPAZ | LA19/10/827/GU24D-46 | LA19/10/827/GU24D-46 |  | A19 | General Purpose Replacement | GU24 | Omnidirectional | LED | 5 | 60 | 110.8 | 60 |  |  |  | 800 | 10 | 80 | No | 25000 | 2700 | 80 | 4 | 1 | -20 | Dimmable | 5% |  | None |  |  |  | 2015-04-23 | 2015-04-24 | United States | ES_1015956_LA19/10/827/GU24D-46_04242015034620_1023797 | 50 |  | 2237954
Topaz Lighting | CXL TOPAZ | LA19/10/830/D-46 | LA19/10/830/D-46 |  | A15 | General Purpose Replacement | E26 (Medium) | Omnidirectional | LED | 5 | 60 | 110.8 | 60 |  |  |  | 830 | 10 | 83 | No | 25000 | 3000 | 81 | 4 | 1 | -20 | Dimmable | 5% |  | Damp Location Rated,Enclosed Fixtures |  |  |  | 2015-03-05 | 2015-11-10 | United States | ES_1015956_LA19/10/830/D-46_11102015020620_1023925 | 50 |  | 2252268
Topaz Lighting | CXL TOPAZ | LA19/12/827/D-46 | LA19/12/827/D-46 |  | A19 | General Purpose Replacement | E26 (Medium) | Omnidirectional | LED | 3 | 75 | 118.2 | 59.9 |  |  |  | 1100 | 12 | 91.6 | No | 25000 | 2700 | 82 | 7 | 1 | -20 | Dimmable | 5% |  | Damp Location Rated,Enclosed Fixtures |  |  |  | 2015-07-30 | 2015-07-30 | United States | ES_1015956_LA19/12/827/D-46_07312015055440_1023865 | 63 |  | 2244763
Topaz Lighting | CXL TOPAZ | LA19/12/840/D-46 | LA19/12/840/D-46 |  | A19 | General Purpose Replacement | E26 (Medium) | Omnidirectional | LED | 5 | 75 | 118.2 | 59.9 |  |  |  | 1190 | 12 | 99.2 | No | 25000 | 4000 | 85 | 20 | 1 | -20 | Dimmable | 5% |  | Damp Location Rated,Enclosed Fixtures |  |  |  | 2015-10-28 | 2015-10-28 | United States | ES_1015956_LA19/12/840/D-46_10282015121621_1023921 | 63 |  | 2251361
Topaz Lighting | CXL TOPAZ | LA19/12/850/D-46 | LA19/12/850/D-46 |  | A19 | General Purpose Replacement | E26 (Medium) | Omnidirectional | LED | 5 | 75 | 118.2 | 59.9 |  |  |  | 1230 | 12 | 102.5 | No | 25000 | 5000 | 84 | 14 | 1 | -20 | Dimmable | 5% |  | Damp Location Rated,Enclosed Fixtures |  |  |  | 2015-10-28 | 2015-10-28 | United States | ES_1015956_LA19/12/850/D-46_10282015122111_1023921 | 63 |  | 2251362
Topaz Lighting | CXL TOPAZ | LA19/5/830/D-46 | LA19/5/830/D-46 |  | A19 | General Purpose Replacement | E26 (Medium) | Omnidirectional | LED | 5 | 40 | 110.5 | 59.8 |  |  |  | 470 | 5.5 | 85.5 | No | 25000 | 3000 | 84 | 15 | 0.8 | -20 | Dimmable | 10% |  | Damp Location Rated,Enclosed Fixtures |  |  |  | 2016-02-15 | 2016-02-15 | United States | ES_1015956_LA19/5/830/D-46_02172016023730_1023969 | 34.5 |  | 2260237
Topaz Lighting | CXL TOPAZ | LA19/6/827/D-46 | LA19/6/827/D-46 |  | A19 | General Purpose Replacement | E26 (Medium) | Omnidirectional | LED | 5 | 40 | 110.4 | 60 |  |  |  | 450 | 6 | 75 | No | 25000 | 2700 | 81 | 3 | 0.9 | -20 | Dimmable | 5% |  | Damp Location Rated,Enclosed Fixtures |  |  |  | 2015-03-05 | 2015-11-10 | United States | ES_1015956_LA19/6/827/D-46_11102015013110_1023925 | 34 |  | 2252265
Topaz Lighting | CXL TOPAZ | LA19/6/830/D-46 | LA19/6/830/D-46 |  | A19 | General Purpose Replacement | E26 (Medium) | Omnidirectional | LED | 5 | 40 | 110.4 | 60 |  |  |  | 470 | 6 | 78.3 | No | 25000 | 3000 | 82 | 6 | 0.9 | -20 | Dimmable | 5% |  | Damp Location Rated,Enclosed Fixtures |  |  |  | 2015-03-05 | 2015-11-10 | United States | ES_1015956_LA19/6/830/D-46_11102015014950_1023925 | 34 |  | 2252266
Topaz Lighting | CXL TOPAZ | LA19/9/827/D-46 | LA19/9/827/D-46 |  | A19 | General Purpose Replacement | E26 (Medium) | Omnidirectional | LED | 5 | 60 | 110.8 | 59.8 |  |  |  | 800 | 9 | 88.9 | No | 25000 | 2700 | 82 | 8 | 0.9 | -20 | Dimmable | 10% |  | Damp Location Rated,Enclosed Fixtures,Recessed Fixtures |  |  |  | 2016-02-02 | 2016-02-08 | United States | ES_1015956_LA19/9/827/D-46_02172016022550_1023966 | 51 |  | 2260236
Topaz Lighting | CXL TOPAZ | LA19/9/827/GU24D-46 | LA19/9/827/GU24D-46 |  | A19 | General Purpose Replacement | GU24 | Omnidirectional | LED | 5 | 60 | 110.8 | 59.8 |  |  |  | 800 | 9 | 88.9 | No | 25000 | 2700 | 82 | 8 | 0.9 | -20 | Dimmable | 5% |  | None |  |  |  | 2016-01-13 | 2016-01-28 | United States | ES_1015956_LA19/9/827/GU24D-46_01292016044220_1023959 | 51 |  | 2257529
Topaz Lighting | CXL TOPAZ | LA19/9/850/D-46 | LA19/9/850/D-46 |  | A19 | General Purpose Replacement | E26 (Medium) | Omnidirectional | LED | 5 | 60 | 110.8 | 59.8 |  |  |  | 900 | 9 | 100 | No | 25000 | 5000 | 83 | 15 | 0.9 | -20 | Dimmable | 5% |  | Enclosed Fixtures |  |  |  | 2016-02-21 | 2016-02-28 | United States | ES_1015956_LA19/9/850/D-46_03012016073620_1023975 | 51 |  | 2261113
Topaz Lighting | CXL TOPAZ | LA21/16/827/3W-46 | LA21/16/827/3W-46 |  | A21 | General Purpose Replacement | E26d | Omnidirectional | LED | 5 | 100 | 139.1 | 67 |  |  |  | 1600 | 16 | 100 | Yes | 25000 | 2700 | 82 | 7 | 1 | -20 |  |  |  | Enclosed Fixtures |  |  |  | 2016-03-03 | 2016-03-16 | United States | ES_1015956_LA21/16/827/3W-46_03162016041110_1023980 | 84 |  | 2262487
Topaz Lighting | CXL TOPAZ | LA21/16/827/D-46 | LA21/16/827/D-46 |  | A19 | General Purpose Replacement | E26 (Medium) | Omnidirectional | LED | 5 | 100 | 141.3 | 66.7 |  |  |  | 1600 | 16 | 100 | No | 25000 | 2700 | 82 | 9 | 1 | -20 | Dimmable | 5% |  | None,Enclosed Fixtures |  |  |  | 2015-11-18 | 2015-11-24 | United States | ES_1015956_LA21/16/827/D-46_11242015115841_1023933 | 84 |  | 2253459
Topaz Lighting | CXL TOPAZ | LA21/16/830/3W-46 | LA21/16/830/3W-46 |  | A21 | General Purpose Replacement | E26d | Omnidirectional | LED | 5 | 100 | 139.1 | 67 |  |  |  | 1650 | 16 | 103.1 | Yes | 25000 | 3000 | 83 | 11 | 1 | -20 |  |  |  | Enclosed Fixtures |  |  |  | 2016-03-03 | 2016-03-17 | United States | ES_1015956_LA21/16/830/3W-46_03182016035840_1023980 | 84 |  | 2262627
Technical Consumer Products, Inc. (TCP) | TCP | L9BR30D27K | L9BR30D27K | ,RL9BR30D27K, | BR30 | Reflector (Flood/Spot) | E26 (Medium) | Directional | LED | 3 | 65 | 133 | 95 |  |  |  | 650 | 9 | 72 | No | 25000 | 2700 | 81 | 3 | 0.7 | -29 | Dimmable | 5% |  | Recessed Fixtures |  |  |  | 2015-03-01 | 2015-02-12 | United States, Canada | ES_20570_L9BR30D27K_02132015011451_0091868 |  |  | 2233044
Technical Consumer Products, Inc. (TCP) | TCP | L9BR30D27KP | L9BR30D27KP |  | BR30 | Reflector (Flood/Spot) | E26 (Medium) | Directional | LED | 3 | 65 | 133.5 | 95.1 |  |  | 110 | 650 | 9 | 72.2 | No | 25000 | 2700 | 81 | 3 | 0.7 | -29 | Dimmable | 4% | Yes | Damp Location Rated | No |  |  | 2015-04-01 | 2016-06-17 | United States | ES_20570_L9BR30D27KP_06172016220313_0993876 |  |  | 2270044
Technical Consumer Products, Inc. (TCP) | TCP | LA6027KND6ES | LA6027KND6ES |  | A19 | General Purpose Replacement | E26 (Medium) | Omnidirectional | LED | 3 | 60 | 115.6 | 60.5 |  |  |  | 800 | 9 | 88.9 | No | 15000 | 2700 | 82 | 6 | 0.6 | -29 |  |  | Yes | Damp Location Rated | No |  |  | 2016-06-07 | 2016-06-29 | United States | ES_20570_LA6027KND6ES_06292016160934_6574748 | 51 |  | 2271180
Technical Consumer Products, Inc. (TCP) | TCP | LA6050KND6ES | LA6050KND6ES |  | A19 | General Purpose Replacement | E26 (Medium) | Omnidirectional | LED | 3 | 60 | 115.6 | 60.5 |  |  |  | 800 | 9 | 88.9 | No | 15000 | 5000 | 83 | 7 | 0.6 | -29 |  |  | Yes | Damp Location Rated | No |  |  | 2016-06-07 | 2016-06-29 | United States | ES_20570_LA6050KND6ES_06292016160947_6587662 | 51 |  | 2271181
Technical Consumer Products, Inc. (TCP) | TCP | LA927KND12 | LA927KND12 |  | A19 | General Purpose Replacement | E26 (Medium) | Omnidirectional | LED | 3 | 60 | 111.8 | 66 |  |  |  | 800 | 9 | 88.9 | No | 15000 | 2700 | 82 | 6 | 0.6 | -29 |  |  | Yes | Damp Location Rated | No |  |  | 2016-06-01 | 2016-07-28 | United States | ES_20570_LA927KND12_07282016214027_2027152 | 51 |  | 2273727
Technical Consumer Products, Inc. (TCP) | TCP | LA950KND12 | LA950KND12 |  | A19 | General Purpose Replacement | E26 (Medium) | Omnidirectional | LED | 3 | 60 | 111.8 | 66 |  |  |  | 800 | 9 | 88.9 | No | 15000 | 5000 | 83 | 7 | 0.6 | -29 |  |  | Yes | Damp Location Rated | No |  |  | 2016-06-01 | 2016-07-28 | United States | ES_20570_LA950KND12_07282016214104_2064055 | 51 |  | 2273728
Technical Consumer Products, Inc. (TCP) | TCP | LAO1127UTB | LAO1127UTB |  | A19 | General Purpose Replacement | E26 (Medium) | Omnidirectional | LED | 5 | 60 | 113.5 | 61 |  |  |  | 800 | 11 | 72.7 | No | 25000 | 2700 | 83 | 18 | 0.9 | -30 | Dimmable | 10% |  | None |  |  |  | 2013-12-01 | 2014-08-05 | United States, Canada | ES_20570_LAO1127UTB_08052014135014_6614953 | 49 |  | 2217060
Technical Consumer Products, Inc. (TCP) | TCP | LAO1141UTB | LAO1141UTB |  | A19 | General Purpose Replacement | E26 (Medium) | Omnidirectional | LED | 5 | 60 | 113.5 | 61 |  |  |  | 850 | 11 | 77.3 | No | 25000 | 4000 | 84 | 27 | 0.9 | -30 | Dimmable | 5% |  | Other,Table, Vanity |  |  |  | 2013-12-01 | 2014-11-18 | United States, Canada | ES_20570_LAO1141UTB_11182014133127_7487547 | 49 |  | 2225280
Technical Consumer Products, Inc. (TCP) | TCP | LBR301027DUTB | LBR301027DUTB |  | BR30 | Reflector (Flood/Spot) | E26 (Medium) | Directional | LED | 3 | 65 | 135 | 122 |  |  |  | 750 | 10 | 65 | No | 25000 | 2700 | 82 | 17 | 0.9 | -29 | Dimmable | 5% |  | Recessed Fixtures |  |  |  | 2013-06-21 | 2014-06-23 | United States, Canada | ES_20570_LBR301027UTB_06232014124841_7721823 |  |  | 2213687
Technical Consumer Products, Inc. (TCP) | TCP | LDCT25W27K12 | LDCT25W27K12 |  | B10 | Decorative | E12 (Candelabra) | Decorative | LED | 3 | 25 | 95.3 | 35 |  |  |  | 200 | 3 | 66.7 | No | 25000 | 2700 | 82 | 8 | 0.8 | -29 | Dimmable | 20% | Yes | Damp Location Rated | No |  |  | 2016-06-01 | 2016-08-09 | United States | ES_20570_LDCT25W27K12_08092016121404_4844189 |  |  | 2274431
Technical Consumer Products, Inc. (TCP) | TCP | LDCT25W27K6 | LDCT25W27K6 | ,LDCT25W50K12,; LDCT25W50K6,LDCT25W50K6, | B10 | Decorative | E12 (Candelabra) | Decorative | LED | 3 | 25 | 95.3 | 35.1 |  |  |  | 200 | 3 | 66.7 | No | 25000 | 2700 | 82 | 8 | 0.8 | -29 | Dimmable | 20% | Yes | Damp Location Rated | No |  |  | 2016-06-01 | 2016-08-08 | United States | ES_20570_LDCT25W27K6_08082016114744_6864830 |  |  | 2274346
Technical Consumer Products, Inc. (TCP) | TCP | LDCT25W50K6 | LDCT25W50K6 | ,LDCT25W50K12, | B10 | Decorative | E12 (Candelabra) | Decorative | LED | 3 | 25 | 95.3 | 35.1 |  |  |  | 200 | 3 | 66.7 | No | 25000 | 5000 | 85 | 14 | 0.8 | -29 | Dimmable | 20% | Yes | Damp Location Rated | No |  |  | 2016-03-01 | 2016-08-02 | United States | ES_20570_LDCT25W50K6_08022016163244_5564481 |  |  | 2273960
Technical Consumer Products, Inc. (TCP) | TCP | LED10A19DOD27K | LED10A19DOD27K | ,LED10A19DOD27KAPS,; ,LED10A19DOD27KDPL, | A19 | General Purpose Replacement | E26 (Medium) | Omnidirectional | LED | 5 | 60 | 115.7 | 60.6 |  |  |  | 800 | 10 | 80 | No | 25000 | 2700 | 82 | 11 | 0.7 | -30 | Dimmable | 20% | Yes | Damp Location Rated | No |  |  | 2013-12-01 | 2016-06-29 | United States, Canada | ES_20570_LED10A19DOD27K_06292016155933_5973133 | 50 |  | 2271177
Technical Consumer Products, Inc. (TCP) | TCP | LED10A19DOD27K48PK | LED10A19DOD27K48PK |  | A19 | General Purpose Replacement | E26 (Medium) | Omnidirectional | LED | 5 | 60 | 115.7 | 60.6 |  |  |  | 800 | 10 | 80 | No | 25000 | 2700 | 82 | 11 | 0.7 | -30 | Dimmable | 20% | Yes | Damp Location Rated | No |  |  | 2016-03-01 | 2016-06-29 | United States, Canada | ES_20570_LED10A19DOD27K48PK_06292016155958_5998255 | 50 |  | 2271178
Technical Consumer Products, Inc. (TCP) | TCP | LED10A19DOD27KCAMO | LED10A19DOD27KCAMO |  | A19 | General Purpose Replacement | E26 (Medium) | Omnidirectional | LED | 5 | 60 | 115.7 | 60.6 |  |  |  | 800 | 9.6 | 83.3 | No | 25000 | 2700 | 82 | 11 | 0.7 | -30 | Dimmable | 20% | Yes | Damp Location Rated | No |  |  | 2016-05-06 | 2016-06-14 | United States | ES_20570_LED10A19DOD27KCAMO_06142016162440_1480929 | 50.4 |  | 2269708
Technical Consumer Products, Inc. (TCP) | TCP | LED10A19DOD27KUTB | LED10A19DOD27KUTB | LED10A19DOD27KUTB,LED10A19DOD27KUTB, | A19 | General Purpose Replacement | E26 (Medium) | Omnidirectional | LED | 5 | 60 | 113.5 | 61 |  |  |  | 800 | 10.2 | 78.4 | No | 25000 | 2700 | 83 | 18 | 0.9 | -30 | Dimmable | 5% |  | Other,Table Lamp |  |  |  | 2013-12-01 | 2015-02-13 | United States, Canada | ES_20570_LED10A19DOD27KUTB_02132015134643_5203165 | 49.8 |  | 2233992
Technical Consumer Products, Inc. (TCP) | TCP | LED10A19DOD30K | LED10A19DOD30K |  | A19 | General Purpose Replacement | E26 (Medium) | Omnidirectional | LED | 5 | 60 | 115.7 | 60.6 |  |  |  | 825 | 10 | 82.5 | No | 25000 | 3000 | 82 | 9 | 0.7 | -30 | Dimmable | 20% | Yes | Damp Location Rated | No |  |  | 2013-12-01 | 2016-06-27 | United States, Canada | ES_20570_LED10A19DOD30K_06282016004035_4435271 | 50 |  | 2270981
Technical Consumer Products, Inc. (TCP) | TCP | LED10A19DOD30KW | LED10A19DOD30KW |  | A19 | General Purpose Replacement | E26 (Medium) | Omnidirectional | LED | 5 | 60 | 116.2 | 61 |  |  |  | 825 | 9.5 | 86.8 | No | 25000 | 3000 | 82 | 8 | 0.8 | -30 | Dimmable | 19% | Yes | Wet Location Rated | No |  |  | 2016-03-04 | 2016-08-09 | United States, Canada | ES_20570_LED10A19DOD30KW_08092016112605_1965290 | 50.5 |  | 2274423
Technical Consumer Products, Inc. (TCP) | TCP | LED10A19DOD41K | LED10A19DOD41K |  | A19 | General Purpose Replacement | E26 (Medium) | Omnidirectional | LED | 5 | 60 | 115.7 | 60.6 |  |  |  | 850 | 10 | 85 | No | 25000 | 4000 | 84 | 18 | 0.7 | -30 | Dimmable | 20% | Yes | Damp Location Rated | No |  |  | 2013-12-01 | 2016-06-27 | United States, Canada | ES_20570_LED10A19DOD41K_06282016004055_4455252 | 50 |  | 2270982
Technical Consumer Products, Inc. (TCP) | TCP | LED10A19DOD41KW | LED10A19DOD41KW |  | A19 | General Purpose Replacement | E26 (Medium) | Omnidirectional | LED | 5 | 60 | 116.2 | 61 |  |  |  | 850 | 9.5 | 89.5 | No | 25000 | 4000 | 82 | 10 | 0.8 | -30 | Dimmable | 19% | Yes | Wet Location Rated | No |  |  | 2016-03-04 | 2016-08-17 | United States, Canada | ES_20570_LED10A19DOD41KW_08172016172623_4783223 | 50.5 |  | 2275472
Technical Consumer Products, Inc. (TCP) | TCP | LED10A19DOD50K | LED10A19DOD50K |  | A19 | General Purpose Replacement | E26 (Medium) | Omnidirectional | LED | 5 | 60 | 115.6 | 60.7 |  |  |  | 850 | 10 | 85 | No | 25000 | 5000 | 84 | 15 | 0.7 | -30 | Dimmable | 20% | Yes | Damp Location Rated | No |  |  | 2013-12-01 | 2016-07-19 | United States, Canada | ES_20570_LED10A19DOD50K_07192016135532_6532212 | 50 |  | 2272675
Technical Consumer Products, Inc. (TCP) | TCP | LED8P2027KFL | LED8P2027KFL |  | PAR20 | Reflector (Flood/Spot) | E26 (Medium) | Directional | LED | 5 | 50 | 89 | 64 | 1254 |  | 40 | 500 | 8 | 62.5 | No | 25000 | 2700 | 85 | 13 | 0.8 | -30 |  |  |  | Recessed Fixtures |  |  |  | 2013-08-02 | 2014-06-23 | United States, Canada | ES_20570_LED8P2027KFL_06232014134103_0863439 |  |  | 2213678
Technical Consumer Products, Inc. (TCP) | TCP | LED8P2027KNFL | LED8P2027KNFL |  | PAR20 | Reflector (Flood/Spot) | E26 (Medium) | Directional | LED | 5 | 50 | 89 | 64 | 1780 |  | 25 | 500 | 8 | 62.5 | No | 25000 | 2700 | 81 | 1 | 0.8 | -30 |  |  |  | Recessed Fixtures |  |  |  | 2013-08-02 | 2014-06-23 | United States, Canada | ES_20570_LED8P2027KNFL_06232014134233_0953976 |  |  | 2213691
Technical Consumer Products, Inc. (TCP) | TCP | LED8P2030KFL | LED8P2030KFL |  | PAR20 | Reflector (Flood/Spot) | E26 (Medium) | Directional | LED | 5 | 50 | 89 | 64 | 1402 |  | 40 | 515 | 8 | 64.4 | No | 25000 | 3000 | 82 | 5 | 0.8 | -30 |  |  |  | Recessed Fixtures |  |  |  | 2013-08-02 | 2014-06-11 | United States, Canada | ES_20570_LED8P2030KFL_06172014194340_4220544 |  |  | 2213293
Technical Consumer Products, Inc. (TCP) | TCP | LED8P2030KNFL | LED8P2030KNFL |  | PAR20 | Reflector (Flood/Spot) | E26 (Medium) | Directional | LED | 5 | 50 | 89 | 64 | 1942 |  | 25 | 515 | 8 | 64.4 | No | 25000 | 3000 | 82 | 6 | 0.8 | -30 |  |  |  | Recessed Fixtures |  |  |  | 2013-08-02 | 2014-06-11 | United States, Canada | ES_20570_LED8P2030KNFL_06172014194402_4242586 |  |  | 2213282
Technical Consumer Products, Inc. (TCP) | TCP | LED8P2035KFL | LED8P2035KFL |  | PAR20 | Reflector (Flood/Spot) | E26 (Medium) | Directional | LED | 5 | 50 | 89 | 64 | 1485 |  | 40 | 550 | 8 | 68.8 | No | 25000 | 3500 | 82 | 9 | 0.8 | -30 |  |  |  | Recessed Fixtures |  |  |  | 2013-08-02 | 2014-06-11 | United States, Canada | ES_20570_LED8P2035KFL_06172014194424_4264233 |  |  | 2213283
Technical Consumer Products, Inc. (TCP) | TCP | LED8P2035KNFL | LED8P2035KNFL |  | PAR20 | Reflector (Flood/Spot) | E26 (Medium) | Directional | LED | 5 | 50 | 89 | 64 | 2076 |  | 40 | 550 | 8 | 68.8 | No | 25000 | 3500 | 82 | 7 | 0.8 | -30 |  |  |  | Recessed Fixtures |  |  |  | 2013-08-02 | 2014-06-23 | United States, Canada | ES_20570_LED8P2035KNFL_06232014132751_0071565 |  |  | 2213683
Technical Consumer Products, Inc. (TCP) | TCP | LED8P2041KFL | LED8P2041KFL |  | PAR20 | Reflector (Flood/Spot) | E26 (Medium) | Directional | LED | 5 | 50 | 89 | 64 | 1371 |  | 40 | 560 | 8 | 64.4 | No | 25000 | 4000 | 83 | 13 | 0.8 | -30 |  |  |  | Recessed Fixtures |  |  |  | 2013-08-02 | 2014-06-11 | United States, Canada | ES_20570_LED8P2041KFL_06172014194929_4569947 |  |  | 2213287
Technical Consumer Products, Inc. (TCP) | TCP | LED8P2041KNFL | LED8P2041KNFL |  | PAR20 | Reflector (Flood/Spot) | E26 (Medium) | Directional | LED | 5 | 50 | 89 | 64 | 2072 |  | 25 | 545 | 8 | 68.8 | No | 25000 | 4000 | 82 | 10 | 0.8 | -30 |  |  |  | Recessed Fixtures |  |  |  | 2013-08-02 | 2014-06-11 | United States, Canada | ES_20570_LED8P2041KNFL_06172014194446_4286405 |  |  | 2213294
Technical Consumer Products, Inc. (TCP) | TCP | LED8P20D27KFL | LED8P20D27KFL |  | PAR20 | Reflector (Flood/Spot) | E26 (Medium) | Directional | LED | 5 | 50 | 89 | 64 | 1561 |  | 40 | 500 | 9 | 63 | No | 25000 | 2700 | 85 | 12 | 0.9 | -29 | Dimmable | 5% |  | Recessed Fixtures |  |  |  | 2013-06-10 | 2014-09-18 | United States, Canada | ES_20570_LED8P20D27KFL_09182014195558_0158390 |  |  | 2219980
Technical Consumer Products, Inc. (TCP) | TCP | LED8P20D27KFLB | LED8P20D27KFLB |  | PAR20 | Reflector (Flood/Spot) | E26 (Medium) | Directional | LED | 5 | 50 | 89 | 64 | 1561 |  | 40 | 500 | 8.5 | 58.8 | No | 25000 | 2700 | 85 | 12 | 0.9 | -30 | Dimmable | 5% |  | Recessed Fixtures |  |  |  | 2013-06-10 | 2014-11-21 | United States, Canada | ES_20570_LED8P20D27KFLB_11212014165352_8832032 |  |  | 2225578
Technical Consumer Products, Inc. (TCP) | TCP | LED8P20D27KNFL | LED8P20D27KNFL |  | PAR20 | Reflector (Flood/Spot) | E26 (Medium) | Directional | LED | 5 | 50 | 89 | 64 | 1921 |  | 25 | 500 | 8.5 | 58.8 | No | 25000 | 2700 | 81 | 12 | 0.9 | -29 | Dimmable | 5% |  | Recessed Fixtures |  |  |  | 2013-06-10 | 2014-09-18 | United States, Canada | ES_20570_LED8P20D27KNFL_09282014024349_2229555 |  |  | 2220668
Technical Consumer Products, Inc. (TCP) | TCP | LED8P20D30KFL | LED8P20D30KFL |  | PAR20 | Reflector (Flood/Spot) | E26 (Medium) | Directional | LED | 5 | 50 | 89 | 64 | 1636 |  | 40 | 515 | 8.6 | 59.9 | No | 25000 | 3000 | 82 | 5 | 0.9 | -29 | Dimmable | 5% |  | Recessed Fixtures |  |  |  | 2013-06-10 | 2014-09-18 | United States, Canada | ES_20570_LED8P20D30KFL_09282014024410_2250164 |  |  | 2220669
Technical Consumer Products, Inc. (TCP) | TCP | LED8P20D30KNFL | LED8P20D30KNFL |  | PAR20 | Reflector (Flood/Spot) | E26 (Medium) | Directional | LED | 5 | 50 | 89 | 64 | 1807 |  | 25 | 515 | 8.6 | 59.9 | No | 25000 | 3000 | 82 | 7 | 0.9 | -29 | Dimmable | 5% |  | Recessed Fixtures |  |  |  | 2013-06-10 | 2014-09-18 | United States, Canada | ES_20570_LED8P20D30KNFL_09282014024519_2319865 |  |  | 2220681
Technical Consumer Products, Inc. (TCP) | TCP | LED8P20D35KFL | LED8P20D35KFL |  | PAR20 | Reflector (Flood/Spot) | E26 (Medium) | Directional | LED | 5 | 50 | 89 | 64 | 1575 |  | 40 | 525 | 8.5 | 61.8 | No | 25000 | 3500 | 83 | 9 | 0.9 | -30 | Dimmable | 5% |  | Recessed Fixtures |  |  |  | 2014-01-01 | 2014-09-29 | United States, Canada | ES_20570_LED8P20D35KFL_10142014004130_7290938 |  |  | 2222292
Technical Consumer Products, Inc. (TCP) | TCP | LED8P20D35KNFL | LED8P20D35KNFL |  | PAR20 | Reflector (Flood/Spot) | E26 (Medium) | Directional | LED | 5 | 50 | 89 | 64 | 2026 |  | 25 | 525 | 8.6 | 61 | No | 25000 | 3500 | 83 | 10 | 0.9 | -30 | Dimmable | 5% |  | Recessed Fixtures |  |  |  | 2014-01-01 | 2014-09-29 | United States, Canada | ES_20570_LED8P20D35KNFL_10142014004151_7311395 |  |  | 2222293
Technical Consumer Products, Inc. (TCP) | TCP | LED8P20D41KFL | LED8P20D41KFL |  | PAR20 | Reflector (Flood/Spot) | E26 (Medium) | Directional | LED | 5 | 50 | 89 | 64 | 1436 |  | 40 | 530 | 8 | 66.3 | No | 25000 | 4000 | 86 | 23 | 0.9 | -30 | Dimmable | 5% |  | Recessed Fixtures |  |  |  | 2013-06-10 | 2014-09-08 | United States, Canada | ES_20570_LED8P20D41KFL_09112014022831_2511481 |  |  | 2219004
Technical Consumer Products, Inc. (TCP) | TCP | LED8P20D41KNFL | LED8P20D41KNFL |  | PAR20 | Reflector (Flood/Spot) | E26 (Medium) | Directional | LED | 5 | 50 | 89 | 64 | 2111 |  | 25 | 530 | 8 | 66.2 | No | 25000 | 4000 | 83 | 14 | 0.9 | -29 | Dimmable | 5% |  | Recessed Fixtures |  |  |  | 2013-06-10 | 2014-09-18 | United States, Canada | ES_20570_LED8P20D41KNFL_09282014024539_2339536 |  |  | 2221251
Technical Consumer Products, Inc. (TCP) | TCP | LED8R2030K | LED8R2030K |  | R20 | Reflector (Flood/Spot) | E26 (Medium) | Directional | LED | 5 | 50 | 89 | 64 |  |  |  | 600 | 8 | 75 | No | 25000 | 3000 | 83 | 21 | 0.8 | -29 |  |  |  | Recessed Fixtures |  |  |  | 2013-06-10 | 2014-07-15 | United States, Canada | ES_20570_LED8R2030K_07152014162302_1382179 |  |  | 2215539
Technical Consumer Products, Inc. (TCP) | TCP | LED8R2041K | LED8R2041K |  | R20 | Reflector (Flood/Spot) | E26 (Medium) | Directional | LED | 5 | 50 | 89 | 64 |  |  |  | 650 | 8 | 81 | No | 25000 | 4000 | 84 | 24 | 0.8 | -30 |  |  |  | Recessed Fixtures |  |  |  | 2013-06-10 | 2014-07-15 | United States, Canada | ES_20570_LED8R2041K_07152014162346_1426196 |  |  | 2215540
Technical Consumer Products, Inc. (TCP) | TCP | LED8R20D27K | LED8R20D27K |  | R20 | Reflector (Flood/Spot) | E26 (Medium) | Directional | LED | 5 | 50 | 89 | 64 |  |  |  | 525 | 8 | 65.6 | No | 25000 | 2700 | 83 | 20 | 0.9 | -30 | Dimmable | 5% |  | Recessed Fixtures |  |  |  | 2013-08-02 | 2014-06-11 | United States, Canada | ES_20570_LED8R20D27K_06172014194556_4356142 |  |  | 2213284
Technical Consumer Products, Inc. (TCP) | TCP | LED8R20D27K | LED8R20D27K |  | R20 | Reflector (Flood/Spot) | E26 (Medium) | Directional | LED | 5 | 50 | 95 | 63.3 |  |  | 110 | 575 | 8 | 71.9 | No | 25000 | 2700 | 82 | 12 | 0.7 | -30 | Dimmable | 18% | Yes | Damp Location Rated | No |  |  | 2013-08-10 | 2016-06-14 | United States | ES_20570_LED8R20D27K_06152016005811_2291452 |  |  | 2269743
Technical Consumer Products, Inc. (TCP) | TCP | LED8R20D30K | LED8R20D30K |  | R20 | Reflector (Flood/Spot) | E26 (Medium) | Directional | LED | 5 | 50 | 89 | 64 |  |  |  | 525 | 8 | 65.6 | No | 25000 | 3000 | 83 | 20 | 0.9 | -30 | Dimmable | 5% |  | Recessed Fixtures |  |  |  | 2013-08-02 | 2014-06-11 | United States, Canada | ES_20570_LED8R20D30K_06172014194616_4376372 |  |  | 2213297
The Home Depot | EcoSmart | CFL 23W Twist | 186 353 | ,ESL23TM/BW/4/ESM,RETAIL NUMBER | CFL Bare Spiral | General Purpose Replacement | E26 (Medium) | Omnidirectional | CFL | 3 | 100 | 125.6 | 60.2 |  | 2.1 |  | 1600 | 23 | 69.6 | No | 10000 | 3500 | 85 | 17 | 0.5 | -29 |  |  |  | Damp Location Rated,Not for Use in Enclosed Fixtures |  |  |  | 2015-07-06 | 2015-07-06 | United States | ES_31912_186 353_07062015102001_1023843 |  |  | 2242846
The Home Depot | EcoSmart | CFL 23W Twist | 384 314 | ,ESL23TM/5K/4/ESM,RETAIL NUMBER | CFL Bare Spiral | General Purpose Replacement | E26 (Medium) | Omnidirectional | CFL | 3 | 100 | 125.6 | 60.2 |  | 2.1 |  | 1600 | 23 | 69.6 | No | 10000 | 5000 | 86 | 46 | 0.5 | -29 |  |  |  | Damp Location Rated,Not for Use in Enclosed Fixtures |  |  |  | 2015-07-06 | 2015-07-06 | United States | ES_31912_384 314_07062015102001_1023843 |  |  | 2242847
The Home Depot | EcoSmart | CFL 23W Twist | 475 110 | ,ESL23TM/4/ESM,RETAIL NUMBER | CFL Bare Spiral | General Purpose Replacement | E26 (Medium) | Omnidirectional | CFL | 3 | 100 | 125.6 | 60.2 |  | 2.1 |  | 1600 | 23 | 69.6 | No | 10000 | 2700 | 83 | -8 | 0.5 | -29 |  |  |  | Damp Location Rated,Not for Use in Enclosed Fixtures |  |  |  | 2015-07-06 | 2015-07-06 | United States | ES_31912_475 110_07062015102001_1023843 |  |  | 2242839
The Home Depot | EcoSmart | CFL 30W BR30 | 159 452 | ,ESL30T/BW/ESM,RETAIL NUMBER | CFL Bare Spiral | General Purpose Replacement | E26 (Medium) | Omnidirectional | CFL | 3 | 125 | 140.5 | 59 |  | 1 |  | 2000 | 30 | 66.7 | No | 10000 | 3500 | 84 | 4 | 0.6 | -20 |  |  |  | Damp Location Rated,Not for Use in Enclosed Fixtures |  |  |  | 2015-07-02 | 2015-07-02 | United States | ES_31912_159 452_07022015112951_1023843 |  |  | 2242755
The Home Depot | EcoSmart | CFL 32Watt 3-Way | 160 588 | ,ESL50/150T/ESM,RETAIL NUMBER | CFL Bare Spiral | General Purpose Replacement | E26d | Omnidirectional | CFL | 3 | 125 | 138.1 | 70.7 |  | 2 |  | 2080 | 32 | 65 | Yes | 10000 | 2700 | 81 | -20 | 0.6 | -20 |  |  |  | Damp Location Rated,Not for Use in Enclosed Fixtures |  |  |  | 2015-07-02 | 2015-07-02 | United States | ES_31912_160 588_07022015110221_1023843 |  |  | 2242754
Topaz Lighting | CXL TOPAZ | LA21/16/840/D-46 | LA21/16/840/D-46 |  | A21 | General Purpose Replacement | E26 (Medium) | Omnidirectional | LED | 5 | 100 | 141.3 | 66.7 |  |  |  | 1720 | 16 | 107.5 | No | 25000 | 4000 | 85 | 20 | 1 | -20 | Dimmable | 10% |  | Damp Location Rated,Enclosed Fixtures |  |  |  | 2015-11-25 | 2015-12-04 | United States | ES_1015956_LA21/16/840/D-46_12042015012330_1023937 | 84 |  | 2254220
The Home Depot | EcoSmart | CFL 40Watt Decorative | 772 720 | ,ESL40T/ESM,RETAIL NUMBER | CFL Bare Spiral | General Purpose Replacement | E26 (Medium) | Omnidirectional | CFL | 3 | 150 | 162 | 70.8 |  | 1.9 |  | 2650 | 40 | 66.3 | No | 10000 | 2700 | 83 | -21 | 0.6 | -29 |  |  |  | Damp Location Rated,Not for Use in Enclosed Fixtures |  |  |  | 2015-07-06 | 2015-07-06 | United States | ES_31912_772 720_07062015024550_1023845 |  |  | 2242844
The Home Depot | EcoSmart | CFL 7Watt Decorative | 193 458 | ,ESL7C/5K/3/ESM,RETAIL NUMBER | CFL Candle | Decorative | E12 (Candelabra) | Decorative | CFL | 3 | 40 | 121.3 | 37.7 |  | 1.1 |  | 320 | 7 | 45.7 | No | 10000 | 5000 | 83 | 22 | 0.6 | -29 |  |  |  | Damp Location Rated |  |  |  | 2015-07-06 | 2015-07-06 | United States | ES_31912_193 458_07062015025330_1023845 |  |  | 2242854
The Home Depot | EcoSmart | CFL 7Watt Decorative | 481 411 | ,ESL7C/3/ESM,RETAIL NUMBER | CFL Candle | Decorative | E12 (Candelabra) | Decorative | CFL | 3 | 40 | 121.3 | 37.7 |  | 1.1 |  | 320 | 7 | 45.7 | No | 10000 | 2700 | 82 | -17 | 0.6 | -29 |  |  |  | Damp Location Rated |  |  |  | 2015-07-06 | 2015-07-06 | United States | ES_31912_481 411_07062015025330_1023845 |  |  | 2242845
The Home Depot | EcoSmart | CFL 9W Twist | 148 545 | ,ESL9TM/4/ESM,RETAIL NUMBER | CFL Bare Spiral | General Purpose Replacement | E26 (Medium) | Omnidirectional | CFL | 3 | 40 | 105.8 | 44.2 |  | 1.5 |  | 500 | 9 | 55.6 | No | 10000 | 2700 | 82 | -10 | 0.5 | -29 |  |  |  | Damp Location Rated |  |  |  | 2015-07-06 | 2015-07-06 | United States | ES_31912_148 545_07062015103221_1023844 |  |  | 2242840
The Home Depot | EcoSmart | CFL 9W Twist | 252 763 | ,ESL9TM/5K/2/ESM,RETAIL NUMBER | CFL Bare Spiral | General Purpose Replacement | E26 (Medium) | Omnidirectional | CFL | 3 | 40 | 105.8 | 44.2 |  | 1.5 |  | 500 | 9 | 55.6 | No | 10000 | 5000 | 85 | 42 | 0.6 | -29 |  |  |  | Damp Location Rated |  |  |  | 2015-07-06 | 2015-07-06 | United States | ES_31912_252 763_07062015103221_1023844 |  |  | 2242848
The Home Depot | EcoSmart | Decorative 12W CFL Globe | 599 493 | ,ESL12GTM/5K/2/ESM,RETAIL NUMBER | G25 | Globe | E26 (Medium) | Decorative | CFL | 3 | 60 | 108.9 | 79.4 |  | 1.8 |  | 550 | 12 | 45.8 | No | 10000 | 5000 | 86 | 36 | 0.6 | -29 |  |  |  | Damp Location Rated |  |  |  | 2015-07-06 | 2015-07-06 | United States | ES_31912_599 493_07062015021440_1023844 |  |  | 2242850
The Home Depot | EcoSmart | Decorative 12W CFL Globe | 964 196 | ,ESL12GTM/2/ESM,RETAIL NUMBER | G25 | Globe | E26 (Medium) | Decorative | CFL | 3 | 60 | 108.9 | 79.4 |  | 1.8 |  | 550 | 12 | 45.8 | No | 10000 | 2700 | 83 | -20 | 0.6 | -29 |  |  |  | Damp Location Rated |  |  |  | 2015-07-06 | 2015-07-06 | United States | ES_31912_964 196_07062015021440_1023844 |  |  | 2242842
The Home Depot | EcoSmart | ECS 16 35WE WW FL E26 120 TP | ECS 16 35WE WW FL E26 120 TP | ECS 16 35WE WW FL E26 120 TP,ECS 16 35WE WW FL E26 120 TP,1000 029 067 | PAR16 | Reflector (Flood/Spot) | E26 (Medium) | Directional | LED | 5 | 35 | 71.2 | 48.7 | 1063 |  | 38 | 350 | 6 | 63.3 | No | 25000 | 3000 | 84 | 25 | 0.7 | -18 | Dimmable | 7% |  | Damp Location Rated |  |  |  | 2013-10-01 | 2014-09-30 | United States | ES_31912_ECS 16 35WE WW FL E26 120 TP_09302014174237_1827624 |  |  | 2220844
The Home Depot | EcoSmart | ECS 16 35WE WW FL TP | ECS 16 35WE WW FL TP | ECS 16 35WE WW FL TP,ECS 16 35WE WW FL TP,1000 029 051 | MR16 | Reflector (Flood/Spot) | GU5.3 | Directional | LED | 5 | 35 | 47.9 | 49.9 | 981 |  | 38 | 350 | 6 | 58.3 | No | 25000 | 3000 | 84 | 25 | 0.7 | -18 | Dimmable | 4% |  | Damp Location Rated |  |  |  | 2013-10-01 | 2014-09-30 | United States | ES_31912_ECS 16 35WE WW FL TP_09302014173256_4432494 |  |  | 2220842
The Home Depot | EcoSmart | ECS 16 50WE WW FL TP | ECS 16 50WE WW FL TP | ECS 16 50WE WW FL TP,ECS 16 50WE WW FL TP,1000 029 039 | MR16 | Reflector (Flood/Spot) | GU5.3 | Directional | LED | 5 | 50 | 48.7 | 49.9 | 1201 |  | 38 | 500 | 8 | 62.5 | No | 25000 | 3000 | 82 | 12 | 0.7 | -18 | Dimmable | 4% |  | Damp Location Rated |  |  |  | 2013-10-10 | 2014-08-25 | United States | ES_31912_ECS 16 50WE WW FL TP_08252014160136_7483477 |  |  | 2217833
The Home Depot | EcoSmart | ECS 20 50WE CW FL 120 TP | ECS 20 50WE CW FL 120 TP | ECS 20 50WE CW FL 120 TP,ECS 20 50WE CW FL 120 TP,1000 029 137 | PAR20 | Reflector (Flood/Spot) | E26 (Medium) | Directional | LED | 5 | 50 | 85.1 | 61.5 | 1118 |  | 40 | 575 | 8 | 71.9 | No | 25000 | 5000 | 86 | 27 | 0.9 | -18 | Dimmable | 5% |  | Damp Location Rated |  |  |  | 2013-10-01 | 2014-10-01 | United States | ES_31912_ECS 20 50WE CW FL 120 TP_10012014140837_1407538 |  |  | 2220957
The Home Depot | EcoSmart | ECS 20 50WE WW FL 120 TP | ECS 20 50WE WW FL 120 TP | ECS 20 50WE WW FL 120 TP,ECS 20 50WE WW FL 120 TP,1000 029 142 | PAR20 | Reflector (Flood/Spot) | E26 (Medium) | Directional | LED | 5 | 50 | 85.1 | 61.5 | 875 |  | 40 | 500 | 8 | 62.5 | No | 25000 | 3000 | 84 | 6 | 0.9 | -18 | Dimmable | 5% |  | Damp Location Rated |  |  |  | 2013-10-01 | 2014-10-01 | United States | ES_31912_ECS 20 50WE WW FL 120 TP_10012014144420_6801166 |  |  | 2220958
The Home Depot | EcoSmart | ECS 25 40WE CW LP CL 120 3PK | ECS 25 40WE CW LP CL 120 3PK |  | G25 | Globe | E26 (Medium) | Decorative | LED | 5 | 40 | 117 | 82 |  |  |  | 350 | 4.5 | 77.8 | No | 25000 | 5000 | 88 | 34 | 0.9 | -18 | Dimmable | 10% |  | None |  |  |  | 2015-12-20 | 2015-12-23 | United States | ES_31912_ECS 25 40WE CW LP CL 120 3PK_12312015124138_1017048 |  |  | 2255725
The Home Depot | EcoSmart | ECS 25 40WE CW LP FR 120 3PK | ECS 25 40WE CW LP FR 120 3PK |  | G25 | Globe | E26 (Medium) | Decorative | LED | 5 | 40 | 117 | 82 |  |  |  | 350 | 4.5 | 77.8 | No | 25000 | 5000 | 88 | 35 | 0.9 | -18 | Dimmable | 10% |  | None |  |  |  | 2015-12-20 | 2015-12-23 | United States | ES_31912_ECS 25 40WE CW LP FR 120 3PK_12312015124125_3784182 |  |  | 2255727
The Home Depot | EcoSmart | ECS 25 40WE W27 120 DG | ECS 25 40WE W27 120 DG | ECS 25 40WE W27 120 DG,ECS 25 40WE W27 120 DG,1000 001 424 | G25 | Globe | E26 (Medium) | Decorative | LED | 5 | 40 | 116.2 | 82.6 |  |  |  | 400 | 6 | 66.7 | No | 25000 | 2700 | 81 | 4 | 0.9 | -18 | Dimmable | 18% |  | Damp Location Rated |  |  |  | 2013-10-01 | 2014-09-30 | United States | ES_31912_ECS 25 40WE W27 120 DG_09302014185046_2246909 |  |  | 2220856
Topaz Lighting | CXL TOPAZ | LA21/16/830/D-46 | LA21/16/830/D-46 |  | A21 | General Purpose Replacement | E26 (Medium) | Omnidirectional | LED | 5 | 100 | 141.3 | 66.7 |  |  |  | 1650 | 16 | 103.1 | No | 25000 | 3000 | 82 | 6 | 1 | -20 | Dimmable | 10% |  | Damp Location Rated,Enclosed Fixtures |  |  |  | 2015-11-25 | 2015-12-04 | United States | ES_1015956_LA21/16/830/D-46_12042015012330_1023937 | 84 |  | 2254219
Topaz Lighting | CXL TOPAZ | LA21/16/850/D-46 | LA21/16/850/D-46 |  | A21 | General Purpose Replacement | E26 (Medium) | Omnidirectional | LED | 5 | 100 | 141.3 | 66.7 |  |  |  | 1800 | 16 | 112.5 | No | 25000 | 5000 | 84 | 14 | 1 | -20 | Dimmable | 10% |  | Damp Location Rated,Enclosed Fixtures |  |  |  | 2015-11-25 | 2015-12-04 | United States | ES_1015956_LA21/16/850/D-46_12042015012330_1023937 | 84 |  | 2254221
Topaz Lighting | CXL TOPAZ | LBR30/10/827/D-46 | LBR30/10/827/D-46 |  | BR30 | Reflector (Flood/Spot) | E26 (Medium) | Directional | LED | 5 | 65 | 130.3 | 95.1 |  |  |  | 750 | 10.3 | 72.8 | No | 25000 | 2700 | 82 | 13 | 1 | -20 | Dimmable | 10% |  | Not for Use in Enclosed Fixtures |  |  |  | 2014-12-08 | 2014-12-23 | United States | ES_1015956_LBR30/10/827/D-46_12232014014550_1023736 |  |  | 2229968
Topaz Lighting | CXL TOPAZ | LBR30/10/830/D-46 | LBR30/10/830/D-46 |  | BR30 | Reflector (Flood/Spot) | E26 (Medium) | Directional | LED | 5 | 65 | 130.3 | 95.1 |  |  |  | 770 | 10 | 77 | No | 25000 | 3000 | 83 | 17 | 1 | -20 | Dimmable | 10% |  | Not for Use in Enclosed Fixtures |  |  |  | 2014-12-08 | 2014-12-23 | United States | ES_1015956_LBR30/10/830/D-46_12232014014840_1023736 |  |  | 2229969
Topaz Lighting | CXL TOPAZ | LBR30/10/840/D-46 | LBR30/10/840/D-46 |  | BR30 | Reflector (Flood/Spot) | E26 (Medium) | Directional | LED | 5 | 65 | 130.3 | 95.1 |  |  |  | 800 | 10 | 80 | No | 35000 | 4000 | 83 | 15 | 1 | -20 | Dimmable | 5% |  | Not for Use in Enclosed Fixtures |  |  |  | 2014-11-13 | 2014-11-14 | United States | ES_1015956_LBR30/10/840/D-46_11142014103441_1023715 |  |  | 2225196
Topaz Lighting | CXL TOPAZ | LBR30/10/927/D-46 | LBR30/10/927/D-46 |  | BR30 | Reflector (Flood/Spot) | E26 (Medium) | Directional | LED | 5 | 65 | 131.8 | 94.5 |  |  | 108 | 650 | 10 | 65 | No | 25000 | 2700 | 95 | 77 | 1 | -40 | Dimmable | 5% |  | None |  |  |  | 2014-06-18 | 2014-06-20 | United States | ES_1015956_LBR30/10/927/D-46_06262014042730_1023629 |  |  | 2214148
Topaz Lighting | CXL TOPAZ | LBR30/9/827/D-46 | LBR30/9/827/D-46 |  | BR30 | Reflector (Flood/Spot) | E26 (Medium) | Directional | LED | 5 | 65 | 130.2 | 95.8 |  |  | 106 | 750 | 9.5 | 78.9 | No | 25000 | 2700 | 82 | 11 | 0.9 | -20 | Dimmable | 5% |  | Not for Use in Enclosed Fixtures |  |  |  | 2016-04-18 | 2016-04-29 | United States | ES_1015956_LBR30/9/827/D-46_05022016054840_1024004 |  |  | 2265970
Topaz Lighting | CXL TOPAZ | LBR30/9/830/D-46 | LBR30/9/830/D-46 |  | BR30 | Reflector (Flood/Spot) | E26 (Medium) | Directional | LED | 5 | 65 | 130.2 | 95.8 |  |  | 105 | 770 | 9.5 | 81.1 | No | 25000 | 3000 | 83 | 10 | 0.9 | -20 | Dimmable | 10% |  | Damp Location Rated,Not for Use in Enclosed Fixtures |  |  |  | 2016-02-03 | 2016-02-08 | United States | ES_1015956_LBR30/9/830/D-46_02172016020620_1023966 |  |  | 2260238
Topaz Lighting | CXL TOPAZ | LBR30/9/850/D-46 | LBR30/9/850/D-46 |  | BR30 | Reflector (Flood/Spot) | E26 (Medium) | Directional | LED | 5 | 65 | 130.2 | 95.8 |  |  | 107 | 830 | 9.5 | 87.4 | No | 25000 | 5000 | 81 | 3 | 0.9 | -20 | Dimmable | 5% |  | Damp Location Rated,Not for Use in Enclosed Fixtures |  |  |  | 2016-04-18 | 2016-04-29 | United States | ES_1015956_LBR30/9/850/D-46_05022016054110_1024004 |  |  | 2265969
Topaz Lighting | CXL TOPAZ | LBR40/11/827/D-46 | LBR40/11/827/D-46 |  | BR40 | Reflector (Flood/Spot) | E26 (Medium) | Directional | LED | 5 | 75 | 164.6 | 126.7 |  |  | 106 | 940 | 11.5 | 81.7 | No | 25000 | 2700 | 83 | 12 | 0.9 | -20 | Dimmable | 10% | No | Damp Location Rated | No |  |  | 2016-04-04 | 2016-05-04 | United States | ES_1015956_LBR40/11/827/D-46_05062016025000_1024006 |  |  | 2266186
Topaz Lighting | CXL TOPAZ | LBR40/11/830/D-46 | LBR40/11/830/D-46 |  | BR40 | Reflector (Flood/Spot) | E26 (Medium) | Directional | LED | 5 | 75 | 164.6 | 126.7 |  |  | 106 | 970 | 11.5 | 84.3 | No | 25000 | 3000 | 83 | 9 | 0.9 | -20 | Dimmable | 5% | No | Damp Location Rated | No |  |  | 2016-04-18 | 2016-04-29 | United States | ES_1015956_LBR40/11/830/D-46_05022016060110_1024004 |  |  | 2265964
Topaz Lighting | CXL TOPAZ | LBR40/11/830/D-46 | LBR40/11/830/D-46 |  | BR40 | Reflector (Flood/Spot) | E26 (Medium) | Directional | LED | 5 | 75 | 164.6 | 126.7 |  |  | 106 | 970 | 11.5 | 84.3 | No | 25000 | 3000 | 83 | 9 | 0.9 | -20 | Dimmable | 10% | No | Damp Location Rated | No |  |  | 2016-04-04 | 2016-05-04 | United States | ES_1015956_LBR40/11/830/D-46_05062016025000_1024006 |  |  | 2266190
Topaz Lighting | CXL TOPAZ | LBR40/11/840/D-46 | LBR40/11/840/D-46 |  | BR40 | Reflector (Flood/Spot) | E26 (Medium) | Directional | LED | 5 | 75 | 164.6 | 126.7 |  |  | 106 | 1000 | 11.5 | 87 | No | 25000 | 4000 | 82 | 8 | 0.9 | -20 | Dimmable | 5% | No | Damp Location Rated | No |  |  | 2016-04-18 | 2016-04-29 | United States | ES_1015956_LBR40/11/840/D-46_05022016055620_1024004 |  |  | 2265967
Topaz Lighting | CXL TOPAZ | LBR40/11/840/D-46 | LBR40/11/840/D-46 |  | BR40 | Reflector (Flood/Spot) | E26 (Medium) | Directional | LED | 5 | 75 | 164.6 | 126.7 |  |  | 106 | 1000 | 11.5 | 87 | No | 25000 | 4000 | 82 | 8 | 0.9 | -20 | Dimmable | 10% | No | Damp Location Rated | No |  |  | 2016-04-04 | 2016-05-04 | United States | ES_1015956_LBR40/11/840/D-46_05062016025000_1024007 |  |  | 2266191
Topaz Lighting | CXL TOPAZ | LBR40/11/850/D-46 | LBR40/11/850/D-46 |  | BR40 | Reflector (Flood/Spot) | E26 (Medium) | Directional | LED | 5 | 75 | 164.6 | 126.7 |  |  | 106 | 1050 | 11.5 | 91.3 | No | 25000 | 5000 | 84 | 17 | 0.9 | -20 | Dimmable | 10% | No | Damp Location Rated | No |  |  | 2016-04-04 | 2016-05-04 | United States | ES_1015956_LBR40/11/850/D-46_05062016025000_1024007 |  |  | 2266192
Topaz Lighting | CXL TOPAZ | LBR40/12/830/D-46 | LBR40/12/830/D-46 |  | BR40 | Reflector (Flood/Spot) | E26 (Medium) | Directional | LED | 5 | 70 | 162.3 | 127 |  |  |  | 930 | 12 | 77.5 | No | 25000 | 3000 | 81 | 4 | 1 | -20 | Dimmable | 10% |  | Not for Use in Enclosed Fixtures |  |  |  | 2014-12-10 | 2014-12-23 | United States | ES_1015956_LBR40/12/830/D-46_12232014014330_1023736 |  |  | 2229967
Topaz Lighting | CXL TOPAZ | LBR40/12/840/D-46 | LBR40/12/840/D-46 |  | BR40 | Reflector (Flood/Spot) | E26 (Medium) | Directional | LED | 5 | 75 | 162.3 | 127 |  |  | 103 | 970 | 12 | 80.8 | No | 25000 | 4000 | 82 | 12 | 1 | -20 | Dimmable | 5% |  | None |  |  |  | 2014-12-12 | 2014-12-17 | United States | ES_1015956_LBR40/12/840/D-46_12172014035620_1023729 |  |  | 2229567
Topaz Lighting | CXL TOPAZ | LBR40/16/827/D-46 | LBR40/16/827/D-46 |  | BR40 | Reflector (Flood/Spot) | E26 (Medium) | Directional | LED | 5 | 85 | 164 | 127 |  |  | 106 | 1200 | 16.5 | 72.7 | No | 25000 | 2700 | 82 | 10 | 0.9 | -20 | Dimmable | 5% | No | None | No |  |  | 2016-04-04 | 2016-05-03 | United States | ES_1015956_LBR40/16/827/D-46_05062016022330_1024006 |  |  | 2266185
Topaz Lighting | CXL TOPAZ | LBR40/16/830/D-46 | LBR40/16/830/D-46 |  | BR40 | Reflector (Flood/Spot) | E26 (Medium) | Directional | LED | 5 | 85 | 164 | 127 |  |  | 106 | 1230 | 16.5 | 74.5 | No | 25000 | 3000 | 82 | 8 | 0.9 | -20 | Dimmable | 5% | No | None | No |  |  | 2016-04-04 | 2016-05-03 | United States | ES_1015956_LBR40/16/830/D-46_05062016022330_1024006 |  |  | 2266188
Topaz Lighting | CXL TOPAZ | LBR40/16/840/D-46 | LBR40/16/840/D-46 |  | BR40 | Reflector (Flood/Spot) | E26 (Medium) | Directional | LED | 5 | 85 | 164 | 127 |  |  | 106 | 1280 | 16.5 | 77.6 | No | 25000 | 4000 | 82 | 8 | 0.9 | -20 | Dimmable | 5% | No | None | No |  |  | 2016-04-04 | 2016-05-03 | United States | ES_1015956_LBR40/16/840/D-46_05062016022330_1024006 |  |  | 2266189
Topaz Lighting | CXL TOPAZ | LBR40/16/850/D-46 | LBR40/16/850/D-46 |  | BR40 | Reflector (Flood/Spot) | E26 (Medium) | Directional | LED | 5 | 85 | 164 | 127 |  |  | 106 | 1320 | 16.5 | 80 | No | 25000 | 5000 | 84 | 17 | 0.9 | -20 | Dimmable | 5% | No | None | No |  |  | 2016-06-02 | 2016-07-15 | United States | ES_1015956_LBR40/16/850/D-46_07182016045440_1024044 |  |  | 2272619
Technical Consumer Products, Inc. (TCP) | TCP | LED10A19GUDOD27K | LED10A19GUDOD27K |  | A19 | General Purpose Replacement | GU24 | Omnidirectional | LED | 5 | 60 | 116 | 61 |  |  |  | 860 | 10.3 | 84 | No | 25000 | 2700 | 81 | 6 | 0.9 | -30 | Dimmable | 20% | Yes | Damp Location Rated | No |  |  | 2014-04-01 | 2016-08-08 | United States, Canada | ES_20570_LED10A19GUDOD27K_08082016133201_3121708 | 49.7 |  | 2274350
Technical Consumer Products, Inc. (TCP) | TCP | LED10A19GUDOD30K | LED10A19GUDOD30K |  | A19 | General Purpose Replacement | GU24 | Omnidirectional | LED | 5 | 60 | 110 | 61 |  |  |  | 825 | 10.3 | 80.1 | No | 25000 | 3000 | 83 | 13 | 0.9 | -30 | Dimmable | 20% | Yes | Damp Location Rated | No |  |  | 2014-04-01 | 2016-08-26 | United States, Canada | ES_20570_LED10A19GUDOD30K_10122015232632_2392741 | 49.7 |  | 2276571
Technical Consumer Products, Inc. (TCP) | TCP | LED10A19GUDOD41K | LED10A19GUDOD41K |  | A19 | General Purpose Replacement | GU24 | Omnidirectional | LED | 5 | 60 | 114.8 | 60.8 |  |  |  | 850 | 10.2 | 83.3 | No | 25000 | 4000 | 84 | 13 | 0.9 | -30 | Dimmable | 5% |  | Damp Location Rated,Recessed Fixtures |  |  |  | 2015-07-01 | 2015-11-19 | United States | ES_20570_LED10A19GUDOD41K_11192015170620_2780733 | 49.8 |  | 2252939
Technical Consumer Products, Inc. (TCP) | TCP | LED10A19HPDOD27K | LED10A19HPDOD27K |  | A19 | General Purpose Replacement | E26 (Medium) | Omnidirectional | LED | 5 | 60 | 112 | 61 |  |  |  | 800 | 10 | 80 | No | 25000 | 2700 | 81 | 5 | 0.9 | -30 | Dimmable | 5% |  | Damp Location Rated,Recessed Fixtures |  |  |  | 2015-03-13 | 2015-11-19 | United States, Canada | ES_20570_LED10A19HPDOD27K_11192015212550_8350375 | 50 |  | 2252989
Technical Consumer Products, Inc. (TCP) | TCP | LED10A19OD27K | LED10A19OD27K |  | A19 | General Purpose Replacement | E26 (Medium) | Omnidirectional | LED | 5 | 60 | 112 | 61 |  |  |  | 800 | 10 | 80 | No | 25000 | 2700 | 83 | 21 | 0.9 | -30 |  |  |  | Other,Table, Vanity |  |  |  | 2013-06-10 | 2014-06-11 | United States, Canada | ES_20570_LED10A19OD27K_06182014125411_6051836 | 50 |  | 2213349
Technical Consumer Products, Inc. (TCP) | TCP | LED10A19OD30K | LED10A19OD30K |  | A19 | General Purpose Replacement | E26 (Medium) | Omnidirectional | LED | 5 | 60 | 112 | 61 |  |  |  | 825 | 10 | 80 | No | 25000 | 3000 | 84 | 24 | 0.9 | -30 |  |  |  | Other,Table, Vanity |  |  |  | 2013-06-10 | 2014-06-11 | United States, Canada | ES_20570_LED10A19OD30K_06182014125202_5922472 | 50 |  | 2213350
Technical Consumer Products, Inc. (TCP) | TCP | LED10BR3027K | LED10BR3027K |  | BR30 | Reflector (Flood/Spot) | E26 (Medium) | Directional | LED | 5 | 65 | 135 | 122 |  |  |  | 650 | 10 | 65 | No | 25000 | 2700 | 82 | 18 | 0.8 | -30 |  |  |  | Recessed Fixtures |  |  |  | 2013-06-10 | 2014-07-28 | United States, Canada | ES_20570_LED10BR3027K_08042014195908_2348325 |  |  | 2217043
Technical Consumer Products, Inc. (TCP) | TCP | LED10BR3030K | LED10BR3030K |  | BR30 | Reflector (Flood/Spot) | E26 (Medium) | Directional | LED | 5 | 65 | 135 | 122 |  |  |  | 675 | 10 | 67 | No | 25000 | 3000 | 83 | 20 | 0.8 | -30 |  |  |  | Recessed Fixtures |  |  |  | 2013-06-10 | 2014-07-28 | United States, Canada | ES_20570_LED10BR3030K_08042014195309_1989366 |  |  | 2217040
Technical Consumer Products, Inc. (TCP) | TCP | LED10BR3041K | LED10BR3041K |  | BR30 | Reflector (Flood/Spot) | E26 (Medium) | Directional | LED | 5 | 65 | 135 | 122 |  |  |  | 700 | 10 | 70 | No | 25000 | 4000 | 83 | 23 | 0.8 | -30 |  |  |  | Recessed Fixtures |  |  |  | 2013-06-10 | 2014-07-28 | United States, Canada | ES_20570_LED10BR3041K_08042014195330_2010109 |  |  | 2217041
Technical Consumer Products, Inc. (TCP) | TCP | LED10BR3050K | LED10BR3050K |  | BR30 | Reflector (Flood/Spot) | E26 (Medium) | Directional | LED | 5 | 65 | 135 | 122 |  |  |  | 725 | 10 | 72.5 | No | 25000 | 5000 | 83 | 11 | 0.9 | -30 |  |  |  | Damp Location Rated,Recessed Fixtures |  |  |  | 2013-06-10 | 2015-06-09 | United States, Canada | ES_20570_LED10BR3050K_06092015165340_8820114 |  |  | 2241241
Technical Consumer Products, Inc. (TCP) | TCP | LED10BR30D27K | LED10BR30D27K |  | BR30 | Reflector (Flood/Spot) | E26 (Medium) | Directional | LED | 5 | 65 | 135 | 122 |  |  |  | 650 | 10 | 65 | No | 25000 | 2700 | 84 | 23 | 0.9 | -30 | Dimmable | 5% |  | Recessed Fixtures |  |  |  | 2013-06-21 | 2014-06-25 | United States, Canada | ES_20570_LED10BR30D27K_06252014140024_4824222 |  |  | 2213846
Technical Consumer Products, Inc. (TCP) | TCP | LED10BR30D27K2UTB | LED10BR30D27K2UTB |  | BR30 | Reflector (Flood/Spot) | E26 (Medium) | Directional | LED | 5 | 65 | 135 | 122 |  |  |  | 650 | 10.3 | 63 | No | 25000 | 2700 | 84 | 23 | 0.9 | -29 | Dimmable | 5% |  | Recessed Fixtures |  |  |  | 2013-06-21 | 2014-10-31 | United States, Canada | ES_20570_LED10BR30D27K2UTB_11042014150958_3798549 |  |  | 2224208
Technical Consumer Products, Inc. (TCP) | TCP | LED10BR30D27K95 | LED10BR30D27K95 |  | BR30 | Reflector (Flood/Spot) | E26 (Medium) | Directional | LED | 5 | 65 | 135 | 122 |  |  |  | 650 | 10 | 65 | No | 25000 | 2700 | 95 | 61 | 0.9 | -29 | Dimmable | 5% |  | Recessed Fixtures |  |  |  | 2013-06-21 | 2014-08-29 | United States, Canada | ES_20570_LED10BR30D27K95_08292014144042_3242339 |  |  | 2218099
Technical Consumer Products, Inc. (TCP) | TCP | LED10BR30D30K | LED10BR30D30K |  | BR30 | Reflector (Flood/Spot) | E26 (Medium) | Directional | LED | 5 | 65 | 135 | 122 |  |  |  | 675 | 10 | 77.8 | No | 25000 | 3000 | 83 | 22 | 0.9 | -30 | Dimmable | 5% |  | Recessed Fixtures |  |  |  | 2013-06-21 | 2014-06-25 | United States, Canada | ES_20570_LED10BR30D30K_06252014140315_4995414 |  |  | 2213847
Technical Consumer Products, Inc. (TCP) | TCP | LED10BR30D30K6PK | LED10BR30D30K6PK |  | BR30 | Reflector (Flood/Spot) | E26 (Medium) | Directional | LED | 5 | 65 | 135 | 122 |  |  |  | 675 | 10 | 67.5 | No | 25000 | 3000 | 83 | 22 | 0.9 | -30 | Dimmable | 5% |  | Recessed Fixtures |  |  |  | 2013-06-21 | 2014-12-18 | United States, Canada | ES_20570_LED10BR30D30K6PK_12182014193512_1312569 |  |  | 2229589
Technical Consumer Products, Inc. (TCP) | TCP | LED10BR30D41K | LED10BR30D41K |  | BR30 | Reflector (Flood/Spot) | E26 (Medium) | Directional | LED | 5 | 65 | 133.5 | 95.1 |  |  | 110 | 700 | 10 | 70 | No | 25000 | 4000 | 84 | 16 | 0.7 | -30 | Dimmable | 4% | Yes | Damp Location Rated | No |  |  | 2013-06-21 | 2016-06-07 | United States | ES_20570_LED10BR30D41K_06072016110637_7597484 |  |  | 2269103
Technical Consumer Products, Inc. (TCP) | TCP | LED10BR30D41K | LED10BR30D41K |  | BR30 | Reflector (Flood/Spot) | E26 (Medium) | Directional | LED | 5 | 65 | 135 | 122 |  |  |  | 700 | 10 | 70 | No | 25000 | 4000 | 84 | 24 | 0.9 | -30 | Dimmable | 5% |  | Recessed Fixtures |  |  |  | 2013-06-21 | 2014-06-11 | United States, Canada | ES_20570_LED10BR30D41K_06172014194911_4551377 |  |  | 2213289
Technical Consumer Products, Inc. (TCP) | TCP | LED10BR30D50K | LED10BR30D50K |  | BR30 | Reflector (Flood/Spot) | E26 (Medium) | Directional | LED | 5 | 65 | 133.5 | 95.1 |  |  | 110 | 725 | 10 | 72.5 | No | 25000 | 5000 | 84 | 15 | 0.7 | -30 | Dimmable | 4% | Yes | Damp Location Rated | No |  |  | 2013-06-21 | 2016-06-17 | United States | ES_20570_LED10BR30D50K_06172016220600_1160682 |  |  | 2270045
Technical Consumer Products, Inc. (TCP) | TCP | LED10P30S27KFL | LED10P30S27KFL |  | PAR30 | Reflector (Flood/Spot) | E26 (Medium) | Directional | LED | 5 | 60 | 88.9 | 96.5 | 1647 |  | 40 | 600 | 10 | 60 | No | 25000 | 2700 | 82 | 3 | 0.7 | -29 |  |  |  | Recessed Fixtures |  |  |  | 2013-08-02 | 2014-08-07 | United States, Canada | ES_20570_LED10P30S27KFL_08072014184158_6918774 |  |  | 2217155
Technical Consumer Products, Inc. (TCP) | TCP | LED10P30S27KNFL | LED10P30S27KNFL |  | PAR30 | Reflector (Flood/Spot) | E26 (Medium) | Directional | LED | 5 | 60 | 89 | 97 | 2610 |  | 25 | 600 | 10 | 60 | No | 25000 | 2700 | 82 | 4 | 0.7 | -30 |  | 5% |  | Recessed Fixtures |  |  |  | 2013-08-02 | 2014-06-04 | United States, Canada | ES_20570_LED10P30S27KNFL_06042014193001_0201520 |  |  | 2212356
Technical Consumer Products, Inc. (TCP) | TCP | LED10P30S30KFL | LED10P30S30KFL |  | PAR30 | Reflector (Flood/Spot) | E26 (Medium) | Directional | LED | 5 | 60 | 89 | 97 | 1679 |  | 40 | 650 | 10 | 65 | No | 25000 | 3000 | 84 | 10 | 0.7 | -30 |  |  |  | Recessed Fixtures |  |  |  | 2013-12-11 | 2014-06-23 | United States, Canada | ES_20570_LED10P30S30KFL_06232014133422_0462013 |  |  | 2213688
Technical Consumer Products, Inc. (TCP) | TCP | LED10P30S30KNFL | LED10P30S30KNFL |  | PAR30 | Reflector (Flood/Spot) | E26 (Medium) | Directional | LED | 5 | 60 | 89 | 97 | 3261 |  | 25 | 650 | 10 | 65 | No | 25000 | 3000 | 84 | 12 | 0.7 | -30 |  |  |  | Recessed Fixtures |  |  |  | 2013-12-11 | 2014-06-23 | United States, Canada | ES_20570_LED10P30S30KNFL_06232014132939_0179180 |  |  | 2213689
Technical Consumer Products, Inc. (TCP) | TCP | LED8R20D41K | LED8R20D41K |  | R20 | Reflector (Flood/Spot) | E26 (Medium) | Directional | LED | 5 | 50 | 89 | 64 |  |  |  | 555 | 8 | 69 | No | 25000 | 4000 | 83 | 22 | 0.9 | -30 | Dimmable | 5% |  | Recessed Fixtures |  |  |  | 2013-08-02 | 2014-06-11 | United States, Canada | ES_20570_LED8R20D41K_06172014194634_4394476 |  |  | 2213296
Technical Consumer Products, Inc. (TCP) | TCP | LED9A1927K | LED9A1927K |  | A19 | General Purpose Replacement | E26 (Medium) | Omnidirectional | LED | 5 | 60 | 115.6 | 60.5 |  |  |  | 800 | 9 | 88.9 | No | 15000 | 2700 | 82 | 6 | 0.6 | -30 |  |  | Yes | Damp Location Rated | No |  |  | 2014-10-01 | 2016-06-29 | United States | ES_20570_LED9A1927K_06292016161007_6607900 | 51 |  | 2271182
Technical Consumer Products, Inc. (TCP) | TCP | LED9A1927KU | LED9A1927KU |  | A19 | General Purpose Replacement | E26 (Medium) | Omnidirectional | LED | 5 | 60 | 115.6 | 60.5 |  |  |  | 800 | 9 | 88.9 | No | 15000 | 2700 | 82 | 6 | 0.6 | -30 |  |  | Yes | Damp Location Rated | No |  |  | 2016-07-01 | 2016-08-02 | United States | ES_20570_LED9A1927KU_08022016123206_1126568 | 51 |  | 2273923
Technical Consumer Products, Inc. (TCP) | TCP | LED9BR30D27K | LED9BR30D27K |  | BR30 | Reflector (Flood/Spot) | E26 (Medium) | Directional | LED | 5 | 65 | 133.5 | 95.3 |  |  | 110 | 700 | 9 | 77.8 | No | 25000 | 2700 | 81 | 5 | 0.9 | -30 | Dimmable | 4% | Yes | Damp Location Rated | No |  |  | 2016-06-01 | 2016-07-15 | United States | ES_20570_LED9BR30D27K_07152016200233_2953540 |  |  | 2272520
Technical Consumer Products, Inc. (TCP) | TCP | LED9BR30D30K | LED9BR30D30K |  | BR30 | Reflector (Flood/Spot) | E26 (Medium) | Directional | LED | 5 | 65 | 133.5 | 95.3 |  |  | 110 | 720 | 9.2 | 78.3 | No | 25000 | 3000 | 82 | 9 | 0.9 | -30 | Dimmable | 4% | Yes | Damp Location Rated | No |  |  | 2016-06-01 | 2016-08-25 | United States | ES_20570_LED9BR30D30K_08252016105611_2571680 |  |  | 2276452
Technical Consumer Products, Inc. (TCP) | TCP | LED9BR30D41K | LED9BR30D41K |  | BR30 | Reflector (Flood/Spot) | E26 (Medium) | Directional | LED | 5 | 65 | 133.5 | 95.3 |  |  | 110 | 740 | 9 | 82.2 | No | 25000 | 4000 | 81 | 7 | 0.9 | -30 | Dimmable | 4% | Yes | Damp Location Rated | No |  |  | 2016-06-01 | 2016-08-22 | United States, Canada | ES_20570_LED9BR30D41K_08222016174432_7872019 |  |  | 2276240
Technical Consumer Products, Inc. (TCP) | TCP | LED9BR30D50K | LED9BR30D50K |  | BR30 | Reflector (Flood/Spot) | E26 (Medium) | Directional | LED | 5 | 65 | 133.7 | 95.4 |  |  | 110 | 775 | 9 | 86.1 | No | 25000 | 5000 | 82 | 7 | 0.9 | -30 | Dimmable | 4% | Yes | Damp Location Rated | No |  |  | 2016-06-01 | 2016-08-02 | United States, Canada | ES_20570_LED9BR30D50K_08022016112752_7272242 |  |  | 2273928
Technical Consumer Products, Inc. (TCP) | TCP | LP381430KNDB | LP381430KNDB |  | PAR38 | Reflector (Flood/Spot) | E26 (Medium) | Directional | LED | 5 | 90 | 135 | 122 | 2292 |  | 40 | 1050 | 14 | 77.8 | No | 25000 | 3000 | 82 | 4 | 0.8 | -30 |  |  |  | Recessed Fixtures |  |  |  | 2013-08-12 | 2014-06-23 | United States, Canada | ES_20570_LP381430KNDB_06232014131225_9145971 |  |  | 2213692
Technical Consumer Products, Inc. (TCP) | TCP | LP381430WLD2 | LP381430WLD2 |  | PAR38 | Reflector (Flood/Spot) | E26 (Medium) | Directional | LED | 3 | 90 | 135 | 122 | 1876 |  | 40 | 1050 | 14 | 75 | No | 25000 | 3000 | 83 | 17 | 0.9 | -29 | Dimmable | 5% |  | Wet Location Rated,Recessed Fixtures,Not for Use in Enclosed Fixtures |  |  |  | 2015-06-05 | 2015-06-16 | United States, Canada | ES_20570_LP381430WLD2_06162015223334_4014683 |  |  | 2241651
Technical Consumer Products, Inc. (TCP) | TCP | LP381730KDB | LP381730KDB |  | PAR38 | Reflector (Flood/Spot) | E26 (Medium) | Directional | LED | 5 | 120 | 135 | 122 | 2751 |  | 40 | 1300 | 17 | 76.5 | No | 25000 | 3000 | 81 | 3 | 0.9 | -20 | Dimmable | 5% |  | Recessed Fixtures |  |  |  | 2013-08-13 | 2014-08-07 | United States, Canada | ES_20570_LP381730KDB_08072014184316_6996654 |  |  | 2217160
Technical Consumer Products, Inc. (TCP) | TCP | RLA6027ND | RLA6027ND | ,RLA6027ND2, | A19 | General Purpose Replacement | E26 (Medium) | Omnidirectional | LED | 3 | 60 | 115.6 | 60.5 |  |  |  | 800 | 9 | 88.9 | No | 15000 | 2700 | 82 | 6 | 0.6 | -29 |  |  | Yes | Damp Location Rated | No |  |  | 2016-01-01 | 2016-06-22 | United States | ES_20570_RLA6027ND_06222016220639_3199052 | 51 |  | 2270428
Technical Consumer Products, Inc. (TCP) | TCP | RLA6050ND | RLA6050ND | ,RLA6050ND2, | A19 | General Purpose Replacement | E26 (Medium) | Omnidirectional | LED | 3 | 60 | 115.6 | 60.5 |  |  |  | 800 | 9 | 88.9 | No | 15000 | 5000 | 83 | 7 | 0.6 | -29 |  |  | Yes | Damp Location Rated | No |  |  | 2016-01-01 | 2016-06-22 | United States | ES_20570_RLA6050ND_06222016220808_3288387 | 51 |  | 2270429
Technical Consumer Products, Inc. (TCP) | TCP | RLAO1027GUD | RLAO1027GUD |  | A19 | General Purpose Replacement | GU24 | Omnidirectional | LED | 3 | 60 | 116 | 61 |  |  |  | 860 | 10.3 | 84 | No | 25000 | 2700 | 81 | 6 | 0.9 | -29 | Dimmable | 20% | Yes | Damp Location Rated | No |  |  | 2015-12-01 | 2016-08-08 | United States, Canada | ES_20570_RLAO1027GUD_08082016133237_3157747 | 49.7 |  | 2274351
Technical Consumer Products, Inc. (TCP) | TCP | RLAO1050C2 | RLAO1050C2 |  | A19 | General Purpose Replacement | E26 (Medium) | Omnidirectional | LED | 3 | 60 | 113.5 | 61 |  |  |  | 800 | 10 | 80 | No | 25000 | 5000 | 83 | 22 | 0.9 | -29 | Dimmable | 5% |  | Other,Table, Vanity |  |  |  | 2013-12-01 | 2014-06-11 | United States, Canada | ES_20570_RLAO1050C2_06182014123437_4877188 | 50 |  | 2213353
Technical Consumer Products, Inc. (TCP) | TCP | RLAO10W27K | RLAO10W27K | ,CANRLAO10W27K,; ,RLAO10W27K24,; ,RLAO10W27KC, | A19 | General Purpose Replacement | E26 (Medium) | Omnidirectional | LED | 3 | 60 | 113.5 | 61 |  |  |  | 800 | 10 | 80 | No | 25000 | 2700 | 83 | 22 | 0.9 | -29 | Dimmable | 5% |  | None |  |  |  | 2013-12-01 | 2014-09-26 | United States, Canada | ES_20570_RLAO10W27K_10112014034757_9277228 | 50 |  | 2222134
Technical Consumer Products, Inc. (TCP) | TCP | RLAO10W27KP | RLAO10W27KP | RLAO10W27KP,RLAO10W27KP, | A19 | General Purpose Replacement | E26 (Medium) | Omnidirectional | LED | 3 | 60 | 113.5 | 61 |  |  |  | 800 | 10 | 80 | No | 25000 | 2700 | 83 | 22 | 0.9 | -29 | Dimmable | 5% |  | Other,Table, Vanity |  |  |  | 2013-12-01 | 2014-06-20 | United States, Canada | ES_20570_RLAO10W27KP_06202014143451_4891255 | 50 |  | 2213493
Technical Consumer Products, Inc. (TCP) | TCP | RLAO10W50K | RLAO10W50K |  | A19 | General Purpose Replacement | E26 (Medium) | Omnidirectional | LED | 3 | 60 | 113.5 | 61 |  |  |  | 800 | 10 | 80 | No | 25000 | 5000 | 83 | 22 | 0.9 | -29 | Dimmable | 5% |  | Other,Table, Vanity |  |  |  | 2013-12-01 | 2014-06-20 | United States, Canada | ES_20570_RLAO10W50K_06202014143337_4817678 | 50 |  | 2213494
Technical Consumer Products, Inc. (TCP) | TCP | RLAO10W50KC | RLAO10W50KC |  | A19 | General Purpose Replacement | E26 (Medium) | Omnidirectional | LED | 3 | 60 | 113.5 | 61 |  |  |  | 800 | 10 | 80 | No | 25000 | 5000 | 83 | 22 | 0.9 | -29 | Dimmable | 5% |  | Other,Table, Vanity |  |  |  | 2013-12-01 | 2014-06-20 | United States, Canada | ES_20570_RLAO10W50KC_06202014143422_4862814 | 50 |  | 2213495
Technical Consumer Products, Inc. (TCP) | TCP | RLAO1327D | RLAO1327D | ,CRLAO1327D, | A19 | General Purpose Replacement | E26 (Medium) | Omnidirectional | LED | 5 | 75 | 135 | 78 |  |  |  | 1200 | 13.3 | 90.2 | No | 25000 | 2700 | 83 | 22 | 0.9 | -29 | Dimmable | 5% |  | Recessed Fixtures |  |  |  | 2014-08-01 | 2014-10-20 | United States, Canada | ES_20570_RLAO1327D_10212014042152_5312780 | 61.7 |  | 2222834
Technical Consumer Products, Inc. (TCP) | TCP | RLAO1350D | RLAO1350D | ,CRLAO1350D, | A19 | General Purpose Replacement | E26 (Medium) | Omnidirectional | LED | 5 | 75 | 135 | 78 |  |  |  | 1300 | 13.3 | 97.7 | No | 25000 | 5000 | 83 | 9 | 0.9 | -29 | Dimmable | 5% |  | Recessed Fixtures |  |  |  | 2014-08-01 | 2014-10-20 | United States, Canada | ES_20570_RLAO1350D_10212014042442_5482647 | 61.7 |  | 2222836
Technical Consumer Products, Inc. (TCP) | TCP | RLAO1827D | RLAO1827D |  | A21 | General Purpose Replacement | E26 (Medium) | Omnidirectional | LED | 5 | 100 | 135 | 78 |  |  |  | 1600 | 18 | 88.9 | No | 25000 | 2700 | 83 | 21 | 0.9 | -29 | Dimmable | 5% |  | Recessed Fixtures |  |  |  | 2014-08-01 | 2014-10-20 | United States, Canada | ES_20570_RLAO1827D_10212014023406_8846572 | 82 |  | 2222815
Technical Consumer Products, Inc. (TCP) | TCP | RLAO1850D | RLAO1850D |  | A21 | General Purpose Replacement | E26 (Medium) | Omnidirectional | LED | 5 | 100 | 135 | 78 |  |  |  | 1700 | 18 | 94.4 | No | 25000 | 5000 | 83 | 10 | 1 | -29 | Dimmable | 5% |  | Recessed Fixtures |  |  |  | 2014-08-01 | 2014-10-20 | United States, Canada | ES_20570_RLAO1850D_10212014023346_8826116 | 82 |  | 2222813
The Home Depot | EcoSmart | ECS 25 40WE W27 LP CL 120 3PK | ECS 25 40WE W27 LP CL 120 3PK |  | G25 | Globe | E26 (Medium) | Decorative | LED | 5 | 40 | 117 | 82 |  |  |  | 350 | 4.5 | 77.8 | No | 25000 | 2700 | 81 | 7 | 0.9 | -18 | Dimmable | 10% |  | None |  |  |  | 2015-12-20 | 2015-12-23 | United States | ES_31912_ECS 25 40WE W27 LP CL 120 3PK_12312015124138_6137445 |  |  | 2255724
The Home Depot | EcoSmart | ECS 25 40WE W27 LP FR 120 3PK | ECS 25 40WE W27 LP FR 120 3PK |  | G25 | Globe | E26 (Medium) | Decorative | LED | 5 | 40 | 117 | 82 |  |  |  | 350 | 4.5 | 77.8 | No | 25000 | 2700 | 81 | 7 | 0.9 | -18 | Dimmable | 10% |  | None |  |  |  | 2015-12-20 | 2015-12-23 | United States | ES_31912_ECS 25 40WE W27 LP FR 120 3PK_12312015124125_7266944 |  |  | 2255726
The Home Depot | EcoSmart | ECS 25 60WE CW LP CL 120 3PK | 1001696063 |  | G25 | Globe | E26 (Medium) | Decorative | LED | 5 | 60 | 117 | 82 |  |  |  | 500 | 6 | 90 | No | 25000 | 5000 | 88 | 1 |  | 0 | Dimmable | 10% |  | Damp Location Rated,Not for Use in Enclosed Fixtures |  |  |  | 2016-02-05 | 2016-02-01 | United States | ES_31912_1001696063_02012016171052_6652758 |  |  | 2257549
The Home Depot | EcoSmart | ECS 25 60WE CW LP FR 120 3PK | 1001696054 |  | G25 | Globe | E26 (Medium) | Decorative | LED | 5 | 60 | 117 | 82 |  |  |  | 500 | 6 | 90 | No | 25000 | 5000 | 88 | 1 |  | 0 | Dimmable | 10% |  | Damp Location Rated,Not for Use in Enclosed Fixtures |  |  |  | 2016-02-05 | 2016-02-01 | United States | ES_31912_1001696054_02012016172850_7730518 |  |  | 2257554
The Home Depot | EcoSmart | ECS 25 60WE W27 LP CL 120 3PK | 1001696050 |  | G25 | Globe | E26 (Medium) | Decorative | LED | 5 | 60 | 117 | 82 |  |  |  | 500 | 6 | 90 | No | 25000 | 2700 | 80 | 1 |  | 0 | Dimmable | 10% |  | Damp Location Rated,Not for Use in Enclosed Fixtures |  |  |  | 2016-02-05 | 2016-02-01 | United States | ES_31912_1001696050_02012016171646_7006569 |  |  | 2257548
The Home Depot | EcoSmart | ECS 25 60WE W27 LP FR 120 3PK | 1001696048 |  | G25 | Globe | E26 (Medium) | Decorative | LED | 5 | 60 | 117 | 82 |  |  |  | 500 | 6 | 90 | No | 25000 | 2700 | 80 | 1 |  | 0 | Dimmable | 10% |  | Damp Location Rated,Not for Use in Enclosed Fixtures |  |  |  | 2016-02-05 | 2016-02-01 | United States | ES_31912_1001696048_02012016173118_7878985 |  |  | 2257553
The Home Depot | EcoSmart | ECS 30 75WE CW FL 120 TP | ECS 30 75WE CW FL 120 TP | ECS 30 75WE CW FL 120 TP,ECS 30 75WE CW FL 120 TP,1000 029 120 | PAR30 | Reflector (Flood/Spot) | E26 (Medium) | Directional | LED | 5 | 75 | 117.6 | 94.9 | 1484 |  | 40 | 900 | 14 | 64.3 | No | 25000 | 5000 | 84 | 14 | 0.9 | -18 | Dimmable | 4% |  | Wet Location Rated |  |  |  | 2013-10-10 | 2014-10-01 | United States | ES_31912_ECS 30 75WE CW FL 120 TP_10012014145612_1145045 |  |  | 2220959
The Home Depot | EcoSmart | ECS 30 75WE WW FL 120 TP | ECS 30 75WE WW FL 120 TP | ECS 30 75WE WW FL 120 TP,ECS 30 75WE WW FL 120 TP,1000 029 126 | PAR30 | Reflector (Flood/Spot) | E26 (Medium) | Directional | LED | 5 | 75 | 117.6 | 94.9 | 1648 |  | 40 | 800 | 14 | 57.1 | No | 25000 | 3000 | 83 | 3 | 0.9 | -18 | Dimmable | 4% |  | Wet Location Rated |  |  |  | 2013-10-10 | 2014-08-25 | United States | ES_31912_ECS 30 75WE WW FL 120 TP_08252014183049_9876195 |  |  | 2217862
The Home Depot | EcoSmart | ECS 30 75WE WW GB FL 120 | ECS 30 75WE WW GB FL 120 | ECS 30 75WE WW GB FL 120 TP,ECS 30 75WE WW GB FL 120 TP,; ECS 30 75WE WW GB FL 120,ECS 30 75WE WW GB FL 120,1000 031 905 | PAR30 | Reflector (Flood/Spot) | E26 (Medium) | Directional | LED | 5 | 75 | 120.7 | 101.4 | 1220 |  | 45 | 750 | 11 | 68.2 | No | 25000 | 3000 | 82 | 9 | 1 | -18 | Dimmable | 5% |  | Damp Location Rated |  |  |  | 2013-10-01 | 2014-08-21 | United States | ES_31912_ECS 30 75WE WW GB FL 120 _08212014102100_9012963 |  |  | 2217736
The Home Depot | EcoSmart | ECS 30 75WE WW GB FL 120 CAN | ECS 30 75WE WW GB FL 120 CAN | ECS 30 75WE WW GB FL 120 CAN,ECS 30 75WE WW GB FL 120 CAN,1000 810 834 | PAR30 | Reflector (Flood/Spot) | E26 (Medium) | Directional | LED | 5 | 75 | 120.7 | 101.4 | 1220 |  | 45 | 750 | 11 | 68.2 | No | 25000 | 3000 | 82 | 9 | 1 | -18 | Dimmable | 5% |  | Damp Location Rated |  |  |  | 2013-10-01 | 2014-08-21 | Canada | ES_31912_ECS 30 75WE WW GB FL 120 CAN_08212014105925_9424912 |  |  | 2217737
The Home Depot | EcoSmart | ECS 38 120WE CW FL 120 TP | ECS 38 120WE CW FL 120 TP | 1000029090,1000029090, | PAR38 | Reflector (Flood/Spot) | E26 (Medium) | Directional | LED | 5 | 120 | 130 | 119.6 | 2493 |  | 40 | 1250 | 19 | 60.5 | No | 25000 | 5000 | 86 | 22 | 0.9 | -18 | Dimmable | 5% |  | Wet Location Rated |  |  |  | 2013-12-01 | 2014-12-18 | United States, Canada | ES_31912_ECS 38 120WE CW FL 120 TP _12182014171746_8050488 |  |  | 2229643
The Home Depot | EcoSmart | ECS 38 120WE WW FL 120 TP | ECS 38 120WE WW FL 120 TP | 1000029100,1000029100, | PAR38 | Reflector (Flood/Spot) | E26 (Medium) | Directional | LED | 5 | 120 | 130 | 119.6 | 2628 |  | 40 | 1250 | 19 | 60.5 | No | 25000 | 3000 | 83 | 7 | 0.9 | -18 | Dimmable | 5% |  | Wet Location Rated |  |  |  | 2013-12-01 | 2014-12-18 | United States, Canada | ES_1071878_ECS 38 120WE WW FL 120 TP _12182014165722_1114949 |  |  | 2229642
The Home Depot | EcoSmart | ECS 38 90WE CW FL 120 TP | ECS 38 90WE CW FL 120 TP | ECS 38 90WE CW FL 120 TP,ECS 38 90WE CW FL 120 TP,1000 029 111 | PAR38 | Reflector (Flood/Spot) | E26 (Medium) | Directional | LED | 5 | 90 | 127.8 | 119.4 | 1926 |  | 40 | 1100 | 16 | 68.8 | No | 25000 | 5000 | 85 | 23 | 0.9 | -18 | Dimmable | 6% |  | Wet Location Rated |  |  |  | 2013-10-10 | 2014-10-01 | United States | ES_31912_ECS 38 90WE CW FL 120 TP_10012014135221_7486212 |  |  | 2220956
The Home Depot | EcoSmart | ECS 38 90WE WW FL 120 TP | ECS 38 90WE WW FL 120 TP | ECS 38 90WE WW FL 120 TP,ECS 38 90WE WW FL 120 TP,1000 029 114 | PAR38 | Reflector (Flood/Spot) | E26 (Medium) | Directional | LED | 5 | 90 | 127.8 | 119.4 | 1721 |  | 40 | 1000 | 16 | 62.5 | No | 40000 | 3000 | 84 | 19 | 0.9 | -18 | Dimmable | 6% |  | Wet Location Rated |  |  |  | 2013-10-10 | 2014-09-30 | United States | ES_31912_ECS 38 90WE WW FL 120 TP_09302014191841_9787668 |  |  | 2220858
The Home Depot | EcoSmart | ECS B11 25WE W27 FIL E26 120 3PK | 1001757387 |  | Decorative: Other | Decorative | E26 (Medium) | Decorative | LED | 5 | 25 | 89.6 | 35.3 |  |  |  | 250 | 2.5 | 100 | No | 25000 | 2700 | 82 | 6 |  | -18 | Dimmable | 20% |  | None |  |  |  | 2016-03-15 | 2016-03-29 | United States | ES_1071878_1001757387_03292016212351_6631552 |  |  | 2263433
The Home Depot | EcoSmart | ECS B11 40WE W27 FIL E26 120 3PK | 1001757392 |  | Decorative: Other | Decorative | E26 (Medium) | Decorative | LED | 5 | 40 | 89.6 | 35.3 |  |  |  | 450 | 4.5 | 100 | No | 20000 | 2700 | 83 | 14 |  | -18 | Dimmable | 20% |  | None |  |  |  | 2016-03-15 | 2016-03-29 | United States | ES_1071878_1001757392_03292016212658_6818640 |  |  | 2263450
The Home Depot | EcoSmart | ECS B11 60WE W27 120 3PK | ECS B11 60WE W27 120 3PK |  | Decorative Candle: Other | Decorative | E26 (Medium) | Decorative | LED | 5 | 60 | 101 | 38 |  |  |  | 500 | 6 | 62.5 | No | 25000 | 2700 | 81 | 6 | 0.9 | -18 | Dimmable | 10% |  | None |  |  |  | 2015-12-20 | 2015-12-23 | United States | ES_31912_ECS B11 60WE W27 120 3PK_12312015124152_8855337 |  |  | 2255723
The Home Depot | EcoSmart | ECS B11 CA 25WE W27 LP E12 120 3PK | ECS B11 CA 25WE W27 LP E12 120 3PK |  | Decorative Candle: Other | Decorative | E12 (Candelabra) | Decorative | LED | 5 | 25 | 100 | 35 |  |  |  | 200 | 3 | 66.7 | No | 25000 | 2700 | 82 | 10 | 0.7 | -18 | Dimmable | 10% |  | None |  |  |  | 2015-12-10 | 2015-12-14 | United States | ES_31912_ECS B11 CA 25WE W27 LP E12 120 3PK_12222015140740_4169570 |  |  | 2255303
The Home Depot | EcoSmart | ECS B11 CA 25WE W27 LP E26 120 3PK | ECS B11 CA 25WE W27 LP E26 120 3PK |  | Decorative Candle: Other | Decorative | E26 (Medium) | Decorative | LED | 5 | 25 | 97 | 35 |  |  |  | 200 | 3 | 66.7 | No | 25000 | 2700 | 82 | 10 | 0.7 | -18 | Dimmable | 10% |  | None |  |  |  | 2015-12-10 | 2015-12-14 | United States | ES_31912_ECS B11 CA 25WE W27 LP E26 120 3PK_12222015140740_1051624 |  |  | 2255304
The Home Depot | EcoSmart | ECS B11 CA 40WE W27 LP E12 120 3PK | ECS B11 CA 40WE W27 LP E12 120 3PK |  | Decorative Candle: Other | Decorative | E12 (Candelabra) | Decorative | LED | 5 | 40 | 102 | 38 |  |  |  | 350 | 4 | 87.5 | No | 25000 | 2700 | 82 | 7 | 0.9 | -18 | Dimmable | 10% |  | None |  |  |  | 2015-12-05 | 2015-12-14 | United States | ES_31912_ECS B11 CA 40WE W27 LP E12 120 3PK_12222015140757_2811494 |  |  | 2255301
Topaz Lighting | CXL TOPAZ | LBR40/17/850/D-46 | LBR40/17/850/D-46 |  | BR40 | Reflector (Flood/Spot) | E26 (Medium) | Directional | LED | 5 | 90 | 163.5 | 127.3 |  |  | 103 | 1320 | 17 | 77.6 | No | 25000 | 5000 | 82 | 9 | 1 | -20 | Dimmable | 5% |  | None |  |  |  | 2014-12-08 | 2014-12-30 | United States | ES_1015956_LBR40/17/850/D-46_12302014031000_1023738 |  |  | 2230256
Topaz Lighting | CXL TOPAZ | LG25/6/827/D-46 | LG25/6/827/D-46 |  | G25 | Globe | E26 (Medium) | Decorative | LED | 3 | 40 | 108.5 | 79.7 |  |  |  | 450 | 6 | 75 | No | 25000 | 2700 | 81 | 2 | 1 | -20 | Dimmable | 10% |  | Damp Location Rated,Enclosed Fixtures |  |  |  | 2015-07-29 | 2015-07-29 | United States | ES_1015956_LG25/6/827/D-46_07312015052220_1023864 |  |  | 2244762
Topaz Lighting | CXL TOPAZ | LP38/17/827/FL/D-46 | LP38/17/827/FL/D-46 |  | PAR38 | Reflector (Flood/Spot) | E26 (Medium) | Directional | LED | 5 | 120 | 131 | 121.1 | 3026 |  | 40 | 1300 | 16.5 | 78.8 | No | 35000 | 2700 | 81 | 7 | 1 | -20 | Dimmable | 10% |  | Wet Location Rated,Not for Use in Enclosed Fixtures |  |  |  | 2016-03-24 | 2016-03-24 | United States | ES_1015956_LP38/17/827/FL/D-46_03242016120841_1023981 |  |  | 2263240
Topaz Lighting | CXL TOPAZ | LP38/17/830/FL/D-46 | LP38/17/830/FL/D-46 |  | PAR38 | Reflector (Flood/Spot) | E26 (Medium) | Directional | LED | 5 | 120 | 131 | 121.1 | 2881 |  | 40 | 1350 | 16.5 | 81.8 | No | 25000 | 3000 | 82 | 6 | 1 | -20 | Dimmable | 5% |  | Wet Location Rated,Not for Use in Enclosed Fixtures |  |  |  | 2015-11-17 | 2015-11-23 | United States | ES_1015956_LP38/17/830/FL/D-46_11232015051220_1023932 |  |  | 2253191
Topaz Lighting | CXL TOPAZ | LP38/17/840/FL/D-46 | LP38/17/840/FL/D-46 |  | PAR38 | Reflector (Flood/Spot) | E26 (Medium) | Directional | LED | 5 | 120 | 131 | 121.1 | 3339 |  | 40 | 1400 | 16.5 | 84.8 | No | 35000 | 4000 | 82 | 9 | 1 | -20 | Dimmable | 10% |  | Wet Location Rated,Not for Use in Enclosed Fixtures |  |  |  | 2016-03-24 | 2016-03-24 | United States | ES_1015956_LP38/17/840/FL/D-46_03242016024110_1023981 |  |  | 2263239
Topaz Lighting | CXL TOPAZ | LP38/17/850/FL/D-46 | LP38/17/850/FL/D-46 |  | PAR38 | Reflector (Flood/Spot) | E26 (Medium) | Directional | LED | 5 | 120 | 131 | 121.1 | 3233 |  | 40 | 1450 | 16.5 | 87.9 | No | 35000 | 5000 | 82 | 3 | 1 | -20 | Dimmable | 10% |  | Wet Location Rated,Not for Use in Enclosed Fixtures |  |  |  | 2016-03-24 | 2016-03-24 | United States | ES_1015956_LP38/17/850/FL/D-46_03242016115111_1023981 |  |  | 2263238
Topaz Lighting | CXL TOPAZ | LR20/6/827/D-46 | LR20/6/827/D-46 |  | R20 | Reflector (Flood/Spot) | E26 (Medium) | Directional | LED | 5 | 50 | 99.8 | 63.7 |  |  | 109 | 525 | 6.5 | 80.8 | No | 25000 | 2700 | 83 | 11 | 0.9 | -20 | Dimmable | 10% | Yes | None | No |  |  | 2016-04-04 | 2016-05-04 | United States | ES_1015956_LR20/6/827/D-46_05062016024950_1024007 |  |  | 2266187
Topaz Lighting | CXL TOPAZ | LR20/6/830/D-46 | LR20/6/830/D-46 |  | R20 | Reflector (Flood/Spot) | E26 (Medium) | Directional | LED | 5 | 50 | 99.8 | 63.7 |  |  | 107 | 540 | 6.5 | 83.1 | No | 25000 | 3000 | 83 | 9 | 0.9 | -20 | Dimmable | 10% | Yes | None | No |  |  | 2016-04-04 | 2016-05-04 | United States | ES_1015956_LR20/6/830/D-46_05062016024950_1024007 |  |  | 2266193
Topaz Lighting | CXL TOPAZ | LR20/6/840/D-46 | LR20/6/840/D-46 |  | R20 | Reflector (Flood/Spot) | E26 (Medium) | Directional | LED | 5 | 50 | 99.8 | 63.7 |  |  | 109 | 560 | 6.5 | 86.2 | No | 25000 | 4000 | 82 | 9 | 0.9 | -20 | Dimmable | 5% | Yes | Damp Location Rated | No |  |  | 2016-04-18 | 2016-05-02 | United States | ES_1015956_LR20/6/840/D-46_05022016061620_1024004 |  |  | 2265966
Topaz Lighting | CXL TOPAZ | LR20/6/850/D-46 | LR20/6/850/D-46 |  | R20 | Reflector (Flood/Spot) | E26 (Medium) | Directional | LED | 5 | 50 | 99.8 | 63.7 |  |  | 108 | 580 | 6.5 | 89.2 | No | 25000 | 5000 | 85 | 17 | 0.9 | -20 | Dimmable | 5% | Yes | Damp Location Rated | No |  |  | 2016-04-18 | 2016-05-02 | United States | ES_1015956_LR20/6/850/D-46_05022016061220_1024004 |  |  | 2265965
Topaz Lighting | CXL TOPAZ | LR20/7/827/D-46 | LR20/7/827/D-46 |  | R20 | Reflector (Flood/Spot) | E26 (Medium) | Directional | LED | 5 | 50 | 99.3 | 63 |  |  |  | 525 | 7 | 75 | No | 25000 | 2700 | 80 | 4 | 1 | -20 | Dimmable | 10% |  | None |  |  |  | 2014-12-07 | 2014-12-23 | United States | ES_1015956_LR20/7/827/D-46_12232014015950_1023737 |  |  | 2229972
Topaz Lighting | CXL TOPAZ | LR20/7/830/D-46 | LR20/7/830/D-46 |  | R20 | Reflector (Flood/Spot) | E26 (Medium) | Directional | LED | 5 | 50 | 99.3 | 63 |  |  | 108 | 540 | 7 | 77.1 | No | 25000 | 3000 | 80 | 1 | 1 | -20 | Dimmable | 5% |  | None |  |  |  | 2014-12-12 | 2014-12-17 | United States | ES_1015956_LR20/7/830/D-46_12172014040000_1023731 |  |  | 2229568
Topaz Lighting | CXL TOPAZ | LR20/7/840/D-46 | LR20/7/840/D-46 |  | R20 | Reflector (Flood/Spot) | E26 (Medium) | Directional | LED | 5 | 50 | 99.5 | 63.1 |  |  | 108 | 560 | 7 | 80 | No | 25000 | 4000 | 82 | 12 | 0.9 | -20 | Dimmable | 5% |  | None |  |  |  | 2014-12-12 | 2014-12-19 | United States | ES_1015956_LR20/7/840/D-46_12192014031550_1023734 |  |  | 2229652
Topaz Lighting | CXL TOPAZ | LR20/7/850/D-46 | LR20/7/850/D-46 |  | R20 | Reflector (Flood/Spot) | E26 (Medium) | Directional | LED | 5 | 50 | 99.6 | 62.3 |  |  | 108 | 580 | 7 | 82.9 | No | 25000 | 5000 | 84 | 20 | 0.9 | -20 | Dimmable | 5% |  | None |  |  |  | 2014-12-09 | 2014-12-31 | United States | ES_1015956_LR20/7/850/D-46_12302014031330_1023738 |  |  | 2230257
Topaz Lighting | Topaz | CF26/MS/GU24 2700K | CF26/MS/GU24/27-46 |  | CFL Bare Spiral | General Purpose Replacement | GU24 | Omnidirectional | CFL | 2 | 100 | 133.7 | 55.3 |  | 1.6 |  | 1750 | 26 | 67.3 | No | 10000 | 2700 | 84 | -3 | 0.6 | -18 |  |  |  | None |  |  |  | 2014-08-12 | 2014-08-25 | United States | ES_1015956_CF26/MS/GU24/27-46_08252014040840_1023658 |  |  | 2217838
Topaz Lighting | Topaz | CFL | CF14/A19/27-33 |  | CFL A-type | General Purpose Replacement | E26 (Medium) | Decorative | CFL | 2 | 60 | 122 | 60 |  | 1.5 |  | 800 | 15.3 | 52.3 | No | 10000 | 2700 | 82 | -10 | 0.6 | -18 |  |  |  | Not for Use in Enclosed Fixtures |  |  |  | 2016-06-04 | 2016-06-29 | United States | ES_1015956_CF14/A19/27-33_07012016134935_6911785 |  |  | 2271388
Topaz Lighting | Topaz | LA19/12/830/D-46 | LA19/12/830/D-46 |  | A19 | General Purpose Replacement | E26 (Medium) | Omnidirectional | LED | 5 | 75 | 118.2 | 59.9 |  |  |  | 1140 | 12 | 95 | No | 25000 | 3000 | 83 | 10 | 1 | -20 | Dimmable | 5% |  | None,Enclosed Fixtures |  |  |  | 2015-08-02 | 2015-08-03 | United States | ES_1015956_LA19/12/830/D-46_08032015014730_1023866 | 63 |  | 2244937
Topaz Lighting | Topaz | LA19/9/830/D-46 | LA19/9/830/D-46 |  | A19 | General Purpose Replacement | E26 (Medium) | Omnidirectional | LED | 5 | 60 | 110.8 | 59.8 |  |  |  | 830 | 9 | 92.2 | No | 25000 | 3000 | 84 | 16 | 0.9 | -20 | Dimmable | 5% |  | Damp Location Rated,Enclosed Fixtures |  |  |  | 2016-01-21 | 2016-01-25 | United States, Canada | ES_1015956_LA19/9/830/D-46_01252016042620_1023955 | 51 |  | 2257321
Topaz Lighting | Topaz | LBR30/9/840/D-46 | LBR30/9/840/D-46 |  | BR30 | Reflector (Flood/Spot) | E26 (Medium) | Directional | LED | 5 | 65 | 130.2 | 94.1 |  |  | 105 | 800 | 9.5 | 84.2 | No | 25000 | 4000 | 82 | 9 | 0.9 | -20 | Dimmable | 10% |  | Damp Location Rated,Not for Use in Enclosed Fixtures |  |  |  | 2016-03-16 | 2016-03-16 | United States | ES_1015956_LBR30/9/840/D-46_03182016041220_1023980 |  |  | 2262628
Topaz Lighting | Topaz | LCFC/5/830/D-33C | LCFC/5/830/D-33C |  | BA10 | Decorative | E12 (Candelabra) | Decorative | LED | 5 | 40 | 100 | 35 |  |  |  | 315 | 4.7 | 67 | No | 25000 | 3000 | 82 | 9 | 0.8 | -40 | Dimmable | 31.5% | No | Damp Location Rated,Not for Use in Recessed Fixtures | No |  |  | 2015-01-01 | 2016-08-09 | United States, Canada | ES_1015956_LCFC/5/830/D-33C_08052016132225_2548639 |  |  | 2274430
Topaz Lighting | Topaz | LCTC/5/830/D-33C | LCTC/5/830/D-33C |  | B10 | Decorative | E12 (Candelabra) | Decorative | LED | 5 | 40 | 100 | 35 |  |  |  | 315 | 4.7 | 67 | No | 25000 | 3000 | 82 | 9 | 0.8 | -40 | Dimmable | 31.5% | No | Damp Location Rated,Not for Use in Recessed Fixtures | No |  |  | 2015-01-01 | 2016-08-09 | United States, Canada | ES_1015956_LCTC/5/830/D-33C_08052016132105_7843744 |  |  | 2274428
Topaz Lighting | Topaz | LCTC/7/827/D-46 | LCTC/7/827/D-46 |  | B13 | Decorative | E12 (Candelabra) | Decorative | LED | 5 | 60 | 114.3 | 41.2 |  |  |  | 500 | 6.5 | 76.9 | No | 25000 | 2700 | 82 | 8 | 0.9 | -20 | Dimmable | 5% | Yes | None | No |  |  | 2016-07-30 | 2016-08-12 | United States | ES_1015956_LCTC/7/827/D-46_08152016091620_1024058 |  |  | 2275297
Technical Consumer Products, Inc. (TCP) | TCP | LED10P30S30KSP | LED10P30S30KSP |  | PAR30 | Reflector (Flood/Spot) | E26 (Medium) | Directional | LED | 5 | 60 | 89 | 97 | 6647 |  | 15 | 800 | 10 | 80 | No | 25000 | 3000 | 81 | 3 | 0.7 | -30 |  | 5% |  | Recessed Fixtures |  |  |  | 2013-08-02 | 2014-06-04 | United States, Canada | ES_20570_LED10P30S30KSP_06042014193023_0223299 |  |  | 2212330
Technical Consumer Products, Inc. (TCP) | TCP | LED10P30S35KFL | LED10P30S35KFL |  | PAR30 | Reflector (Flood/Spot) | E26 (Medium) | Directional | LED | 5 | 60 | 89 | 97 | 1922 |  | 40 | 790 | 10 | 75 | No | 25000 | 3500 | 83 | 10 | 0.7 | -30 |  |  |  | Recessed Fixtures |  |  |  | 2013-08-02 | 2014-06-23 | United States, Canada | ES_20570_LED10P30S35KFL_06232014133713_0633704 |  |  | 2213690
Technical Consumer Products, Inc. (TCP) | TCP | LED10P30S35KNFL | LED10P30S35KNFL |  | PAR30 | Reflector (Flood/Spot) | E26 (Medium) | Directional | LED | 5 | 60 | 89 | 97 | 5811 |  | 25 | 850 | 10 | 85 | No | 25000 | 3500 | 82 | 8 | 0.7 | -30 |  | 5% |  | Recessed Fixtures |  |  |  | 2013-08-02 | 2014-06-04 | United States, Canada | ES_20570_LED10P30S35KNFL_06042014192929_0169493 |  |  | 2212354
Technical Consumer Products, Inc. (TCP) | TCP | LED10P30S35KSP | LED10P30S35KSP |  | PAR30 | Reflector (Flood/Spot) | E26 (Medium) | Directional | LED | 5 | 60 | 89 | 97 | 6360 |  | 15 | 725 | 10 | 72.5 | No | 25000 | 3500 | 83 | 10 | 0.7 | -30 |  | 5% |  | Recessed Fixtures |  |  |  | 2013-08-02 | 2014-06-04 | United States, Canada | ES_20570_LED10P30S35KSP_06042014193154_0314958 |  |  | 2212353
Technical Consumer Products, Inc. (TCP) | TCP | LED10P30S41KNFL | LED10P30S41KNFL |  | PAR30 | Reflector (Flood/Spot) | E26 (Medium) | Directional | LED | 5 | 60 | 89 | 97 | 5527 |  | 25 | 700 | 10 | 70 | No | 25000 | 4000 | 87 | 25 | 0.7 | -30 |  |  |  | Recessed Fixtures |  |  |  | 2013-08-02 | 2014-06-23 | United States, Canada | ES_20570_LED10P30S41KNFL_06232014133916_0756558 |  |  | 2213681
Technical Consumer Products, Inc. (TCP) | TCP | LED10P30S41KSP | LED10P30S41KSP |  | PAR30 | Reflector (Flood/Spot) | E26 (Medium) | Directional | LED | 5 | 60 | 89 | 97 | 5558 |  | 15 | 700 | 10 | 70 | No | 25000 | 4000 | 86 | 24 | 0.7 | -30 |  |  |  | Recessed Fixtures |  |  |  | 2014-05-02 | 2014-07-28 | United States, Canada | ES_20570_LED10P30S41KSP_08042014195252_1972231 |  |  | 2217039
Technical Consumer Products, Inc. (TCP) | TCP | LED10P30SD27KFL | LED10P30SD27KFL |  | PAR30 | Reflector (Flood/Spot) | E26 (Medium) | Directional | LED | 5 | 60 | 89 | 97 | 1555 |  | 40 | 600 | 10.3 | 60 | No | 25000 | 2700 | 81 | 2 | 0.9 | -30 | Dimmable | 5% |  | Recessed Fixtures |  |  |  | 2013-01-01 | 2014-09-25 | United States, Canada | ES_20570_LED10P30SD27KFL_09262014023529_8929306 |  |  | 2220340
Technical Consumer Products, Inc. (TCP) | TCP | LED10P30SD27KNFL | LED10P30SD27KNFL |  | PAR30 | Reflector (Flood/Spot) | E26 (Medium) | Directional | LED | 5 | 60 | 89 | 97 | 4109 |  | 40 | 600 | 10 | 60 | No | 25000 | 2700 | 82 | 3 | 0.9 | -30 | Dimmable | 5% |  | Recessed Fixtures |  |  |  | 2013-01-01 | 2014-08-29 | United States, Canada | ES_20570_LED10P30SD27KNFL_08292014144100_3260937 |  |  | 2218101
Technical Consumer Products, Inc. (TCP) | TCP | LED10P30SD27KSP | LED10P30SD27KSP |  | PAR30 | Reflector (Flood/Spot) | E26 (Medium) | Directional | LED | 5 | 60 | 89 | 97 | 5056 |  | 15 | 600 | 10.3 | 58.2 | No | 25000 | 2700 | 81 | 2 | 0.9 | -30 | Dimmable | 5% |  | Recessed Fixtures |  |  |  | 2013-01-01 | 2014-09-17 | United States, Canada | ES_20570_LED10P30SD27KSP_09272014210540_1940264 |  |  | 2220605
Technical Consumer Products, Inc. (TCP) | TCP | LED10P30SD30KFL | LED10P30SD30KFL |  | PAR30 | Reflector (Flood/Spot) | E26 (Medium) | Directional | LED | 5 | 60 | 89 | 97 | 1779 |  | 40 | 650 | 10 | 65 | No | 25000 | 3000 | 81 | 2 | 0.9 | -30 | Dimmable | 5% |  | Recessed Fixtures |  |  |  | 2013-01-01 | 2014-08-29 | United States, Canada | ES_20570_LED10P30SD30KFL_08292014144122_3282639 |  |  | 2218102
Technical Consumer Products, Inc. (TCP) | TCP | LED10P30SD30KNFL | LED10P30SD30KNFL |  | PAR30 | Reflector (Flood/Spot) | E26 (Medium) | Directional | LED | 5 | 60 | 89 | 97 | 2894 |  | 25 | 650 | 10 | 65 | No | 25000 | 3000 | 81 | 2 | 0.9 | -30 | Dimmable | 5% |  | Recessed Fixtures |  |  |  | 2013-01-01 | 2014-08-29 | United States, Canada | ES_20570_LED10P30SD30KNFL_08292014144147_3307374 |  |  | 2218103
Technical Consumer Products, Inc. (TCP) | TCP | LED10P30SD30KSP | LED10P30SD30KSP |  | PAR30 | Reflector (Flood/Spot) | E26 (Medium) | Directional | LED | 5 | 60 | 89 | 97 | 5695 |  | 15 | 800 | 10 | 80 | No | 25000 | 3000 | 82 | 4 | 0.9 | -30 | Dimmable | 5% |  | Recessed Fixtures |  |  |  | 2013-01-01 | 2014-09-17 | United States, Canada | ES_20570_LED10P30SD30KSP_09272014214104_4064912 |  |  | 2220607
Technical Consumer Products, Inc. (TCP) | TCP | LED10P30SD35KSP | LED10P30SD35KSP |  | PAR30 | Reflector (Flood/Spot) | E26 (Medium) | Directional | LED | 5 | 60 | 89 | 97 | 5474 |  | 15 | 675 | 10.1 | 66.8 | No | 25000 | 3500 | 82 | 9 | 0.9 | -30 | Dimmable | 5% |  | Recessed Fixtures |  |  |  | 2013-01-01 | 2014-09-17 | United States, Canada | ES_20570_LED10P30SD35KSP_09272014210637_1997453 |  |  | 2220606
Technical Consumer Products, Inc. (TCP) | TCP | LED10P30SD41KFL | LED10P30SD41KFL |  | PAR30 | Reflector (Flood/Spot) | E26 (Medium) | Directional | LED | 5 | 60 | 89 | 97 | 1894 |  | 40 | 700 | 10 | 70 | No | 25000 | 4000 | 82 | 9 | 0.9 | -30 | Dimmable | 5% |  | Recessed Fixtures |  |  |  | 2013-01-01 | 2014-09-25 | United States, Canada | ES_20570_LED10P30SD41KFL_09262014023553_8953197 |  |  | 2220341
Technical Consumer Products, Inc. (TCP) | TCP | LED10P30SD41KSP | LED10P30SD41KSP |  | PAR30 | Reflector (Flood/Spot) | E26 (Medium) | Directional | LED | 5 | 60 | 89 | 97 | 7127 |  | 15 | 800 | 10 | 80 | No | 25000 | 4000 | 82 | 9 | 0.9 | -30 | Dimmable | 5% |  | Recessed Fixtures |  |  |  | 2013-01-01 | 2014-09-17 | United States, Canada | ES_20570_LED10P30SD41KSP_09272014210658_2018768 |  |  | 2220608
Technical Consumer Products, Inc. (TCP) | TCP | LED10R2027K | LED10R2027K |  | R20 | Reflector (Flood/Spot) | E26 (Medium) | Directional | LED | 5 | 60 | 89 | 64 |  |  |  | 690 | 10 | 65 | No | 25000 | 2700 | 83 | 19 | 0.7 | -30 |  |  |  | Recessed Fixtures |  |  |  | 2013-06-10 | 2014-07-28 | United States, Canada | ES_20570_LED10R2027K-2_08042014200237_2557520 |  |  | 2217076
Technical Consumer Products, Inc. (TCP) | TCP | LED10R2030K | LED10R2030K |  | R20 | Reflector (Flood/Spot) | E26 (Medium) | Directional | LED | 5 | 60 | 89 | 64 |  |  |  | 675 | 10 | 68 | No | 25000 | 3000 | 83 | 21 | 0.7 | -29 |  |  |  | Recessed Fixtures |  |  |  | 2013-06-10 | 2014-07-15 | United States, Canada | ES_20570_LED10R2030K_07152014162404_1444537 |  |  | 2215538
Technical Consumer Products, Inc. (TCP) | TCP | LED10R2041K | LED10R2041K |  | R20 | Reflector (Flood/Spot) | E26 (Medium) | Directional | LED | 5 | 60 | 89 | 64 |  |  |  | 700 | 10 | 70 | No | 25000 | 4000 | 83 | 24 | 0.7 | -30 |  |  |  | Recessed Fixtures |  |  |  | 2014-01-01 | 2014-09-26 | United States, Canada | ES_20570_LED10R2041K_10132014002631_9991489 |  |  | 2222249
Technical Consumer Products, Inc. (TCP) | TCP | LED10R20D27K | LED10R20D27K |  | R20 | Reflector (Flood/Spot) | E26 (Medium) | Directional | LED | 5 | 65 | 89 | 64 |  |  |  | 720 | 10 | 65 | No | 25000 | 2700 | 82 | 17 | 0.8 | -30 | Dimmable | 5% |  | Recessed Fixtures |  |  |  | 2013-08-02 | 2014-06-23 | United States, Canada | ES_20570_LED10R20D27K_06232014130703_8823220 |  |  | 2213682
Technical Consumer Products, Inc. (TCP) | TCP | LED10R20D27K95 | LED10R20D27K95 |  | R20 | Reflector (Flood/Spot) | E26 (Medium) | Directional | LED | 5 | 50 | 89 | 64 |  |  |  | 600 | 10.1 | 60 | No | 25000 | 2700 | 94 | 68 | 0.9 | -30 | Dimmable | 5% |  | Recessed Fixtures |  |  |  | 2013-08-02 | 2014-09-18 | United States, Canada | ES_20570_LED10R20D27K95_09282014024601_2361071 |  |  | 2220680
Technical Consumer Products, Inc. (TCP) | TCP | LED10R20D30K | LED10R20D30K |  | R20 | Reflector (Flood/Spot) | E26 (Medium) | Directional | LED | 5 | 65 | 89 | 64 |  |  |  | 800 | 10 | 80 | No | 25000 | 3000 | 82 | 21 | 0.9 | -30 | Dimmable | 5% |  | Recessed Fixtures |  |  |  | 2013-08-02 | 2014-06-23 | United States, Canada | ES_20570_LED10R20D30K_06232014131029_9029627 |  |  | 2213677
Technical Consumer Products, Inc. (TCP) | TCP | LED10R20D41K | LED10R20D41K |  | R20 | Reflector (Flood/Spot) | E26 (Medium) | Directional | LED | 5 | 60 | 95 | 63 |  |  |  | 700 | 10.3 | 68 | No | 25000 | 4000 | 84 | 25 | 0.9 | -30 | Dimmable | 5% |  | Recessed Fixtures |  |  |  | 2013-01-01 | 2015-01-27 | United States, Canada | ES_20570_LED10R20D41K_01272015215446_5686856 |  |  | 2231850
Technical Consumer Products, Inc. (TCP) | TCP | RLAO7527D | RLAO7527D |  | A21 | General Purpose Replacement | E26 (Medium) | Omnidirectional | LED | 3 | 75 | 125.6 | 64.6 |  |  |  | 1125 | 14 | 80.4 | No | 25000 | 2700 | 82 | 8 | 0.7 | -29 | Dimmable | 17% | Yes | Damp Location Rated,Recessed Fixtures | No |  |  | 2016-01-01 | 2016-05-16 | United States | ES_20570_RLAO7527D_05162016185556_4956553 | 61 |  | 2266815
Technical Consumer Products, Inc. (TCP) | TCP | RLAO7550D | RLAO7550D |  | A21 | General Purpose Replacement | E26 (Medium) | Omnidirectional | LED | 3 | 75 | 125.6 | 64.6 |  |  |  | 1125 | 14 | 80.4 | No | 25000 | 5000 | 84 | 15 | 0.8 | -29 | Dimmable | 17% | Yes | Damp Location Rated,Recessed Fixtures | No |  |  | 2016-01-01 | 2016-05-16 | United States | ES_20570_RLAO7550D_05162016185614_4974534 | 61 |  | 2266816
Technical Consumer Products, Inc. (TCP) | TCP | RLAO7W27K | RLAO7W27K |  | A19 | General Purpose Replacement | E26 (Medium) | Omnidirectional | LED | 3 | 40 | 112 | 61 |  |  |  | 450 | 7 | 65 | No | 25000 | 2700 | 83 | 22 | 0.9 | -29 | Dimmable | 5% |  | Other,Table, Vanity |  |  |  | 2013-06-04 | 2014-06-11 | United States, Canada | ES_20570_RLAO7W27K_06182014124859_5739435 | 33 |  | 2213356
Technical Consumer Products, Inc. (TCP) | TCP | RLAO7W27K95 | RLAO7W27K95 |  | A19 | General Purpose Replacement | E26 (Medium) | Omnidirectional | LED | 5 | 40 | 112 | 61 |  |  |  | 450 | 7 | 64 | No | 25000 | 2700 | 91 | 50 | 0.9 | -29 | Dimmable | 5% |  | Other,Table, Vanity |  |  |  | 2013-06-04 | 2015-02-04 | United States, Canada | ES_20570_RLAO7W27K95_02042015133515_6915849 | 33 |  | 2232615
Technical Consumer Products, Inc. (TCP) | TCP | RLAO7W27KC | RLAO7W27KC |  | A19 | General Purpose Replacement | E26 (Medium) | Omnidirectional | LED | 3 | 40 | 112 | 61 |  |  |  | 450 | 7 | 65 | No | 25000 | 2700 | 83 | 22 | 0.9 | -29 | Dimmable | 5% |  | Other,Table, Vanity |  |  |  | 2013-06-04 | 2014-06-20 | United States, Canada | ES_20570_RLAO7W27KC_06202014143514_4914701 | 33 |  | 2213496
Technical Consumer Products, Inc. (TCP) | TCP | RLAO7W50K | RLAO7W50K |  | A19 | General Purpose Replacement | E26 (Medium) | Omnidirectional | LED | 3 | 40 | 112 | 61 |  |  |  | 550 | 7 | 79 | No | 25000 | 5000 | 83 | 9 | 0.9 | -29 | Dimmable | 5% |  | Other,Table, Vanity |  |  |  | 2014-06-02 | 2014-06-20 | United States, Canada | ES_20570_RLAO7W50K_06202014143602_4962755 | 33 |  | 2213497
Technical Consumer Products, Inc. (TCP) | TCP | RLAO927D | RLAO927D |  | A19 | General Purpose Replacement | E26 (Medium) | Omnidirectional | LED | 3 | 60 | 115.7 | 60.6 |  |  |  | 800 | 9.6 | 83.3 | No | 25000 | 2700 | 82 | 11 | 0.7 | -29 | Dimmable | 20% | Yes | Damp Location Rated | No |  |  | 2015-07-01 | 2016-06-27 | United States | ES_20570_RLAO927D_06282016004119_4479670 | 50.4 |  | 2270983
Technical Consumer Products, Inc. (TCP) | TCP | RLAO950D | RLAO950D |  | A19 | General Purpose Replacement | E26 (Medium) | Omnidirectional | LED | 3 | 60 | 115.6 | 60.7 |  |  |  | 800 | 9.7 | 82.5 | No | 25000 | 5000 | 84 | 15 | 0.7 | -29 | Dimmable | 20% | Yes | Damp Location Rated | No |  |  | 2015-07-01 | 2016-06-27 | United States | ES_20570_RLAO950D_06282016004820_4900223 | 50.3 |  | 2270984
Technical Consumer Products, Inc. (TCP) | TCP | RLBR301027CD2P | RLBR301027CD2P |  | BR30 | Reflector (Flood/Spot) | E26 (Medium) | Directional | LED | 3 | 65 | 135 | 122 |  |  |  | 650 | 10 | 65 | No | 25000 | 2700 | 82 | 17 | 0.9 | -29 | Dimmable | 5% |  | Recessed Fixtures |  |  |  | 2013-06-21 | 2014-06-23 | United States, Canada | ES_20570_RLBR301027CD2P_06232014124932_7772970 |  |  | 2213679
Technical Consumer Products, Inc. (TCP) | TCP | RLBR3010W27KCD2P | RLBR3010W27KCD2P |  | BR30 | Reflector (Flood/Spot) | E26 (Medium) | Directional | LED | 3 | 65 | 135 | 122 |  |  |  | 650 | 10 | 65 | No | 25000 | 2700 | 82 | 17 | 0.9 | -29 | Dimmable | 5% |  | Recessed Fixtures |  |  |  | 2013-06-21 | 2014-06-23 | United States, Canada | ES_20570_RLBR3010W27KCD2P_06232014124908_7748956 |  |  | 2213684
Technical Consumer Products, Inc. (TCP) | TCP | RLBR3010W27KD2 | RLBR3010W27KD2 |  | BR30 | Reflector (Flood/Spot) | E26 (Medium) | Directional | LED | 3 | 65 | 135 | 122 |  |  |  | 650 | 10 | 65 | No | 25000 | 2700 | 82 | 17 | 0.9 | -29 | Dimmable | 5% |  | Recessed Fixtures |  |  |  | 2013-06-21 | 2014-08-11 | United States, Canada | ES_20570_RLBR3010W27KD2_08112014155129_2289360 |  |  | 2217288
Technical Consumer Products, Inc. (TCP) | TCP | RLBR3010W27KND | RLBR3010W27KND | ,CRLBR3010W27KND,; ,CRLBR3010W27KND2,; ,RLBR3010W27KND2,; ,RLBR3010W27KNDC, | BR30 | Reflector (Flood/Spot) | E26 (Medium) | Directional | LED | 3 | 65 | 135 | 122 |  |  |  | 650 | 10 | 65 | No | 25000 | 2700 | 82 | 18 | 0.8 | -29 |  |  |  | Recessed Fixtures |  |  |  | 2013-06-10 | 2014-09-02 | United States, Canada | ES_20570_RLBR3010W27KND_09022014131314_3594390 |  |  | 2218437
Technical Consumer Products, Inc. (TCP) | TCP | RLBR3012W27KD95 | RLBR3012W27KD95 | ,RLBR3012W27D95HD, | BR30 | Reflector (Flood/Spot) | E26 (Medium) | Directional | LED | 5 | 65 | 135 | 122 |  |  |  | 650 | 12 | 54.1 | No | 25000 | 2700 | 95 | 66 | 0.9 | -29 | Dimmable | 5% |  | Recessed Fixtures |  |  |  | 2013-06-21 | 2014-09-25 | United States, Canada | ES_20570_RLBR3012W27KD95_09262014024032_9232701 |  |  | 2220347
Technical Consumer Products, Inc. (TCP) | TCP | RLBR30927KD | RLBR30927KD | ,RLBR30927KD2,; ,RLBR30927KD6,; ,RLBR30927KD8, | BR30 | Reflector (Flood/Spot) | E26 (Medium) | Directional | LED | 3 | 65 | 133.5 | 95.1 |  |  | 110 | 650 | 9 | 72.2 | No | 25000 | 2700 | 81 | 3 | 0.7 | -29 | Dimmable | 4% | Yes | Damp Location Rated | No |  |  | 2015-04-01 | 2016-03-24 | United States | ES_20570_RLBR30927KD_03242016115523_0523644 |  |  | 2263714
Technical Consumer Products, Inc. (TCP) | TCP | RLBR30950KD | RLBR30950KD | ,RLBR30950KD2,; ,RLBR30950KD6,; ,RLBR30950KD8, | BR30 | Reflector (Flood/Spot) | E26 (Medium) | Directional | LED | 3 | 65 | 133.5 | 95.1 |  |  | 110 | 700 | 9 | 77.8 | No | 25000 | 5000 | 84 | 15 | 0.7 | -29 | Dimmable | 4% | Yes | Damp Location Rated | No |  |  | 2015-04-01 | 2016-06-17 | United States | ES_20570_RLBR30950KD_06172016220745_1265530 |  |  | 2270046
Technical Consumer Products, Inc. (TCP) | TCP | RLBR4014W27KD | RLBR4014W27KD | ,RLBR4014W27D6, | BR40 | Reflector (Flood/Spot) | E26 (Medium) | Directional | LED | 3 | 85 | 152.3 | 127.4 |  |  | 110 | 1063 | 14 | 75.9 | No | 25000 | 2700 | 82 | 11 | 0.8 | -29 | Dimmable | 18% | Yes | Damp Location Rated | No |  |  | 2014-06-25 | 2016-05-04 | United States, Canada | ES_20570_RLBR4014W27KD_05042016142625_1985982 |  |  | 2266085
Technical Consumer Products, Inc. (TCP) | TCP | RLBR4014W27KND | RLBR4014W27KND |  | BR40 | Reflector (Flood/Spot) | E26 (Medium) | Directional | LED | 3 |  | 160 | 124 |  |  |  | 900 | 14 | 64 | No | 25000 | 2700 | 83 | 21 | 0.7 | -29 |  |  |  | Recessed Fixtures |  |  |  | 2013-07-24 | 2014-06-25 | United States, Canada | ES_20570_RLBR4014W27KND_06252014134437_3877306 |  |  | 2213843
Technical Consumer Products, Inc. (TCP) | TCP | RLBR4014W50KD | RLBR4014W50KD | ,RLBR4014W50D6, | BR40 | Reflector (Flood/Spot) | E26 (Medium) | Directional | LED | 3 | 85 | 152.3 | 127.4 |  |  | 110 | 1063 | 14 | 75.9 | No | 25000 | 5000 | 84 | 14 | 0.8 | -29 | Dimmable | 18% | Yes | Damp Location Rated | No |  |  | 2014-06-25 | 2016-05-04 | United States, Canada | ES_20570_RLBR4014W50KD_05042016143548_2548773 |  |  | 2266086
Technical Consumer Products, Inc. (TCP) | TCP | RLBR4017W27KD95 | RLBR4017W27KD95 |  | BR40 | Reflector (Flood/Spot) | E26 (Medium) | Directional | LED | 5 | 85 | 135 | 122 |  |  |  | 1100 | 17 | 64.7 | No | 25000 | 2700 | 92 | 53 | 0.9 | -29 | Dimmable | 5% |  | Recessed Fixtures |  |  |  | 2013-06-21 | 2014-12-18 | United States, Canada | ES_20570_RLBR4017W27KD95_12182014194209_1729863 |  |  | 2229591
Technical Consumer Products, Inc. (TCP) | TCP | RLDCT4W50K | RLDCT4W50K |  | BA10 | Decorative | E12 (Candelabra) | Decorative | LED | 3 | 25 | 98.3 | 34.7 |  |  |  | 300 | 4 | 75 | No | 25000 | 5000 | 83 | 4 | 0.8 | -29 | Dimmable | 10% |  | None |  |  |  | 2014-04-16 | 2014-08-01 | United States, Canada | ES_20570_RLDCT4W50K_08062014031029_4629343 |  |  | 2217063
Technical Consumer Products, Inc. (TCP) | TCP | RLDCT5W27K | RLDCT5W27K | ,CANRLDCT5W27K2,; ,CANRLDCT5W27KF2,; ,RLDCF5W27K,; ,RLDCF5W27K2,; ,RLDCF5W27KF,; ,RLDCF5W27KF2,; ,RLDCT527KC3,; ,RLDCT5W27K2,; ,RLDCT5W27KC2,; ,RLDCT5W27KF,; ,RLDCT5W27KF2, | BA10 | Decorative | E12 (Candelabra) | Decorative | LED | 3 | 40 | 96.5 | 35.6 |  |  |  | 300 | 5 | 60 | No | 25000 | 2700 | 83 | 22 | 0.9 | -29 | Dimmable | 5% |  | Other,Chandelier |  |  |  | 2014-01-01 | 2014-09-11 | United States, Canada | ES_20570_RLDCT5W27K_09112014181717_9437053 |  |  | 2219503
The Home Depot | EcoSmart | ECS B11 CA 40WE W27 LP E26 120 3PK | ECS B11 CA 40WE W27 LP E26 120 3PK |  | Decorative Candle: Other | Decorative | E26 (Medium) | Decorative | LED | 5 | 40 | 97 | 38 |  |  |  | 350 | 4 | 87.5 | No | 25000 | 2700 | 82 | 7 | 0.9 | -18 | Dimmable | 10% |  | None |  |  |  | 2015-12-05 | 2015-12-14 | United States | ES_31912_ECS B11 CA 40WE W27 LP E26 120 3PK_12222015140757_7720811 |  |  | 2255302
The Home Depot | EcoSmart | ECS B11 CA W27 25WE CL 120 DG | ECS B11 CA W27 25WE CL 120 DG | ECS B11 CA W27 25WE CL 120 DG 3PK,ECS B11 CA W27 25WE CL 120 DG 3PK,1001 502 216; ECS B11 CA W27 25WE CL 120 DG,ECS B11 CA W27 25WE CL 120 DG,1000 018 577 | Decorative: Other | Decorative | E12 (Candelabra) | Decorative | LED | 5 | 25 | 94.9 | 35.4 |  |  |  | 200 | 4 | 50 | No | 20000 | 2700 | 83 | 17 |  | -18 | Dimmable | 11% |  | None |  |  |  | 2013-10-01 | 2014-08-20 | United States | ES_31912_ECS B11 25WE W27 120 G1 BX_08192014161823_8508909 |  |  | 2217701
The Home Depot | EcoSmart | ECS B11 CA W27 25WE CL E26 120 DG | ECS B11 CA W27 25WE CL E26 120 DG | ECS B11 CA W27 25WE CL E26 120 DG 3PK,ECS B11 CA W27 25WE CL E26 120 DG 3PK,1001 502 189; ECS B11 CA W27 25WE CL E26 120 DG,ECS B11 CA W27 25WE CL E26 120 DG,1000 018 574 | Decorative: Other | Decorative | E26 (Medium) | Decorative | LED | 5 | 25 | 95 | 35 |  |  |  | 200 | 4 | 50 | No | 20000 | 2700 | 83 | 17 |  | -18 | Dimmable | 11% |  | None |  |  |  | 2013-10-01 | 2014-08-20 | United States | ES_31912_ECS B11 25WE W27 E26 120 G1 BX_08192014183136_5674294 |  |  | 2217702
The Home Depot | EcoSmart | ECS B11 CA W27 40WE CL 120 DG | ECS B11 CA W27 40WE CL 120 DG | ECS B11 CA W27 40WE CL 120 DG 3PK,ECS B11 CA W27 40WE CL 120 DG 3PK,1001 502 209; ECS B11 CA W27 40WE CL 120 DG,ECS B11 CA W27 40WE CL 120 DG,1000 018 583 | Decorative: Other | Decorative | E12 (Candelabra) | Decorative | LED | 5 | 40 | 94.9 | 35.4 |  |  |  | 325 | 4.2 | 77.4 | No | 20000 | 2700 | 81 | 3 | 0.9 | -18 | Dimmable | 11% |  | None |  |  |  | 2013-05-01 | 2014-09-30 | United States | ES_31912_ECS B11 CA W27 40WE CL 120 DG_09302014182908_1074954 |  |  | 2220846
The Home Depot | EcoSmart | ECS B11 CA W27 40WE CL E26 120 DG | ECS B11 CA W27 40WE CL E26 120 DG | ECS B11 CA W27 40WE CL E26 120 DG 3PK,ECS B11 CA W27 40WE CL E26 120 DG 3PK,1001 502 202; ECS B11 CA W27 40WE CL E26 120 DG,ECS B11 CA W27 40WE CL E26 120 DG,1000 018 578 | Decorative: Other | Decorative | E26 (Medium) | Decorative | LED | 5 | 40 | 94.9 | 35.4 |  |  |  | 325 | 4.2 | 77.4 | No | 20000 | 2700 | 81 | 3 | 0.9 | -18 | Dimmable | 11% |  | None |  |  |  | 2013-05-01 | 2014-09-30 | United States | ES_31912_ECS B11 CA W27 40WE CL E26 120 DG_09302014183445_5018452 |  |  | 2220849
The Home Depot | EcoSmart | ECSBR2050DL3PK | ECSBR2050DL3PK |  | R20 | Reflector (Flood/Spot) | E26 (Medium) | Directional | LED | 5 | 50 | 99 | 67 |  |  |  | 525 | 7 | 75 | No | 25000 | 5000 | 88 | 36 | 0.9 | -18 | Dimmable | 10% | No | None | No |  |  | 2016-05-01 | 2016-05-02 | United States | ES_31912_ECSBR2050DL3PK_05062016152059_9801207 |  |  | 2266216
The Home Depot | EcoSmart | ECSBR2050DL3PK | ECSBR2050DL3PK |  | R20 | Reflector (Flood/Spot) | E26 (Medium) | Directional | LED | 5 | 50 | 99 | 68 |  |  |  | 525 | 7 | 75 | No | 25000 | 5000 | 88 | 36 | 0.9 | -18 | Dimmable | 10% |  | None |  |  |  | 2015-12-10 | 2015-12-14 | United States | ES_31912_ECSBR2050DL3PK_12222015135959_1927908 |  |  | 2255260
The Home Depot | EcoSmart | ECSBR2050SW3PK | ECSBR2050SW3PK |  | R20 | Reflector (Flood/Spot) | E26 (Medium) | Directional | LED | 5 | 50 | 99 | 67 |  |  |  | 500 | 7 | 71.4 | No | 25000 | 2700 | 80 | 2 | 0.9 | -18 | Dimmable | 10% | No | None | No |  |  | 2016-05-01 | 2016-05-02 | United States | ES_31912_ECSBR2050SW3PK_05062016152059_1880048 |  |  | 2266215
The Home Depot | EcoSmart | ECSBR2050SW3PK | ECSBR2050SW3PK |  | R20 | Reflector (Flood/Spot) | E26 (Medium) | Directional | LED | 5 | 50 | 99 | 68 |  |  |  | 500 | 7 | 71.4 | No | 25000 | 2700 | 80 | 2 | 0.9 | -18 | Dimmable | 10% |  | None |  |  |  | 2015-12-10 | 2015-12-14 | United States | ES_31912_ECSBR2050SW3PK_12222015135959_8799432 |  |  | 2255259
The Home Depot | EcoSmart | ECS BR20 50WE CW 120 DG | ECS BR20 50WE CW 120 DG | ECS BR20 50WE CW 120 DG,ECS BR20 50WE CW 120 DG,1000 034 194 | R20 | Reflector (Flood/Spot) | E26 (Medium) | Directional | LED | 5 | 50 | 96.4 | 73.6 |  |  |  | 600 | 8 | 75 | No | 25000 | 5000 | 85 | 22 | 0.9 | -18 | Dimmable | 6% |  | Damp Location Rated,Enclosed Fixtures,Recessed Fixtures |  |  |  | 2013-07-01 | 2014-08-15 | United States | ES_31912_ECS BR20 50WE CW 120 DG_08152014142024_2671662 |  |  | 2217514
The Home Depot | EcoSmart | ECS BR20 50WE W27 120 DG | ECS BR20 50WE W27 120 DG | ECS BR20 50WE W27 120 DG,ECS BR20 50WE W27 120 DG,1000 001 055 | R20 | Reflector (Flood/Spot) | E26 (Medium) | Directional | LED | 5 | 50 | 96.4 | 73.6 |  |  |  | 550 | 8 | 68.8 | No | 25000 | 2700 | 81 | 6 | 0.9 | -18 | Dimmable | 6% |  | Damp Location Rated,Enclosed Fixtures,Recessed Fixtures |  |  |  | 2013-07-01 | 2014-07-16 | United States | ES_31912_ECS BR20 50WE W27 120 DG_07162014163908_9515483 |  |  | 2215600
The Home Depot | EcoSmart | ECS BR20 50WE W27 120 G1 BL | ECS BR20 50WE W27 120 G1 BL | ECS BR20 50WE CW 120 G1 BL,ECS BR20 50WE CW 120 G1 BL, | R20 | Reflector (Flood/Spot) | E26 (Medium) | Directional | LED | 5 | 50 | 95.2 | 66.7 | 0 |  |  | 525 | 7 | 75 | No | 25000 | 2700 | 83 | 10 | 0.9 | -18 | Dimmable | 20% |  | Damp Location Rated,Recessed Fixtures |  |  |  | 2015-03-01 | 2015-02-12 | United States | ES_31912_ECS BR20 50WE W27 120 G1 BL_03062015160131_6732162 |  |  | 2234365
The Home Depot | EcoSmart | ECSBR3065BW6PK | ECSBR3065BW6PK |  | BR30 | Reflector (Flood/Spot) | E26 (Medium) | Directional | LED | 5 | 65 | 132 | 95 |  |  |  | 650 | 10.5 | 61.9 | No | 25000 | 3000 | 83 | 14 | 0.9 | -18 | Dimmable | 10% |  | None |  |  |  | 2015-12-10 | 2015-12-14 | United States | ES_31912_ECSBR3065BW6PK_12222015135910_4932037 |  |  | 2255268
The Home Depot | EcoSmart | ECSBR3065BW6PK | ECSBR3065BW6PK |  | BR30 | Reflector (Flood/Spot) | E26 (Medium) | Directional | LED | 5 | 65 | 132 | 95 |  |  |  | 751 | 10 | 74.8 | No | 25000 | 3000 | 83 | 14 | 0.9 | -18 | Dimmable | 10% | No | None | No |  |  | 2016-05-05 | 2016-05-06 | United States | ES_31912_ECSBR3065BW6PK_05172016154001_9414678 |  |  | 2266916
The Home Depot | EcoSmart | ECSBR3065DL6PK | ECSBR3065DL6PK |  | BR30 | Reflector (Flood/Spot) | E26 (Medium) | Directional | LED | 5 | 65 | 132 | 95 |  |  |  | 682 | 10.5 | 65 | No | 25000 | 5000 | 88 | 37 | 0.9 | -18 | Dimmable | 10% |  | None |  |  |  | 2015-12-10 | 2015-12-14 | United States | ES_31912_ECSBR3065DL6PK_12222015135910_3572898 |  |  | 2255269
The Home Depot | EcoSmart | ECSBR3065DL6PK | ECSBR3065DL6PK |  | BR30 | Reflector (Flood/Spot) | E26 (Medium) | Directional | LED | 5 | 65 | 132 | 95 |  |  |  | 770 | 10.2 | 75.8 | No | 25000 | 5000 | 88 | 37 | 0.9 | -18 | Dimmable | 10% | No | None | No |  |  | 2016-05-05 | 2016-05-06 | United States | ES_31912_ECSBR3065DL6PK_05172016154001_1661233 |  |  | 2266917
The Home Depot | EcoSmart | ECSBR3065SW6PK | ECSBR3065SW6PK |  | BR30 | Reflector (Flood/Spot) | E26 (Medium) | Directional | LED | 5 | 65 | 132 | 95 |  |  |  | 650 | 10.5 | 61.9 | No | 25000 | 2700 | 81 | 7 | 0.9 | -18 | Dimmable | 10% |  | None |  |  |  | 2015-12-10 | 2015-12-14 | United States | ES_31912_ECSBR3065SW6PK_12222015135910_1996038 |  |  | 2255267
The Home Depot | EcoSmart | ECSBR3065SW6PK | ECSBR3065SW6PK |  | BR30 | Reflector (Flood/Spot) | E26 (Medium) | Directional | LED | 5 | 65 | 132 | 95 |  |  |  | 720 | 10.2 | 70.9 | No | 25000 | 2700 | 81 | 7 | 0.9 | -18 | Dimmable | 10% | No | None | No |  |  | 2016-05-05 | 2016-05-06 | United States | ES_31912_ECSBR3065SW6PK_05172016154001_1626680 |  |  | 2266915
The Home Depot | EcoSmart | ECS BR30 65WE CW 120 G1 BL | ECS BR30 65WE CW 120 G1 BL | ECS BR30 65WE CW 120 G1 BL,ECS BR30 65WE CW 120 G1 BL,1001 023 465 | BR30 | Reflector (Flood/Spot) | E26 (Medium) | Directional | LED | 5 | 65 | 131 | 95.1 |  |  |  | 680 | 10.5 | 64.8 | No | 25000 | 5000 | 86 | 28 | 0.9 | -18 | Dimmable | 19% |  | Damp Location Rated |  |  |  | 2014-09-15 | 2014-10-09 | United States | ES_31912_ECS BR30 65WE CW 120 G1 BL_10092014193223_9750582 |  |  | 2221984
Topaz Lighting | Topaz | LCTC/7/830/D-46 | LCTC/7/830/D-46 |  | B13 | Decorative | E12 (Candelabra) | Decorative | LED | 5 | 60 | 114.3 | 41.2 |  |  |  | 515 | 6.5 | 79.2 | No | 25000 | 3000 | 83 | 12 | 0.9 | -20 | Dimmable | 5% | Yes | None | No |  |  | 2016-07-30 | 2016-08-12 | United States | ES_1015956_LCTC/7/830/D-46_08152016092440_1024058 |  |  | 2275298
Topaz Lighting | Topaz | LED | LB11/5/830/E12/D-33 |  | Decorative: Other | Decorative | E12 (Candelabra) | Decorative | LED | 3 | 40 | 116.8 | 36 |  |  |  | 315 | 5 | 64.3 | No | 40000 | 3000 | 83 | 21 |  | -40 | Dimmable | 1% |  | None |  |  |  | 2014-06-01 | 2014-05-29 | United States | ES_1015956_LB11/5/830/E12/D-33_06052014164611_5758798 |  |  | 2212492
Topaz Lighting | Topaz | LED | LB11/5/830/E12/D-33C |  | Decorative: Other | Decorative | E12 (Candelabra) | Decorative | LED | 5 | 40 | 104 | 35 |  |  |  | 315 | 4.7 | 67 | No | 25000 | 3000 | 82 | 17 | 0.6 | -20 | Dimmable | 10% |  | None |  |  |  | 2015-03-20 | 2015-03-18 | United States | ES_1015956_LB11/5/830/E12/D-33C_03272015160058_2626734 |  |  | 2235266
Topaz Lighting | Topaz | LED | LCFC/5/830/D-33 |  | Decorative: Other | Decorative | E12 (Candelabra) | Decorative | LED | 5 | 40 | 119 | 35 |  |  |  | 330 | 4.7 | 70.2 | No | 25000 | 3000 | 82 | 18 | 0.6 | -20 | Dimmable | 10% |  | None |  |  |  | 2015-04-30 | 2015-04-29 | United States | ES_1015956_LCFC/5/830/D-33_05012015144640_4898563 |  |  | 2238469
Topaz Lighting | Topaz | LED | LCTC/5/827/D-33 |  | Decorative: Other | Decorative | E12 (Candelabra) | Decorative | LED | 5 | 40 | 104 | 35 |  |  |  | 315 | 4.7 | 67 | No | 25000 | 2700 | 82 | 17 | 0.6 | -40 | Dimmable | 10% |  | None |  |  |  | 2015-05-20 | 2015-05-27 | United States | ES_1015956_LCTC/5/827/D-33_06162015150321_2056827 |  |  | 2241627
Topaz Lighting | Topaz | LED | LCTC/5/830/D-33 |  | Decorative: Other | Decorative | E12 (Candelabra) | Decorative | LED | 5 | 40 | 104 | 35 |  |  |  | 315 | 4.7 | 67 | No | 25000 | 3000 | 82 | 18 | 0.6 | -40 | Dimmable | 10% |  | None |  |  |  | 2015-05-20 | 2015-05-27 | United States | ES_1015956_LCTC/5/830/D-33_06162015150321_9166548 |  |  | 2241628
Topaz Lighting | Topaz | LED | LM16/7/830/FL/D-33 |  | MR16 | Reflector (Flood/Spot) | GU5.3 | Directional | LED | 5 | 65 | 49 | 48 | 1380 |  | 38 |  | 7.2 | 69 | No | 25000 | 3000 | 84 | 23 | 0.7 | -40 | Dimmable | 20% |  | None |  |  |  | 2015-05-20 | 2015-05-27 | United States | ES_1015956_LM16/7/830/FL/D-33_05292015102711_9622262 |  |  | 2240399
Topaz Lighting | Topaz | LED | LM16/8/830/FL/D-33 |  | MR16 | Reflector (Flood/Spot) | GU5.3 | Directional | LED | 5 | 50 | 49 | 50 | 1201 |  | 38 | 500 | 8 | 62.5 | No | 40000 | 3000 | 82 | 12 | 0.7 | -40 | Dimmable | 10% |  | None |  |  |  | 2014-04-05 | 2014-04-18 | United States | ES_1015956_LM16/8/830/FL/D-33_04232014151019_4323564 |  |  | 2209601
Topaz Lighting | Topaz | LED | LP16/6/830/FL/D-33C |  | PAR16 | Reflector (Flood/Spot) | E26 (Medium) | Directional | LED | 3 | 60 | 72 | 49 | 952 |  | 38 |  | 6.2 | 60.8 | No | 25000 | 3000 | 83 | 21 | 0.7 | -40 | Dimmable | 10% |  | Not for Use in Enclosed Fixtures |  |  |  | 2016-02-20 | 2016-02-19 | United States | ES_1015956_LP16/6/830/FL/D-33C_03032016105832_2060706 |  |  | 2261321
Topaz Lighting | Topaz | LED | LP20/7/927/NFL/D-33 |  | PAR20 | Reflector (Flood/Spot) | E26 (Medium) | Directional | LED | 5 | 50 | 85 | 63 | 928 |  | 25 |  | 7 | 65.7 | No | 40000 | 2700 | 93 | 53 | 0.8 | -20 | Dimmable | 10% |  | None |  |  |  | 2015-03-15 | 2015-03-25 | United States | ES_1015956_LP20/7/927/NFL/D-33_04022015142551_1769380 |  |  | 2235664
Topaz Lighting | Topaz | LED | LP20/7/930/NFL/D-33 |  | PAR20 | Reflector (Flood/Spot) | E26 (Medium) | Directional | LED | 5 | 50 | 85 | 63 | 1002 |  | 25 | 470 | 7 | 67.1 | No | 40000 | 3000 | 91 | 50 | 0.8 | -20 | Dimmable | 10% |  | None |  |  |  | 2014-12-20 | 2014-12-30 | United States | ES_1015956_LP20/7/930/NFL/D-33_01022015140341_8257876 |  |  | 2230355
Topaz Lighting | Topaz | LED | LP20/7/940/NFL/D-33 |  | PAR20 | Reflector (Flood/Spot) | E26 (Medium) | Directional | LED | 5 | 50 | 85 | 63 | 1061 |  | 25 |  | 7 | 71.4 | No | 40000 | 4000 | 92 | 60 | 0.8 | -20 | Dimmable | 10% |  | None |  |  |  | 2015-03-15 | 2015-03-25 | United States | ES_1015956_LP20/7/940/NFL/D-33_04022015142551_1427775 |  |  | 2235665
Topaz Lighting | Topaz | LED | LP20/7/950/NFL/D-33 |  | PAR20 | Reflector (Flood/Spot) | E26 (Medium) | Directional | LED | 5 | 50 | 85 | 63 | 1062 |  | 25 | 525 | 7 | 75 | No | 40000 | 5000 | 91 | 55 | 0.8 | -20 | Dimmable | 10% |  | None |  |  |  | 2014-12-20 | 2014-12-30 | United States | ES_1015956_LP20/7/950/NFL/D-33_01022015140341_4171618 |  |  | 2230356
Topaz Lighting | Topaz | LED | LP30/10/927/FL/D-33 |  | PAR30 | Reflector (Flood/Spot) | E26 (Medium) | Directional | LED | 5 | 75 | 87 | 94 | 1594 |  | 40 | 750 | 10.5 | 71.6 | No | 40000 | 2700 | 90 | 45 | 0.9 | -20 | Dimmable | 10% |  | None |  |  |  | 2015-03-15 | 2015-03-25 | United States | ES_1015956_LP30/10/927/FL/D-33_04022015142527_7273511 |  |  | 2235659
Topaz Lighting | Topaz | LED | LP30/10/930/FL/D-33 |  | PAR30 | Reflector (Flood/Spot) | E26 (Medium) | Directional | LED | 5 | 75 | 87 | 94 | 1594 |  | 40 | 800 | 10.5 | 76.4 | No | 40000 | 3000 | 90 | 48 | 0.9 | -20 | Dimmable | 10% |  | None |  |  |  | 2014-12-20 | 2014-12-09 | United States | ES_1015956_LP30/10/930/FL/D-33_12122014164513_7322080 |  |  | 2229393
Topaz Lighting | Topaz | LED | LP30/10/940/FL/D-33 |  | PAR30 | Reflector (Flood/Spot) | E26 (Medium) | Directional | LED | 5 | 75 | 87 | 94 | 1657 |  | 40 | 820 | 10.5 | 78.2 | No | 40000 | 4000 | 93 | 61 | 0.9 | -20 | Dimmable | 10% |  | None |  |  |  | 2015-03-15 | 2015-03-25 | United States | ES_1015956_LP30/10/940/FL/D-33_04022015142527_3198506 |  |  | 2235660
Topaz Lighting | Topaz | LED | LP30/10/950/FL/D-33 |  | PAR30 | Reflector (Flood/Spot) | E26 (Medium) | Directional | LED | 5 | 75 | 87 | 94 | 1594 |  | 40 | 850 | 10.7 | 79.6 | No | 40000 | 5000 | 91 | 56 | 0.9 | -20 | Dimmable | 10% |  | None |  |  |  | 2014-12-20 | 2014-12-09 | United States | ES_1015956_LP30/10/950/FL/D-33_12122014164513_7117271 |  |  | 2229394
Topaz Lighting | Topaz | LED | LP30L/10/927/FL/D-33 |  | PAR30L | Reflector (Flood/Spot) | E26 (Medium) | Directional | LED | 5 | 75 | 119 | 94 | 1505 |  | 40 |  | 10 | 75 | No | 40000 | 2700 | 91 | 50 | 0.9 | -20 | Dimmable | 10% |  | None |  |  |  | 2014-03-15 | 2015-03-25 | United States | ES_1015956_LP30L/10/927/FL/D-33_04022015142607_6698880 |  |  | 2235666
Topaz Lighting | Topaz | LED | LP30L/10/930/FL/D-33 |  | PAR30L | Reflector (Flood/Spot) | E26 (Medium) | Directional | LED | 5 | 75 | 119 | 94 | 1564 |  | 40 | 800 | 10 | 80 | No | 40000 | 3000 | 91 | 52 | 0.9 | -20 | Dimmable | 10% |  | None |  |  |  | 2014-12-20 | 2015-01-06 | United States | ES_1015956_LP30L/10/930/FL/D-33_01062015160113_1417065 |  |  | 2230607
Topaz Lighting | Topaz | LED | LP30L/10/940/FL/D-33 |  | PAR30L | Reflector (Flood/Spot) | E26 (Medium) | Directional | LED | 5 | 75 | 119 | 94 | 1711 |  | 40 |  | 10 | 82 | No | 40000 | 4000 | 92 | 52 | 0.9 | -20 | Dimmable | 10% |  | None |  |  |  | 2014-03-15 | 2015-03-25 | United States | ES_1015956_LP30L/10/940/FL/D-33_04022015142607_9083949 |  |  | 2235667
Topaz Lighting | Topaz | LED | LP30L/10/950/FL/D-33 |  | PAR30L | Reflector (Flood/Spot) | E26 (Medium) | Directional | LED | 5 | 75 | 119 | 94 | 1753 |  | 40 | 850 | 10.4 | 81.5 | No | 40000 | 5000 | 93 | 55 | 0.9 | -20 | Dimmable | 10% |  | None |  |  |  | 2014-12-20 | 2015-01-06 | United States | ES_1015956_LP30L/10/950/FL/D-33_01062015160113_2055847 |  |  | 2230608
Topaz Lighting | Topaz | LED | LP38/17/927/FL/D-33 |  | PAR38 | Reflector (Flood/Spot) | E26 (Medium) | Directional | LED | 5 | 120 | 130 | 120 | 2523 |  | 36 | 1150 | 17 | 67.6 | No | 40000 | 2700 | 91 | 48 | 1 | -20 | Dimmable | 10% |  | None |  |  |  | 2015-03-15 | 2015-03-25 | United States | ES_1015956_LP38/17/927/FL/D-33_04022015142515_1197891 |  |  | 2235657
Topaz Lighting | Topaz | LED | LP38/17/930/FL/D-33 |  | PAR38 | Reflector (Flood/Spot) | E26 (Medium) | Directional | LED | 5 | 100 | 130 | 120 | 2449 |  | 40 | 1200 | 17 | 70.6 | No | 40000 | 3000 | 92 | 53 | 1 | -20 | Dimmable | 10% |  | Other, |  |  |  | 2014-12-20 | 2014-12-05 | United States | ES_1015956_LP38/17/930/FL/D-33_12122014164506_7091866 |  |  | 2229395
Topaz Lighting | Topaz | LED | LP38/17/940/FL/D-33 |  | PAR38 | Reflector (Flood/Spot) | E26 (Medium) | Directional | LED | 5 | 120 | 130 | 120 | 2615 |  | 40 | 1220 | 17 | 71.8 | No | 40000 | 4000 | 93 | 65 | 1 | -20 | Dimmable | 10% |  | None |  |  |  | 2015-03-15 | 2015-03-25 | United States | ES_1015956_LP38/17/940/FL/D-33_04022015142515_4507698 |  |  | 2235658
Topaz Lighting | Topaz | LED | LP38/17/950/FL/D-33 |  | PAR38 | Reflector (Flood/Spot) | E26 (Medium) | Directional | LED | 5 | 100 | 130 | 120 | 2684 |  | 40 | 1250 | 17 | 73.5 | No | 40000 | 5000 | 92 | 62 | 1 | -20 | Dimmable | 10% |  | Other, |  |  |  | 2014-12-20 | 2014-12-05 | United States | ES_1015956_LP38/17/950/FL/D-33_12122014164506_2615532 |  |  | 2229396
Technical Consumer Products, Inc. (TCP) | TCP | LED11A19DOD27K95 | LED11A19DOD27K95 | ,LAO1127KD95,; ,RLAO11W2795HD,; RLAO10W27K95,RLAO10W27K95, | A19 | General Purpose Replacement | E26 (Medium) | Omnidirectional | LED | 5 | 60 | 112 | 61 |  |  |  | 800 | 11 | 72.7 | No | 25000 | 2700 | 93 | 59 | 0.9 | -30 | Dimmable | 5% |  | None |  |  |  | 2014-09-01 | 2014-09-11 | United States, Canada | ES_20570_LED11A19DOD27K95_09112014173950_7190197 | 49 |  | 2219504
Technical Consumer Products, Inc. (TCP) | TCP | LED121P30SD30KNFL | LED12P30SD30KNFL | ,LED12P30SD30KNFLB, | PAR30 | Reflector (Flood/Spot) | E26 (Medium) | Directional | LED | 3 | 75 | 89 | 97 | 2862 |  | 25 | 800 | 12.1 | 66.1 | No | 25000 | 3000 | 82 | 3 | 0.9 | -30 | Dimmable | 5% |  | Recessed Fixtures |  |  |  | 2013-08-02 | 2014-09-08 | United States, Canada | ES_20570_LED12P30SD30KNFL_09112014023011_2611831 |  |  | 2219022
Technical Consumer Products, Inc. (TCP) | TCP | LED12BR3027K | LED12BR3027K |  | BR30 | Reflector (Flood/Spot) | E26 (Medium) | Directional | LED | 5 | 65 | 135 | 122 |  |  |  | 850 | 12 | 70.8 | No | 25000 | 2700 | 83 | 18 | 0.7 | -30 |  |  |  | Recessed Fixtures |  |  |  | 2013-03-08 | 2014-06-11 | United States, Canada | ES_20570_LED12BR3027K_06172014194510_4310079 |  |  | 2213291
Technical Consumer Products, Inc. (TCP) | TCP | LED12BR3030K | LED12BR3030K |  | BR30 | Reflector (Flood/Spot) | E26 (Medium) | Directional | LED | 5 | 65 | 135 | 122 |  |  |  | 875 | 12 | 72.9 | No | 25000 | 3000 | 83 | 21 | 0.8 | -30 |  |  |  | Recessed Fixtures |  |  |  | 2013-08-02 | 2014-06-11 | United States, Canada | ES_20570_LED12BR3030K_06172014194532_4332694 |  |  | 2213292
Technical Consumer Products, Inc. (TCP) | TCP | LED12BR3041K | LED12BR3041K |  | BR30 | Reflector (Flood/Spot) | E26 (Medium) | Directional | LED | 5 |  | 135 | 122 |  |  |  | 900 | 12 | 75 | No | 25000 | 4000 | 83 | 23 | 0.8 | -30 |  |  |  | Recessed Fixtures |  |  |  | 2013-08-02 | 2014-06-25 | United States, Canada | ES_20570_LED12BR3041K_06252014143945_7185453 |  |  | 2213848
Technical Consumer Products, Inc. (TCP) | TCP | LED12BR30D27K | LED12BR30D27K |  | BR30 | Reflector (Flood/Spot) | E26 (Medium) | Directional | LED | 5 |  | 135 | 122 |  |  |  | 850 | 12 | 73.8 | No | 25000 | 2700 | 83 | 21 | 0.9 | -30 | Dimmable | 5% |  | Recessed Fixtures |  |  |  | 2013-06-21 | 2014-06-25 | United States, Canada | ES_20570_LED12BR30D27K_06252014135326_4406424 |  |  | 2213838
Technical Consumer Products, Inc. (TCP) | TCP | LED12BR30D27K95 | LED12BR30D27K95 |  | BR30 | Reflector (Flood/Spot) | E26 (Medium) | Directional | LED | 5 | 65 | 135 | 122 |  |  |  | 850 | 12 | 70.8 | No | 25000 | 2700 | 90 | 61 | 0.9 | -30 | Dimmable | 5% |  | Recessed Fixtures |  |  |  | 2013-06-21 | 2014-09-25 | United States, Canada | ES_20570_LED12BR30D27K95_09262014023618_8978628 |  |  | 2220342
Technical Consumer Products, Inc. (TCP) | TCP | LED12BR30D30K | LED12BR30D30K |  | BR30 | Reflector (Flood/Spot) | E26 (Medium) | Directional | LED | 5 |  | 135 | 122 |  |  |  | 875 | 12 | 83 | No | 25000 | 3000 | 83 | 19 | 0.9 | -30 | Dimmable | 5% |  | Recessed Fixtures |  |  |  | 2013-06-21 | 2014-06-25 | United States, Canada | ES_20570_LED12BR30D30K_06252014135643_4603150 |  |  | 2213840
Technical Consumer Products, Inc. (TCP) | TCP | LED12BR30D30K95 | LED12BR30D30K95 |  | BR30 | Reflector (Flood/Spot) | E26 (Medium) | Directional | LED | 5 | 65 | 133.7 | 95.1 |  |  |  | 875 | 12 | 73 | No | 25000 | 3000 | 96 | 71 | 0.9 | -29 | Dimmable | 5% |  | Recessed Fixtures |  |  |  | 2014-08-01 | 2014-10-28 | United States, Canada | ES_20570_LED12BR30D30K95_10282014174053_8053336 |  |  | 2223810
Technical Consumer Products, Inc. (TCP) | TCP | RLG255W50K | RLG255W50K |  | G25 | Globe | E26 (Medium) | Decorative | LED | 3 | 40 | 102 | 79 |  |  |  | 400 | 5 | 80 | No | 25000 | 5000 | 83 | 7 | 0.9 | -29 | Dimmable | 10% |  | None |  |  |  | 2013-12-13 | 2014-09-02 | United States, Canada | ES_20570_RLG255W50K_09022014174626_9986158 |  |  | 2218473
Technical Consumer Products, Inc. (TCP) | TCP | LED12BR30D41K | LED12BR30D41K |  | BR30 | Reflector (Flood/Spot) | E26 (Medium) | Directional | LED | 5 |  | 135 | 122 |  |  |  | 900 | 12 | 75 | No | 25000 | 4000 | 84 | 25 | 0.9 | -30 | Dimmable | 5% |  | Recessed Fixtures |  |  |  | 2013-06-21 | 2014-06-25 | United States, Canada | ES_20570_LED12BR30D41K_06252014143801_7081802 |  |  | 2213839
Technical Consumer Products, Inc. (TCP) | TCP | LED12BR4027K | LED12BR4027K |  | BR40 | Reflector (Flood/Spot) | E26 (Medium) | Directional | LED | 5 |  | 135 | 122 |  |  |  | 850 | 12 | 71 | No | 25000 | 2700 | 83 | 19 | 0.7 | -30 |  |  |  | Recessed Fixtures |  |  |  | 2013-06-10 | 2014-07-28 | United States, Canada | ES_20570_LED12BR4027K-2_08042014200125_2485428 |  |  | 2217046
Technical Consumer Products, Inc. (TCP) | TCP | LED12BR4030K | LED12BR4030K |  | BR40 | Reflector (Flood/Spot) | E26 (Medium) | Directional | LED | 5 |  | 135 | 122 |  |  |  | 850 | 12 | 70.8 | No | 25000 | 3000 | 82 | 20 | 0.7 | -30 |  |  |  | Recessed Fixtures |  |  |  | 2013-06-10 | 2014-09-08 | United States, Canada | ES_20570_LED12BR4030K_09112014022859_2539498 |  |  | 2219003
Technical Consumer Products, Inc. (TCP) | TCP | LED12BR4041K | LED12BR4041K |  | BR40 | Reflector (Flood/Spot) | E26 (Medium) | Directional | LED | 5 |  | 135 | 122 |  |  |  | 800 | 12 | 66.6 | No | 25000 | 2700 | 83 | 19 | 0.7 | -29 |  |  |  | Recessed Fixtures |  |  |  | 2013-06-10 | 2014-08-29 | United States, Canada | ES_20570_LED12BR4041K_08292014144217_3337304 |  |  | 2218104
Technical Consumer Products, Inc. (TCP) | TCP | LED12BR40D27K | LED12BR40D27K |  | BR40 | Reflector (Flood/Spot) | E26 (Medium) | Directional | LED | 5 |  | 135 | 122 |  |  |  | 850 | 12 | 70.8 | No | 25000 | 2700 | 82 | 16 | 0.9 | -30 | Dimmable | 5% |  | Recessed Fixtures |  |  |  | 2013-06-21 | 2014-06-25 | United States, Canada | ES_20570_LED12BR40D27K_06252014143608_6968453 |  |  | 2213842
Technical Consumer Products, Inc. (TCP) | TCP | LED12BR40D30K | LED12BR40D30K |  | BR40 | Reflector (Flood/Spot) | E26 (Medium) | Directional | LED | 5 |  | 152 | 127 |  |  |  | 875 | 12 | 73 | No | 25000 | 3000 | 82 | 19 | 0.9 | -30 | Dimmable | 5% |  | Recessed Fixtures |  |  |  | 2013-01-01 | 2015-01-27 | United States, Canada | ES_20570_LED12BR40D30K_01272015215652_5812865 |  |  | 2231851
Technical Consumer Products, Inc. (TCP) | TCP | LED12BR40D41K | LED12BR40D41K |  | BR40 | Reflector (Flood/Spot) | E26 (Medium) | Directional | LED | 5 |  | 135 | 122 |  |  |  | 900 | 12 | 75 | No | 25000 | 4000 | 84 | 23 | 0.9 | -30 | Dimmable | 5% |  | Recessed Fixtures |  |  |  | 2013-08-02 | 2014-06-25 | United States, Canada | ES_20570_LED12BR40D41K_06252014134040_3640643 |  |  | 2213849
Technical Consumer Products, Inc. (TCP) | TCP | LED12P3027KFL | LED12P3027KFL |  | PAR30 | Reflector (Flood/Spot) | E26 (Medium) | Directional | LED | 5 | 75 | 121.9 | 96.5 | 4941 |  | 40 | 825 | 12 | 72.8 | No | 25000 | 2700 | 81 | 2 | 0.8 | -20 |  |  |  | Recessed Fixtures |  |  |  | 2013-07-27 | 2014-04-22 | United States, Canada | ES_20570_LED12P3027KFL_04252014202046_7246431 |  |  | 2209461
Technical Consumer Products, Inc. (TCP) | TCP | LED12P3027KNFL | LED12P3027KNFL |  | PAR30 | Reflector (Flood/Spot) | E26 (Medium) | Directional | LED | 5 | 75 | 121.9 | 96.5 | 4941 |  | 25 | 750 | 12 | 62.5 | No | 25000 | 2700 | 82 | 4 | 0.8 | -20 |  |  |  | Recessed Fixtures |  |  |  | 2013-07-27 | 2014-04-18 | United States, Canada | ES_20570_LED12P3027KNFL_04252014144838_7318408 |  |  | 2209388
Technical Consumer Products, Inc. (TCP) | TCP | LED12P3030KFL | LED12P3030KFL |  | PAR30 | Reflector (Flood/Spot) | E26 (Medium) | Directional | LED | 5 | 75 | 121.9 | 96.5 | 1923 |  | 40 | 825 | 12 | 73.7 | No | 25000 | 3000 | 81 | 4 | 0.8 | -20 |  |  |  | Recessed Fixtures |  |  |  | 2013-06-28 | 2014-04-18 | United States, Canada | ES_20570_LED12P3030KFL_04252014144928_7368160 |  |  | 2209389
Technical Consumer Products, Inc. (TCP) | TCP | LED12P3030KNFL | LED12P3030KNFL |  | PAR30 | Reflector (Flood/Spot) | E26 (Medium) | Directional | LED | 5 | 75 | 121.9 | 96.5 | 5817 |  | 25 | 825 | 12 | 75.6 | No | 25000 | 3000 | 81 | 2 | 0.8 | -20 |  |  |  | Recessed Fixtures |  |  |  | 2013-06-28 | 2014-04-18 | United States, Canada | ES_20570_LED12P3030KNFL_04252014144957_7397851 |  |  | 2209390
Technical Consumer Products, Inc. (TCP) | TCP | LED12P3030KSP | LED12P3030KSP |  | PAR30 | Reflector (Flood/Spot) | E26 (Medium) | Directional | LED | 5 | 75 | 121.9 | 96.5 | 6546 |  | 15 | 935 | 12 | 85.3 | No | 25000 | 3000 | 82 | 3 | 0.8 | -20 |  |  |  | Recessed Fixtures |  |  |  | 2013-06-28 | 2014-04-22 | United States, Canada | ES_20570_LED12P3030KSP_04252014202027_7227305 |  |  | 2209462
Technical Consumer Products, Inc. (TCP) | TCP | LED12P3035KFL | LED12P3035KFL |  | PAR30 | Reflector (Flood/Spot) | E26 (Medium) | Directional | LED | 5 | 75 | 121.9 | 96.5 | 7615 |  | 40 | 950 | 12 | 79.2 | No | 25000 | 3500 | 82 | 8 | 0.8 | -20 |  |  |  | Recessed Fixtures |  |  |  | 2013-06-28 | 2014-04-18 | United States, Canada | ES_20570_LED12P3035KFL_04252014145019_7419665 |  |  | 2209391
Technical Consumer Products, Inc. (TCP) | TCP | RLDT5W27K | RLDT5W27K | ,CANRLDT5W27K2,; ,CANRLDT5W27KF2,; ,RLDF5W27K,; ,RLDF5W27K2,; ,RLDF5W27KF,; ,RLDF5W27KF2,; ,RLDT5W27K2,; ,RLDT5W27KF,; ,RLDT5W27KF2, | B10 | Decorative | E26 (Medium) | Decorative | LED | 3 | 40 | 96.5 | 35.6 |  |  |  | 300 | 5 | 60 | No | 25000 | 2700 | 83 | 22 | 0.9 | -29 | Dimmable | 5% |  | Other,Chandalier |  |  |  | 2014-01-01 | 2014-09-16 | United States, Canada | ES_20570_RLDT5W27K_09202014182128_7288917 |  |  | 2219911
Technical Consumer Products, Inc. (TCP) | TCP | RLG25527KND48 | RLG25527KND48 |  | G25 | Globe | E26 (Medium) | Decorative | LED | 5 | 40 | 102 | 79 |  |  |  | 350 | 5 | 70 | No | 25000 | 2700 | 82 | 18 | 0.9 | -29 |  |  |  | None |  |  |  | 2014-06-03 | 2014-09-02 | United States, Canada | ES_20570_RLG25527KND48_09022014174604_9964927 |  |  | 2218474
Technical Consumer Products, Inc. (TCP) | TCP | RLG255W27K | RLG255W27K | ,CANRLG255W27K,; ,CANRLG255W27K2,; ,RLG255W27K2, | G25 | Globe | E26 (Medium) | Decorative | LED | 3 | 40 | 102 | 79 |  |  |  | 350 | 5 | 70 | No | 25000 | 2700 | 83 | 20 | 0.9 | -29 | Dimmable | 10% |  | None |  |  |  | 2013-12-13 | 2014-09-08 | United States, Canada | ES_20570_RLG255W27K_09072014132250_6170473 |  |  | 2218738
Technical Consumer Products, Inc. (TCP) | TCP | RLG255W27KND | RLG255W27KND | ,CANRLG255W27K2ND,; ,CANRLG255W27KND,; ,CRLG25527KND48,; ,RLG25527KND,; ,RLG255W27K2ND, | G25 | Globe | E26 (Medium) | Decorative | LED | 5 | 40 | 102 | 79 |  |  |  | 350 | 5 | 70 | No | 25000 | 2700 | 82 | 18 | 0.9 | -29 |  |  |  | None |  |  |  | 2014-06-03 | 2014-08-01 | United States, Canada | ES_20570_RLG255W27KND_08062014021815_1495611 |  |  | 2217062
Technical Consumer Products, Inc. (TCP) | TCP | RLMR16712V30KD | RLMR16712V30KD |  | MR16 | Reflector (Flood/Spot) | GU5.3 | Directional | LED | 3 | 35 | 50.8 | 50.8 | 1151 |  | 40 | 350 | 7.2 | 49 | No | 25000 | 3000 | 83 | 15 | 0.9 | -29 | Dimmable | 5% |  | Recessed Fixtures |  |  |  | 2014-01-01 | 2014-11-13 | United States | ES_20570_RLMR16712V30KD_11132014215751_5871675 |  |  | 2225081
Technical Consumer Products, Inc. (TCP) | TCP | RLMR16812V30KD | RLMR16812V30KD |  | MR16 | Reflector (Flood/Spot) | GU5.3 | Directional | LED | 3 | 50 | 50.8 | 50.8 | 1211 |  | 40 | 500 | 8 | 62.5 | No | 25000 | 3000 | 83 | 21 | 0.9 | -29 | Dimmable | 5% |  | Recessed Fixtures |  |  |  | 2014-01-01 | 2014-11-13 | United States | ES_20570_RLMR16812V30KD_11132014215709_5829718 |  |  | 2225079
Technical Consumer Products, Inc. (TCP) | TCP | RLP167W30KD | RLP167W30KD |  | PAR16 | Reflector (Flood/Spot) | E26 (Medium) | Directional | LED | 3 | 35 | 89 | 64 | 536 |  | 40 | 350 | 7 | 50 | No | 25000 | 3000 | 85 | 26 | 0.9 | -29 | Dimmable | 5% |  | Enclosed Fixtures,Recessed Fixtures |  |  |  | 2013-05-16 | 2015-02-04 | United States | ES_20570_RLP167W30KD_02042015122400_2640549 |  |  | 2232617
Technical Consumer Products, Inc. (TCP) | TCP | RLP168W30KD | RLP168W30KD | ,CRLP168W30KD, | PAR16 | Reflector (Flood/Spot) | E26 (Medium) | Directional | LED | 3 | 50 | 77.5 | 50.8 | 1336 |  | 40 | 500 | 7.8 | 64 | No | 25000 | 3000 | 85 | 28 | 0.9 | -29 | Dimmable | 5% |  | Recessed Fixtures |  |  |  | 2013-08-20 | 2015-01-09 | United States, Canada | ES_20570_RLP168W30KD_01092015143827_4307109 |  |  | 2230790
Technical Consumer Products, Inc. (TCP) | TCP | RLP2010W30KD95 | RLP2010W30KD95 |  | PAR20 | Reflector (Flood/Spot) | E26 (Medium) | Directional | LED | 5 | 50 | 89 | 64 | 859 |  | 40 | 600 | 10 | 60 | No | 25000 | 3000 | 92 | 52 | 0.9 | -29 | Dimmable | 5% |  | Enclosed Fixtures,Recessed Fixtures |  |  |  | 2014-10-01 | 2015-01-12 | United States, Canada | ES_20570_RLP2010W30KD95_01122015144331_3811316 |  |  | 2230824
Technical Consumer Products, Inc. (TCP) | TCP | RLP3014W30KD | RLP3014W30KD | ,CANRLP3014W30KD,; ,RLP3014W30KD2, | PAR30 | Reflector (Flood/Spot) | E26 (Medium) | Directional | LED | 3 | 75 | 122 | 97 | 2483 |  | 40 | 850 | 14.1 | 60 | No | 25000 | 3000 | 84 | 23 | 0.9 | -29 | Dimmable | 5% |  | Recessed Fixtures |  |  |  | 2013-01-01 | 2014-09-26 | United States, Canada | ES_20570_RLP3014W30KD_10132014201101_1061373 |  |  | 2222281
Technical Consumer Products, Inc. (TCP) | TCP | RLP3014W30KD95 | RLP3014W30KD95 |  | PAR30 | Reflector (Flood/Spot) | E26 (Medium) | Directional | LED | 3 | 75 | 122 | 97 | 2277 |  | 40 | 950 | 14.2 | 67 | No | 25000 | 3000 | 95 | 72 | 0.9 | -29 | Dimmable | 5% |  | Recessed Fixtures |  |  |  | 2013-01-01 | 2014-09-18 | United States, Canada | ES_20570_RLP3014W30KD95_09282014025624_2984139 |  |  | 2220682
Technical Consumer Products, Inc. (TCP) | TCP | RLP3014W50KD | RLP3014W50KD |  | PAR30 | Reflector (Flood/Spot) | E26 (Medium) | Directional | LED | 3 | 75 | 122 | 97 | 3208 |  | 40 | 950 | 14.4 | 66 | No | 25000 | 5000 | 83 | 9 | 0.9 | -29 | Dimmable | 5% |  | Recessed Fixtures |  |  |  | 2013-01-01 | 2014-10-09 | United States, Canada | ES_20570_RLP3014W50KD_10092014194225_3745487 |  |  | 2221946
Technical Consumer Products, Inc. (TCP) | TCP | RLP3817W30KD | RLP3817W30KD |  | PAR38 | Reflector (Flood/Spot) | E26 (Medium) | Directional | LED | 3 | 90 | 135 | 122 | 2751 |  | 40 | 1300 | 17 | 78 | No | 25000 | 3000 | 81 | 3 | 0.9 | -29 | Dimmable | 5% |  | Recessed Fixtures |  |  |  | 2013-08-13 | 2014-06-11 | United States, Canada | ES_20570_RLP3817W30KD_06172014194736_4456771 |  |  | 2213295
Technical Consumer Products, Inc. (TCP) | TCP | RLP3817W30KD95 | RLP3817W30KD95 |  | PAR38 | Reflector (Flood/Spot) | E26 (Medium) | Directional | LED | 5 | 90 | 135 | 122 | 2616 |  | 40 | 1200 | 17 | 70.6 | No | 25000 | 3000 | 93 | 56 | 0.9 | -29 | Dimmable | 5% |  | Recessed Fixtures |  |  |  | 2013-08-13 | 2014-12-18 | United States, Canada | ES_20570_RLP3817W30KD95_12182014194530_1930754 |  |  | 2229592
Technical Consumer Products, Inc. (TCP) | TCP | RLP3817W30KND | RLP3817W30KND |  | PAR38 | Reflector (Flood/Spot) | E26 (Medium) | Directional | LED | 3 | 90 | 134.6 | 121.9 | 2070 |  | 40 | 1050 | 17.1 | 61.7 | No | 25000 | 3000 | 82 | 4 | 0.9 | -29 |  |  |  | Recessed Fixtures |  |  |  | 2013-01-09 | 2014-09-18 | United States, Canada | ES_20570_RLP3817W30KND_09282014024328_2208210 |  |  | 2221269
Technical Consumer Products, Inc. (TCP) | TCP | RLP3817W50KD | RLP3817W50KD |  | PAR38 | Reflector (Flood/Spot) | E26 (Medium) | Directional | LED | 3 | 90 | 135 | 122 | 3571 |  | 40 | 1300 | 17 | 76.4 | No | 25000 | 5000 | 83 | 10 | 0.9 | -30 | Dimmable | 5% |  | Recessed Fixtures |  |  |  | 2013-01-01 | 2014-09-29 | United States, Canada | ES_20570_RLP3817W50KD_10142014004229_7349800 |  |  | 2222295
Technical Consumer Products, Inc. (TCP) | TCP | RLP3890W30KD4 | RLP3890W30KD4 |  | PAR38 | Reflector (Flood/Spot) | E26 (Medium) | Directional | LED | 3 | 90 | 130.1 | 120.7 | 1946 |  | 40 | 1050 | 12.9 | 81.4 | No | 25000 | 3000 | 83 | 18 | 0.7 | -29 | Dimmable | 17% | Yes | Wet Location Rated | No |  |  | 2016-02-23 | 2016-04-13 | United States, Canada | ES_20570_RLP3890W30KD4_08102016160526_5126663 |  |  | 2274526
Technical Consumer Products, Inc. (TCP) | TCP | RLR205027D | RLR205027D | ,RLR205027D2, | R20 | Reflector (Flood/Spot) | E26 (Medium) | Directional | LED | 3 | 50 | 95 | 63.3 |  |  | 110 | 525 | 7.4 | 70.9 | No | 25000 | 2700 | 82 | 12 | 0.7 | -29 | Dimmable | 18% | Yes | Damp Location Rated | No |  |  | 2016-02-01 | 2016-05-25 | United States | ES_20570_RLR205027D_05252016185803_2683323 |  |  | 2267930
Technical Consumer Products, Inc. (TCP) | TCP | RLR205050D | RLR205050D | ,RLR205050D2, | R20 | Reflector (Flood/Spot) | E26 (Medium) | Directional | LED | 3 | 50 | 95 | 63.3 |  |  | 110 | 550 | 7.1 | 77.5 | No | 25000 | 5000 | 84 | 10 | 0.8 | -29 | Dimmable | 18% | Yes | Damp Location Rated | No |  |  | 2016-02-01 | 2016-05-06 | United States | ES_20570_RLR205050D_05062016111737_3457719 |  |  | 2266206
Technical Consumer Products, Inc. (TCP) | TCP | RTGLED14P3827KNFL | RTGLED14P3827KNFL |  | PAR38 | Reflector (Flood/Spot) | E26 (Medium) | Directional | LED | 5 | 90 | 135 | 122 | 4995 |  | 25 | 900 | 14 | 64 | No | 25000 | 2700 | 85 | 14 | 0.8 | -30 |  |  |  | Recessed Fixtures |  |  |  | 2013-12-10 | 2015-02-07 | United States, Canada | ES_20570_RTGLED14P3827KNFL_02072015160041_4841276 |  |  | 2232796
The Home Depot | EcoSmart | ECSBR4090DL2PK | ECSBR4090DL2PK |  | BR40 | Reflector (Flood/Spot) | E26 (Medium) | Directional | LED | 5 | 90 | 165 | 130 |  |  |  | 1323 | 18 | 73.5 | No | 25000 | 5000 | 88 | 36 | 1 | -18 | Dimmable | 10% | No | None | No |  |  | 2016-05-01 | 2016-05-03 | United States | ES_31912_ECSBR4090DL2PK_05062016152112_8026325 |  |  | 2266214
The Home Depot | EcoSmart | ECS BR30 65WE W27 120 DG | ECS BR30 65WE W27 120 DG | ECS BR30 65WE W27 120 DG,ECS BR30 65WE W27 120 DG,1000 001 421 | BR30 | Reflector (Flood/Spot) | E26 (Medium) | Directional | LED | 5 | 65 | 133 | 101.4 |  |  |  | 650 | 10 | 65 | No | 25000 | 2700 | 81 | 5 | 0.9 | -18 | Dimmable | 5% |  | Enclosed Fixtures,Recessed Fixtures |  |  |  | 2013-07-01 | 2014-07-16 | United States | ES_31912_ECS BR30 65WE W27 120 DG_07162014130517_1186459 |  |  | 2215599
The Home Depot | EcoSmart | ECS BR30 65WE W27 120 G1 BL | ECS BR30 65WE W27 120 G1 BL | ECS BR30 65WE W27 120 G1 BL,ECS BR30 65WE W27 120 G1 BL,1001 012 661 | BR30 | Reflector (Flood/Spot) | E26 (Medium) | Directional | LED | 5 | 65 | 131 | 95.1 |  |  |  | 650 | 10.5 | 61.9 | No | 25000 | 2700 | 83 | 9 | 0.9 | -18 | Dimmable | 19% |  | Damp Location Rated |  |  |  | 2014-09-15 | 2014-10-08 | United States | ES_31912_ECS BR30 65WE W27 120 G1 BL_10082014173420_9897764 |  |  | 2221911
The Home Depot | EcoSmart | ECS BR30 65WE WW 120 DG | ECS BR30 65WE WW 120 DG | ECS BR30 65WE WW 120 DG,ECS BR30 65WE WW 120 DG,1000 036 691 | BR30 | Reflector (Flood/Spot) | E26 (Medium) | Directional | LED | 5 | 65 | 133 | 101.4 |  |  |  | 650 | 10 | 65 | No | 25000 | 3000 | 81 | 8 | 0.9 | -18 | Dimmable | 5% |  | Enclosed Fixtures,Recessed Fixtures |  |  |  | 2013-07-01 | 2014-08-11 | United States | ES_31912_ECS BR30 65WE WW 120 DG_08112014174405_7426287 |  |  | 2217202
The Home Depot | EcoSmart | ECS BR30 65WE WW 120 G1 BL | ECS BR30 65WE WW 120 G1 BL | ECS BR30 65WE WW 120 G1 BL,ECS BR30 65WE WW 120 G1 BL,1001 012 670 | BR30 | Reflector (Flood/Spot) | E26 (Medium) | Directional | LED | 5 | 65 | 131 | 95.1 |  |  |  | 650 | 10.5 | 61.9 | No | 25000 | 3000 | 84 | 13 | 0.9 | -18 | Dimmable | 19% |  | Damp Location Rated |  |  |  | 2014-09-15 | 2014-10-09 | United States | ES_31912_ECS BR30 65WE WW 120 G1 BL_10092014193623_8253277 |  |  | 2221985
The Home Depot | EcoSmart | ECSBR3075DL2PK | ECSBR3075DL2PK |  | BR30 | Reflector (Flood/Spot) | E26 (Medium) | Directional | LED | 5 | 75 | 131 | 94 |  |  |  | 1057 | 13 | 81.2 | No | 25000 | 5000 | 88 | 37 | 1 | -18 | Dimmable | 10% | No | None | No |  |  | 2016-05-05 | 2016-05-06 | United States | ES_31912_ECSBR3075DL2PK_05172016154020_4428240 |  |  | 2266914
The Home Depot | EcoSmart | ECSBR3075DL2PK | ECSBR3075DL2PK |  | BR30 | Reflector (Flood/Spot) | E26 (Medium) | Directional | LED | 5 | 75 | 132 | 95 |  |  |  | 985 | 13.5 | 73 | No | 25000 | 5000 | 88 | 37 | 0.9 | -18 | Dimmable | 10% |  | None |  |  |  | 2015-12-10 | 2015-12-14 | United States | ES_31912_ECSBR3075DL2PK_12222015135925_8652139 |  |  | 2255266
The Home Depot | EcoSmart | ECSBR3075SW2PK | ECSBR3075SW2PK |  | BR30 | Reflector (Flood/Spot) | E26 (Medium) | Directional | LED | 5 | 75 | 131 | 94 |  |  |  | 1000 | 12.9 | 77.8 | No | 25000 | 2700 | 80 | 2 | 1 | -18 | Dimmable | 10% | No | None | No |  |  | 2016-05-05 | 2016-05-06 | United States | ES_31912_ECSBR3075SW2PK_05172016154020_6887387 |  |  | 2266913
The Home Depot | EcoSmart | ECSBR3075SW2PK | ECSBR3075SW2PK |  | BR30 | Reflector (Flood/Spot) | E26 (Medium) | Directional | LED | 5 | 75 | 132 | 95 |  |  |  | 938 | 13.5 | 69.5 | No | 25000 | 2700 | 80 | 2 | 0.9 | -18 | Dimmable | 10% |  | None |  |  |  | 2015-12-10 | 2015-12-14 | United States | ES_31912_ECSBR3075SW2PK_12222015135925_2175525 |  |  | 2255265
The Home Depot | EcoSmart | ECS BR30 75WE CW 120 G1 BL | ECS BR30 75WE CW 120 G1 BL | ECS BR30 75WE CW 120 G1 BL,ECS BR30 75WE CW 120 G1 BL,1000 055 288 | BR30 | Reflector (Flood/Spot) | E26 (Medium) | Directional | LED | 5 | 75 | 131.2 | 95.2 |  |  |  | 985 | 15 | 65.7 | No | 25000 | 5000 | 86 | 20 | 0.9 | -18 | Dimmable | 19% |  | Damp Location Rated |  |  |  | 2014-09-15 | 2014-09-25 | United States | ES_31912_ECS BR30 75WE CW 120 G1 BL_09252014152849_5801493 |  |  | 2220312
The Home Depot | EcoSmart | ECS BR30 75WE W27 120 G1 BL | ECS BR30 75WE W27 120 G1 BL | ECS BR30 75WE W27 120 G1 BL,ECS BR30 75WE W27 120 G1 BL,1000 055 285 | BR30 | Reflector (Flood/Spot) | E26 (Medium) | Directional | LED | 5 | 75 | 131.2 | 95.2 |  |  |  | 940 | 15 | 62.7 | No | 25000 | 2700 | 83 | 16 | 0.9 | -18 | Dimmable | 19% |  | Damp Location Rated |  |  |  | 2014-09-15 | 2014-09-25 | United States | ES_31912_ECS BR30 75WE W27 120 G1 BL_09252014151222_3283219 |  |  | 2220309
The Home Depot | EcoSmart | ECSBR4075DL3PK | ECSBR4075DL3PK |  | BR40 | Reflector (Flood/Spot) | E26 (Medium) | Directional | LED | 5 | 75 | 165 | 130 |  |  |  | 985 | 14.1 | 69.8 | No | 25000 | 5000 | 88 | 37 | 0.9 | -18 | Dimmable | 10% |  | None |  |  |  | 2015-12-10 | 2015-12-14 | United States | ES_31912_ECSBR4075DL3PK_12222015135936_9558754 |  |  | 2255264
The Home Depot | EcoSmart | ECSBR4075DL3PK | ECSBR4075DL3PK |  | BR40 | Reflector (Flood/Spot) | E26 (Medium) | Directional | LED | 5 | 75 | 165 | 130 |  |  |  | 1086 | 14.5 | 75 | No | 25000 | 5000 | 88 | 37 | 0.9 | -18 | Dimmable | 10% | No | None | No |  |  | 2016-05-05 | 2016-05-06 | United States | ES_31912_ECSBR4075DL3PK_05172016154036_4059207 |  |  | 2266912
The Home Depot | EcoSmart | ECSBR4075SW3PK | ECSBR4075SW3PK |  | BR40 | Reflector (Flood/Spot) | E26 (Medium) | Directional | LED | 5 | 75 | 165 | 130 |  |  |  | 938 | 14.2 | 66.2 | No | 25000 | 2700 | 81 | 5 | 0.9 | -18 | Dimmable | 10% |  | None |  |  |  | 2015-12-10 | 2015-12-14 | United States | ES_31912_ECSBR4075SW3PK_12222015135936_4159241 |  |  | 2255263
The Home Depot | EcoSmart | ECSBR4075SW3PK | ECSBR4075SW3PK |  | BR40 | Reflector (Flood/Spot) | E26 (Medium) | Directional | LED | 5 | 75 | 165 | 130 |  |  |  | 1035 | 14.6 | 71 | No | 25000 | 2700 | 81 | 5 | 0.9 | -18 | Dimmable | 10% | No | None | No |  |  | 2016-05-05 | 2016-05-06 | United States | ES_31912_ECSBR4075SW3PK_05172016154036_2907277 |  |  | 2266911
The Home Depot | EcoSmart | ECS BR40 75WE W27 120 G1 BL | ECS BR40 75WE W27 120 G1 BL | ECS BR40 75WE CW 120 G1 BL,ECS BR40 75WE CW 120 G1 BL,; ECS BR40 75WE W27 120 G1 3PK,ECS BR40 75WE W27 120 G1 3PK,1001013354; ECS BR40 75WE W27 120 G1 3PK,ECS BR40 75WE W27 120 G1 3PK,1001070018 | BR40 | Reflector (Flood/Spot) | E26 (Medium) | Directional | LED | 5 | 75 | 165.2 | 130.6 | 0 |  |  | 940 | 13 | 72 | No | 25000 | 2700 | 83 | 12 |  | -18 | Dimmable | 20% |  | Damp Location Rated,Recessed Fixtures |  |  |  | 2015-03-01 | 2015-02-12 | United States | ES_31912_ECS BR40 75WE W27 120 G1 BL_03062015162330_4817532 |  |  | 2234366
The Home Depot | EcoSmart | ECSBR4090DL2PK | ECSBR4090DL2PK |  | BR40 | Reflector (Flood/Spot) | E26 (Medium) | Directional | LED | 5 | 90 | 165 | 130 |  |  |  | 1323 | 18 | 73.5 | No | 25000 | 5000 | 88 | 36 | 0.9 | -18 | Dimmable | 10% |  | None |  |  |  | 2015-12-10 | 2015-12-14 | United States | ES_31912_ECSBR4090DL2PK_12222015135945_6131351 |  |  | 2255262
The Home Depot | EcoSmart | ECSBR4090SW2PK | ECSBR4090SW2PK |  | BR40 | Reflector (Flood/Spot) | E26 (Medium) | Directional | LED | 5 | 90 | 165 | 130 |  |  |  | 1260 | 18 | 70 | No | 25000 | 2700 | 81 | 3 | 0.9 | -18 | Dimmable | 10% |  | None |  |  |  | 2015-12-10 | 2015-12-14 | United States | ES_31912_ECSBR4090SW2PK_12222015135945_8019652 |  |  | 2255261
The Home Depot | EcoSmart | ECSBR4090SW2PK | ECSBR4090SW2PK |  | BR40 | Reflector (Flood/Spot) | E26 (Medium) | Directional | LED | 5 | 90 | 165 | 130 |  |  |  | 1260 | 18 | 70 | No | 25000 | 2700 | 81 | 3 | 1 | -18 | Dimmable | 10% | No | None | No |  |  | 2016-05-01 | 2016-05-03 | United States | ES_31912_ECSBR4090SW2PK_05062016152112_1271541 |  |  | 2266213
The Home Depot | EcoSmart | ECS BR40 90WE W27 120 G1 BL | ECS BR40 90WE W27 120 G1 BL | ECS BR40 90WE CW 120 G1 BL,ECS BR40 90WE CW 120 G1 BL,; ECS BR40 90WE W27 120 G1 BL,ECS BR40 90WE W27 120 G1 BL,1001013846 | BR40 | Reflector (Flood/Spot) | E26 (Medium) | Directional | LED | 5 | 90 | 165.2 | 130.6 | 0 |  |  | 1260 | 18 | 70 | No | 25000 | 2700 | 83 | 9 |  | -18 | Dimmable | 20% |  | Damp Location Rated,Recessed Fixtures |  |  |  | 2015-03-01 | 2015-02-12 | United States | ES_31912_ECS BR40 90WE W27 120 G1 BL_03062015163811_1121694 |  |  | 2234367
Topaz Lighting | Topaz | LM16/7/830/FL/D-33C | LM16/7/830/FL/D-33C |  | MR16 | Reflector (Flood/Spot) | GU5.3 | Directional | LED | 5 | 50 | 48 | 50 | 1302 |  | 35 | 500 | 6.5 | 76.9 | No | 25000 | 3000 | 82 | 7 | 0.7 | -40 | Dimmable | 10% | No | Damp Location Rated | No |  |  | 2015-01-01 | 2016-07-29 | United States, Canada | ES_1015956_LM16/7/830/FL/D-33C_07222016102830_6825067 |  |  | 2273835
Topaz Lighting | Topaz | LM16/7/840/FL/D-33C | LM16/7/840/FL/D-33C |  | MR16 | Reflector (Flood/Spot) | GU5.3 | Directional | LED | 5 | 50 | 48 | 50 | 1356 |  | 40 | 500 | 6.5 | 76.9 | No | 25000 | 4000 | 82 | 6 | 0.7 | -40 | Dimmable | 10% | No | Damp Location Rated | No |  |  | 2015-01-01 | 2016-07-29 | United States, Canada | ES_1015956_LM16/7/840/FL/D-33C_07222016103808_6645166 |  |  | 2273836
Topaz Lighting | Topaz | LP20/7/27K/D-46 | LP20/7/27K/D-46 |  | PAR20 | Reflector (Flood/Spot) | E26 (Medium) | Directional | LED | 5 | 50 | 82.2 | 62.8 | 1207 |  | 25 | 500 | 6.5 | 76.9 | No | 25000 | 2700 | 81 | 5 | 0.9 | -20 | Dimmable | 5% | Yes | Wet Location Rated | No |  |  | 2016-08-05 | 2016-08-05 | United States | ES_1015956_LP20/7/27K/D-46_08052016124001_1024053 |  |  | 2274263
Topaz Lighting | Topaz | LP20/7/30K/D-46 | LP20/7/30K/D-46 |  | PAR20 | Reflector (Flood/Spot) | E26 (Medium) | Directional | LED | 5 | 50 | 82.2 | 62.8 | 1338 |  | 25 | 515 | 6.5 | 79.2 | No | 25000 | 3000 | 83 | 11 | 0.9 | -20 | Dimmable | 5% | Yes | Wet Location Rated | No |  |  | 2016-08-05 | 2016-08-05 | United States | ES_1015956_LP20/7/30K/D-46_08052016124001_1024053 |  |  | 2274264
Topaz Lighting | Topaz | LP20/7/40K/D-46 | LP20/7/40K/D-46 |  | PAR20 | Reflector (Flood/Spot) | E26 (Medium) | Directional | LED | 5 | 50 | 82.2 | 62.8 | 1300 |  | 25 | 535 | 6.5 | 82.3 | No | 25000 | 4000 | 82 | 7 | 0.9 | -20 | Dimmable | 5% | Yes | Wet Location Rated | No |  |  | 2016-08-05 | 2016-08-05 | United States | ES_1015956_LP20/7/40K/D-46_08052016124001_1024053 |  |  | 2274265
Topaz Lighting | Topaz | LP20/7/50K/D-46 | LP20/7/50K/D-46 |  | PAR20 | Reflector (Flood/Spot) | E26 (Medium) | Directional | LED | 5 | 50 | 82.2 | 62.8 | 1353 |  | 25 | 560 | 6.5 | 86.2 | No | 25000 | 5000 | 84 | 15 | 0.9 | -20 | Dimmable | 5% | Yes | Wet Location Rated | No |  |  | 2016-08-05 | 2016-08-05 | United States | ES_1015956_LP20/7/50K/D-46_08052016124001_1024053 |  |  | 2274266
Topaz Lighting | Topaz | LP20/7/930/NFL/D-33C | LP20/7/930/NFL/D-33C |  | PAR20 | Reflector (Flood/Spot) | E26 (Medium) | Directional | LED | 5 | 50 | 85 | 63 | 1427 |  | 25 | 500 | 7 | 71.4 | No | 25000 | 3000 | 92 | 63 | 0.9 | -20 | Dimmable | 50% | No | Damp Location Rated | No |  |  | 2015-01-01 | 2016-07-26 | United States, Canada | ES_1113395_LP20/7/930/NFL/D-33C_07112016103446_6472284 |  |  | 2273333
Topaz Lighting | Topaz | LP20/7/940/NFL/D-33C | LP20/7/940/NFL/D-33C |  | PAR20 | Reflector (Flood/Spot) | E26 (Medium) | Directional | LED | 5 | 50 | 85 | 63 | 1444 |  | 25 | 500 | 7.1 | 70.4 | No | 25000 | 4000 | 95 | 82 | 0.9 | -20 | Dimmable | 50% | No | Damp Location Rated | No |  |  | 2015-01-01 | 2016-07-29 | United States, Canada | ES_1015956_LP20/7/940/NFL/D-33C_07212016163516_8046838 |  |  | 2273791
Topaz Lighting | Topaz | LP20/7/950/NFL/D-33C | LP20/7/950/NFL/D-33C |  | PAR20 | Reflector (Flood/Spot) | E26 (Medium) | Directional | LED | 5 | 50 | 85 | 63 | 1377 |  | 25 | 500 | 7 | 71.4 | No | 25000 | 5000 | 96 | 94 | 0.9 | -20 | Dimmable | 50% | No | Damp Location Rated | No |  |  | 2015-01-01 | 2016-07-29 | United States, Canada | ES_1015956_LP20/7/950/NFL/D-33C_07212016163736_5466729 |  |  | 2273794
Topaz Lighting | Topaz | LP30/10/930/FL/D-33C | LP30/10/930/FL/D-33C |  | PAR30 | Reflector (Flood/Spot) | E26 (Medium) | Directional | LED | 5 | 75 | 84 | 94 | 1499 |  | 40 | 800 | 11 | 72.7 | No | 25000 | 3000 | 92 | 64 | 0.9 | -20 | Dimmable | 80% | No | Damp Location Rated | No |  |  | 2015-01-01 | 2016-07-29 | United States, Canada | ES_1015956_LP30/10/930/FL/D-33C_07212016165334_1890985 |  |  | 2273804
Topaz Lighting | Topaz | LP30/10/940/FL/D-33C | LP30/10/940/FL/D-33C |  | PAR30 | Reflector (Flood/Spot) | E26 (Medium) | Directional | LED | 5 | 75 | 84 | 94 | 1565 |  | 40 | 800 | 11 | 72.7 | No | 25000 | 4000 | 95 | 82 | 0.9 | -20 | Dimmable | 80% | No | Damp Location Rated | No |  |  | 2015-01-01 | 2016-07-29 | United States, Canada | ES_1015956_LP30/10/940/FL/D-33C_07222016100010_4468500 |  |  | 2273805
Topaz Lighting | Topaz | LP30/10/950/FL/D-33C | LP30/10/950/FL/D-33C |  | PAR30 | Reflector (Flood/Spot) | E26 (Medium) | Directional | LED | 5 | 75 | 84 | 94 | 1544 |  | 40 | 800 | 11 | 72.7 | No | 25000 | 5000 | 96 | 95 | 0.9 | -20 | Dimmable | 80% | No | Damp Location Rated | No |  |  | 2015-01-01 | 2016-07-29 | United States, Canada | ES_1015956_LP30/10/950/FL/D-33C_07222016100402_4520685 |  |  | 2273806
Topaz Lighting | Topaz | LP30L/10/927FL/D-33 | LP30L/10/927FL/D-33 |  | PAR30L | Reflector (Flood/Spot) | E26 (Medium) | Directional | LED | 5 | 75 | 119 | 94 | 1468 |  | 40 | 800 | 11 | 72.7 | No | 25000 | 2700 | 91 | 53 | 0.9 | -20 | Dimmable | 80% | No | Damp Location Rated | No |  |  | 2015-01-01 | 2016-07-29 | United States, Canada | ES_1015956_LP30L/10/927FL/D-33_07222016105738_406000 |  |  | 2273830
The Home Depot | EcoSmart | 5bHPR1200SW1D03 | 1001654087 |  | PAR38 | Reflector (Flood/Spot) | E26 (Medium) | Directional | LED | 5 | 120 | 132 | 120 | 2717 |  | 40 | 1100 | 15 | 73.3 | No | 25000 | 5000 | 83 | 12 | 1 | -20 | Dimmable | 10% | No | None | No |  |  | 2016-07-10 | 2016-07-12 | United States | ES_31912_1001654087_07212016153701_4249218 |  |  | 2272892
Topaz Lighting | Topaz | LP30L/10/930FL/D-33 | LP30L/10/930FL/D-33 |  | PAR30L | Reflector (Flood/Spot) | E26 (Medium) | Directional | LED | 5 | 75 | 119 | 94 | 1438 |  | 40 | 800 | 11 | 72.7 | No | 25000 | 3000 | 93 | 65 | 0.9 | -20 | Dimmable | 80% | No | Damp Location Rated | No |  |  | 2015-01-01 | 2016-07-29 | United States, Canada | ES_1015956_LP30L/10/930FL/D-33_07222016110209_2048303 |  |  | 2273831
Topaz Lighting | Topaz | LP30L/10/940FL/D-33 | LP30L/10/940FL/D-33 |  | PAR30L | Reflector (Flood/Spot) | E26 (Medium) | Directional | LED | 5 | 75 | 119 | 94 | 1491 |  | 40 | 800 | 11 | 72.7 | No | 25000 | 4000 | 95 | 82 | 0.9 | -20 | Dimmable | 80% | No | Damp Location Rated | No |  |  | 2015-01-01 | 2016-07-29 | United States, Canada | ES_1015956_LP30L/10/940FL/D-33_07222016132338_74230 |  |  | 2273833
Topaz Lighting | Topaz | LP30L/10/950FL/D-33 | LP30L/10/950FL/D-33 |  | PAR30L | Reflector (Flood/Spot) | E26 (Medium) | Directional | LED | 5 | 75 | 119 | 94 | 1492 |  | 40 | 800 | 11 | 72.7 | No | 25000 | 5000 | 96 | 94 | 0.9 | -20 | Dimmable | 80% | No | Damp Location Rated | No |  |  | 2015-01-01 | 2016-07-29 | United States, Canada | ES_1015956_LP30L/10/950FL/D-33_07222016132530_9842340 |  |  | 2273834
Topaz Lighting | Topaz CXL | LA19/10/827/D | LA19/10/827/D-43 |  | A19 | General Purpose Replacement | E26 (Medium) | Omnidirectional | LED | 5 | 60 | 115.9 | 59.8 |  |  |  | 800 | 10 | 80 | No | 25000 | 2700 | 82 | 7 | 1 | -20 | Dimmable | 10% |  | Not for Use in Enclosed Fixtures |  |  |  | 2014-07-11 | 2014-10-02 | United States | ES_1015956_LA19/10/827/D-43_10022014030440_1023683 | 50 |  | 2221138
Topaz Lighting | Topaz CXL | LA19/10/830/D | LA19/10/830/D-43 |  | A19 | General Purpose Replacement | E26 (Medium) | Omnidirectional | LED | 5 | 60 | 115.9 | 59.8 |  |  |  | 820 | 10 | 82 | No | 25000 | 3000 | 83 | 12 | 1 | -20 | Dimmable | 10% |  | Not for Use in Enclosed Fixtures |  |  |  | 2014-07-11 | 2014-10-02 | United States | ES_1015956_LA19/10/830/D-43_10022014030440_1023683 | 50 |  | 2221144
Topaz Lighting | Topaz CXL | LA19/7/827/D | LA19/7/827/D-43 |  | A19 | General Purpose Replacement | E26 (Medium) | Omnidirectional | LED | 5 | 40 | 112.1 | 59.9 |  |  |  | 470 | 7 | 67.1 | No | 25000 | 2700 | 81 | 9 | 1 | -20 | Dimmable | 10% |  | Not for Use in Enclosed Fixtures |  |  |  | 2014-06-17 | 2014-10-02 | United States | ES_1015956_LA19/7/827/D-43_10022014022440_1023683 | 33 |  | 2221137
Topaz Lighting | Topaz CXL | LBR30/10/850/D-46 | LBR30/10/850/D-46 |  | BR30 | Reflector (Flood/Spot) | E26 (Medium) | Directional | LED | 5 | 65 | 130.3 | 95.1 |  |  | 108 | 830 | 10.3 | 80.6 | No | 25000 | 5000 | 85 | 17 | 1 | -20 | Dimmable | 5% |  | Not for Use in Enclosed Fixtures |  |  |  | 2014-11-13 | 2014-11-14 | United States | ES_1015956_LBR30/10/850/D-46_11142014103841_1023715 |  |  | 2225197
Topco Associates, LLC | Domestix | CF13EL/SPIRAL/DOMESTIX/HZ | 12856 |  | CFL Bare Spiral | General Purpose Replacement | E26 (Medium) | Omnidirectional | CFL | 9 | 60 | 100.2 | 38.3 |  | 1.5 |  | 850 | 13 | 65.4 | No | 10000 | 2700 | 82 | -9 | 0.6 | -18 |  |  |  | Not for Use in Enclosed Fixtures |  |  |  | 2016-04-15 | 2016-05-10 | United States, Canada | ES_1002740_12856_05162016163334_8377496 |  |  | 2269045
Technical Consumer Products, Inc. (TCP) | TCP | LED12P3035KNFL | LED12P3035KNFL |  | PAR30 | Reflector (Flood/Spot) | E26 (Medium) | Directional | LED | 5 | 75 | 121.9 | 96.5 | 6769 |  | 25 | 1000 | 12 | 82.9 | No | 25000 | 3500 | 82 | 8 | 0.8 | -20 |  |  |  | Recessed Fixtures |  |  |  | 2013-06-28 | 2014-04-18 | United States, Canada | ES_20570_LED12P3035KNFL_04252014150420_8260181 |  |  | 2209392
Technical Consumer Products, Inc. (TCP) | TCP | LED12P3035KSP | LED12P3035KSP |  | PAR30 | Reflector (Flood/Spot) | E26 (Medium) | Directional | LED | 5 | 75 | 121.9 | 96.5 | 7318 |  | 15 | 900 | 12 | 75 | No | 25000 | 3500 | 83 | 10 | 0.8 | -20 |  |  |  | Recessed Fixtures |  |  |  | 2013-06-28 | 2014-04-18 | United States, Canada | ES_20570_LED12P3035KSP_04252014150249_8169614 |  |  | 2209381
Technical Consumer Products, Inc. (TCP) | TCP | LED12P3041KFL | LED12P3041KFL |  | PAR30 | Reflector (Flood/Spot) | E26 (Medium) | Directional | LED | 5 | 75 | 121.9 | 96.5 | 2138 |  | 40 | 1000 | 12 | 85.6 | No | 25000 | 4000 | 84 | 14 | 0.8 | -20 |  |  |  | Recessed Fixtures |  |  |  | 2013-06-28 | 2014-04-18 | United States, Canada | ES_20570_LED12P3041KFL_04252014150337_8217231 |  |  | 2209382
Technical Consumer Products, Inc. (TCP) | TCP | LED12P3041KNFL | LED12P3041KNFL |  | PAR30 | Reflector (Flood/Spot) | E26 (Medium) | Directional | LED | 5 | 75 | 121.9 | 96.5 | 6680 |  | 25 | 1000 | 12 | 83.3 | No | 25000 | 4000 | 84 | 14 | 0.8 | -29 |  |  |  | Recessed Fixtures |  |  |  | 2013-06-28 | 2014-08-07 | United States, Canada | ES_20570_LED12P3041KNFL_08072014184257_6977364 |  |  | 2217159
Technical Consumer Products, Inc. (TCP) | TCP | LED12P3041KSP | LED12P3041KSP |  | PAR30 | Reflector (Flood/Spot) | E26 (Medium) | Directional | LED | 5 | 75 | 121.9 | 96.5 | 6933 |  | 15 | 1000 | 12 | 87.1 | No | 25000 | 4000 | 84 | 14 | 0.8 | -20 |  |  |  | Recessed Fixtures |  |  |  | 2013-06-28 | 2014-04-18 | United States, Canada | ES_20570_LED12P3041KSP_04252014150314_8194643 |  |  | 2209393
Technical Consumer Products, Inc. (TCP) | TCP | LED12P30D27KFL | LED12P30D27KFL | ,LED12P30D27KFLB, | PAR30 | Reflector (Flood/Spot) | E26 (Medium) | Directional | LED | 5 | 75 | 122 | 97 | 2078 |  | 40 | 750 | 12 | 63 | No | 25000 | 2700 | 81 | 1 | 0.9 | -29 | Dimmable | 5% |  | Recessed Fixtures |  |  |  | 2013-06-10 | 2014-07-15 | United States, Canada | ES_20570_LED12P30D27KFL_07152014162716_1636837 |  |  | 2215542
Technical Consumer Products, Inc. (TCP) | TCP | LED12P30D27KNFL | LED12P30D27KNFL | ,LED12P30D27KNFLB, | PAR30 | Reflector (Flood/Spot) | E26 (Medium) | Directional | LED | 5 | 75 | 122 | 97 | 2078 |  | 25 | 750 | 12 | 62 | No | 25000 | 2700 | 82 | 4 | 0.9 | -29 | Dimmable | 5% |  | Recessed Fixtures |  |  |  | 2013-06-10 | 2014-07-15 | United States, Canada | ES_20570_LED12P30D27KNFL_07152014162831_1711583 |  |  | 2215543
Technical Consumer Products, Inc. (TCP) | TCP | LED12P30D27KSP | LED12P30D27KSP | ,LED12P30D27KSPB, | PAR30 | Reflector (Flood/Spot) | E26 (Medium) | Directional | LED | 5 | 75 | 122 | 97 | 6264 |  | 15 | 750 | 12.2 | 61.4 | No | 25000 | 2700 | 82 | 4 | 0.9 | -29 | Dimmable | 5% |  | Recessed Fixtures |  |  |  | 2014-01-01 | 2014-09-26 | United States, Canada | ES_20570_LED12P30D27KSP_10132014200530_0730409 |  |  | 2222279
Technical Consumer Products, Inc. (TCP) | TCP | LED12P30D30KFL | LED12P30D30KFL |  | PAR30 | Reflector (Flood/Spot) | E26 (Medium) | Directional | LED | 5 | 75 | 122 | 97 | 2302 |  | 40 | 875 | 12.2 | 72.9 | No | 25000 | 3000 | 82 | 5 | 0.9 | -30 | Dimmable | 5% |  | Recessed Fixtures |  |  |  | 2013-06-10 | 2014-09-25 | United States, Canada | ES_20570_LED12P30D30KFL_09262014023641_9001613 |  |  | 2220343
Technical Consumer Products, Inc. (TCP) | TCP | LED12P30D30KNFL | LED12P30D30KNFL | ,LED12P30D30KNFLB, | PAR30 | Reflector (Flood/Spot) | E26 (Medium) | Directional | LED | 5 | 75 | 122 | 97 | 4553 |  | 25 | 875 | 12 | 72.9 | No | 25000 | 3000 | 81 | 3 | 0.9 | -29 | Dimmable | 5% |  | Recessed Fixtures |  |  |  | 2013-06-10 | 2014-07-22 | United States, Canada | ES_20570_LED12P30D30KNFL_07222014162412_6252618 |  |  | 2216145
Technical Consumer Products, Inc. (TCP) | TCP | LED12P30D30KSP | LED12P30D30KSP |  | PAR30 | Reflector (Flood/Spot) | E26 (Medium) | Directional | LED | 5 | 75 | 122 | 97 | 7702 |  | 15 | 825 | 12.4 | 68.7 | No | 25000 | 3000 | 81 | 2 | 0.9 | -30 | Dimmable | 5% |  | Recessed Fixtures |  |  |  | 2013-06-10 | 2014-09-25 | United States, Canada | ES_20570_LED12P30D30KSP_09262014023702_9022235 |  |  | 2220344
Technical Consumer Products, Inc. (TCP) | TCP | LED12P30D35KFL | LED12P30D35KFL |  | PAR30 | Reflector (Flood/Spot) | E26 (Medium) | Directional | LED | 5 | 75 | 122 | 97 | 2207 |  | 40 | 850 | 12 | 70.8 | No | 25000 | 3500 | 82 | 11 | 0.9 | -30 | Dimmable | 5% |  | Recessed Fixtures |  |  |  | 2013-06-10 | 2014-09-17 | United States, Canada | ES_20570_LED12P30D35KFL_09272014210723_2043340 |  |  | 2220609
Technical Consumer Products, Inc. (TCP) | TCP | LED12P30D35KNFL | LED12P30D35KNFL |  | PAR30 | Reflector (Flood/Spot) | E26 (Medium) | Directional | LED | 5 | 75 | 122 | 97 | 5321 |  | 25 | 850 | 12 | 70.8 | No | 25000 | 3500 | 84 | 11 | 0.9 | -30 | Dimmable | 5% |  | Recessed Fixtures |  |  |  | 2014-01-01 | 2014-09-08 | United States, Canada | ES_20570_LED12P30D35KNFL_09112014022923_2563904 |  |  | 2219005
Technical Consumer Products, Inc. (TCP) | TCP | LED12P30D35KSP | LED12P30D35KSP |  | PAR30 | Reflector (Flood/Spot) | E26 (Medium) | Directional | LED | 5 | 75 | 122 | 97 | 8692 |  | 15 | 850 | 12 | 70.8 | No | 25000 | 3500 | 84 | 13 | 0.9 | -30 | Dimmable | 5% |  | Recessed Fixtures |  |  |  | 2014-01-01 | 2014-09-08 | United States, Canada | ES_20570_LED12P30D35KSP_09112014022945_2585533 |  |  | 2219006
Technical Consumer Products, Inc. (TCP) | TCP | LED12P30D41KFL | LED12P30D41KFL |  | PAR30 | Reflector (Flood/Spot) | E26 (Medium) | Directional | LED | 5 | 75 | 122 | 97 | 1945 |  | 40 | 800 | 12.4 | 64.5 | No | 25000 | 4000 | 86 | 25 | 0.9 | -29 | Dimmable | 5% |  | Recessed Fixtures |  |  |  | 2014-01-01 | 2014-11-14 | United States, Canada | ES_20570_LED12P30D41KFL_11142014191257_2377751 |  |  | 2225133
Technical Consumer Products, Inc. (TCP) | TCP | LED12P30D41KNFL | LED12P30D41KNFL | ,LED12P30D41KNFLB, | PAR30 | Reflector (Flood/Spot) | E26 (Medium) | Directional | LED | 5 | 75 | 122 | 97 | 6371 |  | 25 | 1000 | 12.3 | 83 | No | 25000 | 4000 | 82 | 12 | 0.9 | -30 | Dimmable | 5% |  | Recessed Fixtures |  |  |  | 2013-06-10 | 2014-09-25 | United States, Canada | ES_20570_LED12P30D41KNFL_09262014023805_9085497 |  |  | 2220345
Technical Consumer Products, Inc. (TCP) | TCP | LED12P30D41KSP | LED12P30D41KSP |  | PAR30 | Reflector (Flood/Spot) | E26 (Medium) | Directional | LED | 5 | 75 | 122 | 97 | 7743 |  | 15 | 1000 | 12.3 | 81.3 | No | 25000 | 4000 | 82 | 10 | 0.9 | -30 | Dimmable | 5% |  | Recessed Fixtures |  |  |  | 2013-06-10 | 2014-09-17 | United States, Canada | ES_20570_LED12P30D41KSP_09272014210745_2065604 |  |  | 2220610
Technical Consumer Products, Inc. (TCP) | TCP | LED12P30S27KFL | LED12P30S27KFL |  | PAR30 | Reflector (Flood/Spot) | E26 (Medium) | Directional | LED | 5 | 75 | 89 | 97 | 1751 |  | 40 | 750 | 12 | 62.5 | No | 25000 | 2700 | 81 | 2 | 0.7 | -29 |  |  |  | Recessed Fixtures |  |  |  | 2013-01-01 | 2014-11-14 | United States, Canada | ES_20570_LED12P30S27KFL_11142014191602_2562878 |  |  | 2225134
Technical Consumer Products, Inc. (TCP) | TCP | LED12P30S30KNFL | LED12P30S30KNFL |  | PAR30 | Reflector (Flood/Spot) | E26 (Medium) | Directional | LED | 5 | 75 | 89 | 97 | 4526 |  | 25 | 825 | 12 | 68.7 | No | 25000 | 3000 | 83 | 5 | 0.9 | -30 |  |  |  | Recessed Fixtures |  |  |  | 2013-11-25 | 2015-01-16 | United States, Canada | ES_20570_LED12P30S30KNFL_01162015163741_6261927 |  |  | 2231124
Technical Consumer Products, Inc. (TCP) | TCP | LED12P30SD27KFL | LED12P30SD27KFL |  | PAR30 | Reflector (Flood/Spot) | E26 (Medium) | Directional | LED | 5 | 75 | 89 | 97 | 2462 |  | 40 | 800 | 12 | 66.7 | No | 25000 | 2700 | 82 | 7 | 0.9 | -30 | Dimmable | 5% |  | Recessed Fixtures |  |  |  | 2013-06-28 | 2015-11-13 | United States, Canada | ES_20570_LED12P30SD27KFL_11132015172244_5364832 |  |  | 2252602
Technical Consumer Products, Inc. (TCP) | TCP | LED12P30SD27KNFL | LED12P30SD27KNFL |  | PAR30 | Reflector (Flood/Spot) | E26 (Medium) | Directional | LED | 5 | 75 | 121.9 | 96.5 | 2987 |  | 25 | 700 | 12 | 58.3 | No | 25000 | 2700 | 81 | 2 | 0.9 | -20 | Dimmable | 5% |  | Recessed Fixtures |  |  |  | 2013-06-28 | 2014-04-22 | United States, Canada | ES_20570_LED12P30SD27KNFL_04252014202149_7309320 |  |  | 2209463
TGL Inc. | TGL Premium | LED lamps | TGL-7W-DIM-A19360-2700K |  | A19 | General Purpose Replacement | E26 (Medium) | Omnidirectional | LED | 5 | 60 | 114 | 60 |  |  |  | 810 | 7.5 | 117.5 | No | 25000 | 2700 | 81 | 8 | 0.7 | -20 |  | 20% |  | Not for Use in Enclosed Fixtures |  |  |  | 2016-04-06 | 2016-04-12 | United States, Canada | ES_1135710_TGL-7W-DIM-A19360-2700K_04142016105436_8436132 | 52.5 |  | 2264079
TGL Inc. | TGL Premium | LED lamps | TGL-7W-DIM-A19360-5000K |  | A19 | General Purpose Replacement | E26 (Medium) | Omnidirectional | LED | 5 | 60 | 114 | 60 |  |  |  | 810 | 7.5 | 121.7 | No | 25000 | 5000 | 85 | 19 | 0.7 | -20 |  | 20% |  | Not for Use in Enclosed Fixtures |  |  |  | 2016-04-06 | 2016-04-12 | United States, Canada | ES_1135710_TGL-7W-DIM-A19360-5000K_04142016105436_2255600 | 52.5 |  | 2264080
TGL Inc. | TGL Premium | PREMH-G5BR30-12W-300K | PREMH-G5BR30-12W-300K |  | BR30 | Reflector (Flood/Spot) | E26 (Medium) | Directional | LED | 5 | 65 | 132 | 95 |  |  |  | 800 | 12.2 | 65.6 | No | 25000 | 3000 | 91 | 56 | 0.9 | -40 | Dimmable |  | No | Damp Location Rated | No |  |  | 2016-01-01 | 2016-06-17 | United States, Canada | ES_1135710_PREMH-G5BR30-12W-300K_06152016171205_6298181 |  |  | 2270028
TGL Inc. | TGL Premium | PREMH-G5Par20-7W-270K | PREMH-G5Par20-7W-270K | ,PREMH-G5Par20-7W-270K,2700K; ,PREMH-G5Par20-7W-300K,3000K | PAR20 | Reflector (Flood/Spot) | E26 (Medium) | Directional | LED | 5 | 50 | 85 | 63 | 843 |  | 40 | 500 | 7 | 71.4 | No | 25000 | 2700 | 91 | 51 | 0.9 | -40 | Dimmable |  | No | Damp Location Rated | No |  |  | 2016-01-01 | 2016-06-17 | United States, Canada | ES_1135710_PREMH-G5Par20-7W-270K_06152016170847_4614526 |  |  | 2270024
TGL Inc. | TGL Premium | PREMH-G5Par30-11W-270K | PREMH-G5Par30-11W-270K | ,PREMH-G5Par30-11W-270K,2700K; ,PREMH-G5Par30-11W-300K,3000K | PAR30L | Reflector (Flood/Spot) | E26 (Medium) | Directional | LED | 5 | 75 | 119 | 94 | 1468 |  | 40 | 800 | 11 | 72.7 | No | 25000 | 2700 | 91 | 53 | 0.9 | -40 | Dimmable |  | No | Damp Location Rated | No |  |  | 2016-01-01 | 2016-06-17 | United States, Canada | ES_1135710_PREMH-G5Par30-11W-270K_06152016171034_3663904 |  |  | 2270026
TGL Inc. | TGL Premium | VINB10CDL-4W-270K | VINB10CDL-4W-270K |  | BA10 | Decorative | E26 (Medium) | Omnidirectional | LED | 3 | 40 | 102.3 | 31.8 |  |  |  | 330 | 4 | 82.5 | No | 15000 | 2700 | 82 | 7 | 0.9 | -40 | Dimmable | 10% |  | Damp Location Rated,Not for Use in Enclosed Fixtures |  |  |  | 2016-01-01 | 2016-04-18 | United States, Canada | ES_1135710_VINB10CDL-4W-270K_04182016095719_6614190 |  |  | 2264453
The Home Depot | EcoSmart | 5aSA-A460ST-Q1D-01 | 1000844317 |  | A19 | General Purpose Replacement | E26 (Medium) | Omnidirectional | LED | 5 | 40 | 106 | 60 |  |  |  | 450 | 6.5 | 69.2 | No | 25000 | 2700 | 83 | 13 | 1 | -20 | Dimmable | 10% |  | None |  |  |  | 2015-06-21 | 2015-07-08 | Canada | ES_31912_1000844317_07102015133113_5213371 | 33.5 |  | 2243029
The Home Depot | EcoSmart | 5aSA-A460ST-Q1D-01 | 1001370336 |  | A19 | General Purpose Replacement | E26 (Medium) | Omnidirectional | LED | 5 | 40 | 106 | 60 |  |  |  | 450 | 6.5 | 69.2 | No | 25000 | 2700 | 83 | 13 | 1 | -20 | Dimmable | 10% |  | None |  |  |  | 2015-04-17 | 2015-04-20 | United States | ES_31912_1001370336_04222015145458_8306966 | 33.5 |  | 2237688
The Home Depot | EcoSmart | 5aSA-A460ST-Q1D-04 | 1001370351 |  | A19 | General Purpose Replacement | E26 (Medium) | Omnidirectional | LED | 5 | 40 | 106 | 60 |  |  |  | 470 | 6.5 | 72.3 | No | 25000 | 5000 | 85 | 22 | 1 | -20 | Dimmable | 10% |  | None |  |  |  | 2015-04-17 | 2015-04-20 | United States | ES_31912_1001370351_04222015145458_1607352 | 33.5 |  | 2237689
The Home Depot | EcoSmart | 5aSA-A810SS-Q1D-01 | 1000844318 |  | A19 | General Purpose Replacement | E26 (Medium) | Omnidirectional | LED | 5 | 60 | 116 | 60 |  |  |  | 800 | 9 | 88.9 | No | 25000 | 2700 | 83 | 12 | 1 | -20 | Dimmable | 10% |  | None |  |  |  | 2015-06-20 | 2015-07-08 | Canada | ES_31912_1000844318_07102015133103_5240548 | 51 |  | 2243028
The Home Depot | EcoSmart | 5aSA-A810SS-Q1D-01 | 1001370384 |  | A19 | General Purpose Replacement | E26 (Medium) | Omnidirectional | LED | 5 | 60 | 116 | 60 |  |  |  | 800 | 9 | 88.9 | No | 25000 | 2700 | 83 | 12 | 1 | -20 | Dimmable | 10% |  | None |  |  |  | 2015-04-17 | 2015-04-20 | United States | ES_31912_1001370384_04222015145424_5435974 | 51 |  | 2237690
The Home Depot | EcoSmart | 5aSA-A810SS-Q1D-02 | 1001370396 |  | A19 | General Purpose Replacement | E26 (Medium) | Omnidirectional | LED | 5 | 60 | 116 | 60 |  |  |  | 800 | 9 | 88.9 | No | 25000 | 3000 | 84 | 19 | 1 | -20 | Dimmable | 10% |  | None |  |  |  | 2015-04-17 | 2015-04-20 | United States | ES_31912_1001370396_04222015145424_3327333 | 51 |  | 2237691
The Home Depot | EcoSmart | 5aSA-A810SS-Q1D-04 | 1001370398 |  | A19 | General Purpose Replacement | E26 (Medium) | Omnidirectional | LED | 5 | 60 | 116 | 60 |  |  |  | 840 | 9 | 93.3 | No | 25000 | 5000 | 85 | 21 | 1 | -20 | Dimmable | 10% |  | None |  |  |  | 2015-04-17 | 2015-04-20 | United States | ES_31912_1001370398_04222015145424_8666238 | 51 |  | 2237692
The Home Depot | EcoSmart | 5bHM350STW1D05 | 1001654101 |  | MR16 | Reflector (Flood/Spot) | GU5.3 | Directional | LED | 5 | 35 | 49 | 50 | 1013 |  | 40 |  | 5.8 | 69 | No | 25000 | 3000 | 82 | 6 | 0.7 | -20 | Dimmable | 10% |  | None |  |  |  | 2015-12-05 | 2015-12-09 | United States | ES_31912_1001654101_12102015130852_9183079 |  |  | 2254603
The Home Depot | EcoSmart | 5bHM450STW1D11 | 1001654147 |  | MR16 | Reflector (Flood/Spot) | GU5.3 | Directional | LED | 5 | 50 | 49 | 50 | 1201 |  | 40 |  | 6.8 | 66.2 | No | 25000 | 3000 | 82 | 5 | 0.8 | -20 | Dimmable | 10% |  | None |  |  |  | 2015-12-05 | 2015-12-09 | United States | ES_31912_1001654147_12102015130914_5837884 |  |  | 2254602
The Home Depot | EcoSmart | 5bHPR1000SW1D19 | 1001653703 |  | PAR38 | Reflector (Flood/Spot) | E26 (Medium) | Directional | LED | 5 | 90 | 130 | 121 | 2137 |  | 40 |  | 13 | 69.2 | No | 25000 | 3000 | 80 | 2 | 1 | -20 | Dimmable | 10% |  | None |  |  |  | 2015-12-05 | 2015-12-09 | United States | ES_31912_1001653703_12102015130706_2909740 |  |  | 2254606
The Home Depot | EcoSmart | 5bHPR1000SW1D19 | 1001653703 |  | PAR38 | Reflector (Flood/Spot) | E26 (Medium) | Directional | LED | 5 | 90 | 132.4 | 120.5 | 2137 |  | 40 | 910 | 13 | 70 | No | 25000 | 3000 | 80 | 2 | 1 | -20 | Dimmable | 10% | No | None | No |  |  | 2016-07-15 | 2016-07-18 | United States | ES_31912_1001653703_07212016153717_2628703 |  |  | 2272889
The Home Depot | EcoSmart | 5bHPR1000SW1D20 | 1001653711 |  | PAR38 | Reflector (Flood/Spot) | E26 (Medium) | Directional | LED | 5 | 90 | 130 | 121 | 2290 |  | 40 |  | 13 | 75.7 | No | 25000 | 5000 | 83 | 12 | 1 | -20 | Dimmable | 10% |  | None |  |  |  | 2015-12-05 | 2015-12-09 | United States | ES_31912_1001653711_12102015130706_9456330 |  |  | 2254607
The Home Depot | EcoSmart | 5bHPR1000SW1D20 | 1001653711 |  | PAR38 | Reflector (Flood/Spot) | E26 (Medium) | Directional | LED | 5 | 90 | 132.4 | 120.5 | 2514 |  | 40 | 1000 | 13 | 79.6 | No | 25000 | 5000 | 83 | 12 | 1 | -20 | Dimmable | 10% | No | None | No |  |  | 2016-07-15 | 2016-07-18 | United States | ES_31912_1001653711_07212016153717_5340817 |  |  | 2272890
The Home Depot | EcoSmart | 5bHPR1200SW1D02 | 1001654080 |  | PAR38 | Reflector (Flood/Spot) | E26 (Medium) | Directional | LED | 5 | 120 | 130 | 121 | 2620 |  | 40 |  | 15 | 66.7 | No | 25000 | 3000 | 82 | 6 | 1 | -20 | Dimmable | 10% |  | None |  |  |  | 2015-12-05 | 2015-12-09 | United States | ES_31912_1001654080_12102015130717_6569985 |  |  | 2254604
The Home Depot | EcoSmart | 5bHPR1200SW1D02 | 1001654080 |  | PAR38 | Reflector (Flood/Spot) | E26 (Medium) | Directional | LED | 5 | 120 | 132 | 120 | 2620 |  | 40 | 1050 | 15 | 70 | No | 25000 | 3000 | 82 | 6 | 1 | -20 | Dimmable | 10% | No | None | No |  |  | 2016-07-10 | 2016-07-12 | United States | ES_31912_1001654080_07212016153701_9156863 |  |  | 2272891
The Home Depot | EcoSmart | 5bHPR1200SW1D03 | 1001654087 |  | PAR38 | Reflector (Flood/Spot) | E26 (Medium) | Directional | LED | 5 | 120 | 130 | 121 | 2717 |  | 40 |  | 15 | 73.3 | No | 25000 | 5000 | 83 | 12 | 1 | -20 | Dimmable | 10% |  | None |  |  |  | 2015-12-05 | 2015-12-09 | United States | ES_31912_1001654087_12102015130717_2373983 |  |  | 2254605
The Home Depot | EcoSmart | ECS G16.5 60WE CW LP CL 120 3PK | ECS G16.5 60WE CW LP CL 120 3PK |  | G16.5 | Globe | E26 (Medium) | Decorative | LED | 5 | 60 | 84 | 50 |  |  |  | 500 | 6.5 | 76.9 | No | 25000 | 5000 | 88 | 35 | 0.9 | -18 | Dimmable | 10% |  | None |  |  |  | 2015-12-20 | 2015-12-23 | United States | ES_31912_ECS G16.5 60WE CW LP CL 120 3PK_12312015124213_6344641 |  |  | 2255720
The Home Depot | EcoSmart | ECS G16.5 60WE CW LP FR 120 3PK | ECS G16.5 60WE CW LP FR 120 3PK |  | G16.5 | Globe | E26 (Medium) | Decorative | LED | 5 | 60 | 84 | 50 |  |  |  | 500 | 6.5 | 76.9 | No | 25000 | 5000 | 88 | 35 | 0.9 | -18 | Dimmable | 10% |  | None |  |  |  | 2015-12-20 | 2015-12-23 | United States | ES_31912_ECS G16.5 60WE CW LP FR 120 3PK_12312015124202_7160749 |  |  | 2255722
The Home Depot | EcoSmart | ECS G16.5 60WE W27 LP CL 120 3PK | ECS G16.5 60WE W27 LP CL 120 3PK |  | G16.5 | Globe | E26 (Medium) | Decorative | LED | 5 | 60 | 84 | 50 |  |  |  | 500 | 6.5 | 76.9 | No | 25000 | 2700 | 81 | 6 | 0.9 | -18 | Dimmable | 10% |  | None |  |  |  | 2015-12-20 | 2015-12-23 | United States | ES_31912_ECS G16.5 60WE W27 LP CL 120 3PK_12312015124213_7555208 |  |  | 2255719
The Home Depot | EcoSmart | ECS G16.5 60WE W27 LP FR 120 3PK | ECS G16.5 60WE W27 LP FR 120 3PK |  | G16.5 | Globe | E26 (Medium) | Decorative | LED | 5 | 60 | 84 | 50 |  |  |  | 500 | 6.5 | 76.9 | No | 25000 | 2700 | 81 | 5 | 0.9 | -18 | Dimmable | 10% |  | None |  |  |  | 2015-12-20 | 2015-12-23 | United States | ES_31912_ECS G16.5 60WE W27 LP FR 120 3PK_12312015124202_9928496 |  |  | 2255721
The Home Depot | EcoSmart | ES5M814 | ES5M814 | ,772-869,; ES5M814,ES5M814, | CFL Bare Spiral | General Purpose Replacement | E26 (Medium) | Omnidirectional | CFL | 9 | 60 | 112 | 46 |  | 1.3 |  | 900 | 14 | 64.2 | No | 10000 | 2700 | 81 | -10 | 0.5 | -29 |  |  |  | Other,Table Lamp |  |  |  | 2014-01-13 | 2014-11-14 | United States, Canada | ES_31912_ES5M814_11142014201235_5955412 |  |  | 2225142
The Home Depot | EcoSmart | ESBG8092 | ESBG8092 |  | CFL Globe | Globe | E26 (Medium) | Decorative | CFL | 9 | 40 | 112 | 79 |  | 1.3 |  | 525 | 9.4 | 56 | No | 10000 | 2700 | 83 | -4 | 0.5 | -29 |  |  |  | Other,Vanity |  |  |  | 2014-01-13 | 2014-09-16 | United States, Canada | ES_31912_ESBG8092_09202014163735_1055750 |  |  | 2219908
The Home Depot | EcoSmart | ESBG8142IB | ESBG8142IB |  | CFL Globe | Globe | E26 (Medium) | Omnidirectional | CFL | 9 | 60 | 112 | 79 |  | 1.3 |  | 800 | 14.7 | 57.1 | No | 10000 | 2700 | 82 | -13 | 0.6 | -29 |  |  |  | Other,Table lamp, vanity |  |  |  | 2014-01-13 | 2014-09-23 | United States, Canada | ES_31912_ESBG8142IB_09242014014435_3075797 |  |  | 2220114
The Home Depot | EcoSmart | ESBM1412 | ESBM1412 | ,ESBM8144, | CFL Bare Spiral | General Purpose Replacement | E26 (Medium) | Omnidirectional | CFL | 3 | 60 | 112 | 46 |  | 1.3 |  | 900 | 14 | 64.2 | No | 10000 | 2700 | 81 | -10 | 0.5 | -29 |  |  |  | None |  |  |  | 2014-01-13 | 2014-08-28 | United States, Canada | ES_31912_ESBM1412_08282014160210_1730316 |  |  | 2218057
The Home Depot | EcoSmart | ESBM2312 | ESBM2312 |  | CFL Bare Spiral | General Purpose Replacement | E26 (Medium) | Omnidirectional | CFL | 3 | 100 | 122 | 58 |  | 1.3 |  | 1600 | 23 | 69.5 | No | 10000 | 2700 | 83 | -10 | 0.5 | -20 |  |  |  | None |  |  |  | 2009-03-11 | 2014-08-28 | United States, Canada | ES_31912_ESBM2312_09082014131138_1898328 |  |  | 2218750
The Home Depot | EcoSmart | ESBM809250K | ESBM809250K |  | CFL Bare Spiral | General Purpose Replacement | E26 (Medium) | Omnidirectional | CFL | 9 | 40 | 102 | 46 |  | 1.3 |  | 500 | 9 | 55.5 | No | 10000 | 5000 | 84 | 35 | 0.5 | -29 |  |  |  | None |  |  |  | 2006-12-26 | 2014-08-08 | United States, Canada | ES_31912_ESBM809250K_08082014135433_6073169 |  |  | 2217172
The Home Depot | EcoSmart | ESBM8094 | ESBM8094 |  | CFL Bare Spiral | General Purpose Replacement | E26 (Medium) | Omnidirectional | CFL | 9 | 40 | 102 | 46 |  | 1.3 |  | 500 | 9 | 55.5 | No | 10000 | 2700 | 82 | -7 | 0.5 | -29 |  |  |  | None |  |  |  | 2006-12-26 | 2014-08-08 | United States, Canada | ES_31912_ESBM8094_08082014135356_6036628 |  |  | 2217171
The Home Depot | EcoSmart | ESBM814435K | ESBM814435K |  | CFL Bare Spiral | General Purpose Replacement | E26 (Medium) | Omnidirectional | CFL | 9 | 60 | 112 | 46 |  | 1.3 |  | 800 | 14 | 57 | No | 10000 | 3500 | 83 | 14 | 0.6 | -29 |  |  |  | None |  |  |  | 2014-01-13 | 2014-08-08 | United States, Canada | ES_31912_ESBM814435K_08082014135451_6091721 |  |  | 2217173
The Home Depot | EcoSmart | ESBM814450K | ESBM814450K | ,ESBM8141250K,; ,ESBM814C250K, | CFL Bare Spiral | General Purpose Replacement | E26 (Medium) | Omnidirectional | CFL | 3 | 60 | 112 | 46 |  | 1.3 |  | 800 | 14 | 57.1 | No | 10000 | 5000 | 84 | 36 | 0.6 | -29 |  |  |  | None |  |  |  | 2014-03-25 | 2014-08-28 | United States, Canada | ES_31912_ESBM814450K_09082014131203_1923240 |  |  | 2218749
The Home Depot | EcoSmart | ESBM814C2 | ESBM814C2 | ,240-916,; ESBM814C2,ESBM814C2, | CFL Bare Spiral | General Purpose Replacement | E12 (Candelabra) | Omnidirectional | CFL | 3 | 60 | 110 | 46 |  | 1.3 |  | 956 | 14 | 68.3 | No | 10000 | 2700 | 82 | -10 | 0.6 | -29 |  |  |  | Other,Table Lamp |  |  |  | 2013-10-04 | 2015-11-11 | United States, Canada | ES_31912_ESBM814C2_11122015234345_1825723 |  |  | 2252489
The Home Depot | EcoSmart | ESBM819250K | ESBM819250K |  | CFL Bare Spiral | General Purpose Replacement | E26 (Medium) | Omnidirectional | CFL | 3 | 75 | 112 | 58 |  | 1.3 |  | 1300 | 19 | 68.4 | No | 10000 | 5000 | 84 | -7 | 0.6 | -20 |  |  |  | None |  |  |  | 2008-08-12 | 2014-09-08 | United States, Canada | ES_31912_ESBM819250K_09072014135653_8213671 |  |  | 2218739
The Home Depot | EcoSmart | ESBM8194 | ESBM8194 |  | CFL Bare Spiral | General Purpose Replacement | E26 (Medium) | Omnidirectional | CFL | 3 | 75 | 112 | 58 |  | 1.3 |  | 1250 | 19 | 65.8 | No | 10000 | 2700 | 83 | -7 | 0.6 | -20 |  |  |  | None |  |  |  | 2006-12-26 | 2014-08-08 | United States, Canada | ES_31912_ESBM8194_08082014193014_6214834 |  |  | 2217187
The Home Depot | EcoSmart | ESBM8234 | ESBM8234 |  | CFL Bare Spiral | General Purpose Replacement | E26 (Medium) | Omnidirectional | CFL | 3 | 100 | 122 | 58 |  | 1.3 |  | 1600 | 23 | 69.5 | No | 10000 | 2700 | 83 | -10 | 0.5 | -29 |  |  |  | None |  |  |  | 2009-03-11 | 2014-08-12 | United States, Canada | ES_31912_ESBM8234_08122014145410_5250571 |  |  | 2217261
The Home Depot | EcoSmart | ESBM823435K | ESBM823435K |  | CFL Bare Spiral | General Purpose Replacement | E26 (Medium) | Omnidirectional | CFL | 9 | 100 | 122 | 58 |  | 1.3 |  | 1600 | 23 | 69.6 | No | 10000 | 3500 | 84 | 11 | 0.6 | -29 |  |  |  | None |  |  |  | 2008-07-19 | 2014-08-08 | United States, Canada | ES_31912_ESBM823435K_08082014135510_6110699 |  |  | 2217174
The Home Depot | EcoSmart | ESBM823450K | ESBM823450K | ,ES5M823850K, 149-508,; ESBM823450K,ESBM823450K, | CFL Bare Spiral | General Purpose Replacement | E26 (Medium) | Omnidirectional | CFL | 3 | 100 | 122 | 58 |  | 1.3 |  | 1600 | 23 | 69.5 | No | 10000 | 5000 | 85 | 39 | 0.6 | -29 |  |  |  | Other,Table lamp |  |  |  | 2008-10-31 | 2014-09-23 | United States, Canada | ES_31912_ESBM823450K_09242014014511_3111770 |  |  | 2220116
The Home Depot | EcoSmart | ESBM842 | ESBM842 |  | CFL Bare Spiral | General Purpose Replacement | E26 (Medium) | Omnidirectional | CFL | 3 | 150 | 145 | 61 |  | 2.6 |  | 2800 | 42 | 66.6 | No | 10000 | 2700 | 82 | -10 | 0.6 | -20 |  |  |  | None |  |  |  | 2011-05-27 | 2014-08-28 | United States, Canada | ES_31912_ESBM842_08282014161051_2251781 |  |  | 2218058
The Home Depot | EcoSmart | ESBR2142 | ESBR2142 |  | R20 | Reflector (Flood/Spot) | E26 (Medium) | Directional | CFL | 3 | 50 | 109 | 64 |  | 1.5 |  | 530 | 13.2 | 40.1 | No | 10000 | 2700 | 81 | -7 | 0.5 | -29 |  |  |  | Recessed Fixtures |  |  |  | 2010-01-01 | 2014-09-16 | United States, Canada | ES_31912_ESBR2142_09202014173742_4662847 |  |  | 2219909
The Home Depot | EcoSmart | ESBR30146 | ESBR30146 |  | R30 | Reflector (Flood/Spot) | E26 (Medium) | Directional | CFL | 2 | 65 | 137 | 93.9 |  | 1.5 |  | 724 | 14.2 | 45.7 | No | 10000 | 2700 | 82 | -9 | 0.6 | -29 |  |  |  | Recessed Fixtures |  |  |  | 2010-01-01 | 2014-09-23 | United States, Canada | ES_31912_ESBR30146_09242014023946_6386347 |  |  | 2220118
The Home Depot | EcoSmart | ESBR314650K | ESBR314650K |  | R30 | Reflector (Flood/Spot) | E26 (Medium) | Directional | CFL | 2 | 65 | 137 | 93.9 |  | 1.5 |  | 735 | 14.1 | 43 | No | 10000 | 5000 | 84 | 33 | 0.6 | -29 |  |  |  | Recessed Fixtures |  |  |  | 2010-01-01 | 2014-09-23 | United States, Canada | ES_31912_ESBR314650K_09242014024010_6410940 |  |  | 2220119
Topco Associates, LLC | Domestix | CF13EL/SPIRAL/RP3/DOMESTIX/HZ | 12870 |  | CFL Bare Spiral | General Purpose Replacement | E26 (Medium) | Omnidirectional | CFL | 9 | 60 | 100.2 | 38.3 |  | 1.5 |  | 850 | 13 | 65.4 | No | 10000 | 2700 | 82 | -9 | 0.6 | -18 |  |  |  | Not for Use in Enclosed Fixtures |  |  |  | 2016-04-15 | 2016-05-10 | United States, Canada | ES_1002740_12870_05162016163334_3363611 |  |  | 2269046
Topco Associates, LLC | Domestix | CF23EL/SPIRAL/RP3/DOMESTIX /HZ | 12868 |  | CFL Bare Spiral | General Purpose Replacement | E26 (Medium) | Omnidirectional | CFL | 9 | 100 | 116.7 | 50.9 |  | 2.5 |  | 1600 | 23.2 | 69 | No | 10000 | 2700 | 81 | -13 | 0.6 | -18 |  |  |  | Not for Use in Enclosed Fixtures |  |  |  | 2016-02-15 | 2016-05-09 | United States, Canada | ES_1002740_12868_05162016172118_3553430 |  |  | 2269034
Topco Associates, LLC | Electrix/Domestix | CF19EL/SPIRAL/RP/ELE/YX | 7850 |  | CFL Bare Spiral | General Purpose Replacement | E26 (Medium) | Omnidirectional | CFL | 9 | 75 | 121 | 60 |  | 1.4 |  | 1250 | 19 | 65.8 | No | 10000 | 2700 | 83 | -7 | 0.6 | -18 |  |  |  | None |  |  |  | 2014-08-01 | 2014-11-14 | United States, Canada | ES_1002740_'07850_12192014121544_514337 |  |  | 2229978
Topco Associates, LLC | Electrix/Domestix | CF23EL/SPIRAL/RP/ELE/YX | 7849 |  | CFL Bare Spiral | General Purpose Replacement | E26 (Medium) | Omnidirectional | CFL | 9 | 100 | 132 | 60 |  | 1.4 |  | 1600 | 23.4 | 68.4 | No | 10000 | 2700 | 82 | -7 | 0.6 | -18 |  |  |  | Not for Use in Recessed Fixtures,Not for Use in Enclosed Fixtures |  |  |  | 2014-03-01 | 2015-01-05 | United States, Canada | ES_1002740_07849_02062015085700_6482965 |  |  | 2232758
Topco Associates, LLC | Electrix/Domestix | CF23EL/SPIRAL/RP/ELE/YX | 7849 |  | CFL Bare Spiral | General Purpose Replacement | E26 (Medium) | Omnidirectional | CFL | 9 | 100 | 132 | 60 |  | 1.4 |  | 1600 | 23.4 | 68.4 | No | 10000 | 2700 | 82 | -7 | 0.6 | -18 |  |  |  | Not for Use in Recessed Fixtures,Not for Use in Enclosed Fixtures |  |  |  | 2014-03-01 | 2015-01-05 | United States, Canada | ES_1002740_07849_02102015113437_9512140 |  |  | 2232996
Topco Associates, LLC | Topco Electrix | CF13EL/SPIRAL/RP4/ELX/YX | 6672 |  | CFL Bare Spiral | General Purpose Replacement | E26 (Medium) | Omnidirectional | CFL | 9 | 60 | 109 | 50 |  | 1.4 |  | 875 | 13 | 67.3 | No | 10000 | 2700 | 83 | -5 | 0.6 | -18 |  |  |  | Not for Use in Enclosed Fixtures |  |  |  | 2014-10-31 | 2015-02-02 | United States, Canada | ES_1002740_06672_02062015155002_9432306 |  |  | 2234342
Topco Associates, LLC | Topco Electrix | CF13EL/SPIRAL/RP/ELE/YX | 7850 |  | CFL Bare Spiral | General Purpose Replacement | E26 (Medium) | Omnidirectional | CFL | 9 | 60 | 109 | 50 |  | 1.4 |  | 875 | 13 | 67.3 | No | 10000 | 2700 | 83 | -5 | 0.6 | -18 |  |  |  | Not for Use in Enclosed Fixtures |  |  |  | 2014-10-31 | 2015-02-02 | United States, Canada | ES_1002740_07850_02062015155002_9145761 |  |  | 2234334
Topstar International | Topstar | Directional BR | L4-BR20D-7W |  | R20 | Reflector (Flood/Spot) | E26 (Medium) | Directional | LED | 3 | 50 | 98.1 | 63.1 |  |  |  | 550 | 7 | 78.6 | No | 25000 | 3000 | 83 | 9 | 0.9 | -20 | Dimmable | 10% | No | Damp Location Rated | No |  |  | 2016-08-01 | 2016-08-16 | United States, Canada | ES_1060037_L4-BR20D-7W_08162016151802_3782805 |  |  | 2275542
Topstar International | Topstar | Directional PAR | L4-PAR20D-7W |  | PAR20 | Reflector (Flood/Spot) | E26 (Medium) | Directional | LED | 3 | 50 | 81.1 | 62.9 | 1496 |  | 40 | 500 | 7 | 71.4 | No | 25000 | 3000 | 82 | 7 | 0.9 | -20 | Dimmable | 10% | No | Damp Location Rated | No |  |  | 2016-08-01 | 2016-08-16 | United States, Canada | ES_1060037_L4-PAR20D-7W_08162016151822_3478893 |  |  | 2275544
Topstar International | Topstar | Directional PAR | L4-PAR30D-11W-3000-40 |  | PAR30L | Reflector (Flood/Spot) | E26 (Medium) | Directional | LED | 3 | 75 | 116 | 95 | 2400 |  | 40 | 850 | 11 | 77.3 | No | 25000 | 3000 | 82 | 7 | 0.9 | -20 | Dimmable | 10% | No | Damp Location Rated | No |  |  | 2016-08-01 | 2016-08-16 | United States, Canada | ES_1060037_L4-PAR30D-11W-3000-40_08162016151846_3245980 |  |  | 2275546
Topstar International | Topstar | Directional PAR | L4-PAR38D-13W-3000-40 |  | PAR38 | Reflector (Flood/Spot) | E26 (Medium) | Directional | LED | 3 | 120 | 131 | 120 | 2253 |  | 40 | 1050 | 13 | 80.8 | No | 25000 | 3000 | 82 | 60 | 0.9 | -20 | Dimmable | 10% | No | Damp Location Rated | No |  |  | 2016-08-01 | 2016-08-16 | United States, Canada | ES_1060037_L4-PAR38D-13W-3000-40_08162016151900_2100933 |  |  | 2275548
Topstar International | Topstar | L4-A19D30C-9W-3000K | L4-A19D30C-9W-3000K |  | A19 | General Purpose Replacement | E26 (Medium) | Omnidirectional | LED | 3 | 60 | 112.3 | 64.9 |  |  |  | 800 | 9 | 88.9 | No | 25000 | 3000 | 83 | 9 | 0.9 | -20 | Dimmable | 10% |  | Damp Location Rated,Not for Use in Enclosed Fixtures |  |  |  | 2015-06-20 | 2015-07-09 | United States | ES_1060037_L4-A19D30C-9W-3000K_07132015112841_1023850 | 51 |  | 2243244
Topstar International | Topstar | L4-A19D30C-9W-3000K-GU24 | L4-A19D30C-9W-3000K-GU24 |  | A19 | General Purpose Replacement | GU24 | Omnidirectional | LED | 3 | 60 | 112.3 | 64.9 |  |  |  | 800 | 9 | 88.9 | No | 25000 | 3000 | 83 | 9 | 0.9 | -20 | Dimmable | 10% |  | Damp Location Rated,Not for Use in Enclosed Fixtures |  |  |  | 2015-06-20 | 2015-07-13 | United States | ES_1060037_L4-A19D30C-9W-3000K-GU24_07132015112441_1023850 | 51 |  | 2243235
Topstar International | Topstar | L4-A19D30C-9W-4000K | L4-A19D30C-9W-4000K |  | A19 | General Purpose Replacement | E26 (Medium) | Omnidirectional | LED | 3 | 60 | 112.3 | 64.9 |  |  |  | 800 | 9 | 88.9 | No | 25000 | 4000 | 84 | 15 | 0.9 | -20 | Dimmable | 10% |  | Damp Location Rated,Not for Use in Enclosed Fixtures |  |  |  | 2015-08-02 | 2015-08-18 | United States | ES_1060037_L4-A19D30C-9W-4000K_08182015023000_1023874 | 51 |  | 2245901
Topstar International | Topstar | L4-A19D30C-9W-4000K-GU24 | L4-A19D30C-9W-4000K-GU24 |  | A19 | General Purpose Replacement | GU24 | Omnidirectional | LED | 3 | 60 | 112.3 | 64.9 |  |  |  | 800 | 9 | 88.9 | No | 25000 | 4000 | 84 | 15 | 0.9 | -20 | Dimmable | 10% |  | Damp Location Rated,Not for Use in Enclosed Fixtures |  |  |  | 2015-08-02 | 2015-08-03 | United States | ES_1060037_L4-A19D30C-9W-4000K-GU24_08042015040330_1023866 | 51 |  | 2245004
Topstar International | Topstar | L4-A19D30C-9W-5000K | L4-A19D30C-9W-5000K |  | A19 | General Purpose Replacement | E26 (Medium) | Omnidirectional | LED | 3 | 60 | 112.3 | 64.9 |  |  |  | 800 | 9 | 88.9 | No | 25000 | 5000 | 85 | 18 | 0.9 | -20 | Dimmable | 10% |  | Damp Location Rated,Not for Use in Enclosed Fixtures |  |  |  | 2015-06-20 | 2015-07-13 | United States | ES_1060037_L4-A19D30C-9W-5000K_07132015111441_1023851 | 51 |  | 2243234
Topstar International | Topstar | L4-BR20D-7W | L4-BR20D-7W |  | R20 | Reflector (Flood/Spot) | E26 (Medium) | Directional | LED | 3 | 50 | 96.2 | 63.4 |  |  |  | 550 | 7.1 | 77.5 | No | 25000 | 3000 | 82 | 6 | 0.9 | -20 | Dimmable | 10% |  | Damp Location Rated,Not for Use in Enclosed Fixtures |  |  |  | 2015-06-20 | 2015-07-13 | United States | ES_1060037_L4-BR20D-7W_07132015112951_1023851 |  |  | 2243233
Topstar International | Topstar | L4-BR30D-11W | L4-BR30D-11W |  | BR30 | Reflector (Flood/Spot) | E26 (Medium) | Directional | LED | 3 | 65 | 128.9 | 94.7 |  |  |  | 850 | 11 | 77.3 | No | 25000 | 3000 | 82 | 9 |  | -20 | Dimmable | 10% |  | Damp Location Rated,Not for Use in Enclosed Fixtures |  |  |  | 2015-06-20 | 2015-07-13 | United States | ES_1060037_L4-BR30D-11W_07132015113221_1023851 |  |  | 2243238
Topstar International | Topstar | L4-BR40D-12W | L4-BR40D-12W |  | BR40 | Reflector (Flood/Spot) | E26 (Medium) | Directional | LED | 3 | 75 | 158.1 | 120.2 |  |  |  | 1050 | 12 | 87.5 | No | 25000 | 3000 | 82 | 10 | 1 | -20 | Dimmable | 10% |  | Damp Location Rated,Not for Use in Enclosed Fixtures |  |  |  | 2015-06-20 | 2015-07-13 | United States | ES_1060037_L4-BR40D-12W_07132015113621_1023851 |  |  | 2243239
Topstar International | Topstar | L4-PAR20D-7W | L4-PAR20D-7W |  | PAR20 | Reflector (Flood/Spot) | E26 (Medium) | Directional | LED | 3 | 50 | 81.1 | 63 | 1181 |  | 40 | 470 | 7 | 67.1 | No | 25000 | 3000 | 82 | 8 | 0.9 | -20 | Dimmable | 10% |  | Damp Location Rated,Not for Use in Enclosed Fixtures |  |  |  | 2015-06-20 | 2015-07-15 | United States | ES_1060037_L4-PAR20D-7W_07152015043000_1023853 |  |  | 2243365
Technical Consumer Products, Inc. (TCP) | TCP | LED12P30SD27KNFL95 | LED12P30SD27KNFL95 |  | PAR30 | Reflector (Flood/Spot) | E26 (Medium) | Directional | LED | 5 | 65 | 89 | 97 | 6095 |  | 25 | 650 | 12 | 54.2 | No | 25000 | 2700 | 92 | 53 | 0.9 | -30 | Dimmable | 5% |  | Damp Location Rated,Recessed Fixtures |  |  |  | 2013-06-28 | 2015-08-10 | United States, Canada | ES_20570_LED12P30SD27KNFL95_08102015180002_9602749 |  |  | 2245385
Technical Consumer Products, Inc. (TCP) | TCP | LED12P30SD30KFL | LED12P30SD30KFL |  | PAR30 | Reflector (Flood/Spot) | E26 (Medium) | Directional | LED | 5 | 75 | 121.9 | 96.5 | 1899 |  | 40 | 800 | 12 | 66.7 | No | 25000 | 3000 | 81 | 3 | 0.9 | -20 | Dimmable | 5% |  | Recessed Fixtures |  |  |  | 2013-06-28 | 2014-04-22 | United States, Canada | ES_20570_LED12P30SD30KFL_04252014202242_7362057 |  |  | 2209465
Technical Consumer Products, Inc. (TCP) | TCP | LED12P30SD30KFL95 | LED12P30SD30KFL95 |  | PAR30 | Reflector (Flood/Spot) | E26 (Medium) | Directional | LED | 5 | 65 | 89 | 97 | 5402 |  | 40 | 650 | 12 | 54.2 | No | 25000 | 3000 | 95 | 66 | 0.9 | -30 | Dimmable | 5% |  | Damp Location Rated,Recessed Fixtures |  |  |  | 2013-06-28 | 2015-07-30 | United States, Canada | ES_20570_LED12P30SD30KFL95_07302015153021_0221385 |  |  | 2244928
Technical Consumer Products, Inc. (TCP) | TCP | LED12P30SD30KSP | LED12P30SD30KSP |  | PAR30 | Reflector (Flood/Spot) | E26 (Medium) | Directional | LED | 5 | 75 | 121.9 | 96.5 | 6810 |  | 15 | 900 | 12 | 75.7 | No | 25000 | 3000 | 81 | 3 | 0.9 | -20 | Dimmable | 5% |  | Recessed Fixtures |  |  |  | 2013-06-28 | 2014-04-22 | United States, Canada | ES_20570_LED12P30SD30KSP_04252014202402_7442763 |  |  | 2209466
Technical Consumer Products, Inc. (TCP) | TCP | LED12P30SD35KFL | LED12P30SD35KFL |  | PAR30 | Reflector (Flood/Spot) | E26 (Medium) | Directional | LED | 5 | 75 | 121.9 | 96.5 | 2032 |  | 40 | 900 | 12 | 79.3 | No | 25000 | 3500 | 83 | 10 | 0.9 | -20 | Dimmable | 5% |  | Recessed Fixtures |  |  |  | 2013-06-28 | 2014-04-22 | United States, Canada | ES_20570_LED12P30SD35KFL_04252014202427_7467847 |  |  | 2209467
Technical Consumer Products, Inc. (TCP) | TCP | LED12P30SD35KNFL | LED12P30SD35KNFL |  | PAR30 | Reflector (Flood/Spot) | E26 (Medium) | Directional | LED | 5 | 75 | 121.9 | 96.5 | 5832 |  | 25 | 850 | 12 | 70.8 | No | 25000 | 3500 | 82 | 7 | 0.9 | -20 | Dimmable | 5% |  | Recessed Fixtures |  |  |  | 2013-06-28 | 2014-04-22 | United States, Canada | ES_20570_LED12P30SD35KNFL_04252014202447_7487168 |  |  | 2209468
Technical Consumer Products, Inc. (TCP) | TCP | LED12P30SD35KSP | LED12P30SD35KSP |  | PAR30 | Reflector (Flood/Spot) | E26 (Medium) | Directional | LED | 5 | 75 | 121.9 | 96.5 | 6914 |  | 15 | 850 | 12 | 70.8 | No | 25000 | 3500 | 82 | 7 | 0.9 | -20 | Dimmable | 5% |  | Recessed Fixtures |  |  |  | 2013-06-28 | 2014-04-22 | United States, Canada | ES_20570_LED12P30SD35KSP_04252014202515_7515993 |  |  | 2209469
Technical Consumer Products, Inc. (TCP) | TCP | LED12P30SD41KFL | LED12P30SD41KFL |  | PAR30 | Reflector (Flood/Spot) | E26 (Medium) | Directional | LED | 5 | 75 | 121.9 | 96.5 | 2235 |  | 40 | 1000 | 12 | 71.8 | No | 25000 | 4000 | 83 | 11 | 0.9 | -20 | Dimmable | 5% |  | Recessed Fixtures |  |  |  | 2013-06-28 | 2014-04-22 | United States, Canada | ES_20570_LED12P30SD41KFL_04252014202540_7540682 |  |  | 2209470
Technical Consumer Products, Inc. (TCP) | TCP | LED12P30SD41KNFL | LED12P30SD41KNFL |  | PAR30 | Reflector (Flood/Spot) | E26 (Medium) | Directional | LED | 5 | 75 | 121.9 | 96.5 | 7159 |  | 25 | 1000 | 12 | 85.7 | No | 25000 | 4000 | 82 | 9 | 0.9 | -20 | Dimmable | 5% |  | Recessed Fixtures |  |  |  | 2013-06-28 | 2014-04-22 | United States, Canada | ES_20570_LED12P30SD41KNFL_04252014202600_7560535 |  |  | 2209471
Technical Consumer Products, Inc. (TCP) | TCP | LED12P30SD41KNFLB | LED12P30SD41KNFLB |  | PAR30 | Reflector (Flood/Spot) | E26 (Medium) | Directional | LED | 5 | 75 | 121.9 | 96.5 | 7159 |  | 25 | 1000 | 12 | 83.3 | No | 25000 | 4000 | 82 | 9 | 0.9 | -20 | Dimmable | 5% |  | Recessed Fixtures |  |  |  | 2013-06-28 | 2014-08-07 | United States, Canada | ES_20570_LED12P30SD41KNFLB_08072014184239_6959104 |  |  | 2217158
Technical Consumer Products, Inc. (TCP) | TCP | LED13A21DOD27K | LED13A21DOD27K |  | A19 | General Purpose Replacement | E26 (Medium) | Omnidirectional | LED | 5 | 75 | 135 | 78 |  |  |  | 1100 | 13.3 | 83 | No | 25000 | 2700 | 83 | 22 | 0.9 | -29 | Dimmable | 5% |  | Recessed Fixtures |  |  |  | 2014-08-01 | 2014-10-20 | United States, Canada | ES_20570_LED13A21DOD27K_10212014042028_5228475 | 61.7 |  | 2222833
Technical Consumer Products, Inc. (TCP) | TCP | LED13A21DOD30K | LED13A21DOD30K | LED13A21DOD30K,LED13A21DOD30K, | A19 | General Purpose Replacement | E26 (Medium) | Omnidirectional | LED | 5 | 75 | 135 | 78 |  |  |  | 1125 | 13.5 | 83.3 | No | 25000 | 3000 | 84 | 23 | 0.9 | -30 | Dimmable | 5% |  | Damp Location Rated,Recessed Fixtures |  |  |  | 2014-08-01 | 2015-05-08 | United States, Canada | ES_20570_LED13A21DOD30K_05082015131010_0610108 | 61.5 |  | 2238900
Technical Consumer Products, Inc. (TCP) | TCP | LED13A21DOD41K | LED13A21DOD41K |  | A19 | General Purpose Replacement | E26 (Medium) | Omnidirectional | LED | 5 | 75 | 135 | 78 |  |  |  | 1150 | 13.4 | 86 | No | 25000 | 4000 | 83 | 24 | 0.9 | -30 | Dimmable | 5% |  | Recessed Fixtures |  |  |  | 2014-08-01 | 2015-03-07 | United States, Canada | ES_20570_LED13A21DOD41K_03072015140353_7033822 | 61.6 |  | 2234377
Technical Consumer Products, Inc. (TCP) | TCP | LED13A21DOD50K | LED13A21DOD50K |  | A21 | General Purpose Replacement | E26 (Medium) | Omnidirectional | LED | 5 | 75 | 134.9 | 78 |  |  |  | 1175 | 13.3 | 88 | No | 25000 | 5000 | 83 | 9 | 0.9 | -29 | Dimmable | 5% |  | Other,Table Lamp, vanity |  |  |  | 2014-08-01 | 2014-10-20 | United States, Canada | ES_20570_LED13A21DOD50K_10212014042132_5292416 | 61.7 |  | 2222835
Technical Consumer Products, Inc. (TCP) | TCP | LED14P3027KFL | LED14P3027KFL |  | PAR30 | Reflector (Flood/Spot) | E26 (Medium) | Directional | LED | 5 | 90 | 121.9 | 96.5 | 2322 |  | 40 | 850 | 14 | 62.1 | No | 25000 | 2700 | 85 | 13 | 0.8 | -20 |  |  |  | Recessed Fixtures |  |  |  | 2013-06-27 | 2014-04-18 | United States, Canada | ES_20570_LED14P3027KFL_04252014144411_7051813 |  |  | 2209394
Technical Consumer Products, Inc. (TCP) | TCP | LED14P3027KNFL | LED14P3027KNFL |  | PAR30 | Reflector (Flood/Spot) | E26 (Medium) | Directional | LED | 5 | 90 | 122 | 97 | 5266 |  | 25 | 900 | 14 | 64.2 | No | 25000 | 2700 | 82 | 13 | 0.9 | -30 |  |  |  | Recessed Fixtures |  |  |  | 2013-06-10 | 2014-09-08 | United States, Canada | ES_20570_LED14P3027KNFL_09112014025604_4164054 |  |  | 2219497
Technical Consumer Products, Inc. (TCP) | TCP | LED14P3027KSP | LED14P3027KSP |  | PAR30 | Reflector (Flood/Spot) | E26 (Medium) | Directional | LED | 5 | 90 | 121.9 | 96.5 | 7068 |  | 15 | 1040 | 14 | 83 | No | 25000 | 2700 | 84 | 12 | 0.8 | -20 |  |  |  | Recessed Fixtures |  |  |  | 2013-06-27 | 2014-04-18 | United States, Canada | ES_20570_LED14P3027KSP_04252014144547_7147511 |  |  | 2209383
Technical Consumer Products, Inc. (TCP) | TCP | LED14P3030KFL | LED14P3030KFL |  | PAR30 | Reflector (Flood/Spot) | E26 (Medium) | Directional | LED | 5 | 90 | 121.9 | 96.5 | 2211 |  | 40 | 1070 | 14 | 76.4 | No | 25000 | 3000 | 81 | 2 | 0.8 | -20 |  |  |  | Recessed Fixtures |  |  |  | 2013-06-27 | 2014-04-18 | United States, Canada | ES_20570_LED14P3030KFL_04252014144257_6977397 |  |  | 2209395
Technical Consumer Products, Inc. (TCP) | TCP | LED14P3030KNFL | LED14P3030KNFL |  | PAR30 | Reflector (Flood/Spot) | E26 (Medium) | Directional | LED | 5 | 90 | 121.9 | 96.5 | 3898 |  | 25 | 1070 | 14 | 76.4 | No | 25000 | 3000 | 82 | 4 | 0.8 | -20 |  |  |  | Recessed Fixtures |  |  |  | 2013-06-27 | 2014-04-18 | United States, Canada | ES_20570_LED14P3030KNFL_04252014144619_7179262 |  |  | 2209384
Technical Consumer Products, Inc. (TCP) | TCP | LED14P3035KFL | LED14P3035KFL |  | PAR30 | Reflector (Flood/Spot) | E26 (Medium) | Directional | LED | 5 | 90 | 121.9 | 96.5 | 7177 |  | 40 | 1125 | 14 | 81.6 | No | 25000 | 3500 | 82 | 8 | 0.8 | -20 |  |  |  | Recessed Fixtures |  |  |  | 2013-06-27 | 2014-04-18 | United States, Canada | ES_20570_LED14P3035KFL_04252014144903_7343043 |  |  | 2209396
Technical Consumer Products, Inc. (TCP) | TCP | LED14P3035KNFL | LED14P3035KNFL |  | PAR30 | Reflector (Flood/Spot) | E26 (Medium) | Directional | LED | 5 | 90 | 121.9 | 96.5 | 2425 |  | 25 | 1125 | 14 | 80.9 | No | 25000 | 3500 | 82 | 7 | 0.8 | -20 |  |  |  | Recessed Fixtures |  |  |  | 2013-06-27 | 2014-04-18 | United States, Canada | ES_20570_LED14P3035KNFL_04252014144812_7292367 |  |  | 2209386
The Home Depot | EcoSmart | 5bHPR500STW1D18 | 1001654137 |  | PAR20 | Reflector (Flood/Spot) | E26 (Medium) | Directional | LED | 5 | 50 | 81 | 63 | 990 |  | 40 | 450 | 5.5 | 81.8 | No | 25000 | 3000 | 82 | 7 | 1 | -20 | Dimmable | 10% | No | None | No |  |  | 2016-07-01 | 2016-07-13 | United States | ES_31912_1001654137_07252016155356_1771449 |  |  | 2273415
The Home Depot | EcoSmart | 5bHPR500STW1D18 | 1001654137 |  | PAR20 | Reflector (Flood/Spot) | E26 (Medium) | Directional | LED | 5 | 50 | 81 | 63 | 990 |  | 40 |  | 5.5 | 81.8 | No | 25000 | 3000 | 82 | 7 | 1 | -20 | Dimmable | 10% |  | None |  |  |  | 2015-12-05 | 2015-12-09 | United States | ES_31912_1001654137_12102015130645_8300924 |  |  | 2254610
The Home Depot | EcoSmart | 5bHPR500STW1D19 | 1001654138 |  | PAR20 | Reflector (Flood/Spot) | E26 (Medium) | Directional | LED | 5 | 50 | 81 | 63 | 917 |  | 40 | 470 | 5.5 | 85.4 | No | 25000 | 5000 | 82 | 6 | 1 | -20 | Dimmable | 10% | No | None | No |  |  | 2016-07-01 | 2016-07-13 | United States | ES_31912_1001654138_07252016155356_1073835 |  |  | 2273416
The Home Depot | EcoSmart | 5bHPR500STW1D19 | 1001654138 |  | PAR20 | Reflector (Flood/Spot) | E26 (Medium) | Directional | LED | 5 | 50 | 81 | 63 | 917 |  | 40 |  | 5.5 | 85.4 | No | 25000 | 5000 | 82 | 6 | 1 | -20 | Dimmable | 10% |  | None |  |  |  | 2015-12-05 | 2015-12-09 | United States | ES_31912_1001654138_12102015130645_9390063 |  |  | 2254611
The Home Depot | EcoSmart | 5bHPR650STW1D29 | 1001653667 |  | PAR30L | Reflector (Flood/Spot) | E26 (Medium) | Directional | LED | 5 | 75 | 111 | 95 | 1701 |  | 40 |  | 9.5 | 68.4 | No | 25000 | 3000 | 82 | 6 | 1 | -20 | Dimmable | 10% |  | None |  |  |  | 2015-12-05 | 2015-12-09 | United States | ES_31912_1001653667_12102015130655_2625129 |  |  | 2254608
The Home Depot | EcoSmart | 5bHPR650STW1D29 | 1001653667 |  | PAR30L | Reflector (Flood/Spot) | E26 (Medium) | Directional | LED | 5 | 75 | 111.4 | 94.6 | 1701 |  | 40 | 665 | 9.5 | 70 | No | 25000 | 3000 | 82 | 6 | 1 | -20 | Dimmable | 10% | No | None | No |  |  | 2016-07-10 | 2016-07-12 | United States | ES_31912_1001653667_07212016153647_8654697 |  |  | 2272893
The Home Depot | EcoSmart | 5bHPR650STW1D30 | 1001653675 |  | PAR30L | Reflector (Flood/Spot) | E26 (Medium) | Directional | LED | 5 | 75 | 111 | 95 | 1755 |  | 40 |  | 9.5 | 71.6 | No | 25000 | 5000 | 85 | 20 | 1 | -20 | Dimmable | 10% |  | None |  |  |  | 2015-12-05 | 2015-12-09 | United States | ES_31912_1001653675_12102015130655_8100956 |  |  | 2254609
The Home Depot | EcoSmart | 5bHPR650STW1D30 | 1001653675 |  | PAR30L | Reflector (Flood/Spot) | E26 (Medium) | Directional | LED | 5 | 75 | 111.4 | 94.6 | 1755 |  | 40 | 665 | 9.5 | 70 | No | 25000 | 5000 | 85 | 20 | 1 | -20 | Dimmable | 10% | No | None | No |  |  | 2016-07-10 | 2016-07-12 | United States | ES_31912_1001653675_07212016153647_3247034 |  |  | 2272894
The Home Depot | EcoSmart | 5bSA1100STQ1D01 | 1001653693 |  | A19 | General Purpose Replacement | E26 (Medium) | Omnidirectional | LED | 5 | 75 | 116 | 60 |  |  |  | 1100 | 11 | 100 | No | 25000 | 2700 | 81 | 3 | 1 | -20 | Dimmable | 3% | No | None | No |  |  | 2016-05-25 | 2016-06-02 | United States | ES_31912_1001653693_06132016134541_8210335 | 64 |  | 2269491
The Home Depot | EcoSmart | 5bSA1100STQ1D01 | 1001653693 |  | A19 | General Purpose Replacement | E26 (Medium) | Omnidirectional | LED | 5 | 75 | 116 | 60 |  |  |  | 1100 | 11 | 100 | No | 25000 | 2700 | 81 | 7 | 1 | -20 | Dimmable | 3% | No | None | No |  |  | 2016-05-25 | 2016-06-02 | United States | ES_31912_1001653693_06132016134522_1234361 | 64 |  | 2269493
The Home Depot | EcoSmart | 5bSA1100STQ1D01 | 1001653693 |  | A19 | General Purpose Replacement | E26 (Medium) | Omnidirectional | LED | 5 | 75 | 116 | 60 |  |  |  | 1100 | 11.4 | 96.2 | No | 25000 | 2700 | 81 | 3 | 1 | -20 | Dimmable | 10% |  | Not for Use in Enclosed Fixtures |  |  |  | 2015-12-25 | 2015-12-31 | United States | ES_31912_1001653693_01052016140309_8405644 | 63.6 |  | 2256011
The Home Depot | EcoSmart | 5bSA1100STQ1D01 | 1001653693 |  | A19 | General Purpose Replacement | E26 (Medium) | Omnidirectional | LED | 5 | 75 | 116 | 70 |  |  |  | 1100 | 11.5 | 95.8 | No | 25000 | 2700 | 81 | 1 | 1 | -20 | Dimmable | 10% |  | None |  |  |  | 2015-12-05 | 2015-12-09 | United States | ES_31912_1001653693_12102015131822_8115649 | 63.5 |  | 2254625
The Home Depot | EcoSmart | 5bSA1100STQ1D03 | 1001653683 |  | A19 | General Purpose Replacement | E26 (Medium) | Omnidirectional | LED | 5 | 75 | 116 | 60 |  |  |  | 1150 | 11 | 104.5 | No | 25000 | 5000 | 83 | 9 | 1 | -20 | Dimmable | 3% | No | None | No |  |  | 2016-05-25 | 2016-06-02 | United States | ES_31912_1001653683_06132016134522_1915542 | 64 |  | 2269494
The Home Depot | EcoSmart | 5bSA1100STQ1D03 | 1001653683 |  | A19 | General Purpose Replacement | E26 (Medium) | Omnidirectional | LED | 5 | 75 | 116 | 60 |  |  |  | 1150 | 11 | 104.5 | No | 25000 | 5000 | 85 | 19 | 1 | -20 | Dimmable | 3% | No | None | No |  |  | 2016-05-25 | 2016-06-02 | United States | ES_31912_1001653683_06132016134541_7572524 | 64 |  | 2269492
The Home Depot | EcoSmart | 5bSA1100STQ1D03 | 1001653683 |  | A19 | General Purpose Replacement | E26 (Medium) | Omnidirectional | LED | 5 | 75 | 116 | 60 |  |  |  | 1150 | 11.8 | 97.2 | No | 25000 | 5000 | 85 | 19 | 1 | -20 | Dimmable | 10% |  | Not for Use in Enclosed Fixtures |  |  |  | 2015-12-25 | 2015-12-31 | United States | ES_31912_1001653683_01052016140309_3604938 | 63.2 |  | 2256012
The Home Depot | EcoSmart | 5bSA1100STQ1D03 | 1001653683 |  | A19 | General Purpose Replacement | E26 (Medium) | Omnidirectional | LED | 5 | 75 | 116 | 70 |  |  |  | 1150 | 11.6 | 98.7 | No | 25000 | 5000 | 84 | 14 | 1 | -20 | Dimmable | 10% |  | None |  |  |  | 2015-12-05 | 2015-12-09 | United States | ES_31912_1001653683_12102015131822_3015317 | 63.4 |  | 2254626
The Home Depot | EcoSmart | 5bSA1600STQ1D01 | 1001654076 |  | A21 | General Purpose Replacement | E26 (Medium) | Omnidirectional | LED | 5 | 100 | 133.6 | 66.6 |  |  |  | 1600 | 15 | 106.7 | No | 25000 | 2700 | 81 | 2 | 1 | -20 | Dimmable | 10% | No | None | No |  |  | 2016-05-25 | 2016-06-07 | United States | ES_31912_1001654076_06132016134558_1640157 | 85 |  | 2269489
The Home Depot | EcoSmart | 5bSA1600STQ1D01 | 1001654076 |  | A21 | General Purpose Replacement | E26 (Medium) | Omnidirectional | LED | 5 | 100 | 134 | 67 |  |  |  | 1600 | 15.4 | 104 | No | 25000 | 2700 | 81 | 2 | 1 | -20 | Dimmable | 10% |  | Not for Use in Enclosed Fixtures |  |  |  | 2015-12-25 | 2015-12-31 | United States | ES_31912_1001654076_01052016140320_7953334 | 84.6 |  | 2256009
The Home Depot | EcoSmart | 5bSA1600STQ1D01 | 1001654076 |  | A21 | General Purpose Replacement | E26 (Medium) | Omnidirectional | LED | 5 | 100 | 134 | 67 |  |  |  | 1600 | 15.5 | 103.4 | No | 25000 | 2700 | 81 | 2 | 1 | -20 | Dimmable | 10% |  | None |  |  |  | 2015-12-05 | 2015-12-09 | United States | ES_31912_1001654076_12102015131834_4201930 | 84.5 |  | 2254623
The Home Depot | EcoSmart | 5bSA1600STQ1D03 | 1001654075 |  | A21 | General Purpose Replacement | E26 (Medium) | Omnidirectional | LED | 5 | 100 | 133.6 | 66.6 |  |  |  | 1638 | 15 | 109 | No | 25000 | 5000 | 86 | 26 | 1 | -20 | Dimmable | 10% | No | None | No |  |  | 2016-05-25 | 2016-06-07 | United States | ES_31912_1001654075_06132016134558_6310633 | 85 |  | 2269490
The Home Depot | EcoSmart | 5bSA1600STQ1D03 | 1001654075 |  | A21 | General Purpose Replacement | E26 (Medium) | Omnidirectional | LED | 5 | 100 | 134 | 67 |  |  |  | 1638 | 15.7 | 104.3 | No | 25000 | 5000 | 86 | 26 | 1 | -20 | Dimmable | 10% |  | Not for Use in Enclosed Fixtures |  |  |  | 2015-12-25 | 2015-12-31 | United States | ES_31912_1001654075_01052016140320_4017632 | 84.3 |  | 2256010
The Home Depot | EcoSmart | 5bSA1600STQ1D03 | 1001654075 |  | A21 | General Purpose Replacement | E26 (Medium) | Omnidirectional | LED | 5 | 100 | 134 | 67 |  |  |  | 1663 | 15.6 | 104.7 | No | 25000 | 5000 | 84 | 15 | 1 | -20 | Dimmable | 10% |  | None |  |  |  | 2015-12-05 | 2015-12-09 | United States | ES_31912_1001654075_12102015131834_1600762 | 84.4 |  | 2254624
The Home Depot | EcoSmart | 5bSA1600STQ1P01 | 1001654095 |  | A21 | General Purpose Replacement | E26 (Medium) | Omnidirectional | LED | 5 | 100 | 134 | 67 |  |  |  | 1500 | 14.5 | 103.4 | Yes | 25000 | 2700 | 81 | 3 | 1 | -20 |  |  | No | None | No |  |  | 2016-05-25 | 2016-06-02 | United States | ES_31912_1001654095_06132016134647_4580489 | 85.5 |  | 2269485
The Home Depot | EcoSmart | 5bSA1600STQ1P01 | 1001654095 |  | A21 | General Purpose Replacement | E26 (Medium) | Omnidirectional | LED | 5 | 100 | 134 | 67 |  |  |  | 1500 | 14.5 | 103.4 | Yes | 25000 | 2700 | 82 | 7 | 1 | -20 |  |  | No | None | No |  |  | 2016-05-25 | 2016-06-02 | United States | ES_31912_1001654095_06132016134618_5505656 | 85.5 |  | 2269487
The Home Depot | EcoSmart | ESBR314IB2 | ESBR314IB2 |  | CFL Reflector | Reflector (Flood/Spot) | E26 (Medium) | Directional | CFL | 9 | 65 | 137 | 94 |  | 1.3 |  | 740 | 14.4 | 46.4 | No | 10000 | 2700 | 82 | -5 | 0.6 | -29 |  |  |  | Recessed Fixtures |  |  |  | 2014-01-13 | 2014-09-23 | United States, Canada | ES_31912_ESBR314IB2_09242014023846_6326659 |  |  | 2220310
The Home Depot | EcoSmart | ESBR316250K | ESBR316250K |  | CFL Reflector | Reflector (Flood/Spot) | E26 (Medium) | Directional | CFL | 3 | 65 | 150 | 69 |  | 1.5 |  | 700 | 16.1 | 43.4 | No | 10000 | 5000 | 84 | 33 | 0.6 | -29 |  |  |  | Recessed Fixtures |  |  |  | 2014-01-13 | 2014-09-16 | United States, Canada | ES_31912_ESBR316250K_09202014161916_9956092 |  |  | 2219905
The Home Depot | EcoSmart | G25 Classic Filament | ECS G25 40WE W27 FIL 120 3PK | ,1001 757 396, | G25 | Globe | E26 (Medium) | Decorative | LED | 5 | 40 | 112.7 | 79.5 |  |  |  | 450 | 4.5 | 100 | No | 25000 | 2700 | 81 | 5 | 0.9 | -18 | Dimmable | 20% |  | Damp Location Rated |  |  |  | 2016-05-31 | 2016-06-02 | United States | ES_31912_ECS G25 40WE W27 FIL 120 3PK_06022016135105_5465468 |  |  | 2268718
The Home Depot | EcoSmart | G25 Classic Filament | ECS G25 60WE W27 FIL 120 3PK | ,1001 757 401, | G25 | Globe | E26 (Medium) | Decorative | LED | 5 | 60 | 112.2 | 79.6 |  |  |  | 560 | 5.5 | 103.1 | No | 25000 | 2700 | 82 | 3 | 0.9 | -18 | Dimmable | 19% |  | Damp Location Rated |  |  |  | 2016-05-31 | 2016-06-02 | United States | ES_31912_ECS G25 60WE W27 FIL 120 3PK_06022016140059_6059491 |  |  | 2268721
The Home Depot | EcoSmart | LED Bulb | C35C 4.5W E12 DIM |  | Decorative: Other | Decorative | E12 (Candelabra) | Decorative | LED | 3 | 40 | 111.9 | 35.6 |  |  |  | 450 | 4.5 | 104.4 | No | 15000 | 2700 | 83 | 15 | 0.9 | -20 | Dimmable | 1% |  | Damp Location Rated,Enclosed Fixtures,Recessed Fixtures |  |  |  | 2016-06-30 | 2016-06-28 | United States, Australia, New Zealand, Switzerland, Europe, Taiwan, Japan, Canada | ES_31912_C35C 4.5W E12 DIM_06282016203217_3263640 |  |  | 2271073
The Home Depot | EcoSmart | LED Bulb | C35C 4.5W E12 DIM 5000K |  | Decorative: Other | Decorative | E12 (Candelabra) | Decorative | LED | 3 | 40 | 111.9 | 35.6 |  |  |  | 450 | 4.5 | 104.4 | No | 15000 | 5000 | 86 | 21 | 0.9 | -20 | Dimmable | 1% |  | Damp Location Rated,Enclosed Fixtures,Recessed Fixtures |  |  |  | 2016-06-30 | 2016-06-28 | United States, Australia, New Zealand, Switzerland, Europe, Taiwan, Japan, Canada | ES_31912_C35C 4.5W E12 DIM 5000K_06282016203311_6433763 |  |  | 2271075
The Home Depot | EcoSmart | LED Bulb | C35C 4.5W E26 DIM |  | Decorative: Other | Decorative | E26 (Medium) | Decorative | LED | 3 | 40 | 89.6 | 35.6 |  |  |  | 450 | 4.5 | 104.4 | No | 15000 | 2700 | 83 | 14 | 0.9 | -20 | Dimmable | 1% |  | Damp Location Rated,Enclosed Fixtures,Recessed Fixtures |  |  |  | 2016-06-30 | 2016-06-28 | United States, Australia, New Zealand, Switzerland, Europe, Taiwan, Japan, Canada | ES_31912_C35C 4.5W E26 DIM_06282016203259_9853574 |  |  | 2271074
The Home Depot | EcoSmart | LED Bulb | C35C 4.5W E26 DIM 5000K |  | Decorative: Other | Decorative | E26 (Medium) | Decorative | LED | 3 | 40 | 89.6 | 35.6 |  |  |  | 450 | 4.5 | 104.4 | No | 15000 | 5000 | 86 | 19 | 0.9 | -20 | Dimmable | 1% |  | Damp Location Rated,Enclosed Fixtures,Recessed Fixtures |  |  |  | 2016-06-30 | 2016-06-28 | United States, Australia, New Zealand, Switzerland, Europe, Taiwan, Japan, Canada | ES_31912_C35C 4.5W E26 DIM 5000K_06282016203320_1405995 |  |  | 2271076
The Home Depot | EcoSmart | LED lamp | 502000127YY | ,,502000127YY; (â€œYYâ€units in a retail package, If 1pc/pack, it will be â€œ01â€) | B10 | Decorative | E12 (Candelabra) | Decorative | LED | 5 | 40 | 103 | 36 |  |  |  | 350 | 5 | 70 | No | 25000 | 2700 | 82 | 11 | 0.9 | -18 | Dimmable | 20% | No | None | No |  |  | 2016-02-15 | 2016-02-02 | Canada | ES_31912_502000127YY_03072016131144_6470719 |  |  | 2261871
The Home Depot | EcoSmart | LED lamp | 502000150YY | ,,502000150YY; (â€œYYâ€units in a retail package, If 1pc/pack, it will be â€œ01â€) | B10 | Decorative | E12 (Candelabra) | Decorative | LED | 5 | 40 | 103 | 36 |  |  |  | 350 | 5 | 70 | No | 25000 | 5000 | 85 | 18 | 0.9 | -18 | Dimmable | 20% | No | None | No |  |  | 2016-02-15 | 2016-02-02 | Canada | ES_31912_502000150YY_03072016131313_6174621 |  |  | 2261872
The Home Depot | EcoSmart | LED lamp | 502050130YY | ,,"YY" for units in a retail package. If one piece/pack, it will be "01"" | PAR16 | Reflector (Flood/Spot) | GU10 | Directional | LED | 5 | 50 | 59 | 50 | 1031 |  | 30 |  | 6 | 66.7 | No | 25000 | 3000 | 83 | 15 | 0.9 | -18 | Dimmable | 20% |  | None |  |  |  | 2015-07-20 | 2015-07-22 | Canada | ES_31912_502050130YY_08052015142349_1106799 |  |  | 2245141
The Home Depot | EcoSmart | LED lamp | 502050150YY | ,,"YY" for units in a retail package. If one piece/pack, it will be "01"" | PAR16 | Reflector (Flood/Spot) | GU10 | Directional | LED | 5 | 50 | 59 | 50 | 1027 |  | 30 |  | 6 | 66.7 | No | 25000 | 5000 | 86 | 25 | 0.9 | -18 | Dimmable | 20% |  | None |  |  |  | 2015-07-20 | 2015-07-22 | Canada | ES_31912_502050150YY_08052015142349_2537805 |  |  | 2245142
The Home Depot | EcoSmart | LED lamp | 502050230YY | ,,"YY" for units in a retail package. If one piece/pack, it will be "01"" | PAR16 | Reflector (Flood/Spot) | E26 (Medium) | Directional | LED | 5 | 50 | 70 | 50 | 1031 |  | 30 |  | 6 | 66.7 | No | 25000 | 3000 | 83 | 15 | 0.9 | -18 | Dimmable | 20% |  | None |  |  |  | 2015-07-20 | 2015-07-22 | Canada | ES_31912_502050230YY_08052015142349_8573230 |  |  | 2245139
The Home Depot | EcoSmart | LED lamp | 502050250YY | ,,"YY" for units in a retail package. If one piece/pack, it will be "01"" | PAR16 | Reflector (Flood/Spot) | E26 (Medium) | Directional | LED | 5 | 50 | 70 | 50 | 1027 |  | 30 |  | 6 | 66.7 | No | 25000 | 5000 | 86 | 25 | 0.9 | -18 | Dimmable | 20% |  | None |  |  |  | 2015-07-20 | 2015-07-22 | Canada | ES_31912_502050250YY_08052015142349_4983221 |  |  | 2245140
The Home Depot | EcoSmart | LED lamp | 502060130YY | ,,"YY" for units in a retail package | MR16 | Reflector (Flood/Spot) | GU5.3 | Directional | LED | 5 | 35 | 50.5 | 50 | 1203 |  | 30 | 400 | 7 | 57.1 | No | 25000 | 3000 | 83 | 13 | 0.9 | -18 | Dimmable | 20% |  | None |  |  |  | 2015-08-07 | 2015-08-07 | Canada | ES_31912_502060130YY_08172015165907_4766726 |  |  | 2246261
The Home Depot | EcoSmart | LED lamp | 502060150YY | ,,"YY" for units in a retail package | MR16 | Reflector (Flood/Spot) | GU5.3 | Directional | LED | 5 | 35 | 50.5 | 50 | 1243 |  | 30 | 400 | 7 | 57.1 | No | 25000 | 5000 | 84 | 16 | 0.9 | -18 | Dimmable | 20% |  | None |  |  |  | 2015-08-07 | 2015-08-07 | Canada | ES_31912_502060150YY_08172015165907_6526460 |  |  | 2246262
The Home Depot | EcoSmart | LED lamp | 502170130YY | ,,"YY" for units in a retail package. If one piece/pack, it will be "01"" | PAR20 | Reflector (Flood/Spot) | E26 (Medium) | Directional | LED | 5 | 50 | 84 | 65 | 1456 |  | 30 |  | 7 | 64.3 | No | 25000 | 3000 | 83 | 13 | 0.9 | -18 | Dimmable | 20% |  | None |  |  |  | 2015-07-20 | 2015-07-02 | Canada | ES_31912_502170130YY_08052015142235_6143336 |  |  | 2245137
The Home Depot | EcoSmart | LED lamp | 502170150YY | ,,"YY" for units in a retail package. If one piece/pack, it will be "01"" | PAR20 | Reflector (Flood/Spot) | E26 (Medium) | Directional | LED | 5 | 50 | 84 | 65 | 1439 |  | 30 |  | 7 | 64.3 | No | 25000 | 5000 | 85 | 22 | 0.9 | -18 | Dimmable | 20% |  | None |  |  |  | 2015-07-20 | 2015-07-02 | Canada | ES_31912_502170150YY_08052015142235_5009071 |  |  | 2245138
The Home Depot | EcoSmart | LED lamp | 502460127YY | ,,502460127YY(â€œYYâ€units in a retail package, If 1pc/pack, it will be â€œ01â€) | BR30 | Reflector (Flood/Spot) | E26 (Medium) | Directional | LED | 5 | 65 | 135 | 96 |  |  |  | 650 | 9 | 72.2 | No | 25000 | 2700 | 81 | 4 | 0.9 | -18 | Dimmable | 20% | No | None | No |  |  | 2016-03-15 | 2016-03-14 | Canada | ES_31912_502460127YY_03232016130712_1945584 |  |  | 2262932
The Home Depot | EcoSmart | LED lamp | 502460150YY | ,,502460150YY(â€œYYâ€units in a retail package, If 1pc/pack, it will be â€œ01â€) | BR30 | Reflector (Flood/Spot) | E26 (Medium) | Directional | LED | 5 | 65 | 135 | 96 |  |  |  | 650 | 9 | 72.2 | No | 25000 | 5000 | 85 | 18 | 0.9 | -18 | Dimmable | 20% | No | None | No |  |  | 2016-03-15 | 2016-03-14 | Canada | ES_31912_502460150YY_03232016130753_3472747 |  |  | 2262933
Topstar International | Topstar | L4-PAR30D-12W | L4-PAR30D-12W |  | PAR30L | Reflector (Flood/Spot) | E26 (Medium) | Directional | LED | 3 |  | 116 | 94.7 | 2337 |  | 40 | 850 | 12 | 70.8 | No | 25000 | 3000 | 83 | 12 | 1 | -20 | Dimmable | 10% |  | Damp Location Rated,Not for Use in Enclosed Fixtures |  |  |  | 2015-06-20 | 2015-07-13 | United States | ES_1060037_L4-PAR30D-12W_07132015120841_1023851 |  |  | 2243240
Topstar International | Topstar | L4-PAR38D-15W | L4-PAR38D-15W |  | PAR38 | Reflector (Flood/Spot) | E26 (Medium) | Directional | LED | 3 |  | 130.9 | 119.6 | 3062 |  | 40 | 1050 | 15 | 70 | No | 25000 | 3000 | 82 | 8 | 1 | -20 | Dimmable | 10% |  | Damp Location Rated,Not for Use in Enclosed Fixtures |  |  |  | 2015-05-08 | 2015-07-13 | United States | ES_1060037_L4-PAR38D-15W_07132015013330_1023852 |  |  | 2243241
Topstar International | Topstar | L5-A19D30-9W-30-GU24 | L5-A19D30-9W-30-GU24 |  | A19 | General Purpose Replacement | GU24 | Omnidirectional | LED | 3 | 60 | 109.4 | 60 |  |  |  | 800 | 9 | 88.9 | No | 25000 | 3000 | 83 | 10 | 0.9 | -20 | Dimmable | 10% |  | Damp Location Rated,Not for Use in Enclosed Fixtures |  |  |  | 2015-12-10 | 2015-12-23 | United States | ES_1060037_L5-A19D30-9W-30-GU24_12282015122001_1023946 | 51 |  | 2255592
Topstar International | Topstar | L5-A19D30-9W-40 | L5-A19D30-9W-40 |  | A19 | General Purpose Replacement | E26 (Medium) | Omnidirectional | LED | 3 | 60 | 110.7 | 59.5 |  |  |  | 800 | 9 | 88.9 | No | 25000 | 4000 | 85 | 17 | 0.9 | -20 | Dimmable | 10% |  | Damp Location Rated,Not for Use in Enclosed Fixtures |  |  |  | 2015-10-20 | 2015-11-04 | United States | ES_1060037_L5-A19D30-9W-40_11042015031440_1023923 | 51 |  | 2251687
Topstar International | Topstar | L5-A19D30-9W-40-GU24 | L5-A19D30-9W-40-GU24 |  | A19 | General Purpose Replacement | GU24 | Omnidirectional | LED | 3 | 60 | 109.4 | 60 |  |  |  | 800 | 9 | 88.9 | No | 25000 | 4000 | 84 | 12 | 0.9 | -20 | Dimmable | 10% |  | Damp Location Rated,Not for Use in Enclosed Fixtures |  |  |  | 2016-01-22 | 2016-02-08 | United States | ES_1060037_L5-A19D30-9W-40-GU24_02172016013730_1023965 | 51 |  | 2260235
Topstar International | Topstar | Omni Directional A19 | L6-A19D-11W-30 |  | A19 | General Purpose Replacement | E26 (Medium) | Omnidirectional | LED | 3 | 75 | 112.1 | 63 |  |  |  | 1100 | 11 | 100 | No | 25000 | 3000 | 84 | 11 | 0.9 | -20 | Dimmable | 10% | No | Damp Location Rated,Not for Use in Recessed Fixtures | No |  |  | 2016-07-07 | 2016-07-05 | United States, Canada | ES_1060037_L6-A19D-11W-30_07052016175401_2394091 | 64 |  | 2271994
Topstar International | Topstar | Omni Directional A19 | L6-A19D-9W-30 |  | A19 | General Purpose Replacement | E26 (Medium) | Omnidirectional | LED | 3 | 60 | 111.3 | 60.2 |  |  |  | 800 | 9 | 88.9 | No | 25000 | 3000 | 82 | 7 | 0.9 | -20 | Dimmable | 10% | No | Damp Location Rated,Not for Use in Recessed Fixtures | No |  |  | 2016-07-07 | 2016-07-05 | United States, Canada | ES_1060037_L6-A19D-9W-30_07052016175446_3458012 | 51 |  | 2271996
Topstar International | Topstar | Omni Directional A19 | L6-A19D-9W-30-GU24 |  | A19 | General Purpose Replacement | GU24 | Omnidirectional | LED | 3 | 60 | 111.2 | 60.2 |  |  |  | 800 | 9 | 88.9 | No | 25000 | 3000 | 83 | 9 | 0.9 | -20 | Dimmable | 10% | No | Damp Location Rated,Not for Use in Recessed Fixtures | No |  |  | 2016-07-07 | 2016-07-05 | United States, Canada | ES_1060037_L6-A19D-9W-30-GU24_07052016175446_3458012 | 51 |  | 2271997
Topstar International | Topstar | Omni Directional A19 | L6-A19D-9W-40 |  | A19 | General Purpose Replacement | E26 (Medium) | Omnidirectional | LED | 3 | 60 | 111.9 | 59.9 |  |  |  | 800 | 9 | 88.9 | No | 25000 | 4000 | 83 | 14 | 0.9 | -20 | Dimmable | 10% | No | Damp Location Rated,Not for Use in Recessed Fixtures | No |  |  | 2016-07-07 | 2016-07-05 | United States, Canada | ES_1060037_L6-A19D-9W-40_07052016175513_2149900 | 51 |  | 2271998
Topstar International | Topstar | Omni Directional A19 | L6-A19D-9W-40-GU24 |  | A19 | General Purpose Replacement | GU24 | Omnidirectional | LED | 3 | 60 | 111.9 | 60 |  |  |  | 800 | 9 | 88.9 | No | 25000 | 4000 | 83 | 14 | 0.9 | -20 | Dimmable | 10% | No | Damp Location Rated,Not for Use in Recessed Fixtures | No |  |  | 2016-07-07 | 2016-07-05 | United States, Canada | ES_1060037_L6-A19D-9W-40-GU24_07052016175524_3249900 | 51 |  | 2271999
Topstar International | Topstar | Omni Directional A19 | L6-A19D-9W-50 |  | A19 | General Purpose Replacement | E26 (Medium) | Omnidirectional | LED | 3 | 60 | 112.5 | 59.9 |  |  |  | 800 | 9 | 88.9 | No | 25000 | 5000 | 84 | 18 | 0.9 | -20 | Dimmable | 10% | No | Damp Location Rated,Not for Use in Recessed Fixtures | No |  |  | 2016-07-07 | 2016-07-05 | United States, Canada | ES_1060037_L6-A19D-9W-50_07052016175533_4971895 | 51 |  | 2272000
Topstar International | Topstar | Omni Directional A21 | L6-A21D-15W-30 |  | A21 | General Purpose Replacement | E26 (Medium) | Omnidirectional | LED | 3 | 100 | 134.3 | 71.8 |  |  |  | 1600 | 15 | 106.7 | No | 25000 | 3000 | 84 | 11 | 0.9 | -20 | Dimmable | 10% | No | Damp Location Rated,Not for Use in Recessed Fixtures | No |  |  | 2016-07-07 | 2016-07-05 | United States, Canada | ES_1060037_L6-A21D-15W-30_07052016175423_3249890 | 85 |  | 2271995
Torchstar Corporation | TORCHSTAR | Dimmable MR16 | TOR-MTMR07-D27 | ,,Retail Number: TSMT-MR160727 | MR16 | Reflector (Flood/Spot) | GU5.3 | Directional | LED | 5 | 50 | 50.3 | 50.1 | 1202 |  | 40 | 450 | 7 | 64.3 | No | 25000 | 2700 | 82 | 6 | 0.7 | -20 | Dimmable | 15% |  | Damp Location Rated,Recessed Fixtures,Shatter Resistant,Not for Use in Enclosed Fixtures |  |  |  | 2015-09-09 | 2015-09-14 | United States, Canada | ES_1127338_TOR-MTMR07-D27_09142015114121_3980014 |  |  | 2248452
Torchstar Corporation | TORCHSTAR | LED | DBBR30-8W30D |  | BR30 | Reflector (Flood/Spot) | E26 (Medium) | Directional | LED | 3 | 65 | 133 | 95 |  |  |  | 650 | 8.9 | 73.1 | No | 40000 | 3000 | 82 | 11 | 0.9 | -20 | Dimmable | 10% |  | None |  |  |  | 2015-11-20 | 2015-11-24 | United States | ES_1127338_DBBR30-8W30D_11252015145906_5075330 |  |  | 2253592
Torchstar Corporation | TORCHSTAR | LED | DBBR30-8W40D |  | BR30 | Reflector (Flood/Spot) | E26 (Medium) | Directional | LED | 3 | 65 | 133 | 95 |  |  |  | 650 | 8.8 | 74 | No | 40000 | 4000 | 82 | 5 | 0.9 | -20 | Dimmable | 10% |  | None |  |  |  | 2015-11-20 | 2015-11-24 | United States | ES_1127338_DBBR30-8W40D_11252015145906_3398024 |  |  | 2253593
Torchstar Corporation | TORCHSTAR | LED | DBBR30-8W50D |  | BR30 | Reflector (Flood/Spot) | E26 (Medium) | Directional | LED | 3 | 65 | 133 | 95 |  |  |  | 650 | 8.8 | 74.1 | No | 40000 | 5000 | 84 | 16 | 0.9 | -20 | Dimmable | 10% |  | None |  |  |  | 2015-11-20 | 2015-11-24 | United States | ES_1127338_DBBR30-8W50D_11252015145906_2637211 |  |  | 2253594
Torchstar Corporation | TORCHSTAR | LED | DBBR40-17W30D |  | BR40 | Reflector (Flood/Spot) | E26 (Medium) | Directional | LED | 3 | 85 | 157 | 125 |  |  |  | 1100 | 17 | 64.7 | No | 40000 | 3000 | 83 | 8 | 1 | -20 | Dimmable | 15% |  | None |  |  |  | 2015-11-20 | 2015-11-24 | United States | ES_1127338_DBBR40-17W30D_11252015145849_3560258 |  |  | 2253595
Torchstar Corporation | TORCHSTAR | LED | DBBR40-17W40D |  | BR40 | Reflector (Flood/Spot) | E26 (Medium) | Directional | LED | 3 | 85 | 157 | 125 |  |  |  | 1100 | 17 | 64.7 | No | 40000 | 4000 | 85 | 14 | 1 | -20 | Dimmable | 15% |  | None |  |  |  | 2015-11-20 | 2015-11-24 | United States | ES_1127338_DBBR40-17W40D_11252015145849_3783941 |  |  | 2253596
Torchstar Corporation | TORCHSTAR | LED | DBBR40-17W50D |  | BR40 | Reflector (Flood/Spot) | E26 (Medium) | Directional | LED | 3 | 85 | 157 | 125 |  |  |  | 1100 | 17 | 64.7 | No | 40000 | 5000 | 85 | 18 | 1 | -20 | Dimmable | 15% |  | None |  |  |  | 2015-11-20 | 2015-11-24 | United States | ES_1127338_DBBR40-17W50D_11252015145849_8166088 |  |  | 2253597
Torchstar Corporation | TORCHSTAR | LED | DBG25-7W27D |  | G25 | Globe | E26 (Medium) | Decorative | LED | 3 | 60 | 121 | 80 |  |  |  | 500 | 7 | 71.4 | No | 25000 | 2700 | 82 | 8 | 0.8 | -20 | Dimmable | 10% |  | None |  |  |  | 2015-11-10 | 2015-11-09 | United States | ES_1127338_DBG25-7W27D_11102015153520_9693577 |  |  | 2252358
Torchstar Corporation | TORCHSTAR | LED A19 GU24 | HLGUA19-D-2P9W27 |  | A19 | General Purpose Replacement | GU24 | Omnidirectional | LED | 3 | 60 | 109 | 61 |  |  |  | 820 | 9.4 | 87 | No | 25000 | 2700 | 81 | 4 | 0.9 | -30 | Dimmable | 10% | No | None | No |  |  | 2016-03-20 | 2016-03-16 | United States | ES_1127338_HLGUA19-D-2P9W27_03232016105947_1031856 | 50.6 |  | 2262950
Technical Consumer Products, Inc. (TCP) | TCP | LED14P3035KSP | LED14P3035KSP |  | PAR30 | Reflector (Flood/Spot) | E26 (Medium) | Directional | LED | 5 | 90 | 121.9 | 96.5 | 8575 |  | 15 | 1125 | 14 | 82.2 | No | 25000 | 3500 | 83 | 10 | 0.8 | -20 |  |  |  | Recessed Fixtures |  |  |  | 2013-06-27 | 2014-04-18 | United States, Canada | ES_20570_LED14P3035KSP_04252014150359_8239703 |  |  | 2209408
Technical Consumer Products, Inc. (TCP) | TCP | LED14P3041KNFL | LED14P3041KNFL |  | PAR30 | Reflector (Flood/Spot) | E26 (Medium) | Directional | LED | 5 |  | 121.9 | 96.5 | 6938 |  | 25 | 1150 | 14 | 83 | No | 25000 | 4000 | 84 | 15 | 0.8 | -20 |  |  |  | Recessed Fixtures |  |  |  | 2013-06-27 | 2014-04-18 | United States, Canada | ES_20570_LED14P3041KNFL_04252014144712_7232872 |  |  | 2209397
Technical Consumer Products, Inc. (TCP) | TCP | LED14P30D27KFL | LED14P30D27KFL |  | PAR30 | Reflector (Flood/Spot) | E26 (Medium) | Directional | LED | 5 | 75 | 122 | 97 | 2125 |  | 40 | 900 | 14 | 64.2 | No | 25000 | 2700 | 82 | 14 | 0.9 | -30 | Dimmable | 5% |  | Recessed Fixtures |  |  |  | 2013-06-10 | 2014-09-08 | United States, Canada | ES_20570_LED14P30D27KFL_09112014023101_2661311 |  |  | 2219007
Technical Consumer Products, Inc. (TCP) | TCP | LED14P30D27KNFL | LED14P30D27KNFL |  | PAR30 | Reflector (Flood/Spot) | E26 (Medium) | Directional | LED | 5 | 75 | 122 | 97 | 4960 |  | 25 | 850 | 14 | 60.7 | No | 25000 | 2700 | 85 | 14 | 0.9 | -29 | Dimmable | 5% |  | Recessed Fixtures |  |  |  | 2013-06-10 | 2014-07-29 | United States, Canada | ES_20570_LED14P30D27KNFL_07292014125048_8248778 |  |  | 2216495
Technical Consumer Products, Inc. (TCP) | TCP | LED14P30D30KFL | LED14P30D30KFL |  | PAR30L | Reflector (Flood/Spot) | E26 (Medium) | Directional | LED | 5 | 90 | 120.7 | 97 | 2491 |  | 40 | 1000 | 14 | 71.4 | No | 25000 | 3000 | 81 | 14 | 0.9 | -29 | Dimmable | 5% |  | Recessed Fixtures |  |  |  | 2013-06-10 | 2014-09-18 | United States, Canada | ES_20570_LED14P30D30KFL_09282014024625_2385650 |  |  | 2220670
Technical Consumer Products, Inc. (TCP) | TCP | LED14P30D30KFL95 | LED14P30D30KFL95 |  | PAR30 | Reflector (Flood/Spot) | E26 (Medium) | Directional | LED | 5 | 90 | 122 | 97 | 2025 |  | 40 | 850 | 14.5 | 58.6 | No | 25000 | 3000 | 95 | 66 | 0.9 | -30 | Dimmable | 5% |  | Damp Location Rated,Recessed Fixtures,Not for Use in Enclosed Fixtures |  |  |  | 2013-06-10 | 2015-07-30 | United States, Canada | ES_20570_LED14P30D30KFL95_07302015153716_0636104 |  |  | 2244929
Technical Consumer Products, Inc. (TCP) | TCP | LED14P30D30KNFL | LED14P30D30KNFL |  | PAR30 | Reflector (Flood/Spot) | E26 (Medium) | Directional | LED | 5 | 90 | 122 | 97 | 5616 |  | 25 | 1050 | 14 | 75 | No | 25000 | 3000 | 82 | 6 | 0.9 | -30 | Dimmable | 5% |  | Recessed Fixtures |  |  |  | 2013-10-31 | 2015-01-16 | United States, Canada | ES_20570_LED14P30D30KNFL_01162015145832_0312085 |  |  | 2231123
Technical Consumer Products, Inc. (TCP) | TCP | LED14P30D35KNFL | LED14P30D35KNFL |  | PAR30 | Reflector (Flood/Spot) | E26 (Medium) | Directional | LED | 5 | 75 | 122 | 97 | 6697 |  | 25 | 1000 | 14 | 71.4 | No | 25000 | 3500 | 83 | 14 | 0.9 | -29 | Dimmable | 5% |  | Recessed Fixtures |  |  |  | 2013-06-10 | 2014-09-18 | United States, Canada | ES_20570_LED14P30D35KNFL_09282014025325_2805380 |  |  | 2220691
Technical Consumer Products, Inc. (TCP) | TCP | LED14P30D35KSP | LED14P30D35KSP |  | PAR30 | Reflector (Flood/Spot) | E26 (Medium) | Directional | LED | 5 | 90 | 122 | 97 | 8590 |  | 15 | 1050 | 14 | 75 | No | 25000 | 3500 | 82 | 7 | 0.9 | -29 | Dimmable | 5% |  | Recessed Fixtures |  |  |  | 2014-01-01 | 2014-09-29 | United States, Canada | ES_20570_LED14P30D35KSP_10142014004209_7329378 |  |  | 2222294
Technical Consumer Products, Inc. (TCP) | TCP | LED14P30D41KFL | LED14P30D41KFL |  | PAR30 | Reflector (Flood/Spot) | E26 (Medium) | Directional | LED | 5 | 75 | 122 | 97 | 2585 |  | 40 | 1125 | 14 | 80.3 | No | 25000 | 4000 | 83 | 14 | 0.9 | -29 | Dimmable | 5% |  | Recessed Fixtures |  |  |  | 2013-06-10 | 2014-09-18 | United States, Canada | ES_20570_LED14P30D41KFL_09282014025545_2945893 |  |  | 2220671
Technical Consumer Products, Inc. (TCP) | TCP | LED14P30D41KNFL | LED14P30D41KNFL |  | PAR30 | Reflector (Flood/Spot) | E26 (Medium) | Directional | LED | 5 | 75 | 122 | 97 | 7615 |  | 20 | 1125 | 14 | 80.3 | No | 25000 | 4000 | 83 | 14 | 25 | -29 | Dimmable | 5% |  | Recessed Fixtures |  |  |  | 2013-06-10 | 2014-09-18 | United States, Canada | ES_20570_LED14P30D41KNFL_09282014025605_2965277 |  |  | 2220674
Technical Consumer Products, Inc. (TCP) | TCP | LED14P3827KFL | LED14P3827KFL |  | PAR38 | Reflector (Flood/Spot) | E26 (Medium) | Directional | LED | 5 | 90 | 135 | 122 | 2137 |  | 40 | 900 | 10 | 64.3 | No | 25000 | 2700 | 85 | 13 | 0.8 | -30 |  |  |  | Damp Location Rated,Recessed Fixtures |  |  |  | 2013-12-10 | 2015-06-09 | United States, Canada | ES_20570_LED14P3827KFL_06092015165404_8844493 |  |  | 2241240
Technical Consumer Products, Inc. (TCP) | TCP | LED14P3827KNFL | LED14P3827KNFL |  | PAR38 | Reflector (Flood/Spot) | E26 (Medium) | Directional | LED | 5 | 90 | 134.6 | 121.9 | 4995 |  | 25 | 900 | 14 | 66.7 | No | 25000 | 2700 | 85 | 14 | 0.8 | -20 |  |  |  | Recessed Fixtures |  |  |  | 2013-12-10 | 2014-03-21 | United States, Canada | ES_20570_LED14P3827KNFL_03232014041313_7993673 |  |  | 2206703
Technical Consumer Products, Inc. (TCP) | TCP | LED14P3827KNFL95 | LED14P3827KNFL95 |  | PAR38 | Reflector (Flood/Spot) | E26 (Medium) | Directional | LED | 5 | 90 | 135 | 122 | 6199 |  | 25 | 900 | 14 | 64 | No | 25000 | 2700 | 93 | 57 | 0.8 | -29 |  |  |  | Recessed Fixtures |  |  |  | 2013-12-10 | 2014-10-28 | United States, Canada | ES_20570_LED14P3827KNFL95_10282014174112_8072110 |  |  | 2223812
Technical Consumer Products, Inc. (TCP) | TCP | LED14P3830KFL | LED14P3830KFL |  | PAR38 | Reflector (Flood/Spot) | E26 (Medium) | Directional | LED | 3 | 90 | 134.6 | 121.9 | 2292 |  | 40 | 1050 | 14 | 77.8 | No | 25000 | 3000 | 82 | 4 | 0.8 | -20 |  |  |  | Recessed Fixtures |  |  |  | 2013-08-12 | 2014-03-21 | United States, Canada | ES_20570_LED14P3830KFL_03232014035721_7041656 |  |  | 2206700
Technical Consumer Products, Inc. (TCP) | TCP | LED14P3830KNFL | LED14P3830KNFL |  | PAR38 | Reflector (Flood/Spot) | E26 (Medium) | Directional | LED | 3 | 90 | 134.6 | 121.9 | 4446 |  | 25 | 1050 | 14 | 77 | No | 25000 | 3000 | 82 | 7 | 0.8 | -20 |  |  |  | Recessed Fixtures |  |  |  | 2013-08-12 | 2014-03-21 | United States, Canada | ES_20570_LED14P3830KNFL_03232014040301_7381598 |  |  | 2206701
Technical Consumer Products, Inc. (TCP) | TCP | LED14P3835KFL | LED14P3835KFL |  | PAR38 | Reflector (Flood/Spot) | E26 (Medium) | Directional | LED | 3 | 90 | 134.6 | 121.9 | 2341 |  | 40 | 1025 | 14 | 75.7 | No | 25000 | 3500 | 82 | 8 | 0.8 | -20 |  |  |  | Recessed Fixtures |  |  |  | 2014-03-04 | 2014-03-21 | United States, Canada | ES_20570_LED14P3835KFL_03232014041758_8278898 |  |  | 2206704
Technical Consumer Products, Inc. (TCP) | TCP | LED14P3841KFL | LED14P3841KFL |  | PAR38 | Reflector (Flood/Spot) | E26 (Medium) | Directional | LED | 5 | 90 | 134.6 | 121.9 | 2367 |  | 40 | 1100 | 14 | 82.6 | No | 25000 | 4000 | 84 | 13 | 0.8 | -20 |  |  |  | Recessed Fixtures |  |  |  | 2013-12-10 | 2014-03-21 | United States, Canada | ES_20570_LED14P3841KFL_03232014043201_9121895 |  |  | 2206707
Technical Consumer Products, Inc. (TCP) | TCP | LED14P3841KNFL | LED14P3841KNFL |  | PAR38 | Reflector (Flood/Spot) | E26 (Medium) | Directional | LED | 5 | 90 | 135 | 122 | 7495 |  | 25 | 1100 | 14 | 79 | No | 25000 | 4000 | 82 | 15 | 0.8 | -30 |  |  |  | Recessed Fixtures |  |  |  | 2014-03-03 | 2014-08-13 | United States, Canada | ES_20570_LED14P3841KNFL_08132014134738_7658231 |  |  | 2217309
Technical Consumer Products, Inc. (TCP) | TCP | LED14P38D27KFL | LED14P38D27KFL |  | PAR38 | Reflector (Flood/Spot) | E26 (Medium) | Directional | LED | 5 | 90 | 135 | 122 | 3502 |  | 40 | 900 | 14 | 64.2 | No | 25000 | 2700 | 86 | 17 | 0.9 | -29 | Dimmable | 5% |  | Recessed Fixtures |  |  |  | 2013-07-26 | 2014-09-19 | United States, Canada | ES_20570_LED14P38D27KFL_09202014013908_7148881 |  |  | 2219897
Technical Consumer Products, Inc. (TCP) | TCP | LED14P38D27KFLB | LED14P38D27KFLB |  | PAR38 | Reflector (Flood/Spot) | E26 (Medium) | Directional | LED | 5 | 90 | 135 | 122 | 2067 |  | 40 | 900 | 14 | 64.3 | No | 25000 | 2700 | 86 | 17 | 0.9 | -30 | Dimmable | 5% |  | Damp Location Rated,Recessed Fixtures |  |  |  | 2013-07-26 | 2015-06-01 | United States, Canada | ES_20570_LED14P38D27KFLB_06012015175007_1007196 |  |  | 2240528

## A-lamp
ENERGY STAR Partner | Brand Name | Model Name | Model Number | Additional Model Information | Bulb Type | Product Finder Bulb Type | Base Type | Lamp Category | Technology | Warranty (years) | Wattage Equivalency (watts) | Maximum Overall Length (mm) | Maximum Overall Diameter (mm) | CBCP | Hg (mg) | Beam Angle | Brightness (lumens) | Energy Used (watts) | Efficacy (lumens/watt) | Three Way | Life (hrs) | Light Appearance (Kelvin) | Color Quality (CRI) | R9 | Power Factor | Min Operating Temp (C) | Dimmable | Dims Down to % | Lamp rated for use in enclosed fixtures? | Special Features | Connected Lamp? | Communication Method/Connected Protocol | Standby Power Consumption (W) | Date Available on Market | Date Qualified | Markets | CB Model Identifier | ENERGY STAR Unique ID | New Bin | Nearest Watt | WP Equiv Watt | WP matches E* | Delta Watts
LEDVANCE, formerly OSRAM SYLVANIA | Sylvania | LED15A21/DIM/O/827/G4 | 79491 |  | A21 | General Purpose Replacement | E26 (Medium) | Omnidirectional | LED | 5 | 100 | 133 | 69.8 |  |  |  | 1668 | 14.8 | 112.8 | No | 25000 | 2700 | 82 | 8 | 0.9 | 0 | Dimmable |  |  | Not for Use in Enclosed Fixtures |  |  |  | 42248 | 42325 | United States, Canada | ES_1018393_79491_11172015172047_8163721 | 2252869 | 100A | 15 | 100 | TRUE | 22
LEDVANCE, formerly OSRAM SYLVANIA | Sylvania | LED15A21/DIM/O/827/G4/RP | 79492 |  | A21 | General Purpose Replacement | E26 (Medium) | Omnidirectional | LED | 5 | 100 | 133 | 69.8 |  |  |  | 1668 | 14.8 | 112.8 | No | 25000 | 2700 | 82 | 8 | 0.9 | 0 | Dimmable |  |  | Not for Use in Enclosed Fixtures |  |  |  | 42248 | 42325 | United States, Canada | ES_1018393_79492_11172015172047_5047113 | 2252868 | 100A | 15 | 100 | TRUE | 22
LEDVANCE, formerly OSRAM SYLVANIA | Sylvania | LED15A21/DIM/O/827/G4/RP | 79493 |  | A21 | General Purpose Replacement | E26 (Medium) | Omnidirectional | LED | 5 | 100 | 133 | 69.8 |  |  |  | 1668 | 14.8 | 112.8 | No | 25000 | 2700 | 82 | 8 | 0.9 | 0 | Dimmable |  |  | Not for Use in Enclosed Fixtures |  |  |  | 42248 | 42325 | United States, Canada | ES_1018393_79493_11172015164456_6767084 | 2252867 | 100A | 15 | 100 | TRUE | 22
LEDVANCE, formerly OSRAM SYLVANIA | Sylvania | LED15A21/DIM/O/850/G4/RP | 79494 |  | A21 | General Purpose Replacement | E26 (Medium) | Omnidirectional | LED | 5 | 100 | 133 | 69.8 |  |  |  | 1738 | 14.3 | 121.6 | No | 25000 | 5000 | 84 | 15 | 1 | 0 | Dimmable |  |  | Not for Use in Enclosed Fixtures |  |  |  | 42248 | 42325 | United States, Canada | ES_1018393_79494_11172015172826_4596826 | 2252870 | 100A | 14 | 100 | TRUE | 20
American Lighting Inc. | American Lighting | LED Lamp | 2790-5A19 |  | A19 | General Purpose Replacement | E26 (Medium) | Omnidirectional | LED | 5 | 25 | 111.7 | 60.6 |  |  |  | 300 | 5.3 | 56.4 | No | 25000 | 2700 | 93 | 69 | 0.9 | -10 | Dimmable |  |  | None |  |  |  | 42175 | 42179 | United States, Canada | ES_1104931_2790-5A19_07022015063751_6010024 | 2242749 |  |  | #N/A |  | 20
HESHAN GMY LIGHTING AND ELECTRICAL CO.,LTD | GMY | LED Light Bulb | GMY-A19-3-30 |  | A19 | General Purpose Replacement | E26 (Medium) | Omnidirectional | LED | 3 | 25 | 106.8 | 59.7 |  |  |  | 250 | 3 | 83.3 | No | 25000 | 3000 | 84 | 24 | 0.8 | -20 |  |  |  | Enclosed Fixtures,Recessed Fixtures |  |  |  | 42252 | 42286 | United States, Canada | ES_1133438_GMY-A19-3-30_10092015145233_4998157 | 2250691 |  |  | #N/A |  | 20
HESHAN GMY LIGHTING AND ELECTRICAL CO.,LTD | GMY | LED Light Bulb | GMY-A19-3-40 |  | A19 | General Purpose Replacement | E26 (Medium) | Omnidirectional | LED | 3 | 25 | 106.1 | 59.7 |  |  |  | 250 | 3 | 83.3 | No | 25000 | 4000 | 85 | 18 | 0.8 | -20 |  |  |  | Enclosed Fixtures,Recessed Fixtures |  |  |  | 42252 | 42286 | United States, Canada | ES_1133438_GMY-A19-3-40_10092015145321_5896104 | 2250692 |  |  | #N/A |  | 21
HESHAN GMY LIGHTING AND ELECTRICAL CO.,LTD | GMY | LED Light Bulb | GMY-A19-3-65 |  | A19 | General Purpose Replacement | E26 (Medium) | Omnidirectional | LED | 3 | 25 | 106.4 | 59.6 |  |  |  | 250 | 3 | 83.3 | No | 25000 | 6500 | 84 | 12 | 0.8 | -20 |  |  |  | Enclosed Fixtures,Recessed Fixtures |  |  |  | 42252 | 42286 | United States, Canada | ES_1133438_GMY-A19-3-65_10092015145335_7082576 | 2250693 |  |  | #N/A |  | 21
HESHAN GMY LIGHTING AND ELECTRICAL CO.,LTD | GMY | LED Light Bulb | GMY-A19-5-30 |  | A19 | General Purpose Replacement | E26 (Medium) | Omnidirectional | LED | 3 | 25 | 106.7 | 59.7 |  |  |  | 360 | 5 | 72 | No | 25000 | 3000 | 84 | 24 | 0.9 | -20 |  |  |  | Enclosed Fixtures,Recessed Fixtures |  |  |  | 42252 | 42286 | United States, Canada | ES_1133438_GMY-A19-5-30_10092015150717_7691876 | 2250694 |  |  | #N/A |  | 21
HESHAN GMY LIGHTING AND ELECTRICAL CO.,LTD | GMY | LED Light Bulb | GMY-A19-5-40 |  | A19 | General Purpose Replacement | E26 (Medium) | Omnidirectional | LED | 3 | 25 | 106.4 | 59.7 |  |  |  | 360 | 5 | 72 | No | 25000 | 4000 | 85 | 16 | 0.9 | -20 |  |  |  | Enclosed Fixtures,Recessed Fixtures |  |  |  | 42252 | 42286 | United States, Canada | ES_1133438_GMY-A19-5-40_10092015150745_7671094 | 2250695 |  |  | #N/A |  | 21
HESHAN GMY LIGHTING AND ELECTRICAL CO.,LTD | GMY | LED Light Bulb | GMY-A19-5-65 |  | A19 | General Purpose Replacement | E26 (Medium) | Omnidirectional | LED | 3 | 25 | 106.6 | 59.7 |  |  |  | 360 | 5 | 72 | No | 25000 | 6500 | 83 | 12 | 0.9 | -20 |  |  |  | Enclosed Fixtures,Recessed Fixtures |  |  |  | 42252 | 42286 | United States, Canada | ES_1133438_GMY-A19-5-65_10092015150756_3345284 | 2250696 |  |  | #N/A |  | 21
Luminiz Inc. | Luminiz | LED bulb | BU10164--C-CWC |  | A19 | General Purpose Replacement | E26 (Medium) | Omnidirectional | LED | 5 | 25 | 108 | 60 |  |  |  | 480 | 4 | 120 | No | 25000 | 6500 | 86 | 28 |  | -30 |  |  |  | Other,Not for use in enclosed fixtures |  |  |  | 42109 | 42088 | United States, Canada | ES_1127049_BU10164--C-CWC_03262015204144_3418147 | 2235193 |  |  | 40 |  | 21
Luminiz Inc. | Luminiz | LED bulb | BU10164--C-WWC |  | A19 | General Purpose Replacement | E26 (Medium) | Omnidirectional | LED | 5 | 25 | 108 | 60 |  |  |  | 430 | 4 | 107.5 | No | 25000 | 2700 | 81 | 5 |  | -30 |  |  |  | Other,Not for use in enclosed fixtures |  |  |  | 42109 | 42088 | United States, Canada | ES_1127049_BU10164--C-WWC_03262015204132_4260695 | 2235192 |  |  | #N/A |  | 21
Kobi Electric | KOBI | A19 LED Lamp | LED-250-AO-27 |  | A19 | General Purpose Replacement | E26 (Medium) | Omnidirectional | LED | 5 | 25 | 110.1 | 59.4 |  |  |  | 250 | 4 | 62.5 | No | 25000 | 2700 | 81 | 11 | 0.9 | -20 | Dimmable |  |  | Damp Location Rated,Not for Use in Enclosed Fixtures |  |  |  | 42139 | 42139 | United States | ES_1130465_LED-250-AO-27_05212015102306_3786602 | 2239923 |  |  | #N/A |  | 19
Kobi Electric | KOBI | A19 LED Lamp | LED-250-AO-40 |  | A19 | General Purpose Replacement | E26 (Medium) | Omnidirectional | LED | 5 | 25 | 110.1 | 59.4 |  |  |  | 250 | 4 | 62.5 | No | 25000 | 4000 | 83 | 16 | 0.9 | -20 | Dimmable |  |  | Damp Location Rated,Not for Use in Enclosed Fixtures |  |  |  | 42139 | 42139 | United States | ES_1130465_LED-250-AO-40_05212015102322_3802610 | 2239924 |  |  | #N/A |  | 21
Kobi Electric | KOBI | A19 LED Lamp | LED-250-AO-50 |  | A19 | General Purpose Replacement | E26 (Medium) | Omnidirectional | LED | 5 | 25 | 110.1 | 59.4 |  |  |  | 250 | 4 | 62.5 | No | 25000 | 5000 | 83 | 8 | 0.9 | -20 | Dimmable |  |  | Damp Location Rated,Not for Use in Enclosed Fixtures |  |  |  | 42139 | 42139 | United States | ES_1130465_LED-250-AO-50_05212015102336_3816927 | 2239925 |  |  | #N/A |  | 21
Revolution Lighting Technologies, Inc. | RVLT | LED bulb | 141600-231 |  | A19 | General Purpose Replacement | E26 (Medium) | Omnidirectional | LED | 5 | 25 | 108 | 60 |  |  |  | 430 | 4 | 107.5 | No | 25000 | 2700 | 81 | 5 |  | -30 |  |  |  | Other,Not for use in enclosed fixtures |  |  |  | 42109 | 42088 | United States | ES_1126369_141600-231_03262015210548_3565988 | 2235216 |  |  | #N/A |  | 19
Revolution Lighting Technologies, Inc. | RVLT | LED bulb | 141600-232 |  | A19 | General Purpose Replacement | E26 (Medium) | Omnidirectional | LED | 5 | 25 | 108 | 60 |  |  |  | 480 | 4 | 120 | No | 25000 | 6500 | 86 | 28 |  | -30 |  |  |  | Other,Not for use in enclosed fixtures |  |  |  | 42109 | 42088 | United States | ES_1126369_141600-232_03262015210600_9324764 | 2235217 |  |  | 40 |  | 19
RFsemi Technologies, Inc. | RFsemi Technologies, INC. | Omnidirectional LED Lamp | PBA-0612-WW-01_30K90 |  | A19 | General Purpose Replacement | E26 (Medium) | Omnidirectional | LED | 3 | 25 | 111.6 | 59.7 |  |  |  | 447 | 6 | 75 | No | 25000 | 3000 | 93 | 68 | 0.9 | -25 | Dimmable | 0.59 | No | Damp Location Rated | No |  |  | 42563 | 42583 | United States, Canada | ES_1136933_PBA-0612-WW-01_30K90_08012016223735_1055951 | 2273920 |  |  |  |  | 19
Shanghai Oppel Lighting Co., Ltd | Oppel | LED bulb | YAPUERSQ004CDVAE26 |  | A19 | General Purpose Replacement | E26 (Medium) | Omnidirectional | LED | 5 | 25 | 108 | 60 |  |  |  | 480 | 4 | 120 | No | 25000 | 6500 | 86 | 28 |  | -30 |  |  |  | Other,Not for use in enclosed fixtures |  |  |  | 42064 | 42024 | United States | ES_1131002_YAPUERSQ004CDVAE26_01302015135617_8244159 | 2232148 |  |  |  |  | 19
Shanghai Oppel Lighting Co., Ltd | Oppel | LED bulb | YAPUERSQ004WDVAE26 |  | A19 | General Purpose Replacement | E26 (Medium) | Omnidirectional | LED | 5 | 25 | 108 | 60 |  |  |  | 430 | 4 | 107.5 | No | 25000 | 2700 | 81 | 5 |  | -30 |  |  |  | Other,Not for use in enclosed fixtures |  |  |  | 42064 | 42024 | United States | ES_1131002_YAPUERSQ004WDVAE26_01302015135612_6995302 | 2232147 |  |  |  |  | 33
Shenzhen Crep Optoelectonics Co., Ltd | CREP | LED lamps | CPS-DP3-E26/B22-C |  | A19 | General Purpose Replacement | E26 (Medium) | Omnidirectional | LED | 3 | 25 | 113.4 | 60 |  |  |  | 400 | 6 | 66.7 | No | 25000 | 2700 | 82 | 17 | 0.7 | -20 |  | 0.2 |  | None |  |  |  | 41963 | 42020 | United States, Canada | ES_1128692_CPS-DP3-E26/B22-C_01212015115601_2982028 | 2231349 |  |  |  |  | 34
Shenzhen Crep Optoelectonics Co., Ltd | CREP | LED lamps | CPS-DP3-E26/B22-C |  | A19 | General Purpose Replacement | E26 (Medium) | Omnidirectional | LED | 3 | 25 | 113.4 | 60 |  |  |  | 400 | 6 | 66.7 | No | 25000 | 4000 | 84 | 25 | 0.7 | -20 |  | 0.2 |  | None |  |  |  | 41963 | 42020 | United States, Canada | ES_1128692_CPS-DP3-E26/B22-C_01212015115601_8434373 | 2231350 |  |  |  |  | 33
Shenzhen Crep Optoelectonics Co., Ltd | CREP | LED lamps | CPS-DP3-E26/B22-F |  | A19 | General Purpose Replacement | E26 (Medium) | Omnidirectional | LED | 3 | 25 | 113.4 | 60 |  |  |  | 350 | 6 | 58.3 | No | 25000 | 2700 | 82 | 16 | 0.7 | -20 |  | 0.2 |  | None |  |  |  | 41963 | 42020 | United States, Canada | ES_1128692_CPS-DP3-E26/B22-F_01212015115622_2736263 | 2231347 |  |  |  |  | 32.7
Shenzhen Crep Optoelectonics Co., Ltd | CREP | LED lamps | CPS-DP3-E26/B22-F |  | A19 | General Purpose Replacement | E26 (Medium) | Omnidirectional | LED | 3 | 25 | 113.4 | 60 |  |  |  | 350 | 6 | 58.3 | No | 25000 | 4000 | 84 | 22 | 0.7 | -20 |  | 0.2 |  | None |  |  |  | 41963 | 42020 | United States, Canada | ES_1128692_CPS-DP3-E26/B22-F_01212015115622_6365917 | 2231348 |  |  |  |  | 30.8
AFFINITY LED LIGHT LLC | Affinity LED Lighting | A19 G6 3000K | FT0730KD |  | A19 | General Purpose Replacement | E26 (Medium) | Omnidirectional | LED | 5 | 40 | 112 | 60 |  |  |  | 450 | 7 | 64.3 | No | 25000 | 3000 | 85 | 16 | 0.9 | -20 | Dimmable | 0.1 |  | Not for Use in Enclosed Fixtures |  |  |  | 41953 | 41955 | United States | ES_1125407_FT0730KD_11132014141128_2247008 | 2225688 | 40A | 7 | 40 | TRUE | 34
AM Conservation Group, Inc. | Simply Conserve | LED Lamp | LY06A1927KENCL |  | A19 | General Purpose Replacement | E26 (Medium) | Omnidirectional | LED | 3 | 40 | 105.5 | 59.6 |  |  |  | 480 | 6 | 80 | No | 25000 | 2700 | 80 | 1 | 0.8 | -20 | Dimmable | 0.1 | Yes | Damp Location Rated,Use With Timers,Use With Photo and/or Motion Sensors,Recessed Fixtures | No |  |  | 42580 | 42548 | United States, Canada | ES_31690_LY06A1927KENCL_06272016171933_3489193 | 2273877 | 40A | 6 | 40 | TRUE | 32.5
American Bright Lighting | IngeniLED | ABL-A19W-07E6W-A-LD | ABL-A19W-07E6W-A-LD | ,854859005910, | A19 | General Purpose Replacement | E26 (Medium) | Omnidirectional | LED | 3 | 40 | 112.4 | 61 |  |  |  | 450 | 7 | 64.3 | No | 25000 | 3000 | 83 | 15 | 0.9 | -20 | Dimmable | 0.1 |  | Damp Location Rated |  |  |  | 42069 | 42069 | United States | ES_1125372_ABL-A19W-07E6W-A-LD_03062015034220_1023774 | 2234372 | 40A | 7 | 40 | TRUE | 32.5
American Lighting Inc. | American Lighting | LED Lamp | 2790-7A19 |  | A19 | General Purpose Replacement | E26 (Medium) | Omnidirectional | LED | 5 | 40 | 111.2 | 60.4 |  |  |  | 450 | 7.3 | 61.9 | No | 25000 | 2700 | 93 | 68 | 1 | -10 | Dimmable |  |  | None |  |  |  | 42175 | 42180 | United States, Canada | ES_1104931_2790-7A19_07022015063736_8263273 | 2242750 | 40A | 7 | 40 | TRUE | 32.5
American Lighting Inc. | American Lighting | LED Lamp | 2790-9A19 |  | A19 | General Purpose Replacement | E26 (Medium) | Omnidirectional | LED | 5 | 40 | 111.5 | 60.3 |  |  |  | 620 | 9.2 | 67.4 | No | 25000 | 2700 | 93 | 68 | 1 | -10 | Dimmable |  |  | None |  |  |  | 42175 | 42180 | United States, Canada | ES_1104931_2790-9A19_07022015063814_2744762 | 2242748 | 40B | 9 | 40 | TRUE | 34
Archipelago Lighting | Archipelago Lighting | LED Omni Lamp A19 | LBA19F45050ES1 |  | A19 | General Purpose Replacement | E26 (Medium) | Omnidirectional | LED | 3 | 40 | 111.9 | 59.8 |  |  |  | 600 | 6 | 100 | No | 25000 | 5000 | 84 | 15 | 0.9 | -20 | Dimmable | 0.1 |  | Damp Location Rated,Not for Use in Enclosed Fixtures,Recessed Fixtures |  |  |  | 42272 | 42271 | United States, Canada | ES_1044524_LBA19F45050ES1_09242015170235_8678029 | 2249162 | 40B | 6 | 40 | TRUE | 34
Ascent Battery Supply | Duracell | LED | LED11819C |  | A19 | General Purpose Replacement | E26 (Medium) | Omnidirectional | LED | 5 | 40 | 110 | 60 |  |  |  | 480 | 7.5 | 64 | No | 25000 | 2700 | 83 | 12 | 0.9 | -40 | Dimmable | 0.1 |  | None |  |  |  | 42226 | 42223 | United States | ES_1099414_LED11819C_08142015163653_9492468 | 2246299 | 40A | 8 | 40 | TRUE | 34
Ascent Battery Supply | Duracell | LED | LED11820C |  | A19 | General Purpose Replacement | E26 (Medium) | Omnidirectional | LED | 5 | 40 | 110 | 60 |  |  |  | 480 | 7.5 | 64 | No | 25000 | 4000 | 83 | 9 | 0.9 | -40 | Dimmable | 0.1 |  | None |  |  |  | 42226 | 42223 | United States | ES_1099414_LED11820C_08142015163702_6917242 | 2246298 | 40A | 8 | 40 | TRUE | 34
Ascent Battery Supply | Duracell | LED | LED11821C |  | A19 | General Purpose Replacement | E26 (Medium) | Omnidirectional | LED | 5 | 40 | 110 | 60 |  |  |  | 480 | 7.5 | 64 | No | 25000 | 5000 | 86 | 24 | 0.9 | -40 | Dimmable | 0.1 |  | None |  |  |  | 42226 | 42223 | United States | ES_1099414_LED11821C_08142015163711_2836108 | 2246297 | 40A | 8 | 40 | TRUE | 34
Ascent Battery Supply | Duracell | LED11340A | LED11340A |  | A19 | General Purpose Replacement | E26 (Medium) | Omnidirectional | LED | 5 | 40 | 112 | 60 |  |  |  | 450 | 6 | 75 | No | 25000 | 2700 | 81 | 5 | 0.9 | -20 | Dimmable | 0.1 |  | Damp Location Rated,Enclosed Fixtures |  |  |  | 41907 | 41933 | United States | ES_1099414_LED11340A_10212014185721_7841577 | 2222927 | 40A | 6 | 40 | TRUE | 34
Ascent Battery Supply | Duracell | LED11340B | LED11340B |  | A19 | General Purpose Replacement | E26 (Medium) | Omnidirectional | LED | 5 | 40 | 60 | 112 |  |  |  | 450 | 6 | 75 | No | 25000 | 3000 | 80 | 6 | 0.9 | -20 | Dimmable | 0.2 |  | None |  |  |  | 41869 | 41852 | United States | ES_1099414_LED11340B_08012014200013_3213782 | 2216935 | 40A | 6 | 40 | TRUE | 34
Ascent Battery Supply | Duracell | LED11341B | LED11341B |  | A19 | General Purpose Replacement | E26 (Medium) | Omnidirectional | LED | 5 | 40 | 60 | 112 |  |  |  | 450 | 6 | 75 | No | 25000 | 4000 | 84 | 22 | 0.9 | -20 | Dimmable | 0.2 |  | None |  |  |  | 41869 | 41852 | United States | ES_1099414_LED11341B_08012014200038_3238446 | 2216936 | 40A | 6 | 40 | TRUE | 34
Ascent Battery Supply | Duracell | LED11342B | LED11342B |  | A19 | General Purpose Replacement | E26 (Medium) | Omnidirectional | LED | 5 | 40 | 60 | 112 |  |  |  | 450 | 6 | 75 | No | 25000 | 5000 | 83 | 11 | 0.9 | -20 | Dimmable | 0.2 |  | None |  |  |  | 41869 | 41852 | United States | ES_1099414_LED11342B_08012014200116_3276916 | 2216952 | 40A | 6 | 40 | TRUE | 34
Archipelago Lighting | Archipelago Lighting | LED Omni Lamp A19 | LBA19F45027ES1 |  | A19 | General Purpose Replacement | E26 (Medium) | Omnidirectional | LED | 3 | 40 | 111.5 | 59.7 |  |  |  | 500 | 6 | 83.3 | No | 25000 | 2700 | 82 | 8 | 0.9 | -20 | Dimmable | 0.1 |  | Damp Location Rated,Not for Use in Enclosed Fixtures,Recessed Fixtures |  |  |  | 42083 | 42088 | United States, Canada | ES_1044524_LBA19F45027ES1_03252015170621_3208105 | 2235800 | 40A | 6 | 40 | TRUE | 33
Archipelago Lighting | Archipelago Lighting | LED Omni Lamp A19 | LBA19F45030ES1 |  | A19 | General Purpose Replacement | E26 (Medium) | Omnidirectional | LED | 3 | 40 | 111.3 | 59.8 |  |  |  | 500 | 6 | 83.3 | No | 25000 | 3000 | 85 | 22 | 0.9 | -20 | Dimmable | 0.1 |  | Damp Location Rated,Not for Use in Enclosed Fixtures,Recessed Fixtures |  |  |  | 42083 | 42088 | United States, Canada | ES_1044524_LBA19F45030ES1_03252015170657_4323496 | 2235801 | 40A | 6 | 40 | TRUE | 33.5
Archipelago Lighting | Archipelago Lighting | LED Omni Lamp A19 | LBA19F45040ES1 |  | A19 | General Purpose Replacement | E26 (Medium) | Omnidirectional | LED | 3 | 40 | 111.6 | 59.8 |  |  |  | 500 | 6 | 83.3 | No | 25000 | 4000 | 85 | 19 | 0.9 | -20 | Dimmable | 0.1 |  | Damp Location Rated,Not for Use in Enclosed Fixtures,Recessed Fixtures |  |  |  | 42272 | 42271 | United States, Canada | ES_1044524_LBA19F45040ES1_09242015170223_4587810 | 2249163 | 40A | 6 | 40 | TRUE | 33.5
AW Lighting Solutions | northern stars | Omni LED Lamp A19 | AW-LE-7A19/827 |  | A19 | General Purpose Replacement | E26 (Medium) | Omnidirectional | LED | 3 | 40 | 111.5 | 59.7 |  |  |  | 500 | 6 | 83.3 | No | 25000 | 2700 | 82 | 8 | 0.9 | -20 | Dimmable | 0.1 |  | Damp Location Rated,Not for Use in Enclosed Fixtures,Recessed Fixtures |  |  |  | 42154 | 42165 | United States, Canada | ES_1095265_AW-LE-7A19/27_06102015144717_0187849 | 2242296 | 40A | 6 | 40 | TRUE | 31.5
AW Lighting Solutions | northern stars | Omni LED Lamp A19 | AW-LE-7A19/830 |  | A19 | General Purpose Replacement | E26 (Medium) | Omnidirectional | LED | 3 | 40 | 111.3 | 59.8 |  |  |  | 500 | 6 | 83.3 | No | 25000 | 3000 | 85 | 22 | 0.9 | -20 | Dimmable | 0.1 |  | Damp Location Rated,Not for Use in Enclosed Fixtures,Recessed Fixtures |  |  |  | 42154 | 42165 | United States, Canada | ES_1095265_AW-LE-7A19/30_06102015144756_0583809 | 2242297 | 40A | 6 | 40 | TRUE | 31.5
Bazz, Inc. | Bazz | Omni LED Lamp A19 | BA1907EZ |  | A19 | General Purpose Replacement | E26 (Medium) | Omnidirectional | LED | 3 | 40 | 110.7 | 65.7 |  |  |  | 480 | 7 | 68.6 | No | 25000 | 2700 | 83 | 13 | 0.8 | -20 | Dimmable | 0.05 |  | Damp Location Rated,Not for Use in Enclosed Fixtures,Recessed Fixtures |  |  |  | 42236 | 42247 | Canada | ES_1061418_BA1907EZ_08312015141715_4082043 | 2247662 | 40A | 7 | 40 | TRUE | 32.5
Bazz, Inc. | Bazz | self-ballasted LED Lamp | BA197AEZ(3000K) |  | A19 | General Purpose Replacement | E26 (Medium) | Omnidirectional | LED | 3 | 40 | 107.6 | 60 |  |  |  | 500 | 6.5 | 77 | No | 25000 | 3000 | 83 | 6 | 0.9 | -20 | Dimmable |  | No | Not for Use in Recessed Fixtures | No |  |  | 42397 | 42398 | United States, Canada | ES_1061418_BA197AEZ(3000K)_05022016100949_7992666 | 2265708 | 40A | 7 | 40 | TRUE | 32.5
Bazz, Inc. | Bazz | self-ballasted LED Lamp | BA197AEZ(5000K) |  | A19 | General Purpose Replacement | E26 (Medium) | Omnidirectional | LED | 3 | 40 | 107.6 | 60 |  |  |  | 500 | 6.5 | 77 | No | 25000 | 5000 | 82 | 3 | 0.9 | -20 | Dimmable |  | No | Not for Use in Recessed Fixtures | No |  |  | 42397 | 42398 | United States, Canada | ES_1061418_BA197AEZ(5000K)_05022016100949_8589992 | 2265709 | 40A | 7 | 40 | TRUE | 32.5
Beautiful Light Technology | bltc | BLM1926PP-NVW707H1DM2 | BLM1926PP-NVW707H1DM2 |  | A19 | General Purpose Replacement | E26 (Medium) | Omnidirectional | LED | 3 | 40 | 110 | 70 |  |  |  | 625 | 8.5 | 74 | No | 25000 | 2700 | 82 | 10 | 0.9 | -20 | Dimmable | 0.1 |  | Damp Location Rated,Enclosed Fixtures,Recessed Fixtures |  |  |  | 42216 | 42213 | United States | ES_1131512_BLM1926PP-NVW707H1DM2_08052015034229_6149997 | 2245040 | 40B | 9 | 40 | TRUE | 34
Beautiful Light Technology | bltc | BLM1926PP-NWW707H1DM2 | BLM1926PP-NWW707H1DM2 |  | A19 | General Purpose Replacement | E26 (Medium) | Omnidirectional | LED | 3 | 40 | 110 | 70 |  |  |  | 560 | 8.5 | 66.1 | No | 25000 | 3000 | 82 | 17 | 0.9 | -20 | Dimmable | 0.1 |  | Damp Location Rated,Enclosed Fixtures,Recessed Fixtures |  |  |  | 42216 | 42213 | United States | ES_1131512_BLM1926PP-NWW707H1DM2_08052015034248_6168654 | 2245041 | 40B | 9 | 40 | TRUE | 34
Ascent Battery Supply | Duracell | LED Lamp | LED11819D |  | A19 | General Purpose Replacement | E26 (Medium) | Omnidirectional | LED | 5 | 40 | 118.2 | 62.2 |  |  |  | 480 | 7.5 | 64 | No | 25000 | 2700 | 83 | 10 | 0.9 | -40 | Dimmable | 0.1 |  | Damp Location Rated |  |  |  | 42461 | 42486 | United States | ES_1099414_LED11819D_04162016004526_1080187 | 2265275 | 40A | 8 | 40 | TRUE | 34
Ascent Battery Supply | Duracell | LED Lamp | LED11820D |  | A19 | General Purpose Replacement | E26 (Medium) | Omnidirectional | LED | 5 | 40 | 118.2 | 62.2 |  |  |  | 480 | 7.5 | 64 | No | 25000 | 4000 | 84 | 14 | 0.9 | -40 | Dimmable | 0.1 |  | Damp Location Rated |  |  |  | 42461 | 42486 | United States | ES_1099414_LED11820D_04162016005205_7131273 | 2265354 | 40A | 8 | 40 | TRUE | 34
Ascent Battery Supply | Duracell | LED Lamp | LED11821D |  | A19 | General Purpose Replacement | E26 (Medium) | Omnidirectional | LED | 5 | 40 | 118.2 | 62.2 |  |  |  | 480 | 7.5 | 64 | No | 25000 | 5000 | 85 | 15 | 0.9 | -40 | Dimmable | 0.1 |  | Damp Location Rated |  |  |  | 42461 | 42486 | United States | ES_1099414_LED11821D_04162016005427_8414441 | 2265355 | 40A | 8 | 40 | TRUE | 34
Bravoled Lighting Manufacturing Co., Ltd | Bravoled | BL-A19-060101CC50A | BL-A19-060101CC50A |  | A19 | General Purpose Replacement | E26 (Medium) | Omnidirectional | LED | 3 | 40 | 111.8 | 62.1 |  |  |  | 450 | 6 | 75 | No | 25000 | 5000 | 87 | 27 | 0.9 | -20 | Dimmable | 0.2 |  | Damp Location Rated |  |  |  | 42403 | 42482 | United States, Canada | ES_1124137_BL-A19-060101CC50A_04272016053329_5209451 | 2265363 | 40A | 6 | 40 | TRUE | 34
Bravoled Lighting Manufacturing Co., Ltd | Bravoled | BL-A19-06YYZZCC27P-V2 | BL-A19-06YYZZCC27P-V2 |  | A19 | General Purpose Replacement | E26 (Medium) | Omnidirectional | LED | 3 | 40 | 113.5 | 60 |  |  |  | 480 | 6 | 80 | No | 25000 | 2700 | 82 | 7 | 0.9 | -20 | Dimmable | 0.12 | No | Damp Location Rated,Not for Use in Recessed Fixtures | No |  |  | 42570 | 42597 | United States, Canada | ES_1124137_BL-A19-06YYZZCC27P-V2_08162016034642_9202390 | 2275302 | 40A | 6 | 40 | TRUE | 34
Bravoled Lighting Manufacturing Co., Ltd | Bravoled | BL-A19-06YYZZCC30P-V2 | BL-A19-06YYZZCC30P-V2 |  | A19 | General Purpose Replacement | E26 (Medium) | Omnidirectional | LED | 3 | 40 | 113.5 | 60 |  |  |  | 480 | 6 | 80 | No | 25000 | 3000 | 84 | 14 | 0.9 | -20 | Dimmable | 0.12 | No | Damp Location Rated,Not for Use in Recessed Fixtures | No |  |  | 42570 | 42597 | United States, Canada | ES_1124137_BL-A19-06YYZZCC30P-V2_08162016034708_9228931 | 2275303 | 40A | 6 | 40 | TRUE | 34
Bravoled Lighting Manufacturing Co., Ltd | Bravoled | BL-A19-06YYZZCC40P-V2 | BL-A19-06YYZZCC40P-V2 |  | A19 | General Purpose Replacement | E26 (Medium) | Omnidirectional | LED | 3 | 40 | 113.5 | 60 |  |  |  | 480 | 6 | 80 | No | 25000 | 4000 | 83 | 7 | 0.9 | -20 | Dimmable | 0.12 | No | Damp Location Rated,Not for Use in Recessed Fixtures | No |  |  | 42570 | 42597 | United States, Canada | ES_1124137_BL-A19-06YYZZCC40P-V2_08162016034726_9246401 | 2275304 | 40A | 6 | 40 | TRUE | 34
Bravoled Lighting Manufacturing Co., Ltd | Bravoled | BL-A19-06YYZZCC50P-V2 | BL-A19-06YYZZCC50P-V2 |  | A19 | General Purpose Replacement | E26 (Medium) | Omnidirectional | LED | 3 | 40 | 113.5 | 60 |  |  |  | 480 | 6 | 80 | No | 25000 | 5000 | 86 | 21 | 0.9 | -20 | Dimmable | 0.12 | No | Damp Location Rated,Not for Use in Recessed Fixtures | No |  |  | 42570 | 42597 | United States, Canada | ES_1124137_BL-A19-06YYZZCC50P-V2_08162016034744_9264474 | 2275305 | 40A | 6 | 40 | TRUE | 34
Bravoled Lighting Manufacturing Co., Ltd | Bravoled | BL-A19-6YYZZCC27P | BL-A19-6YYZZCC27P |  | A19 | General Purpose Replacement | E26 (Medium) | Omnidirectional | LED | 3 | 40 | 112.1 | 60 |  |  |  | 480 | 6 | 80 | No | 25000 | 2700 | 83 | 9 | 0.9 | -20 | Dimmable | 0.2 | Yes | Damp Location Rated,Recessed Fixtures | No |  |  | 42328 | 42534 | United States, Canada | ES_1124137_BL-A19-6YYZZCC27P_06142016054713_3233832 | 2269668 | 40A | 6 | 40 | TRUE | 34
Bravoled Lighting Manufacturing Co., Ltd | Bravoled | BL-A19-6YYZZCC30P | BL-A19-6YYZZCC30P |  | A19 | General Purpose Replacement | E26 (Medium) | Omnidirectional | LED | 3 | 40 | 112 | 59.9 |  |  |  | 480 | 6 | 80 | No | 25000 | 3000 | 81 | 3 | 0.9 | -20 | Dimmable | 0.2 | Yes | Damp Location Rated,Recessed Fixtures | No |  |  | 42328 | 42534 | United States, Canada | ES_1124137_BL-A19-6YYZZCC30P_06142016054729_3249721 | 2269669 | 40A | 6 | 40 | TRUE | 34
Bravoled Lighting Manufacturing Co., Ltd | Bravoled | BL-A19-6YYZZCC35P | BL-A19-6YYZZCC35P |  | A19 | General Purpose Replacement | E26 (Medium) | Omnidirectional | LED | 3 | 40 | 112 | 60.2 |  |  |  | 480 | 6 | 80 | No | 25000 | 3500 | 83 | 8 | 0.9 | -20 | Dimmable | 0.2 | Yes | Damp Location Rated,Recessed Fixtures | No |  |  | 42328 | 42534 | United States, Canada | ES_1124137_BL-A19-6YYZZCC35P_06142016054746_3266375 | 2269670 | 40A | 6 | 40 | TRUE | 34
Bravoled Lighting Manufacturing Co., Ltd | Bravoled | BL-A19-6YYZZCC40P | BL-A19-6YYZZCC40P |  | A19 | General Purpose Replacement | E26 (Medium) | Omnidirectional | LED | 3 | 40 | 112 | 60.1 |  |  |  | 480 | 6 | 80 | No | 25000 | 4000 | 83 | 8 | 0.9 | -20 | Dimmable | 0.2 | Yes | Damp Location Rated,Recessed Fixtures | No |  |  | 42328 | 42534 | United States, Canada | ES_1124137_BL-A19-6YYZZCC40P_06142016054758_3278591 | 2269671 | 40A | 6 | 40 | TRUE | 33
Bravoled Lighting Manufacturing Co., Ltd | Bravoled | BL-A19-6YYZZCC50P | BL-A19-6YYZZCC50P |  | A19 | General Purpose Replacement | E26 (Medium) | Omnidirectional | LED | 3 | 40 | 112.3 | 60 |  |  |  | 480 | 6 | 80 | No | 25000 | 5000 | 85 | 17 | 0.9 | -20 | Dimmable | 0.2 | Yes | Damp Location Rated,Recessed Fixtures | No |  |  | 42328 | 42534 | United States, Canada | ES_1124137_BL-A19-6YYZZCC50P_06142016054808_3288514 | 2269672 | 40A | 6 | 40 | TRUE | 32.7
Bravoled Lighting Manufacturing Co., Ltd | Bravoled | A19 | BL-A19-060101CC27A | ,,"CC": represented the customer code, which can be any numbers or letters. | A19 | General Purpose Replacement | E26 (Medium) | Omnidirectional | LED | 3 | 40 | 117 | 60 |  |  |  | 450 | 6 | 75 | No | 25000 | 2700 | 83 | 12 | 0.9 | -20 | Dimmable | 0.1 |  | None |  |  |  | 42287 | 42311 | United States, Canada | ES_1124137_BL-A19-060101CC27A_11062015150220_3315090 | 2252061 | 40A | 6 | 40 | TRUE | 33
Bravoled Lighting Manufacturing Co., Ltd | Bravoled | BL-A19-060101CC30A | BL-A19-060101CC30A |  | A19 | General Purpose Replacement | E26 (Medium) | Omnidirectional | LED | 3 | 40 | 111.9 | 59.9 |  |  |  | 450 | 6 | 75 | No | 25000 | 3000 | 94 | 62 | 0.9 | -20 | Dimmable | 0.2 |  | Damp Location Rated |  |  |  | 42403 | 42482 | United States, Canada | ES_1124137_BL-A19-060101CC30A_04272016053250_5170799 | 2265361 | 40A | 6 | 40 | TRUE | 32.7
Bravoled Lighting Manufacturing Co., Ltd | Bravoled | BL-A19-060101CC40A | BL-A19-060101CC40A |  | A19 | General Purpose Replacement | E26 (Medium) | Omnidirectional | LED | 3 | 40 | 111.7 | 61.3 |  |  |  | 450 | 6 | 75 | No | 25000 | 4000 | 87 | 25 | 0.9 | -20 | Dimmable | 0.2 |  | Damp Location Rated |  |  |  | 42403 | 42482 | United States, Canada | ES_1124137_BL-A19-060101CC40A_04272016053308_5188012 | 2265362 | 40A | 6 | 40 | TRUE | 34
Bulb Star | BulbStar | A19 LED 7W | 4GLA0730K |  | A19 | General Purpose Replacement | E26 (Medium) | Omnidirectional | LED | 3 | 40 | 112 | 60 |  |  |  | 450 | 7 | 64.3 | No | 25000 | 3000 | 85 | 16 | 0.9 | -20 | Dimmable | 0.1 |  | None |  |  |  | 41922 | 41933 | United States | ES_1033346_4GLA0730K_10222014133633_5444227 | 2223149 | 40A | 7 | 40 | TRUE | 34
Cathelle, Inc. | Electrimart | LED | 72205 |  | A19 | General Purpose Replacement | E26 (Medium) | Omnidirectional | LED | 3 | 40 | 109 | 60 |  |  |  | 480 | 7.3 | 65.8 | No | 25000 | 3000 | 84 | 21 | 0.9 | -40 | Dimmable | 0.1 |  | None |  |  |  | 42185 | 42193 | United States, Canada | ES_1028939_72205_07132015102024_7021900 | 2243197 | 40A | 7 | 40 | TRUE | 32.7
City Electric Supply DBA Fusion Lamps | Fusion Lamps | LED | FLED7A19OMNI827/G4 |  | A19 | General Purpose Replacement | E26 (Medium) | Omnidirectional | LED | 5 | 40 | 109 | 60 |  |  |  | 480 | 7 | 68.6 | No | 25000 | 2700 | 83 | 9 | 0.9 | -40 | Dimmable | 0.1 |  | None |  |  |  | 42108 | 42104 | United States, Canada | ES_1130940_FLED7A19OMNI827/G4_04142015103956_4569787 | 2236327 | 40A | 7 | 40 | TRUE | 32.5
City Electric Supply DBA Fusion Lamps | Fusion Lamps | LED | FLED7A19OMNI830/G4 |  | A19 | General Purpose Replacement | E26 (Medium) | Omnidirectional | LED | 5 | 40 | 109 | 60 |  |  |  | 480 | 7.3 | 65.8 | No | 25000 | 3000 | 84 | 21 | 0.9 | -40 | Dimmable | 0.1 |  | None |  |  |  | 42108 | 42104 | United States, Canada | ES_1130940_FLED7A19OMNI830/G4_04142015103956_6349494 | 2236328 | 40A | 7 | 40 | TRUE | 32.5
Civilight North America | CIVILIGHT | LED A LAMP | DA19 KF40Q6 U1001 |  | A19 | General Purpose Replacement | E26 (Medium) | Omnidirectional | LED | 3 | 40 | 112.3 | 64.1 |  |  |  | 470 | 6 | 78.3 | No | 25000 | 2700 | 83 | 13 | 0.9 | -20 | Dimmable | 0.1 |  | Damp Location Rated,Not for Use in Enclosed Fixtures |  |  |  | 42208 | 42208 | United States, Canada | ES_1132848_DA19 KF40Q6 U1001_07242015055220_1023861 | 2244460 | 40A | 6 | 40 | TRUE | 34
Civilight North America | CIVILIGHT | LED A LAMP | DA19 WF40Q6 U1002 |  | A19 | General Purpose Replacement | E26 (Medium) | Omnidirectional | LED | 3 | 40 | 112.2 | 63.6 |  |  |  | 470 | 6 | 78.3 | No | 25000 | 3000 | 83 | 10 | 0.9 | -20 | Dimmable | 0.1 |  | Damp Location Rated,Not for Use in Enclosed Fixtures |  |  |  | 42208 | 42208 | United States, Canada | ES_1132848_DA19 WF40Q6 U1002_07242015060000_1023861 | 2244461 | 40A | 6 | 40 | TRUE | 34
Canarm Ltd. | Canarm | LED | B-LED26S4A07W-D |  | A19 | General Purpose Replacement | E26 (Medium) | Omnidirectional | LED | 3 | 40 | 109 | 60 |  |  |  | 480 | 7.3 | 69.6 | No | 25000 | 3000 | 84 | 21 | 0.9 | -20 | Dimmable | 0.1 |  | None |  |  |  | 41973 | 41964 | Canada | ES_1016040_B-LED26S4A07W-D_11242014135729_2828814 | 2225662 | 40A | 7 | 40 | TRUE | 35.1
Conglom, Inc. | Luminus | LED | PLYC1132 |  | A19 | General Purpose Replacement | E26 (Medium) | Omnidirectional | LED | 3 | 40 | 110 | 60 |  |  |  | 480 | 7.5 | 64 | No | 25000 | 2700 | 83 | 12 | 0.9 | -40 | Dimmable | 0.1 |  | None |  |  |  | 42205 | 42207 | United States, Canada | ES_98337_PLYC1132_08052015133131_5539602 | 2245095 | 40A | 8 | 40 | TRUE | 34
Conglom, Inc. | Luminus | LED | PLYC1135 |  | A19 | General Purpose Replacement | E26 (Medium) | Omnidirectional | LED | 3 | 40 | 110 | 60 |  |  |  | 480 | 7.5 | 64 | No | 25000 | 5000 | 86 | 24 | 0.9 | -40 | Dimmable | 0.1 |  | None |  |  |  | 42205 | 42207 | United States, Canada | ES_98337_PLYC1135_08052015133139_9342477 | 2245094 | 40A | 8 | 40 | TRUE | 34
Conglom, Inc. | Luminus | LED A Lamp | PLYC11532UM |  | A19 | General Purpose Replacement | E26 (Medium) | Omnidirectional | LED | 3 | 40 | 111 | 60 |  |  |  | 480 | 6 | 80 | No | 15000 | 3000 | 83 | 9 | 0.9 | -20 | Dimmable | 0.1 | No | Damp Location Rated,Use With Timers,Not for Use in Recessed Fixtures,Use With Photo and/or Motion Sensors | No |  |  | 42551 | 42584 | United States, Canada | ES_98337_PLYC11532UM_08022016155202_3812940 | 2274340 | 40A | 6 | 40 | TRUE | 35
Conglom, Inc. | Luminus | LED A Lamp | PLYC11552UM |  | A19 | General Purpose Replacement | E26 (Medium) | Omnidirectional | LED | 3 | 40 | 111 | 60 |  |  |  | 480 | 6 | 80 | No | 15000 | 5000 | 85 | 18 | 0.9 | -20 | Dimmable | 0.1 | No | Damp Location Rated,Use With Timers,Not for Use in Recessed Fixtures,Use With Photo and/or Motion Sensors | No |  |  | 42551 | 42584 | United States, Canada | ES_98337_PLYC11552UM_08022016155233_4382951 | 2274341 | 40A | 6 | 40 | TRUE | 35
Conglom, Inc. | Luminus | PLF1142 | PLF1142 |  | A19 | General Purpose Replacement | E26 (Medium) | Omnidirectional | LED | 3 | 40 | 101 | 60 |  |  |  | 450 | 4.9 | 91.8 | No | 15000 | 2700 | 81 | 2 | 0.9 | -40 | Dimmable | 0.45 | No | Damp Location Rated | No |  |  | 42370 | 42578 | United States, Canada | ES_98337_PLF1142_07272016094435_3411676 | 2273627 | 40A | 5 | 40 | TRUE | 35
CNA International Ent., Inc. | CNA | LED Omni Lamp A19 | LED6WA19 Omni-Dim 27K |  | A19 | General Purpose Replacement | E26 (Medium) | Omnidirectional | LED | 3 | 40 | 111.5 | 59.7 |  |  |  | 500 | 6 | 83.3 | No | 25000 | 2700 | 82 | 8 | 0.9 | -20 | Dimmable | 0.1 |  | Damp Location Rated,Enclosed Fixtures,Recessed Fixtures |  |  |  | 42034 | 42033 | Canada | ES_1026218_LED6WA19 Omni-Dim 27K_01292015193737_0901384 | 2232380 | 40A | 6 | 40 | TRUE | 33
CNA International Ent., Inc. | CNA | LED Omni Lamp A19 | LED6WA19 Omni-Dim 30K |  | A19 | General Purpose Replacement | E26 (Medium) | Omnidirectional | LED | 3 | 40 | 111.3 | 59.8 |  |  |  | 500 | 6 | 83.3 | No | 25000 | 3000 | 85 | 22 | 0.9 | -20 | Dimmable | 0.1 |  | Damp Location Rated,Enclosed Fixtures,Recessed Fixtures |  |  |  | 42034 | 42033 | Canada | ES_1026218_LED6WA19 Omni-Dim 30K_01292015193759_0188494 | 2232381 | 40A | 6 | 40 | TRUE | 33
Cnlight Co., Ltd. | Cnlight | LED Lamp | BQA120/5 RD E26.28B82D |  | A19 | General Purpose Replacement | E26 (Medium) | Omnidirectional | LED | 3 | 40 | 104 | 60 |  |  |  | 450 | 5 | 90 | No | 25000 | 2700 | 80 | 1 | 0.6 | -20 |  |  |  | None |  |  |  | 42139 | 42139 | United States, Canada | ES_1090690_BQA120/5 RD E26.28B82D_05202015134139_8138661 | 2240013 | 40A | 5 | 40 | TRUE | 33
Cnlight Co., Ltd. | Cnlight | LED Lamp | BQA120/5 RL E26.28B82D |  | A19 | General Purpose Replacement | E26 (Medium) | Omnidirectional | LED | 3 | 40 | 104 | 60 |  |  |  | 460 | 5 | 92 | No | 25000 | 4000 | 80 | 2 | 0.6 | -20 |  |  |  | None |  |  |  | 42139 | 42139 | United States, Canada | ES_1090690_BQA120/5 RL E26.28B82D_05202015134139_6736805 | 2240014 | 40A | 5 | 40 | TRUE | 32
Cnlight Co., Ltd. | Cnlight | LED Lamp | BQA120/5 RZ E26.28B82D |  | A19 | General Purpose Replacement | E26 (Medium) | Omnidirectional | LED | 3 | 40 | 104 | 60 |  |  |  | 470 | 5 | 94 | No | 25000 | 5000 | 83 | 9 | 0.6 | -20 |  |  |  | None |  |  |  | 42139 | 42139 | United States, Canada | ES_1090690_BQA120/5 RZ E26.28B82D_05202015134139_9819585 | 2240015 | 40A | 5 | 40 | TRUE | 32
Cnlight Co., Ltd. | Cnlight | LED Lamp | BQA120/7 RD E26.28B84B |  | A19 | General Purpose Replacement | E26 (Medium) | Omnidirectional | LED | 3 | 40 | 112 | 65 |  |  |  | 600 | 7 | 85.7 | No | 25000 | 2700 | 81 | 1 | 1 | -20 |  |  |  | None |  |  |  | 42078 | 42083 | United States, Canada | ES_1090690_BQA120/7 RD E26.28B84B_03272015163248_1096355 | 2235292 | 40B | 7 | 40 | TRUE | 32
Cnlight Co., Ltd. | Cnlight | LED Lamp | BQA120/7 RL E26.28B84B |  | A19 | General Purpose Replacement | E26 (Medium) | Omnidirectional | LED | 3 | 40 | 112 | 65 |  |  |  | 630 | 7 | 90 | No | 25000 | 4000 | 82 | 4 | 1 | -20 |  |  |  | None |  |  |  | 42078 | 42083 | United States, Canada | ES_1090690_BQA120/7 RL E26.28B84B_03272015163248_1714933 | 2235293 | 40B | 7 | 40 | TRUE | 33
Cnlight Co., Ltd. | Cnlight | LED Lamp | BQA120/7 RZ E26.28B84B |  | A19 | General Purpose Replacement | E26 (Medium) | Omnidirectional | LED | 3 | 40 | 112 | 65 |  |  |  | 650 | 7 | 92.8 | No | 25000 | 5000 | 83 | 4 | 1 | -20 |  |  |  | None |  |  |  | 42078 | 42083 | United States, Canada | ES_1090690_BQA120/7 RZ E26.28B84B_03272015163248_7347754 | 2235294 | 40B | 7 | 40 | TRUE | 33
Cnlight Co., Ltd. | Cnlight | LED Lamp | BQA120/8 RD E26.28D84B |  | A19 | General Purpose Replacement | E26 (Medium) | Omnidirectional | LED | 3 | 40 | 112 | 65 |  |  |  | 630 | 8 | 78.8 | No | 25000 | 2700 | 80 | 1 | 1 | -20 | Dimmable | 0.1 |  | None |  |  |  | 42055 | 42055 | United States, Canada | ES_1090690_BQA120/8 RD E26.28D84B_02232015144830_5270125 | 2233815 | 40B | 8 | 40 | TRUE | 33
Cnlight Co., Ltd. | Cnlight | LED Lamp | BQA120/8 RL E26.28D84B |  | A19 | General Purpose Replacement | E26 (Medium) | Omnidirectional | LED | 3 | 40 | 112 | 65 |  |  |  | 640 | 8 | 80 | No | 25000 | 4000 | 82 | 4 | 1 | -20 | Dimmable | 0.1 |  | None |  |  |  | 42055 | 42055 | United States, Canada | ES_1090690_BQA120/8 RL E26.28D84B_02232015144830_5861992 | 2233816 | 40B | 8 | 40 | TRUE | 35.1
Cnlight Co., Ltd. | Cnlight | LED Lamp | BQA120/8 RZ E26.28D84B |  | A19 | General Purpose Replacement | E26 (Medium) | Omnidirectional | LED | 3 | 40 | 112 | 65 |  |  |  | 660 | 8 | 82.5 | No | 25000 | 5000 | 83 | 4 | 1 | -20 | Dimmable | 0.1 |  | None |  |  |  | 42055 | 42055 | United States, Canada | ES_1090690_BQA120/8 RZ E26.28D84B_02232015144830_4453763 | 2233817 | 40B | 8 | 40 | TRUE | 31.1
Conglom, Inc. | Luminus | 7W A19 2700K | PLYC1122 |  | A19 | General Purpose Replacement | E26 (Medium) | Omnidirectional | LED | 3 | 40 | 109 | 60 |  |  |  | 480 | 7 | 68.6 | No | 25000 | 2700 | 83 | 9 | 0.9 | -40 | Dimmable | 0.1 |  | None |  |  |  | 41901 | 41908 | United States, Canada | ES_98337_PLYC1122_09262014104951_1023679 | 2220569 | 40A | 7 | 40 | TRUE | 34
Conglom, Inc. | Luminus | 7W A19 2700K | PLYC1122-2 |  | A19 | General Purpose Replacement | E26 (Medium) | Omnidirectional | LED | 3 | 40 | 109 | 60 |  |  |  | 480 | 7 | 68.6 | No | 25000 | 2700 | 83 | 9 | 0.9 | -40 | Dimmable | 0.1 |  | Damp Location Rated,Not for Use in Enclosed Fixtures |  |  |  | 42032 | 42032 | United States, Canada | ES_98337_PLYC1122-2_01282015102551_1023756 | 2231903 | 40A | 7 | 40 | TRUE | 34
Conglom, Inc. | Luminus | A19 OMNI | PLYC1125 |  | A19 | General Purpose Replacement | E26 (Medium) | Omnidirectional | LED | 3 | 40 | 109.1 | 59.9 |  |  |  | 480 | 7 | 68.6 | No | 25000 | 5000 | 86 | 20 | 0.9 | -40 | Dimmable | 0.1 |  | Damp Location Rated,Not for Use in Enclosed Fixtures |  |  |  | 41956 | 41957 | United States, Canada | ES_98337_PLYC1125_11142014100841_1023715 | 2225195 | 40A | 7 | 40 | TRUE | 34
Core Products Canada Ltd. | Core | A19F-527 | A19F-527 |  | A19 | General Purpose Replacement | E26 (Medium) | Omnidirectional | LED | 3 | 40 | 101 | 60 |  |  |  | 450 | 4.9 | 91.8 | No | 15000 | 2700 | 81 | 2 | 0.9 | -40 | Dimmable | 0.45 | No | Damp Location Rated,Not for Use in Recessed Fixtures | No |  |  | 42005 | 42548 | Canada | ES_1099259_A19F-527_06242016094529_8722650 | 2270767 | 40A | 5 | 40 | TRUE | 34
Cree, Inc. | Cree LED Bulb | Cree LED bulb | BA19-04527OMN-12DE26-2U100 |  | A19 | General Purpose Replacement | E26 (Medium) | Omnidirectional | LED | 10 | 40 | 111.5 | 63.2 |  |  |  | 490 | 8.9 | 55.1 | No | 25000 | 2700 | 92 | 59 | 0.9 | -25 | Dimmable | 0.2 |  | Damp Location Rated,Recessed Fixtures |  |  |  | 42019 | 42151 | United States | ES_1115079_BA19-04527OMN-12DE26-2U100_05272015154944_1784701 | 2240246 | 40A | 9 | 40 | TRUE | 32.5
Conglom, Inc. | Luminus | PLYC1142 | PLYC1142 |  | A19 | General Purpose Replacement | E26 (Medium) | Omnidirectional | LED | 3 | 40 | 111.5 | 63.5 |  |  |  | 470 | 6 | 78.3 | No | 25000 | 2700 | 82 | 9 | 0.9 | -40 |  |  |  | Damp Location Rated,Not for Use in Enclosed Fixtures |  |  |  | 42205 | 42209 | United States, Canada | ES_98337_PLYC1142_07242015013110_1023862 | 2244458 | 40A | 6 | 40 | TRUE | 34
Conglom, Inc. | Luminus | PLYC1152 | PLYC1152 | ,PLYC11522,; ,PLYC1155,; ,PLYC11552, | A19 | General Purpose Replacement | E26 (Medium) | Omnidirectional | LED | 3 | 40 | 111.2 | 60 |  |  |  | 510 | 6 | 85 | No | 25000 | 2700 | 81 | 4 | 0.9 | -40 |  |  | No | Damp Location Rated | No |  |  | 42370 | 42597 | United States, Canada | ES_98337_PLYC1152_07272016094435_3411676 | 2275261 | 40A | 6 | 40 | TRUE | 34
Conglom, Inc. | Luminus | PLYC1162R | PLYC1162R | ,PLYC1162,; ,PLYC11622,; ,PLYC1165,; ,PLYC11652, | A19 | General Purpose Replacement | E26 (Medium) | Omnidirectional | LED | 3 | 40 | 111.2 | 60 |  |  |  | 510 | 6 | 85 | No | 25000 | 2700 | 81 | 4 | 0.9 | -40 | Dimmable | 0.51 | No | Damp Location Rated | No |  |  | 42370 | 42597 | United States, Canada | ES_98337_PLYC1162R_07272016094435_3411676 | 2275260 | 40A | 6 | 40 | TRUE | 33
CSK | CSK | A19006UD-W3A | CSB-EG27K-O07IUA |  | A19 | General Purpose Replacement | E26 (Medium) | Omnidirectional | LED | 3 | 40 | 109.5 | 60 |  |  |  | 450 | 6 | 75 | No | 25000 | 2700 | 82 | 7 | 0.9 | -20 | Dimmable | 0.2 |  | Damp Location Rated,Not for Use in Enclosed Fixtures |  |  |  | 42410 | 42410 | United States, Canada | ES_1135633_CSB-EG27K-O07IUA_02172016122441_1023967 | 2260234 | 40A | 6 | 40 | TRUE | 33.8
Curtis Mathes Inc | Curtis Mathes | 7.5W Omni-directional A19 LED Light Bulb | CMA19-1101 |  | A19 | General Purpose Replacement | E26 (Medium) | Omnidirectional | LED | 10 | 40 | 107 | 62 |  |  |  | 450 | 7.5 | 60 | No | 25000 | 2700 | 82 | 14 | 0.7 | -18 | Dimmable | 0.05 |  | None |  |  |  | 41861 | 41849 | United States | ES_1129318_CMA19-1101_07292014130447_2159158 | 2216563 | 40A | 8 | 40 | TRUE | 33.8
Curtis Mathes Inc | Curtis Mathes | CMA19L-1110-827 | CMA19L-1110-827 |  | A19 | General Purpose Replacement | E26 (Medium) | Omnidirectional | LED | 10 | 40 | 112.3 | 64.1 |  |  |  | 470 | 6 | 78.3 | No | 25000 | 2700 | 83 | 13 | 0.9 | -18 | Dimmable | 0.1 |  | Damp Location Rated,Not for Use in Enclosed Fixtures |  |  |  | 42200 | 42263 | United States | ES_1129318_CMA19L-1110-827_09172015054220_1023895 | 2248204 | 40A | 6 | 40 | TRUE | 34
Curtis Mathes Inc | Curtis Mathes | LED Omni Lamp A19 | CMA19-1106-827 |  | A19 | General Purpose Replacement | E26 (Medium) | Omnidirectional | LED | 3 | 40 | 111.5 | 59.7 |  |  |  | 500 | 6 | 83.3 | No | 25000 | 2700 | 82 | 8 | 0.9 | -20 | Dimmable | 0.1 |  | Damp Location Rated,Not for Use in Enclosed Fixtures,Recessed Fixtures |  |  |  | 42068 | 42074 | United States, Canada | ES_1129318_CMA19-1106-827_03112015195422_0981341 | 2235064 | 40A | 6 | 40 | TRUE | 33.9
Cyber Tech Lighting Inc. | Eco Star | LB7A-D/WW | LB7A-D/W |  | A19 | General Purpose Replacement | E26 (Medium) | Omnidirectional | LED | 3 | 40 | 108.8 | 59.6 |  |  |  | 450 | 7 | 64.3 | No | 25000 | 2700 | 82 | 14 | 1 | -20 | Dimmable | 0.1 |  | Damp Location Rated,Not for Use in Enclosed Fixtures |  |  |  | 42174 | 42174 | United States | ES_1044586_LB7A-D/W_06192015041220_1023838 | 2241861 | 40A | 7 | 40 | TRUE | 33.9
Cree, Inc. | Cree LED Bulb | Cree LED Bulb | BA19-04527OMB-12DE26-3_1 |  | A19 | General Purpose Replacement | E26 (Medium) | Omnidirectional | LED | 5 | 40 | 111.8 | 63.5 |  |  |  | 460 | 6.2 | 74.2 | No | 30000 | 2700 | 82 | 9 | 0.9 | -25 | Dimmable | 0.18 |  | Damp Location Rated,Enclosed Fixtures,Recessed Fixtures |  |  |  | 42237 | 42237 | United States | ES_1115079_BA19-04527OMB-12DE26-3_1_08212015210927_1367880 | 2246372 | 40A | 6 | 40 | TRUE | 33.8
Cree, Inc. | Cree LED Bulb | Cree LED Bulb | BA19-04527OMB-12DE26-3_2 |  | A19 | General Purpose Replacement | E26 (Medium) | Omnidirectional | LED | 5 | 40 | 111.8 | 63.5 |  |  |  | 460 | 6.2 | 74.2 | No | 30000 | 2700 | 82 | 9 | 0.9 | -25 | Dimmable | 0.18 |  | Damp Location Rated,Enclosed Fixtures,Recessed Fixtures |  |  |  | 42237 | 42237 | Canada | ES_1115079_BA19-04527OMB-12DE26-3_2_08212015211002_1402767 | 2246373 | 40A | 6 | 40 | TRUE | 33.8
Cree, Inc. | Cree LED Bulb | Cree LED Bulb | BA19-04527OMF-12DE26-2U100 | ,BA19-04527OMF-12DE26-2U200,; ,BA19-04527OMF-12DE26-2U500, | A19 | General Purpose Replacement | E26 (Medium) | Omnidirectional | LED | 10 | 40 | 111.1 | 60.1 |  |  |  | 450 | 6 | 75 | No | 25000 | 2700 | 81 | 6 | 0.9 | -25 | Dimmable | 0.2 |  | Damp Location Rated,Enclosed Fixtures,Recessed Fixtures |  |  |  | 41487 | 41717 | United States, Canada | ES_1115079_BA19-04527OMF-12DE26-2U100_03202014014231_9751445 | 2206584 | 40A | 6 | 40 | TRUE | 34
Cree, Inc. | Cree LED Bulb | Cree LED Bulb | BA19-04527OMF-12DE26-3U100 | Cree LED Bulb,BA19-04527OMF-12DE26-3M100, | A19 | General Purpose Replacement | E26 (Medium) | Omnidirectional | LED | 3 | 40 | 111.5 | 63.2 |  |  |  | 460 | 6.1 | 75.4 | No | 25000 | 2700 | 83 | 12 | 0.9 | -25 | Dimmable |  |  | Damp Location Rated,Enclosed Fixtures,Recessed Fixtures |  |  |  | 41944 | 41960 | United States | ES_1115079_BA19-04527OMF-12DE26-3U100_11182014022050_7250404 | 2225269 | 40A | 6 | 40 | TRUE | 33.3
Cree, Inc. | Cree LED Bulb | Cree LED Bulb | BA19-04527OMF-12DE26-3U200 |  | A19 | General Purpose Replacement | E26 (Medium) | Omnidirectional | LED | 3 | 40 | 111.5 | 63.2 |  |  |  | 460 | 6.1 | 75.4 | No | 25000 | 2700 | 83 | 12 | 0.9 | -25 | Dimmable |  |  | Damp Location Rated,Enclosed Fixtures,Recessed Fixtures |  |  |  | 41944 | 42018 | Canada | ES_1115079_BA19-04527OMF-12DE26-3U200_01142015154440_0280136 | 2230911 | 40A | 6 | 40 | TRUE | 33.3
Cree, Inc. | Cree LED Bulb | Cree LED Bulb | BA19-04550OMB-12DE26-3_1 |  | A19 | General Purpose Replacement | E26 (Medium) | Omnidirectional | LED | 5 | 40 | 111.8 | 63.5 |  |  |  | 460 | 6.2 | 74.2 | No | 30000 | 5000 | 88 | 39 | 0.9 | -25 | Dimmable | 0.18 |  | Damp Location Rated,Enclosed Fixtures,Recessed Fixtures |  |  |  | 42237 | 42237 | United States | ES_1115079_BA19-04550OMB-12DE26-3_1_08212015211029_1429897 | 2246374 | 40A | 6 | 40 | TRUE | 34.4
Cree, Inc. | Cree LED Bulb | Cree LED Bulb | BA19-04550OMB-12DE26-3_2 |  | A19 | General Purpose Replacement | E26 (Medium) | Omnidirectional | LED | 5 | 40 | 111.8 | 63.5 |  |  |  | 460 | 6.2 | 74.2 | No | 30000 | 5000 | 88 | 39 | 0.9 | -25 | Dimmable | 0.18 |  | Damp Location Rated,Enclosed Fixtures,Recessed Fixtures |  |  |  | 42237 | 42237 | Canada | ES_1115079_BA19-04550OMB-12DE26-3_2_08212015211106_1466736 | 2246375 | 40A | 6 | 40 | TRUE | 34.4
Cree, Inc. | Cree LED Bulb | Cree LED Bulb | BA19-04550OMF-12DE26-2U100 | ,BA19-04550OMF-12DE26-2U200,; ,BA19-04550OMF-12DE26-2U500, | A19 | General Purpose Replacement | E26 (Medium) | Omnidirectional | LED | 10 | 40 | 111.3 | 59.9 |  |  |  | 450 | 6 | 75 | No | 25000 | 5000 | 82 | 8 | 0.9 | -25 | Dimmable | 0.2 |  | Damp Location Rated,Enclosed Fixtures,Recessed Fixtures |  |  |  | 41693 | 41717 | United States, Canada | ES_1115079_BA19-04550OMF-12DE26-2U100_03202014014949_0189476 | 2206585 | 40A | 6 | 40 | TRUE | 34.8
Cree, Inc. | Cree LED Bulb | Cree LED Bulb | BA19-04550OMF-12DE26-3U100 | Cree LED Bulb,BA19-04550OMF-12DE26-3M100, | A19 | General Purpose Replacement | E26 (Medium) | Omnidirectional | LED | 3 | 40 | 112.8 | 63.5 |  |  |  | 460 | 6.7 | 68.7 | No | 25000 | 5000 | 82 | 14 | 0.9 | -25 | Dimmable |  |  | Damp Location Rated,Enclosed Fixtures,Recessed Fixtures |  |  |  | 41944 | 41960 | United States | ES_1115079_BA19-04550OMF-12DE26-3U100_11182014022117_7277497 | 2225270 | 40A | 7 | 40 | TRUE | 34.8
Cree, Inc. | Cree LED Bulb | Cree LED Bulb | BA19-04550OMF-12DE26-3U200 |  | A19 | General Purpose Replacement | E26 (Medium) | Omnidirectional | LED | 3 | 40 | 112.8 | 63.5 |  |  |  | 460 | 6.7 | 68.7 | No | 25000 | 5000 | 82 | 14 | 0.9 | -25 | Dimmable |  |  | Damp Location Rated,Enclosed Fixtures,Recessed Fixtures |  |  |  | 41944 | 42018 | Canada | ES_1115079_BA19-04550OMF-12DE26-3U200_01142015154829_0509557 | 2230913 | 40A | 7 | 40 | TRUE | 32
Cree, Inc. | Cree LED Bulb | Cree LED Bulb | SA19-04627MDFD-12DE26-1-11 | Cree LED Bulb,SA19-04627MDFD-12DE26-1-14, | A19 | General Purpose Replacement | E26 (Medium) | Omnidirectional | LED | 10 | 40 | 112 | 64 |  |  |  | 465 | 5.6 | 83 | No | 25000 | 2700 | 82 | 5 | 0.9 | -25 | Dimmable | 0.05 | No | Damp Location Rated,Not for Use in Recessed Fixtures | No |  |  | 42536 | 42560 | United States | ES_1115079_SA19-04627MDFD-12DE26-1-11_07092016144244_5364610 | 2272076 | 40A | 6 | 40 | TRUE | 32.5
Cree, Inc. | Cree LED Bulb | Cree LED Bulb | SA19-04627MDFD-12DE26-1-21 | Cree LED Bulb,SA19-04627MDFD-12DE26-1-24, | A19 | General Purpose Replacement | E26 (Medium) | Omnidirectional | LED | 10 | 40 | 112 | 64 |  |  |  | 465 | 5.6 | 83 | No | 25000 | 2700 | 82 | 5 | 0.9 | -25 | Dimmable | 0.05 | No | Damp Location Rated,Not for Use in Recessed Fixtures | No |  |  | 42536 | 42560 | Canada | ES_1115079_SA19-04627MDFD-12DE26-1-21_07092016144257_5377959 | 2272077 | 40A | 6 | 40 | TRUE | 33
Cree, Inc. | Cree LED Bulb | Cree LED Bulb | SA19-04650MDFD-12DE26-1-11 | ,SA19-04650MDFD-12DE26-1-14, | A19 | General Purpose Replacement | E26 (Medium) | Omnidirectional | LED | 10 | 40 | 112 | 64 |  |  |  | 470 | 5.2 | 90.4 | No | 25000 | 5000 | 86 | 22 | 0.9 | -25 | Dimmable | 0.05 | No | Damp Location Rated,Not for Use in Recessed Fixtures | No |  |  | 42536 | 42566 | United States | ES_1115079_SA19-04650MDFD-12DE26-1-11_07152016204332_5412342 | 2272521 | 40A | 5 | 40 | TRUE | 32.5
Cree, Inc. | Cree LED Bulb | Cree LED Bulb | SA19-04650MDFD-12DE26-1-21 | ,SA19-04650MDFD-12DE26-1-24, | A19 | General Purpose Replacement | E26 (Medium) | Omnidirectional | LED | 10 | 40 | 112 | 64 |  |  |  | 470 | 5.2 | 90.4 | No | 25000 | 5000 | 86 | 22 | 0.9 | -25 | Dimmable | 0.05 | No | Damp Location Rated,Not for Use in Recessed Fixtures | No |  |  | 42536 | 42566 | Canada | ES_1115079_SA19-04650MDFD-12DE26-1-21_07152016204554_5554993 | 2272522 | 40A | 5 | 40 | TRUE | 32
EarthTronics, Inc. | EarthBulb | LA19727DE | 10180 |  | A19 | General Purpose Replacement | E26 (Medium) | Omnidirectional | LED | 10 | 40 | 113 | 60 |  |  |  | 480 | 8 | 60 | No | 25000 | 2700 | 83 | 9 | 0.9 | -20 | Dimmable | 0.1 |  | Damp Location Rated |  |  |  | 41640 | 42199 | United States, Canada | ES_1056945_10180_07142015094049_1756860 | 2243305 | 40A | 8 | 40 | TRUE | 34
EarthTronics, Inc. | EarthBulb | LA19727E | LA19727E | ,LA19727E,10202 | A19 | General Purpose Replacement | E26 (Medium) | Omnidirectional | LED | 10 | 40 | 110 | 60 |  |  |  | 480 | 7.5 | 64 | No | 25000 | 2700 | 83 | 12 | 0.9 | -20 | Dimmable | 0.1 |  | Damp Location Rated |  |  |  | 41640 | 42285 | United States, Canada | ES_1056945_LA19727E_10082015135621_7355768 | 2249745 | 40A | 8 | 40 | TRUE | 34
EarthTronics, Inc. | EarthBulb | LA19750D | 10137 |  | A19 | General Purpose Replacement | E26 (Medium) | Omnidirectional | LED | 10 | 40 | 109 | 60 |  |  |  | 480 | 7 | 68.6 | No | 25000 | 5000 | 86 | 20 | 0.9 | -20 | Dimmable | 0.1 |  | Damp Location Rated,Not for Use in Enclosed Fixtures |  |  |  | 41640 | 42108 | United States, Canada | ES_1056945_10137_04142015094324_5973016 | 2237472 | 40A | 7 | 40 | TRUE | 34
EarthTronics, Inc. | EarthBulb | LA19750D6 | LA19750D6 | ,LA19750D6,10267,10269 | A19 | General Purpose Replacement | E26 (Medium) | Omnidirectional | LED | 10 | 40 | 118.2 | 62.2 |  |  |  | 480 | 7.5 | 60 | No | 25000 | 5000 | 85 | 10 | 0.9 | -20 | Dimmable | 0.1 |  | Wet Location Rated |  |  |  | 42005 | 42436 | United States, Canada | ES_1056945_LA19750D6_03022016142716_7423669 | 2261777 | 40A | 8 | 40 | TRUE | 32.7
EarthTronics, Inc. | EarthBulb | LA19827DE | 10181 |  | A19 | General Purpose Replacement | E26 (Medium) | Omnidirectional | LED | 10 | 40 | 113 | 60 |  |  |  | 480 | 8 | 60 | No | 25000 | 2700 | 83 | 9 | 0.9 | -20 | Dimmable | 0.1 |  | Damp Location Rated |  |  |  | 41640 | 42124 | United States, Canada | ES_1056945_10181_04292015132130_8695032 | 2238448 | 40A | 8 | 40 | TRUE | 33
e3light Group A/S | e3light | A55-6W | A55-6W |  | A17 | General Purpose Replacement | E26 (Medium) | Omnidirectional | LED | 3 | 40 | 91.3 | 54.9 |  |  |  | 530 | 6 | 88.3 | No | 25000 | 2700 | 85 | 21 | 1 | -1 |  |  | No | Damp Location Rated | No |  |  | 42292 | 42577 | United States, Canada | ES_1135634_A55-6W_05262016110207_0527316 | 2267963 | 40B | 6 | 40 | TRUE | 32.5
Eco LED Bright, Inc. | Eco bright | LED A LAMP | A19D-6W-27K-033 |  | A19 | General Purpose Replacement | E26 (Medium) | Omnidirectional | LED | 3 | 40 | 112.5 | 61.1 |  |  |  | 470 | 6 | 89 | No | 25000 | 2700 | 80 | 2 | 0.9 | -20 | Dimmable | 0.1 |  | Damp Location Rated,Not for Use in Enclosed Fixtures |  |  |  | 42193 | 42193 | United States | ES_1126283_A19D-6W-27K-033_07092015102551_1023850 | 2242941 | 40A | 6 | 40 | TRUE | 32.5
Eco LED Bright, Inc. | Eco bright | LED A LAMP | A19D-6W-5K-089 |  | A19 | General Purpose Replacement | E26 (Medium) | Omnidirectional | LED | 3 | 40 | 109.6 | 59.8 |  |  |  | 480 | 6 | 80 | No | 25000 | 5000 | 84 | 19 | 0.9 | -20 | Dimmable | 0.1 | No | Damp Location Rated,Not for Use in Recessed Fixtures | No |  |  | 42576 | 42569 | United States | ES_1126283_A19D-6W-5K-089_07182016150602_3294010 | 2273602 | 40A | 6 | 40 | TRUE | 32.5
Eco LED Bright, Inc. | Eco bright | self-ballasted LED Lamps | A19D-7W-27K-021 |  | A19 | General Purpose Replacement | E26 (Medium) | Omnidirectional | LED | 3 | 40 | 112 | 60 |  |  |  | 450 | 7.3 | 61.6 | No | 25000 | 2700 | 82 | 8 | 1 | -20 | Dimmable | 0.1 |  | None |  |  |  | 42024 | 42027 | United States | ES_1126283_A19D-7W-27K-021_01262015162720_8663546 | 2232518 | 40A | 7 | 40 | TRUE | 33
EarthTronics, Inc. | EarthBulb | LED | LA19727D | ,,10000; ,LA19627D,10000 | A19 | General Purpose Replacement | E26 (Medium) | Omnidirectional | LED | 10 | 40 | 109 | 60 |  |  |  | 480 | 7 | 73.8 | No | 25000 | 2700 | 83 | 9 | 0.9 | -20 | Dimmable | 0.1 |  | None |  |  |  | 41942 | 41947 | United States | ES_1056945_LA19727D_11052014105925_7804198 | 2224259 | 40A | 7 | 40 | TRUE | 33
EarthTronics, Inc. | Meijer | LA19727E | LA19727E | ,LA19727E,3479687 | A19 | General Purpose Replacement | E26 (Medium) | Omnidirectional | LED | 10 | 40 | 110 | 60 |  |  |  | 480 | 7.5 | 64 | No | 25000 | 2700 | 83 | 12 | 0.9 | -20 | Dimmable | 0.1 |  | Damp Location Rated |  |  |  | 41640 | 42263 | United States, Canada | ES_1056945_LA19727E_09162015145020_7254144 | 2248072 | 40A | 8 | 40 | TRUE | 32.5
EarthTronics, Inc. | Meijer | LA19750D6 | LA19750D6 | ,LA19750D6,3662476 | A19 | General Purpose Replacement | E26 (Medium) | Omnidirectional | LED | 10 | 40 | 118.2 | 62.2 |  |  |  | 480 | 7.5 | 60 | No | 25000 | 5000 | 85 | 15 | 0.9 | -20 | Dimmable | 0.1 |  | Wet Location Rated |  |  |  | 42005 | 42436 | United States | ES_1056945_LA19750D6_03022016140835_5842096 | 2261760 | 40A | 8 | 40 | TRUE | 34
EarthTronics, Inc. | Meijer | LA19750E | LA19750E | ,LA19750E,3662476 | A19 | General Purpose Replacement | E26 (Medium) | Omnidirectional | LED | 10 | 40 | 110 | 60 |  |  |  | 480 | 7.5 | 64 | No | 25000 | 5000 | 86 | 24 | 0.9 | -20 | Dimmable | 0.1 |  | Damp Location Rated |  |  |  | 41640 | 42263 | United States, Canada | ES_1056945_LA19750E_09162015145812_6466943 | 2248073 | 40A | 8 | 40 | TRUE | 34
EarthTronics, Inc. | Meijer | LED | LA19727D | ,,3479687 | A19 | General Purpose Replacement | E26 (Medium) | Omnidirectional | LED | 10 | 40 | 109 | 60 |  |  |  | 480 | 7 | 68.6 | No | 25000 | 2700 | 83 | 9 | 0.9 | -20 | Dimmable | 0.1 |  | None |  |  |  | 42055 | 42054 | United States | ES_1056945_LA19727D_02232015120110_5847972 | 2233809 | 40A | 7 | 40 | TRUE | 34
EarthTronics, Inc. | Meijer | LED | LA19750D | ,,3662476 | A19 | General Purpose Replacement | E26 (Medium) | Omnidirectional | LED | 10 | 40 | 109 | 60 |  |  |  | 480 | 7 | 68.6 | No | 25000 | 5000 | 86 | 20 | 0.9 | -20 | Dimmable | 0.1 |  | None |  |  |  | 42055 | 42054 | United States | ES_1056945_LA19750D_02232015120110_5785194 | 2233810 | 40A | 7 | 40 | TRUE | 34
Eco-fitt Corporation | ecoBrilliant | LED | EA19O75D2 |  | A19 | General Purpose Replacement | E26 (Medium) | Omnidirectional | LED | 5 | 40 | 110 | 60 |  |  |  | 480 | 7.5 | 64 | No | 25000 | 2700 | 83 | 12 | 0.9 | -40 | Dimmable | 0.1 |  | None |  |  |  | 42368 | 42373 | United States, Canada | ES_1131791_EA19O75D2_01052016140516_7828801 | 2255990 | 40A | 8 | 40 | TRUE | 34
EiKO Global, LLC | EiKO | LED | LED6WA19/300/827K-DIM-G5 |  | A19 | General Purpose Replacement | E26 (Medium) | Omnidirectional | LED | 3 | 40 | 110.3 | 63.6 |  |  |  | 470 | 6 | 78.3 | No | 25000 | 2700 | 83 | 13 | 0.8 | -20 | Dimmable | 0.1 |  | Damp Location Rated,Not for Use in Enclosed Fixtures |  |  |  | 42123 | 42125 | United States, Canada | ES_1004593_LED6WA19/300/827K-DIM-G5_05012015040840_1023804 | 2238481 | 40A | 6 | 40 | TRUE | 34
EiKO Global, LLC | EiKO | LED | LED6WA19/300/827K-DIM-G6 |  | A19 | General Purpose Replacement | E26 (Medium) | Omnidirectional | LED | 5 | 40 | 108.5 | 59.8 |  |  |  | 470 | 6 | 78.3 | No | 25000 | 2700 | 82 | 12 | 0.9 | -20 | Dimmable | 0.1 |  | Damp Location Rated,Not for Use in Enclosed Fixtures |  |  |  | 42346 | 42346 | United States, Canada | ES_1004593_LED6WA19/300/827K-DIM-G6_12102015062950_1023939 | 2254734 | 40A | 6 | 40 | TRUE | 34
EiKO Global, LLC | EiKO | LED | LED6WA19/300/830K-DIM-G5 |  | A19 | General Purpose Replacement | E26 (Medium) | Omnidirectional | LED | 5 | 40 | 110.3 | 63.6 |  |  |  | 470 | 6 | 78.3 | No | 25000 | 3000 | 84 | 14 | 0.8 | -20 | Dimmable | 0.1 |  | Damp Location Rated,Not for Use in Enclosed Fixtures |  |  |  | 42123 | 42125 | United States, Canada | ES_1004593_LED6WA19/300/830K-DIM-G5_05012015041330_1023804 | 2238482 | 40A | 6 | 40 | TRUE | 34
EiKO Global, LLC | EiKO | LED | LED6WA19/300/830K-DIM-G6 |  | A19 | General Purpose Replacement | E26 (Medium) | Omnidirectional | LED | 5 | 40 | 108.5 | 59.8 |  |  |  | 470 | 6 | 78.3 | No | 25000 | 3000 | 84 | 20 | 0.9 | -20 | Dimmable | 0.1 |  | Damp Location Rated,Not for Use in Enclosed Fixtures |  |  |  | 42346 | 42346 | United States, Canada | ES_1004593_LED6WA19/300/830K-DIM-G6_12102015062220_1023939 | 2254733 | 40A | 6 | 40 | TRUE | 32.5
EiKO Global, LLC | EiKO | LED | LED6WA19/300/840K-DIM-G5 |  | A19 | General Purpose Replacement | E26 (Medium) | Omnidirectional | LED | 5 | 40 | 110.3 | 63.5 |  |  |  | 470 | 6 | 78.3 | No | 25000 | 4000 | 84 | 16 | 0.8 | -20 | Dimmable | 0.1 |  | Damp Location Rated,Not for Use in Enclosed Fixtures |  |  |  | 42142 | 42142 | United States, Canada | ES_1004593_LED6WA19/300/840K-DIM-G5_05182015035550_1023812 | 2239720 | 40A | 6 | 40 | TRUE | 34
Elec-Tech International Co.,Ltd. | Noma | LED BULB | 052-2348-8 |  | A19 | General Purpose Replacement | E26 (Medium) | Omnidirectional | LED | 5 | 40 | 107.5 | 60 |  |  |  | 450 | 6 | 75 | No | 25000 | 2700 | 81 | 5 | 0.9 | -20 |  |  |  | None |  |  |  | 41974 | 42158 | United States, Canada | ES_1129756_052-2348-8_06162015150301_5957772 | 2241625 | 40A | 6 | 40 | TRUE | 34
Elec-Tech International Co.,Ltd. | Noma | LED BULB | 521971XX (XX: 01-10) |  | A19 | General Purpose Replacement | E26 (Medium) | Omnidirectional | LED | 5 | 40 | 107.5 | 60 |  |  |  | 450 | 6 | 75 | No | 25000 | 2700 | 81 | 5 | 0.9 | -20 |  |  |  | None |  |  |  | 41974 | 42046 | United States, Canada | ES_1129756_521971XX (XX: 01-10)_02202015102529_6137077 | 2233527 | 40A | 6 | 40 | TRUE | 34
Elec-Tech International Co.,Ltd. | Noma | LED BULB | 521971XX (XX:61-70) |  | A19 | General Purpose Replacement | E26 (Medium) | Omnidirectional | LED | 5 | 40 | 107.5 | 60 |  |  |  | 450 | 6 | 75 | No | 25000 | 5000 | 82 | 6 | 0.9 | -20 |  |  |  | None |  |  |  | 41974 | 42046 | United States, Canada | ES_1129756_521971XX (XX:61-70)_02202015102529_9083657 | 2233528 | 40A | 6 | 40 | TRUE | 32.5
Elec-Tech International Co.,Ltd. | Whirlpool | Integral LED Lamps | WA19L27S2C |  | A19 | General Purpose Replacement | E26 (Medium) | Omnidirectional | LED | 5 | 40 | 106.5 | 59.2 |  |  |  | 450 | 7.5 | 76.7 | No | 25000 | 2700 | 81 | 4 | 0.9 | -20 | Dimmable | 0.2 |  | Other,not for use in enclosed fixtures. |  |  |  | 41558 | 41893 | United States, Canada | ES_1129756_WA19L27S2C_09252014131945_1887899 | 2220266 | 40A | 8 | 40 | TRUE | 32.5
EiKO Global, LLC | EiKO | LED A19 BULB | LED6WA19/OMN/827K-DIM-G7 |  | A19 | General Purpose Replacement | E26 (Medium) | Omnidirectional | LED | 5 | 40 | 109.5 | 59.8 |  |  |  | 480 | 6 | 80 | No | 15000 | 2700 | 83 | 12 | 0.9 | -20 | Dimmable | 0.1 | No | Damp Location Rated,Not for Use in Recessed Fixtures | No |  |  | 42583 | 42604 | United States, Canada | ES_1004593_LED6WA19/OMN/827K-DIM-G7_08222016172935_2148798 | 2276274 | 40A | 6 | 40 | TRUE | 32.5
EiKO Global, LLC | EiKO | LED A19 BULB | LED6WA19/OMN/830K-DIM-G7 |  | A19 | General Purpose Replacement | E26 (Medium) | Omnidirectional | LED | 5 | 40 | 111 | 60 |  |  |  | 480 | 6 | 80 | No | 15000 | 3000 | 83 | 9 | 0.9 | -20 | Dimmable | 0.1 | No | Damp Location Rated,Not for Use in Recessed Fixtures | No |  |  | 42583 | 42604 | United States, Canada | ES_1004593_LED6WA19/OMN/830K-DIM-G7_08222016172909_4718923 | 2276272 | 40A | 6 | 40 | TRUE | 32.5
EiKO Global, LLC | EiKO | LED A19 BULB | LED6WA19/OMN/840K-DIM-G7 |  | A19 | General Purpose Replacement | E26 (Medium) | Omnidirectional | LED | 5 | 40 | 107.9 | 59.9 |  |  |  | 480 | 6 | 80 | No | 15000 | 4000 | 83 | 14 | 0.9 | -20 | Dimmable | 0.1 | No | Damp Location Rated,Not for Use in Recessed Fixtures | No |  |  | 42583 | 42604 | United States, Canada | ES_1004593_LED6WA19/OMN/840K-DIM-G7_08222016172946_6781994 | 2276273 | 40A | 6 | 40 | TRUE | 34
Elec-Tech International Co.,Ltd. | ETI | Integral LED Lamps | 520521XX | ,,(XX = 01-10) | A19 | General Purpose Replacement | E26 (Medium) | Omnidirectional | LED | 5 | 40 | 106.5 | 59.2 |  |  |  | 450 | 7.5 | 76.7 | No | 25000 | 2700 | 81 | 4 | 0.9 | -20 | Dimmable | 0.2 |  | Other,not for use in enclosed fixtures. |  |  |  | 41558 | 41893 | United States, Canada | ES_1129756_520521XX_09252014131945_4987514 | 2220262 | 40A | 8 | 40 | TRUE | 34
Elec-Tech International Co.,Ltd. | ETI | Integral LED Lamps | 520521XX | ,,(XX = 11-30) | A19 | General Purpose Replacement | E26 (Medium) | Omnidirectional | LED | 5 | 40 | 106.5 | 59.2 |  |  |  | 500 | 7.5 | 80.5 | No | 25000 | 3000 | 82 | 5 | 0.9 | -20 | Dimmable | 0.2 |  | Other,not for use in enclosed fixtures. |  |  |  | 41558 | 41893 | United States, Canada | ES_1129756_520521XX_09252014131945_7745997 | 2220263 | 40A | 8 | 40 | TRUE | 34
Elec-Tech International Co.,Ltd. | ETI | Integral LED Lamps | 520521XX | ,,(XX = 41-50) | A19 | General Purpose Replacement | E26 (Medium) | Omnidirectional | LED | 5 | 40 | 106.5 | 59.2 |  |  |  | 550 | 7.5 | 85.2 | No | 25000 | 4000 | 84 | 20 | 0.9 | -20 | Dimmable | 0.2 |  | Other,not for use in enclosed fixtures. |  |  |  | 41558 | 41893 | United States, Canada | ES_1129756_520521XX_09252014131945_7083156 | 2220264 | 40B | 8 | 40 | TRUE | 34
Elec-Tech International Co.,Ltd. | ETI | Integral LED Lamps | 520521XX | ,,(XX = 61-70) | A19 | General Purpose Replacement | E26 (Medium) | Omnidirectional | LED | 5 | 40 | 106.5 | 59.2 |  |  |  | 550 | 7.5 | 86.7 | No | 25000 | 5000 | 85 | 20 | 0.9 | -20 | Dimmable | 0.2 |  | Other,not for use in enclosed fixtures. |  |  |  | 41558 | 41893 | United States, Canada | ES_1129756_520521XX_09252014131945_8381194 | 2220265 | 40B | 8 | 40 | TRUE | 34
Elec-Tech International Co.,Ltd. | ETI | LED BULB | 521971XX (XX: 01-10) |  | A19 | General Purpose Replacement | E26 (Medium) | Omnidirectional | LED | 5 | 40 | 107.5 | 60 |  |  |  | 450 | 6 | 75 | No | 25000 | 2700 | 81 | 5 | 0.9 | -20 |  |  |  | None |  |  |  | 41974 | 42046 | United States, Canada | ES_1129756_521971XX (XX: 01-10)_02202015102529_3051517 | 2233525 | 40A | 6 | 40 | TRUE | 34
Elec-Tech International Co.,Ltd. | ETI | LED BULB | 521971XX (XX:61-70) |  | A19 | General Purpose Replacement | E26 (Medium) | Omnidirectional | LED | 5 | 40 | 107.5 | 60 |  |  |  | 450 | 6 | 75 | No | 25000 | 5000 | 82 | 6 | 0.9 | -20 |  |  |  | None |  |  |  | 41974 | 42046 | United States, Canada | ES_1129756_521971XX (XX:61-70)_02202015102529_2932651 | 2233526 | 40A | 6 | 40 | TRUE | 34
Elong International USA Inc. | Green Watt | G-L4-A19D30-6W-27 | G-L4-A19D30-6W-27 |  | A19 | General Purpose Replacement | E26 (Medium) | Omnidirectional | LED | 3 | 40 | 110.3 | 63.6 |  |  |  | 470 | 6 | 78.3 | No | 25000 | 2700 | 83 | 13 | 0.8 | -20 | Dimmable | 0.1 |  | Damp Location Rated,Not for Use in Enclosed Fixtures |  |  |  | 41953 | 42206 | United States, Canada | ES_1128524_G-L4-A19D30-6W-27_07232015062220_1023860 | 2244407 | 40A | 6 | 40 | TRUE | 34
Elong International USA Inc. | Green Watt | G-L4-A19D30-6W-50 | G-L4-A19D30-6W-50 |  | A19 | General Purpose Replacement | E26 (Medium) | Omnidirectional | LED | 3 | 40 | 110.3 | 63.6 |  |  |  | 470 | 6 | 78.3 | No | 25000 | 5000 | 83 | 12 | 0.8 | -20 | Dimmable | 0.1 |  | Damp Location Rated,Not for Use in Enclosed Fixtures |  |  |  | 41953 | 42244 | United States, Canada | ES_1128524_G-L4-A19D30-6W-50_08282015035840_1023879 | 2246726 | 40A | 6 | 40 | TRUE | 34
Energetic Lighting Inc. | Energetic | LED Bulb | ELY06D-52OAS-VB |  | A19 | General Purpose Replacement | E26 (Medium) | Omnidirectional | LED | 5 | 40 | 112 | 60 |  |  |  | 450 | 6 | 75 | No | 25000 | 3000 | 84 | 21 | 0.9 | -20 | Dimmable | 0.1 |  | None |  |  |  | 42257 | 42268 | United States, Canada | ES_32673_ELY06D-52OAS-VB_09292015152856_4561931 | 2248613 | 40A | 6 | 40 | TRUE | 34
Energetic Lighting Inc. | Energetic | LED Bulb | ELY06D-5OAN-VB |  | A19 | General Purpose Replacement | E26 (Medium) | Omnidirectional | LED | 5 | 40 | 112 | 60 |  |  |  | 450 | 6 | 75 | No | 25000 | 5000 | 84 | 22 | 0.9 | -20 | Dimmable | 0.1 |  | None |  |  |  | 41760 | 41842 | United States, Canada | ES_32673_ELY06D-5OAN-VB_07252014142528_5767839 | 2216378 | 40A | 6 | 40 | TRUE | 34
Energetic Lighting Inc. | Energetic | LED Bulb | ELY06D-5OAW-VB |  | A19 | General Purpose Replacement | E26 (Medium) | Omnidirectional | LED | 5 | 40 | 112 | 60 |  |  |  | 450 | 6 | 75 | No | 25000 | 2700 | 81 | 7 | 0.9 | -20 | Dimmable | 0.1 |  | None |  |  |  | 41760 | 41842 | United States, Canada | ES_32673_ELY06D-5OAW-VB_07252014142528_1737827 | 2216377 | 40A | 6 | 40 | TRUE | 34
Energetic Lighting Inc. | Energetic | LED Bulb | ELY06D-EOAC2-VB |  | A19 | General Purpose Replacement | E26 (Medium) | Omnidirectional | LED | 5 | 40 | 112 | 60 |  |  |  | 450 | 6 | 76.7 | No | 25000 | 4000 | 85 | 16 | 0.9 | -20 | Dimmable | 0.1 |  | None |  |  |  | 41791 | 41943 | United States, Canada | ES_32673_ELY06D-EOAC2-VB_10312014155057_7053333 | 2224119 | 40A | 6 | 40 | TRUE | 34
Energetic Lighting Inc. | Energetic | LED Bulb | ELY06D-EOAC-VB |  | A19 | General Purpose Replacement | E26 (Medium) | Omnidirectional | LED | 3 | 40 | 112 | 60 |  |  |  | 450 | 6 | 75 | No | 25000 | 4000 | 85 | 22 | 0.9 | -20 | Dimmable | 0.1 |  | Damp Location Rated |  |  |  | 41760 | 41780 | United States, Canada | ES_32673_ELY06D-EOAC-VB_06052014152139_8081016 | 2212504 | 40A | 6 | 40 | TRUE | 34
Energetic Lighting Inc. | Energetic | LED Bulb | ELY06D-EOAN2-VB |  | A19 | General Purpose Replacement | E26 (Medium) | Omnidirectional | LED | 5 | 40 | 112 | 60 |  |  |  | 450 | 6 | 76.7 | No | 25000 | 5000 | 85 | 16 | 0.9 | -20 | Dimmable | 0.1 |  | None |  |  |  | 41791 | 41943 | United States, Canada | ES_32673_ELY06D-EOAN2-VB_10312014155057_9472060 | 2224120 | 40A | 6 | 40 | TRUE | 34
Energetic Lighting Inc. | Energetic | LED Bulb | ELY06D-EOAN-VB |  | A19 | General Purpose Replacement | E26 (Medium) | Omnidirectional | LED | 3 | 40 | 112 | 60 |  |  |  | 450 | 6 | 75 | No | 25000 | 5000 | 83 | 11 | 0.9 | -20 | Dimmable | 0.1 |  | Damp Location Rated |  |  |  | 41760 | 41780 | United States, Canada | ES_32673_ELY06D-EOAN-VB_06052014152139_2253494 | 2212505 | 40A | 6 | 40 | TRUE | 33
Energetic Lighting Inc. | Energetic | LED Bulb | ELY06D-EOAS2-VB |  | A19 | General Purpose Replacement | E26 (Medium) | Omnidirectional | LED | 5 | 40 | 112 | 60 |  |  |  | 450 | 6 | 76.7 | No | 25000 | 3000 | 83 | 10 | 0.9 | -20 | Dimmable | 0.1 |  | None |  |  |  | 41791 | 41943 | United States, Canada | ES_32673_ELY06D-EOAS2-VB_10312014155057_3358128 | 2224118 | 40A | 6 | 40 | TRUE | 33
Energetic Lighting Inc. | Energetic | LED Bulb | ELY06D-EOAS-VB |  | A19 | General Purpose Replacement | E26 (Medium) | Omnidirectional | LED | 3 | 40 | 112 | 60 |  |  |  | 450 | 6 | 75 | No | 25000 | 3000 | 81 | 6 | 0.9 | -20 | Dimmable | 0.1 |  | Damp Location Rated |  |  |  | 41760 | 41780 | United States, Canada | ES_32673_ELY06D-EOAS-VB_06052014152139_7663043 | 2212503 | 40A | 6 | 40 | TRUE | 33
Energetic Lighting Inc. | Energetic | LED Bulb | ELY06D-EOAW2-VB |  | A19 | General Purpose Replacement | E26 (Medium) | Omnidirectional | LED | 5 | 40 | 112 | 60 |  |  |  | 450 | 6 | 76.7 | No | 25000 | 2700 | 82 | 5 | 0.9 | -20 | Dimmable | 0.1 |  | None |  |  |  | 41791 | 41943 | United States, Canada | ES_32673_ELY06D-EOAW2-VB_10312014155057_2593464 | 2224117 | 40A | 6 | 40 | TRUE | 33
Energetic Lighting Inc. | Energetic | LED Bulb | ELY06D-EOAW-VB |  | A19 | General Purpose Replacement | E26 (Medium) | Omnidirectional | LED | 3 | 40 | 112 | 60 |  |  |  | 450 | 6 | 75 | No | 25000 | 2700 | 81 | 6 | 0.9 | -20 | Dimmable | 0.1 |  | Damp Location Rated |  |  |  | 41760 | 41780 | United States, Canada | ES_32673_ELY06D-EOAW-VB_06052014152139_7628143 | 2212502 | 40A | 6 | 40 | TRUE | 34
Energetic Lighting Inc. | Energetic | LED Bulb | ELY07D-2OAN-VB |  | A19 | General Purpose Replacement | E26 (Medium) | Omnidirectional | LED | 3 | 40 | 110 | 60 |  |  |  | 450 | 7 | 64.3 | No | 25000 | 4000 | 85 | 24 | 1 | -20 | Dimmable | 0.1 |  | Not for Use in Enclosed Fixtures |  |  |  | 41365 | 41964 | United States, Canada | ES_32673_ELY07D-2OAN-VB_12032014175001_2463059 | 2226682 | 40A | 7 | 40 | TRUE | 34
Energetic Lighting Inc. | Energetic | LED Bulb | ELY07D-2OAW-VB |  | A19 | General Purpose Replacement | E26 (Medium) | Omnidirectional | LED | 3 | 40 | 110 | 60 |  |  |  | 450 | 7 | 64.3 | No | 25000 | 3000 | 82 | 17 | 1 | -20 | Dimmable | 0.1 |  | Not for Use in Enclosed Fixtures |  |  |  | 41365 | 41964 | United States, Canada | ES_32673_ELY07D-2OAW-VB_12032014175001_8923344 | 2226681 | 40A | 7 | 40 | TRUE | 32.5
Energetic Lighting Inc. | Energetic | LED Bulb | ELY07D-OAS9-VB |  | A19 | General Purpose Replacement | E26 (Medium) | Omnidirectional | LED | 5 | 40 | 111 | 61 |  |  |  | 450 | 7 | 64.3 | No | 25000 | 3000 | 94 | 73 | 0.9 | -20 | Dimmable | 0.1 |  | None |  |  |  | 41791 | 41919 | United States, Canada | ES_32673_ELY07D-OAS9-VB_10092014144806_2902131 | 2222039 | 40A | 7 | 40 | TRUE | 33.5
Emergy, LLC | Emergy | 7W A19 3000K | EA19-7-3 |  | A19 | General Purpose Replacement | E26 (Medium) | Omnidirectional | LED | 5 | 40 | 112 | 60 |  |  |  | 450 | 7 | 64.3 | No | 25000 | 3000 | 85 | 16 | 0.9 | -20 | Dimmable | 0.1 |  | None |  |  |  | 42217 | 42216 | United States | ES_1131959_EA19-7-3_08052015133243_7478555 | 2245087 | 40A | 7 | 40 | TRUE | 33.5
Energetic Lighting Inc. | Energetic | LED Bulb | E1TA06D-827-VB |  | A19 | General Purpose Replacement | E26 (Medium) | Omnidirectional | LED | 5 | 40 | 110 | 60 |  |  |  | 450 | 6 | 75 | No | 25000 | 2700 | 83 | 14 | 0.8 | -20 | Dimmable | 0.1 |  | None |  |  |  | 42170 | 42171 | United States, Canada | ES_32673_E1TA06D-827-VB_06232015065226_2431095 | 2242032 | 40A | 6 | 40 | TRUE | 33.5
Energetic Lighting Inc. | Energetic | LED Bulb | E1TA06D-830-VB |  | A19 | General Purpose Replacement | E26 (Medium) | Omnidirectional | LED | 5 | 40 | 110 | 60 |  |  |  | 450 | 6 | 75 | No | 25000 | 3000 | 83 | 11 | 0.8 | -20 | Dimmable | 0.1 |  | None |  |  |  | 42170 | 42171 | United States, Canada | ES_32673_E1TA06D-830-VB_06232015065226_2588777 | 2242033 | 40A | 6 | 40 | TRUE | 34
Euri Lighting | Euri lighting | EA19-1000e-3 | EA19-1000e-3 |  | A19 | General Purpose Replacement | E26 (Medium) | Omnidirectional | LED | 3 | 40 | 118 | 62 |  |  |  | 450 | 7.5 | 60 | No | 25000 | 3000 | 84 | 14 | 0.9 | -25 | Dimmable | 0.1 |  | Damp Location Rated,Not for Use in Enclosed Fixtures |  |  |  | 42005 | 42503 | United States, Canada | ES_1132791_EA19-1000e-3_05052016154026_766107 | 2266642 | 40A | 8 | 40 | TRUE | 34
Euri Lighting | Euri lighting | LED Lamp | EA19-6000E |  | A19 | General Purpose Replacement | E26 (Medium) | Omnidirectional | LED | 3 | 40 | 112 | 60 |  |  |  | 450 | 6.5 | 69.2 | No | 25000 | 3000 | 83 | 7 | 0.9 | -25 | Dimmable | 0.05 |  | None |  |  |  | 42242 | 42241 | United States | ES_1132791_EA19-6000E_09012015090256_6056779 | 2246841 | 40A | 7 | 40 | TRUE | 34
Euri Lighting | Euri lighting | LED Lamp | EA19-6020E |  | A19 | General Purpose Replacement | E26 (Medium) | Omnidirectional | LED | 3 | 40 | 112 | 60 |  |  |  | 450 | 6.5 | 69.2 | No | 25000 | 2700 | 82 | 6 | 0.9 | -25 | Dimmable | 0.05 |  | None |  |  |  | 42242 | 42241 | United States | ES_1132791_EA19-6020E_09012015090256_5035429 | 2246840 | 40A | 7 | 40 | TRUE | 34
Euri Lighting | Euri lighting | LED Lamp | EA19-6050E |  | A19 | General Purpose Replacement | E26 (Medium) | Omnidirectional | LED | 3 | 40 | 112 | 60 |  |  |  | 450 | 6.5 | 69.2 | No | 25000 | 5000 | 83 | 8 | 0.9 | -25 | Dimmable | 0.05 |  | None |  |  |  | 42242 | 42241 | United States | ES_1132791_EA19-6050E_09012015090256_9899163 | 2246842 | 40A | 7 | 40 | TRUE | 34
Energetic Lighting Inc. | Energetic | LED OMNI POP | E4OA06D-827-VB |  | A19 | General Purpose Replacement | E26 (Medium) | Omnidirectional | LED | 5 | 40 | 110 | 60 |  |  |  | 450 | 6 | 75 | No | 25000 | 2700 | 82 | 7 | 0.9 | -18 | Dimmable | 0.1 | Yes | None | No |  |  | 42370 | 42472 | United States, Canada | ES_32673_E4OA06D-827-VB_04142016105315_4801915 | 2264075 | 40A | 6 | 40 | TRUE | 34
Energetic Lighting Inc. | Energetic | LED OMNI POP | E4OA06D-830-VB |  | A19 | General Purpose Replacement | E26 (Medium) | Omnidirectional | LED | 5 | 40 | 110 | 60 |  |  |  | 450 | 6 | 75 | No | 25000 | 3000 | 82 | 6 | 0.9 | -18 | Dimmable | 0.1 | Yes | None | No |  |  | 42370 | 42472 | United States, Canada | ES_32673_E4OA06D-830-VB_04142016105315_1019615 | 2264076 | 40A | 6 | 40 | TRUE | 34
Energetic Lighting Inc. | Energetic | LED OMNI POP | E4OA06D-840-VB |  | A19 | General Purpose Replacement | E26 (Medium) | Omnidirectional | LED | 5 | 40 | 110 | 60 |  |  |  | 450 | 6 | 75 | No | 25000 | 4000 | 83 | 14 | 0.9 | -18 | Dimmable | 0.1 | Yes | None | No |  |  | 42370 | 42472 | United States, Canada | ES_32673_E4OA06D-840-VB_04142016105315_4163469 | 2264077 | 40A | 6 | 40 | TRUE | 34
Energetic Lighting Inc. | Energetic | LED OMNI POP | E4OA06D-850-VB |  | A19 | General Purpose Replacement | E26 (Medium) | Omnidirectional | LED | 5 | 40 | 110 | 60 |  |  |  | 450 | 6 | 75 | No | 25000 | 5000 | 84 | 11 | 0.9 | -18 | Dimmable | 0.1 | Yes | None | No |  |  | 42370 | 42472 | United States, Canada | ES_32673_E4OA06D-850-VB_04142016105315_6090149 | 2264078 | 40A | 6 | 40 | TRUE | 33
ESL Vision LLC | ESL Vision | Omni LED Lamp A19 | ESL-A19-6W-127 |  | A19 | General Purpose Replacement | E26 (Medium) | Omnidirectional | LED | 3 | 40 | 111.5 | 59.7 |  |  |  | 500 | 6 | 83.3 | No | 25000 | 2700 | 82 | 8 | 0.9 | -20 | Dimmable | 0.1 |  | Damp Location Rated,Not for Use in Enclosed Fixtures,Recessed Fixtures |  |  |  | 42114 | 42115 | United States, Canada | ES_1120936_ESL-A19-6W-127_04212015141812_3878513 | 2238757 | 40A | 6 | 40 | TRUE | 33
ESL Vision LLC | ESL Vision | Omni LED Lamp A19 | ESL-A19-6W-130 |  | A19 | General Purpose Replacement | E26 (Medium) | Omnidirectional | LED | 3 | 40 | 111.3 | 59.8 |  |  |  | 500 | 6 | 83.3 | No | 25000 | 3000 | 85 | 22 | 0.9 | -20 | Dimmable | 0.1 |  | Damp Location Rated,Not for Use in Enclosed Fixtures,Recessed Fixtures |  |  |  | 42114 | 42115 | United States, Canada | ES_1120936_ESL-A19-6W-130_04212015141854_2985760 | 2238758 | 40A | 6 | 40 | TRUE | 33
ESL Vision LLC | ESL Vision | Omni LED Lamp A19 | ESL-A19-6W-140 |  | A19 | General Purpose Replacement | E26 (Medium) | Omnidirectional | LED | 3 | 40 | 111.6 | 59.8 |  |  |  | 500 | 6 | 83.3 | No | 25000 | 4000 | 85 | 19 | 0.9 | -20 | Dimmable | 0.1 |  | Damp Location Rated,Not for Use in Enclosed Fixtures,Recessed Fixtures |  |  |  | 42267 | 42278 | United States, Canada | ES_1120936_ESL-A19-6W-140_10012015154312_8985769 | 2250278 | 40A | 6 | 40 | TRUE | 33
ESL Vision LLC | ESL Vision | Omni LED Lamp A19 | ESL-A19-6W-150 |  | A19 | General Purpose Replacement | E26 (Medium) | Omnidirectional | LED | 3 | 40 | 111.9 | 59.8 |  |  |  | 600 | 6 | 100 | No | 25000 | 5000 | 84 | 15 | 0.9 | -20 | Dimmable | 0.1 |  | Damp Location Rated,Not for Use in Enclosed Fixtures,Recessed Fixtures |  |  |  | 42267 | 42278 | United States, Canada | ES_1120936_ESL-A19-6W-150_10012015154326_7097802 | 2250279 | 40B | 6 | 40 | TRUE | 33
HESHAN GMY LIGHTING AND ELECTRICAL CO.,LTD | GMY | LED Light Bulb | GMY-A19-7-30 |  | A19 | General Purpose Replacement | E26 (Medium) | Omnidirectional | LED | 3 | 40 | 106.8 | 59.2 |  |  |  | 540 | 7 | 77.1 | No | 25000 | 3000 | 84 | 24 | 0.9 | -20 |  |  |  | Enclosed Fixtures,Recessed Fixtures |  |  |  | 42252 | 42286 | United States, Canada | ES_1133438_GMY-A19-7-30_10092015151822_4578923 | 2250697 | 40B | 7 | 40 | TRUE | 33
HESHAN GMY LIGHTING AND ELECTRICAL CO.,LTD | GMY | LED Light Bulb | GMY-A19-7-40 |  | A19 | General Purpose Replacement | E26 (Medium) | Omnidirectional | LED | 3 | 40 | 106.9 | 59.7 |  |  |  | 540 | 7 | 77.1 | No | 25000 | 4000 | 85 | 19 | 0.9 | -20 |  |  |  | Enclosed Fixtures,Recessed Fixtures |  |  |  | 42252 | 42286 | United States, Canada | ES_1133438_GMY-A19-7-40_10092015151856_7819125 | 2250698 | 40B | 7 | 40 | TRUE | 33
HESHAN GMY LIGHTING AND ELECTRICAL CO.,LTD | GMY | LED Light Bulb | GMY-A19-7-65 |  | A19 | General Purpose Replacement | E26 (Medium) | Omnidirectional | LED | 3 | 40 | 106.7 | 59.3 |  |  |  | 540 | 7 | 77.1 | No | 25000 | 6500 | 85 | 18 | 0.9 | -20 |  |  |  | Enclosed Fixtures,Recessed Fixtures |  |  |  | 42252 | 42286 | United States, Canada | ES_1133438_GMY-A19-7-65_10092015151919_4881042 | 2250699 | 40B | 7 | 40 | TRUE | 33
Homelite Technology Co. Ltd | Homelite | Omni Directional, A19 7w 120v 450Lm,Dimmable | HTAD0706 |  | A19 | General Purpose Replacement | E26 (Medium) | Omnidirectional | LED | 3 | 40 | 112 | 60 |  |  |  | 450 | 7 | 64.3 | No | 25000 | 3000 | 85 | 16 | 0.9 | -20 | Dimmable | 0.1 |  | None |  |  |  | 41922 | 41933 | United States | ES_1070287_HTAD0706_10222014133559_9515825 | 2223154 | 40A | 7 | 40 | TRUE | 33
HYD Lighting, Limited | HYD Lighting | OMNI-A19-0730 | OMNI-A19-0730 |  | A19 | General Purpose Replacement | E26 (Medium) | Omnidirectional | LED | 3 | 40 | 110 | 60 |  |  |  | 450 | 7 | 64.3 | No | 25000 | 3000 | 84 | 22 | 0.9 | -20 | Dimmable | 0.2 |  | Damp Location Rated,Recessed Fixtures |  |  |  | 41821 | 42433 | United States | ES_1128916_OMNI-A19-0730_11212014080347_7027476 | 2225569 | 40A | 7 | 40 | TRUE | 33
HYD Lighting, Limited | HYD Lighting | A19-07120-27 | A19-07120-27 |  | A19 | General Purpose Replacement | E26 (Medium) | Omnidirectional | LED | 3 | 40 | 108 | 61 |  |  |  | 500 | 7 | 71.4 | No | 25000 | 2700 | 81 | 13 | 1 | -20 | Dimmable | 0.2 |  | Enclosed Fixtures,Recessed Fixtures |  |  |  | 41912 | 41929 | United States | ES_1128916_A19-07120-27_10222014022016_4416751 | 2223002 | 40A | 7 | 40 | TRUE | 33
HYD Lighting, Limited | HYD Lighting | OMNI-A19-0727 | OMNI-A19-0727 |  | A19 | General Purpose Replacement | E26 (Medium) | Omnidirectional | LED | 3 | 40 | 110 | 60 |  |  |  | 450 | 7 | 64.3 | No | 25000 | 2700 | 83 | 23 | 0.9 | -20 | Dimmable | 0.2 |  | Damp Location Rated,Recessed Fixtures |  |  |  | 41821 | 42429 | United States | ES_1128916_OMNI-A19-0727_08272014070651_3211186 | 2217969 | 40A | 7 | 40 | TRUE | 33
HYD Lighting, Limited | HYD Lighting | OMNI-A19-0727G24 | OMNI-A19-0727G24 |  | A19 | General Purpose Replacement | GU24 | Omnidirectional | LED | 3 | 40 | 110 | 60 |  |  |  | 450 | 7 | 64.3 | No | 25000 | 2700 | 83 | 23 | 0.9 | -20 | Dimmable | 0.2 |  | Damp Location Rated,Recessed Fixtures |  |  |  | 41821 | 42433 | United States | ES_1128916_OMNI-A19-0727G24_08272014071600_3760467 | 2217968 | 40A | 7 | 40 | TRUE | 34
Hyperikon Inc. | Hyperikon | LED | HyperA19-7W27 |  | A19 | General Purpose Replacement | E26 (Medium) | Omnidirectional | LED | 5 | 40 | 110 | 60 |  |  |  | 500 | 7 | 71.4 | No | 25000 | 2700 | 92 | 53 | 1 | -20 | Dimmable | 0.1 | No | None | No |  |  | 42510 | 42509 | United States | ES_1130573_HyperA19-7W27_05202016112141_7435821 | 2267547 | 40A | 7 | 40 | TRUE | 33
Hyperikon Inc. | Hyperikon | LED | HyperA19-7W30 |  | A19 | General Purpose Replacement | E26 (Medium) | Omnidirectional | LED | 5 | 40 | 110 | 60 |  |  |  | 520 | 7 | 74.3 | No | 25000 | 3000 | 93 | 64 | 1 | -20 | Dimmable | 0.1 | No | None | No |  |  | 42510 | 42509 | United States | ES_1130573_HyperA19-7W30_05202016112141_8130745 | 2267548 | 40A | 7 | 40 | TRUE | 34
Hyperikon Inc. | Hyperikon | LED | HyperA19-7W40 |  | A19 | General Purpose Replacement | E26 (Medium) | Omnidirectional | LED | 5 | 40 | 110 | 60 |  |  |  | 540 | 7 | 77.1 | No | 25000 | 4000 | 91 | 64 | 1 | -20 | Dimmable | 0.1 | No | None | No |  |  | 42510 | 42509 | United States | ES_1130573_HyperA19-7W40_05202016112141_9809957 | 2267549 | 40B | 7 | 40 | TRUE | 34
Hyperikon Inc. | Hyperikon | LED | HyperA19-7W50 |  | A19 | General Purpose Replacement | E26 (Medium) | Omnidirectional | LED | 5 | 40 | 110 | 60 |  |  |  | 550 | 7 | 78.6 | No | 25000 | 5000 | 95 | 91 | 1 | -20 | Dimmable | 0.1 | No | None | No |  |  | 42510 | 42509 | United States | ES_1130573_HyperA19-7W50_05202016112141_6426597 | 2267550 | 40B | 7 | 40 | TRUE | 33
Hyperikon Inc. | Hyperikon | Omni LED Lamp A19 | HyperA19-40 |  | A19 | General Purpose Replacement | E26 (Medium) | Omnidirectional | LED | 3 | 40 | 111.6 | 59.8 |  |  |  | 500 | 6 | 83.3 | No | 25000 | 4000 | 85 | 19 | 0.9 | -20 | Dimmable | 0.1 |  | Damp Location Rated,Not for Use in Enclosed Fixtures,Recessed Fixtures |  |  |  | 42287 | 42291 | United States | ES_1130573_HyperA19-40_10142015152322_6890143 | 2251049 | 40A | 6 | 40 | TRUE | 32.9
Hyperikon Inc. | Hyperikon | Omni LED Lamp A19 | HyperA19-502 |  | A19 | General Purpose Replacement | E26 (Medium) | Omnidirectional | LED | 5 | 40 | 110.5 | 65.6 |  |  |  | 480 | 7 | 68.6 | No | 25000 | 5000 | 85 | 21 | 0.8 | -20 | Dimmable | 0.05 |  | Damp Location Rated,Enclosed Fixtures,Recessed Fixtures |  |  |  | 42292 | 42312 | United States, Canada | ES_1130573_HyperA19-502_11042015105444_0082713 | 2252259 | 40A | 7 | 40 | TRUE | 34
International Development Corp. | Honeywell | LED Lamp | A194027HB321 | ,,40-40W replacement 27-2700K HB-Honeywell brand 321-PACKING | A19 | General Purpose Replacement | E26 (Medium) | Omnidirectional | LED | 3 | 40 | 117 | 60 |  |  |  | 450 | 6 | 75 | No | 25000 | 2700 | 83 | 12 | 0.9 | -20 | Dimmable | 0.1 |  | None |  |  |  | 42287 | 42317 | United States, Canada | ES_30350_A194027HB321_11112015141952_5657140 | 2252361 | 40A | 6 | 40 | TRUE | 33
iPAN LED Inc. | IPAN | LED Bulb | iPAN-A-Lamp-6W-D |  | A19 | General Purpose Replacement | E26 (Medium) | Omnidirectional | LED | 5 | 40 | 112 | 60 |  |  |  | 450 | 6 | 75 | No | 25000 | 3000 | 83 | 10 | 0.9 | -20 | Dimmable | 0.1 |  | None |  |  |  | 41791 | 42006 | United States, Canada | ES_1080990_iPAN-A-Lamp-6W-D_01062015125702_1057035 | 2230679 | 40A | 6 | 40 | TRUE | 34
iPAN LED Inc. | IPAN | LED Bulb | iPAN-OMNI-7W |  | A19 | General Purpose Replacement | E26 (Medium) | Omnidirectional | LED | 5 | 40 | 111 | 61 |  |  |  | 450 | 7 | 64.3 | No | 25000 | 3000 | 94 | 73 | 0.9 | -20 | Dimmable | 0.1 |  | None |  |  |  | 41791 | 41919 | United States, Canada | ES_1080990_iPAN-OMNI-7W_10092014144819_1402960 | 2222038 | 40A | 7 | 40 | TRUE | 33
Jessar | Xtricity | 1-60061 | 1-60061 |  | A19 | General Purpose Replacement | E26 (Medium) | Omnidirectional | LED | 3 | 40 | 112.2 | 60.8 |  |  |  | 450 | 7.1 | 64.3 | No | 25000 | 2700 | 82 | 10 | 0.8 | -20 |  |  |  | Damp Location Rated,Not for Use in Enclosed Fixtures |  |  |  | 42090 | 42090 | Canada | ES_1110120_1-60061_03272015042550_1023780 | 2235302 | 40A | 7 | 40 | TRUE | 33.5
Hyperikon Inc. | Hyperikon | Omni LED Lamp A19 | HyperA19-27 |  | A19 | General Purpose Replacement | E26 (Medium) | Omnidirectional | LED | 3 | 40 | 111.5 | 59.7 |  |  |  | 500 | 6 | 83.3 | No | 25000 | 2700 | 82 | 8 | 0.9 | -20 | Dimmable | 0.1 |  | Damp Location Rated,Not for Use in Enclosed Fixtures,Recessed Fixtures |  |  |  | 42088 | 42102 | United States | ES_1130573_HyperA19-27_04082015150812_9827350 | 2237543 | 40A | 6 | 40 | TRUE | 33.5
Hyperikon Inc. | Hyperikon | Omni LED Lamp A19 | HyperA19-272 |  | A19 | General Purpose Replacement | E26 (Medium) | Omnidirectional | LED | 5 | 40 | 110.7 | 65.7 |  |  |  | 480 | 7 | 68.6 | No | 25000 | 2700 | 83 | 13 | 0.8 | -20 | Dimmable | 0.05 |  | Damp Location Rated,Enclosed Fixtures,Recessed Fixtures |  |  |  | 42292 | 42312 | United States, Canada | ES_1130573_HyperA19-272_11042015105402_4989132 | 2252255 | 40A | 7 | 40 | TRUE | 33.5
Hyperikon Inc. | Hyperikon | Omni LED Lamp A19 | HyperA19-30 |  | A19 | General Purpose Replacement | E26 (Medium) | Omnidirectional | LED | 3 | 40 | 111.3 | 59.8 |  |  |  | 500 | 6 | 83.3 | No | 25000 | 3000 | 85 | 22 | 0.9 | -20 | Dimmable | 0.1 |  | Damp Location Rated,Not for Use in Enclosed Fixtures,Recessed Fixtures |  |  |  | 42088 | 42102 | United States | ES_1130573_HyperA19-30_04082015150930_0981775 | 2237544 | 40A | 6 | 40 | TRUE | 33.5
Hyperikon Inc. | Hyperikon | Omni LED Lamp A19 | HyperA19-302 |  | A19 | General Purpose Replacement | E26 (Medium) | Omnidirectional | LED | 5 | 40 | 110.8 | 65.7 |  |  |  | 480 | 7 | 68.6 | No | 25000 | 3000 | 83 | 12 | 0.8 | -20 | Dimmable | 0.05 |  | Damp Location Rated,Enclosed Fixtures,Recessed Fixtures |  |  |  | 42292 | 42312 | United States, Canada | ES_1130573_HyperA19-302_11042015105435_1267489 | 2252256 | 40A | 7 | 40 | TRUE | 34.5
Jiangxi Midea Guiya Lighting Co., Ltd. | Midea | LED Lamp | MLBBA207W3-27W0 |  | A19 | General Purpose Replacement | E26 (Medium) | Omnidirectional | LED | 3 | 40 | 116.8 | 59.7 |  |  |  | 450 | 6.5 | 69.2 | No | 25000 | 2700 | 83 | 9 | 0.9 | -20 | Dimmable | 0.1 |  | Damp Location Rated,Enclosed Fixtures,Recessed Fixtures,Shatter Resistant |  |  |  | 42338 | 42396 | United States, Canada | ES_1058360_MLBBA207W3-27W0_01272016115615_5789901 | 2257652 | 40A | 7 | 40 | TRUE | 34.5
Jiangxi Midea Guiya Lighting Co., Ltd. | Midea | LED Lamp | MLBBA207W3-30W0 |  | A19 | General Purpose Replacement | E26 (Medium) | Omnidirectional | LED | 3 | 40 | 116.9 | 59.7 |  |  |  | 450 | 6.5 | 69.2 | No | 25000 | 3000 | 83 | 11 | 0.9 | -20 | Dimmable | 0.1 |  | Damp Location Rated,Enclosed Fixtures,Recessed Fixtures,Shatter Resistant |  |  |  | 42338 | 42396 | United States, Canada | ES_1058360_MLBBA207W3-30W0_01272016115644_1004058 | 2257653 | 40A | 7 | 40 | TRUE | 33
Jiangxi Midea Guiya Lighting Co., Ltd. | Midea | LED Lamp | MLBBA207W3-40N0 |  | A19 | General Purpose Replacement | E26 (Medium) | Omnidirectional | LED | 3 | 40 | 116.8 | 59.7 |  |  |  | 450 | 6.5 | 69.2 | No | 25000 | 4000 | 84 | 14 | 0.9 | -20 | Dimmable | 0.1 |  | Damp Location Rated,Enclosed Fixtures,Recessed Fixtures,Shatter Resistant |  |  |  | 42338 | 42396 | United States, Canada | ES_1058360_MLBBA207W3-40N0_01272016115651_3989103 | 2257654 | 40A | 7 | 40 | TRUE | 33
Jiangxi Midea Guiya Lighting Co., Ltd. | Midea | LED Lamp | MLBBA207W3-50C0 |  | A19 | General Purpose Replacement | E26 (Medium) | Omnidirectional | LED | 3 | 40 | 116.9 | 59.7 |  |  |  | 450 | 6.5 | 69.2 | No | 25000 | 5000 | 83 | 8 | 0.9 | -20 | Dimmable | 0.1 |  | Damp Location Rated,Enclosed Fixtures,Recessed Fixtures,Shatter Resistant |  |  |  | 42338 | 42396 | United States, Canada | ES_1058360_MLBBA207W3-50C0_01272016115659_0925091 | 2257655 | 40A | 7 | 40 | TRUE | 35
Halco Lighting Technologies | ProLED | A19FR5/827/OMNI/LED | A19FR5/827/OMNI/LED | ,80965,retail number | A19 | General Purpose Replacement | E26 (Medium) | Omnidirectional | LED | 5 | 40 | 110.5 | 59.8 |  |  |  | 450 | 5.5 | 81.8 | No | 25000 | 2700 | 82 | 8 | 0.8 | -20 | Dimmable | 0.05 |  | None |  |  |  | 42382 | 42411 | United States, Canada | ES_1020184_A19FR5/827/OMNI/LED_02122016045950_1023968 | 2260057 | 40A | 6 | 40 | TRUE | 35
Halco Lighting Technologies | ProLED | A19FR5/830/OMNI/LED | A19FR5/830/OMNI/LED | ,80966,retail number | A19 | General Purpose Replacement | E26 (Medium) | Omnidirectional | LED | 5 | 40 | 110.5 | 59.8 |  |  |  | 470 | 5.5 | 85.5 | No | 25000 | 3000 | 84 | 15 | 0.8 | -20 | Dimmable | 0.05 |  | None |  |  |  | 42382 | 42411 | United States, Canada | ES_1020184_A19FR5/830/OMNI/LED_02122016045950_1023968 | 2260058 | 40A | 6 | 40 | TRUE | 35
Halco Lighting Technologies | ProLED | A19FR7/827/OMNI/LED | 80841 |  | A19 | General Purpose Replacement | E26 (Medium) | Omnidirectional | LED | 5 | 40 | 116 | 60 |  |  |  | 470 | 7 | 67.1 | No | 25000 | 2700 | 81 | 9 | 1 | -20 | Dimmable | 0.1 |  | None |  |  |  | 41864 | 41864 | United States | ES_1020184_80841_08132014111731_1023653 | 2217362 | 40A | 7 | 40 | TRUE | 34
Halco Lighting Technologies | ProLED | A19FR7/830/OMNI/LED | 80842 |  | A19 | General Purpose Replacement | E26 (Medium) | Omnidirectional | LED | 5 | 40 | 116 | 60 |  |  |  | 470 | 7 | 67.1 | No | 25000 | 3000 | 83 | 13 | 1 | -20 | Dimmable | 0.1 |  | None |  |  |  | 41864 | 41864 | United States | ES_1020184_80842_08132014112441_1023653 | 2217363 | 40A | 7 | 40 | TRUE | 34
Greenlite Lighting Corporation | Greenlite | 5W/LEDX/OMNI/D | 5W/LEDX/OMNI/D |  | A19 | General Purpose Replacement | E26 (Medium) | Omnidirectional | LED | 3 | 40 | 101 | 60 |  |  |  | 450 | 5 | 90 | No | 15000 | 2700 | 81 | 2 | 0.9 | -20 | Dimmable | 0.45 | No | Damp Location Rated,Not for Use in Recessed Fixtures | No |  |  | 42370 | 42593 | United States, Canada | ES_31571_5W/LEDX/OMNI/D_08042016142815_5976373 | 2274682 | 40A | 5 | 40 | TRUE | 34
Greenlite Lighting Corporation | Greenlite | 5W/LEDX/OMNI/D/2 | 5W/LEDX/OMNI/D/2 | ,5W/LEDX/OMNI/D/2,2 pack; ,5W/LEDX/OMNI/D/4,4 pack | A19 | General Purpose Replacement | E26 (Medium) | Omnidirectional | LED | 3 | 40 | 101 | 60 |  |  |  | 450 | 5 | 90 | No | 15000 | 2700 | 81 | 2 | 0.9 | -20 | Dimmable | 0.45 | No | Damp Location Rated,Not for Use in Recessed Fixtures | No |  |  | 42370 | 42591 | United States, Canada | ES_31571_5W/LEDX/OMNI/D/2_08042016142815_5976373 | 2274427 | 40A | 5 | 40 | TRUE | 34
Greenlite Lighting Corporation | Greenlite | 5W/LEDX/OMNI/D/CL | 5W/LEDX/OMNI/D/CL |  | A19 | General Purpose Replacement | E26 (Medium) | Omnidirectional | LED | 3 | 40 | 101 | 60 |  |  |  | 450 | 5 | 90 | No | 15000 | 2700 | 81 | 2 | 0.9 | -20 | Dimmable |  | No | Damp Location Rated,Not for Use in Recessed Fixtures | No |  |  | 42005 | 42503 | United States, Canada | ES_31571_5W/LEDX/OMNI/D/CL_05132016092804_6959955 | 2266654 | 40A | 5 | 40 | TRUE | 34
Greenlite Lighting Corporation | Greenlite | 6W/LED/OMNID | 6W/LED/OMNID |  | A19 | General Purpose Replacement | E26 (Medium) | Omnidirectional | LED | 3 | 40 | 108.5 | 59.8 |  |  |  | 450 | 6 | 75 | No | 25000 | 3000 | 84 | 20 | 0.9 | -20 | Dimmable | 0.1 |  | Damp Location Rated,Not for Use in Enclosed Fixtures |  |  |  | 42409 | 42409 | United States | ES_31571_6W/LED/OMNID_02112016060440_1023966 | 2259986 | 40A | 6 | 40 | TRUE | 33.5
Greenlite Lighting Corporation | Greenlite | 6W/LED/OMNI/D 3000K | 6W/LED/OMNI/D/30K |  | A19 | General Purpose Replacement | E26 (Medium) | Omnidirectional | LED | 3 | 40 | 110.5 | 59.8 |  |  |  | 450 | 6 | 75 | No | 25000 | 3000 | 84 | 15 | 0.8 | -20 | Dimmable | 0.05 |  | Damp Location Rated,Enclosed Fixtures |  |  |  | 42382 | 42506 | United States, Canada | ES_31571_6W/LED/OMNI/D/30K_05162016123001_1024011 | 2266846 | 40A | 6 | 40 | TRUE | 33.5
Greenlite Lighting Corporation | Greenlite | 6W/LED/OMNI/D 30K | 6W/LED/OMNI/D | ,6W/LED/OMNI/D/2,; ,6W/LED/OMNI/D/4,4 PACK | A19 | General Purpose Replacement | E26 (Medium) | Omnidirectional | LED | 3 | 40 | 110.4 | 60 |  |  |  | 450 | 6 | 75 | No | 25000 | 3000 | 82 | 6 | 0.9 | -20 | Dimmable | 0.05 |  | Damp Location Rated |  |  |  | 42058 | 42059 | United States, Canada | ES_31571_6W/LED/OMNI/D_02242015091950_1023770 | 2233874 | 40A | 6 | 40 | TRUE | 33.5
Greenlite Lighting Corporation | Greenlite | 6W/LED/OMNID/* 30K | 6W/LED/OMNID/* |  | A19 | General Purpose Replacement | E26 (Medium) | Omnidirectional | LED | 3 | 40 | 109.5 | 59.8 |  |  |  | 480 | 6 | 80 | No | 15000 | 3000 | 83 | 9 | 0.9 | -20 | Dimmable | 0.1 | No | Damp Location Rated,Shatter Resistant | No |  |  | 42549 | 42549 | United States, Canada | ES_31571_6W/LED/OMNID/*_06282016021000_1024034 | 2271053 | 40A | 6 | 40 | TRUE | 33.5
Greenlite Lighting Corporation | Greenlite | 6W/LED/OMNID/30K | 6W/LED/OMNID/30K |  | A19 | General Purpose Replacement | E26 (Medium) | Omnidirectional | LED | 3 | 40 | 112.2 | 63.6 |  |  |  | 470 | 6 | 78.3 | No | 25000 | 3000 | 83 | 10 | 0.9 | -20 | Dimmable | 0.1 |  | Damp Location Rated,Not for Use in Enclosed Fixtures |  |  |  | 42410 | 42410 | United States, Canada | ES_31571_6W/LED/OMNID/30K_06262015085330_1023841 | 2242329 | 40A | 6 | 40 | TRUE | 33
Hangzhou Yuzhong Gaohong Lighting Electrical Equipment Co., Ltd | WOOJONG | A19 | WOOJONG A19 40WE aaa 270 | ,,aaa = CCT (W27=2700K, WW=3000K, NW=4000K, N50=5000K) | A19 | General Purpose Replacement | E26 (Medium) | Omnidirectional | LED | 3 | 40 | 117 | 60 |  |  |  | 450 | 6.5 | 69.2 | No | 25000 | 2700 | 80 | 1 | 0.9 | -20 | Dimmable | 0.1 |  | Not for Use in Enclosed Fixtures |  |  |  | 42257 | 42275 | United States, Canada | ES_1058355_xxx A19 40WE W27 cccccc_10052015171502_9841510 | 2249521 | 40A | 7 | 40 | TRUE | 32.6
Hangzhou Yuzhong Gaohong Lighting Electrical Equipment Co., Ltd | WOOJONG | A19 | WOOJONG A19 40WE aaa 270 | ,,aaa = CCT (W27=2700K, WW=3000K, NW=4000K, N50=5000K) | A19 | General Purpose Replacement | E26 (Medium) | Omnidirectional | LED | 3 | 40 | 117 | 60 |  |  |  | 450 | 6.5 | 69.2 | No | 25000 | 3000 | 84 | 17 | 0.8 | -20 | Dimmable | 0.1 |  | None |  |  |  | 42257 | 42352 | United States, Canada | ES_1058355_WOOJONG A19 40WE aaa 270_02092016101947_2153633 | 2258242 | 40A | 7 | 40 | TRUE | 33
Hangzhou Yuzhong Gaohong Lighting Electrical Equipment Co., Ltd | WOOJONG | A19 | WOOJONG A19 40WE aaa 270 | ,,aaa = CCT (W27=2700K, WW=3000K, NW=4000K, N50=5000K) | A19 | General Purpose Replacement | E26 (Medium) | Omnidirectional | LED | 3 | 40 | 117 | 60 |  |  |  | 450 | 6.5 | 69.2 | No | 25000 | 4000 | 86 | 22 | 0.8 | -20 | Dimmable | 0.1 |  | None |  |  |  | 42257 | 42352 | United States, Canada | ES_1058355_WOOJONG A19 40WE aaa 270_02092016102253_1867942 | 2258243 | 40A | 7 | 40 | TRUE | 34
Hangzhou Yuzhong Gaohong Lighting Electrical Equipment Co., Ltd | WOOJONG | A19 | WOOJONG A19 40WE aaa 270 | ,,aaa = CCT (W27=2700K, WW=3000K, NW=4000K, N50=5000K) | A19 | General Purpose Replacement | E26 (Medium) | Omnidirectional | LED | 3 | 40 | 117 | 60 |  |  |  | 450 | 6.5 | 69.2 | No | 25000 | 5000 | 86 | 24 | 0.8 | -20 | Dimmable | 0.1 |  | None |  |  |  | 42257 | 42352 | United States, Canada | ES_1058355_WOOJONG A19 40WE aaa 270_02092016102349_1283885 | 2258244 | 40A | 7 | 40 | TRUE | 34
Greenlite Lighting Corporation | Greenlite | 7W/LED/OMNI/A15/D | 7W/LED/OMNI/A15/D |  | A15 | General Purpose Replacement | E26 (Medium) | Omnidirectional | LED | 3 | 40 | 88.7 | 47.8 |  |  |  | 475 | 7 | 67.9 | No | 25000 | 3000 | 82 | 9 | 1 | -20 | Dimmable | 0.05 |  | Damp Location Rated,Not for Use in Enclosed Fixtures |  |  |  | 42012 | 42012 | United States, Canada | ES_31571_7W/LED/OMNI/A15/D_01082015023950_1023743 | 2230798 | 40A | 7 | 40 | TRUE | 34
Greenlite Lighting Corporation | Greenlite | 7W/LED/OMNI-D/30K | 7W/LED/OMNI-D/30K |  | A19 | General Purpose Replacement | E26 (Medium) | Omnidirectional | LED | 3 | 40 | 113.3 | 59.8 |  |  |  | 520 | 7.4 | 70.3 | No | 25000 | 3000 | 84 | 12 | 1 | -20 | Dimmable | 0.1 |  | Damp Location Rated,Not for Use in Enclosed Fixtures |  |  |  | 42170 | 42170 | United States, Canada | ES_31571_7W/LED/OMNI-D/30K_06172015011840_1023831 | 2241750 | 40A | 7 | 40 | TRUE | 34
Greenlite Lighting Corporation | Greenlite | 7W/LED/OMNI/D 30K | 7W/LED/OMNI/D |  | A19 | General Purpose Replacement | E26 (Medium) | Omnidirectional | LED | 3 | 40 | 112.4 | 61 |  |  |  | 470 | 7 | 67.1 | No | 25000 | 3000 | 83 | 15 | 0.9 | -20 | Dimmable | 0.1 |  | Damp Location Rated |  |  |  | 42018 | 42020 | United States, Canada | ES_31571_7W/LED/OMNI/D_01162015105951_1023745 | 2231156 | 40A | 7 | 40 | TRUE | 33
Hangzhou Yuzhong Gaohong Lighting Electrical Equipment Co., Ltd | WOOJONG | LED Lamps | WOOJONG A19 40WE aaa ccccc V1 | ,,Where â€œaaaâ€ denotes CCT and could be W27, WW, NW and N50 which refers to 2700K, 3000K, 4000K and 5000K, â€œcccccâ€ denotes optical information for marketing purpose (or Blank) and could be 250D. | A19 | General Purpose Replacement | E26 (Medium) | Omnidirectional | LED | 3 | 40 | 113.5 | 60 |  |  |  | 500 | 6 | 83.3 | No | 25000 | 2700 | 82 | 7 | 0.9 | -20 | Dimmable | 0 | No | None | No |  |  | 42445 | 42513 | United States, Canada | ES_1058355_WOOJONG A19 40WE aaa ccccc V1_05252016133608_2960754 | 2267870 | 40A | 6 | 40 | TRUE | 32.7
Hangzhou Yuzhong Gaohong Lighting Electrical Equipment Co., Ltd | WOOJONG | LED Lamps | WOOJONG A19 40WE aaa ccccc V1 | ,,Where â€œaaaâ€ denotes CCT and could be W27, WW, NW and N50 which refers to 2700K, 3000K, 4000K and 5000K, â€œcccccâ€ denotes optical information for marketing purpose (or Blank) and could be 250D. | A19 | General Purpose Replacement | E26 (Medium) | Omnidirectional | LED | 3 | 40 | 113.5 | 60 |  |  |  | 530 | 6 | 88.3 | No | 25000 | 3000 | 84 | 14 | 0.9 | -20 | Dimmable | 0 | No | None | No |  |  | 42445 | 42513 | United States, Canada | ES_1058355_WOOJONG A19 40WE aaa ccccc V1_05252016133641_3714990 | 2267871 | 40B | 6 | 40 | TRUE | 32.7
Hangzhou Yuzhong Gaohong Lighting Electrical Equipment Co., Ltd | WOOJONG | LED Lamps | WOOJONG A19 40WE aaa ccccc V1 | ,,Where â€œaaaâ€ denotes CCT and could be W27, WW, NW and N50 which refers to 2700K, 3000K, 4000K and 5000K, â€œcccccâ€ denotes optical information for marketing purpose (or Blank) and could be 250D. | A19 | General Purpose Replacement | E26 (Medium) | Omnidirectional | LED | 3 | 40 | 113.5 | 60 |  |  |  | 560 | 6 | 93.3 | No | 25000 | 5000 | 86 | 21 | 0.9 | -20 | Dimmable | 0 | No | None | No |  |  | 42445 | 42513 | United States, Canada | ES_1058355_WOOJONG A19 40WE aaa ccccc V1_05252016133743_6156553 | 2267873 | 40B | 6 | 40 | TRUE | 33.3
Hangzhou Yuzhong Gaohong Lighting Electrical Equipment Co., Ltd | WOOJONG | LED Lamps | WOOJONG A19 40WE aaa ccccc V1 | ,,Where â€œaaaâ€ denotes CCT and could be W27, WW, NW and N50 which refers to 2700K, 3000K, 4000K and 5000K, â€œcccccâ€ denotes optical information for marketing purpose (or Blank) and could be 250D. | A19 | General Purpose Replacement | E26 (Medium) | Omnidirectional | LED | 3 | 40 | 113.5 | 60 |  |  |  | 600 | 6 | 100 | No | 25000 | 4000 | 83 | 7 | 0.9 | -20 | Dimmable | 0 | No | None | No |  |  | 42445 | 42513 | United States, Canada | ES_1058355_WOOJONG A19 40WE aaa ccccc V1_05252016133713_7225239 | 2267872 | 40B | 6 | 40 | TRUE | 33.2
Hengdian Group Tospo Lighting Co., Ltd. | Tospo | LED | 683780 |  | A19 | General Purpose Replacement | E26 (Medium) | Omnidirectional | LED | 3 | 40 | 109 | 60 |  |  |  | 480 | 7 | 68.6 | No | 25000 | 2700 | 83 | 9 | 0.9 | -40 | Dimmable | 0.1 |  | None |  |  |  | 41973 | 41962 | United States | ES_1020320_683780_11212014165031_9022197 | 2225664 | 40A | 7 | 40 | TRUE | 33.2
Hengdian Group Tospo Lighting Co., Ltd. | Tospo | LED | 683781 |  | A19 | General Purpose Replacement | E26 (Medium) | Omnidirectional | LED | 3 | 40 | 109 | 60 |  |  |  | 480 | 7.3 | 65.8 | No | 25000 | 3000 | 84 | 21 | 0.9 | -40 | Dimmable | 0.1 |  | None |  |  |  | 41973 | 41962 | United States | ES_1020320_683781_11212014165031_7676874 | 2225665 | 40A | 7 | 40 | TRUE | 33.4
Hengdian Group Tospo Lighting Co., Ltd. | Tospo | LED | 683782 |  | A19 | General Purpose Replacement | E26 (Medium) | Omnidirectional | LED | 3 | 40 | 109 | 60 |  |  |  | 480 | 7.3 | 66.1 | No | 25000 | 4000 | 87 | 23 | 0.9 | -40 | Dimmable | 0.1 |  | None |  |  |  | 41973 | 41962 | United States | ES_1020320_683782_11212014165031_8756301 | 2225666 | 40A | 7 | 40 | TRUE | 33
Hengdian Group Tospo Lighting Co., Ltd. | Tospo | LED | 686433 |  | A19 | General Purpose Replacement | E26 (Medium) | Omnidirectional | LED | 3 | 40 | 111 | 60 |  |  |  | 630 | 6.7 | 93.8 | No | 25000 | 2700 | 82 | 7 | 1 | -40 |  |  |  | None |  |  |  | 41973 | 41977 | United States | ES_1020320_686433_12122014164142_6887690 | 2229441 | 40B | 7 | 40 | TRUE | 32.7
Hengdian Group Tospo Lighting Co., Ltd. | Tospo | LED | 686434 |  | A19 | General Purpose Replacement | E26 (Medium) | Omnidirectional | LED | 3 | 40 | 111 | 60 |  |  |  | 650 | 6.8 | 95.9 | No | 25000 | 3000 | 83 | 9 | 1 | -40 |  |  |  | None |  |  |  | 41973 | 41977 | United States | ES_1020320_686434_12122014164142_7012023 | 2229442 | 40B | 7 | 40 | TRUE | 35.1
Hengdian Group Tospo Lighting Co., Ltd. | Tospo | LED | 686435 |  | A19 | General Purpose Replacement | E26 (Medium) | Omnidirectional | LED | 3 | 40 | 111 | 60 |  |  |  | 650 | 6.8 | 96.2 | No | 25000 | 4000 | 86 | 20 | 1 | -40 |  |  |  | None |  |  |  | 41973 | 41977 | United States | ES_1020320_686435_12122014164142_9355060 | 2229443 | 40B | 7 | 40 | TRUE | 34.5
Hengdian Group Tospo Lighting Co., Ltd. | Tospo | LED | 686436 |  | A19 | General Purpose Replacement | E26 (Medium) | Omnidirectional | LED | 3 | 40 | 111 | 60 |  |  |  | 650 | 6.6 | 98.5 | No | 25000 | 5000 | 86 | 20 | 1 | -40 |  |  |  | None |  |  |  | 41973 | 41977 | United States | ES_1020320_686436_12122014164142_4310283 | 2229444 | 40B | 7 | 40 | TRUE | 34.5
Hengdian Group Tospo Lighting Co., Ltd. | Tospo | LED | 689088 |  | A19 | General Purpose Replacement | E26 (Medium) | Omnidirectional | LED | 3 | 40 | 109 | 60 |  |  |  | 500 | 7 | 71.4 | No | 25000 | 5000 | 86 | 20 | 0.9 | -40 | Dimmable | 0.1 |  | None |  |  |  | 41973 | 41962 | United States | ES_1020320_689088_11212014165031_4658981 | 2225667 | 40A | 7 | 40 | TRUE | 34.5
Guangdong Foreign Trade Imp. & Exp. Corp. | Lamp-Light | LED lamps | HTA19-450DO |  | A19 | General Purpose Replacement | E26 (Medium) | Omnidirectional | LED | 3 | 40 | 109 | 60.3 |  |  |  | 450 | 7.3 | 61.4 | No | 25000 | 2700 | 80 | 1 | 0.9 | -20 | Dimmable | 0.18 |  | None |  |  |  | 41937 | 41995 | United States, Canada | ES_1122220_HTA19-450DO_12292014171222_2238088 | 2230451 | 40A | 7 | 40 | TRUE | 34.5
Halco Lighting Technologies | ProLED | 81128 | 81128 |  | A19 | General Purpose Replacement | E26 (Medium) | Omnidirectional | LED | 3 | 40 | 101 | 60 |  |  |  | 450 | 4.9 | 91.8 | No | 15000 | 2700 | 81 | 2 | 0.9 | -20 | Dimmable | 0.45 | No | Damp Location Rated | No |  |  | 42370 | 42584 | United States, Canada | ES_1020184_81128_07272016172416_6392328 | 2273947 | 40A | 5 | 40 | TRUE | 34
GE Lighting | GE Lighting | LED5.5LS/DL | 63585 | ,63553, LED5.5LS5K-3P/OT,; ,LED5.5LS5K-2P/OT, | A19 | General Purpose Replacement | E26 (Medium) | Omnidirectional | LED | 5 | 40 | 114 | 38 |  |  |  | 450 | 5.5 | 81.8 | No | 15000 | 5000 | 83 | 8 | 0.6 | -20 |  |  | No | Damp Location Rated,Not for Use in Recessed Fixtures | No |  |  | 42600 | 42611 | United States | ES_1120172_63585_08292016173232_1952297 | 2277152 | 40A | 6 | 40 | TRUE | 34
GE Lighting | GE Lighting | LED5.5LS/DL | 65187 | ,LED5.5LS5K-3PCDN, | A19 | General Purpose Replacement | E26 (Medium) | Omnidirectional | LED | 5 | 40 | 114 | 38 |  |  |  | 450 | 5.5 | 81.8 | No | 15000 | 5000 | 83 | 8 | 0.6 | -20 |  |  | No | Damp Location Rated,Not for Use in Recessed Fixtures | No |  |  | 42600 | 42611 | Canada | ES_1120172_65187_08292016173347_2027961 | 2277154 | 40A | 6 | 40 | TRUE | 34
GE Lighting | GE Lighting | LED5.5LS/SW | 63577 | ,63551, LED5.5LS-3P/OT,; ,63575, LED5.5LS-5P/OT,; ,LED5.5LS-2P/OT, | A19 | General Purpose Replacement | E26 (Medium) | Omnidirectional | LED | 5 | 40 | 114 | 38 |  |  |  | 450 | 5.5 | 81.8 | No | 15000 | 2700 | 81 | 9 | 0.6 | -20 |  |  | No | Damp Location Rated,Not for Use in Recessed Fixtures | No |  |  | 42600 | 42611 | United States | ES_1120172_63577_08292016173211_1931643 | 2277151 | 40A | 6 | 40 | TRUE | 34
GE Lighting | GE Lighting | LED5.5LS/SW | 65186 | ,LED5.5LS-3P/CDN, | A19 | General Purpose Replacement | E26 (Medium) | Omnidirectional | LED | 5 | 40 | 114 | 38 |  |  |  | 450 | 5.5 | 81.8 | No | 15000 | 2700 | 81 | 9 | 0.6 | -20 |  |  | No | Damp Location Rated,Not for Use in Recessed Fixtures | No |  |  | 42600 | 42611 | Canada | ES_1120172_65186_08292016173304_1984604 | 2277153 | 40A | 6 | 40 | TRUE | 32.6
GE Lighting | GE Lighting | LED6DA19/827 | 62920 | ,79374, LED6DA19/CDN,; ,79415, LED6DA19/2PK/CDN,; ,LED6DA19/4PK/CDN, | A19 | General Purpose Replacement | E26 (Medium) | Omnidirectional | LED | 5 | 40 | 112 | 60 |  |  |  | 480 | 6 | 80 | No | 15000 | 2700 | 81 | 6 | 0.8 | -20 | Dimmable | 0.2 | No | Damp Location Rated,Use With Timers,Not for Use in Recessed Fixtures,Use With Photo and/or Motion Sensors | No |  |  | 42528 | 42570 | Canada | ES_1120172_62920_07192016163224_5944387 | 2272686 | 40A | 6 | 40 | TRUE | 32.6
GE Lighting | GE Lighting | LED6DA19/827 | 67500 | ,67572, LED6DA19/2PK,; ,67607, LED6DA19/4PK,; ,LED6DA19/BX, | A19 | General Purpose Replacement | E26 (Medium) | Omnidirectional | LED | 5 | 40 | 112 | 60 |  |  |  | 480 | 6 | 80 | No | 15000 | 2700 | 81 | 6 | 0.8 | -20 | Dimmable | 0.2 | No | Damp Location Rated,Use With Timers,Not for Use in Recessed Fixtures,Use With Photo and/or Motion Sensors | No |  |  | 42528 | 42570 | United States | ES_1120172_67500_07192016163238_5958604 | 2272687 | 40A | 6 | 40 | TRUE | 32.6
GE Lighting | GE Lighting | LED6DA19/850 | 62921 | ,79443, LED6DA19/5K/CDN,; ,79444, LED6DA19/5K2PCDN,; ,LED6DA19/5K4PCDN, | A19 | General Purpose Replacement | E26 (Medium) | Omnidirectional | LED | 5 | 40 | 112 | 60 |  |  |  | 480 | 6 | 80 | No | 15000 | 5000 | 83 | 8 | 0.8 | -20 | Dimmable | 0.2 | No | Damp Location Rated,Use With Timers,Not for Use in Recessed Fixtures,Use With Photo and/or Motion Sensors | No |  |  | 42528 | 42570 | Canada | ES_1120172_62921_07192016164531_6731944 | 2272691 | 40A | 6 | 40 | TRUE | 33
GE Lighting | GE Lighting | LED6DA19/850 | 67502 | ,67590, LED6DA19/5K/2PK,; ,67614, LED6DA19/5K/4PK,; ,LED6DA19/5K/BX, | A19 | General Purpose Replacement | E26 (Medium) | Omnidirectional | LED | 5 | 40 | 112 | 60 |  |  |  | 480 | 6 | 80 | No | 15000 | 5000 | 83 | 8 | 0.8 | -20 | Dimmable | 0.2 | No | Damp Location Rated,Use With Timers,Not for Use in Recessed Fixtures,Use With Photo and/or Motion Sensors | No |  |  | 42528 | 42570 | United States | ES_1120172_67502_07192016164543_6743844 | 2272692 | 40A | 6 | 40 | TRUE | 33
GE Lighting | GE Lighting | LED7DA19/827 | 11332 |  | A19 | General Purpose Replacement | E26 (Medium) | Omnidirectional | LED | 3 | 40 | 111.8 | 61.5 |  |  |  | 450 | 7.4 | 60.8 | No | 25000 | 2700 | 81 | 14 | 0.9 | -20 | Dimmable | 0.2 |  | Damp Location Rated,Use With Timers,Not for Use in Enclosed Fixtures,Use With Photo And/Or Motion Sensors |  |  |  | 42112 | 42144 | United States, Canada | ES_1120172_11332_04202016105826_9906890 | 2264494 | 40A | 7 | 40 | TRUE | 32.7
GE Lighting | GE Lighting | LED7DA19/827 | 13448 | ,LED7DA19/827/BX, | A19 | General Purpose Replacement | E26 (Medium) | Omnidirectional | LED | 10 | 40 | 111.8 | 61.5 |  |  |  | 450 | 7.4 | 60.8 | No | 25000 | 2700 | 81 | 14 | 0.9 | -20 | Dimmable | 0.2 |  | Damp Location Rated,Use With Timers,Not for Use in Enclosed Fixtures,Use With Photo And/Or Motion Sensors |  |  |  | 42112 | 42144 | United States | ES_1120172_13448_05202015212627_7187870 | 2240023 | 40A | 7 | 40 | TRUE | 32.7
GE Lighting | GE Lighting | LED7DA19/827 | 36110 | ,36126, LED7DA195-2PK,; ,LED7DA195/BX,; LED7DA19/827,36110, | A19 | General Purpose Replacement | E26 (Medium) | Omnidirectional | LED | 10 | 40 | 111.8 | 61.5 |  |  |  | 450 | 7.4 | 60.8 | No | 30000 | 2700 | 81 | 14 | 0.9 | -20 | Dimmable | 0.2 |  | Damp Location Rated,Use With Timers,Not for Use in Enclosed Fixtures,Use With Photo And/Or Motion Sensors |  |  |  | 42112 | 42389 | United States | ES_1120172_36110_01202016164223_8143116 | 2257003 | 40A | 7 | 40 | TRUE | 33
GE Lighting | GE Lighting | LED7DA19/827/BX | 13448 |  | A19 | General Purpose Replacement | E26 (Medium) | Omnidirectional | LED | 3 | 40 | 111.5 | 59.7 |  |  |  | 450 | 7 | 65 | No | 25000 | 2700 | 82 | 16 | 0.7 | -20 | Dimmable | 0.2 |  | Damp Location Rated,Use With Timers,Use With Photo And/Or Motion Sensors |  |  |  | 41821 | 41845 | United States, Canada | ES_1120172_13448_07252014153651_2611279 | 2216371 | 40A | 7 | 40 | TRUE | 33
GE Lighting | GE Lighting | LED7DA19/827/CDN | 13942 |  | A19 | General Purpose Replacement | E26 (Medium) | Omnidirectional | LED | 3 | 40 | 111.5 | 59.7 |  |  |  | 450 | 7 | 65 | No | 25000 | 2700 | 82 | 16 | 0.7 | -20 | Dimmable | 0.2 |  | Damp Location Rated,Use With Timers,Use With Photo And/Or Motion Sensors |  |  |  | 41821 | 41845 | Canada | ES_1120172_13942_07252014153720_2640754 | 2216372 | 40A | 7 | 40 | TRUE | 33
GE Lighting | GE Lighting | LED7DA19/830 | 71208 |  | A19 | General Purpose Replacement | E26 (Medium) | Omnidirectional | LED | 3 | 40 | 111.8 | 61.5 |  |  |  | 450 | 7.3 | 61.6 | No | 25000 | 3000 | 81 | 13 | 0.8 | -20 | Dimmable | 0.2 |  | Damp Location Rated,Use With Timers,Not for Use in Enclosed Fixtures,Use With Photo And/Or Motion Sensors |  |  |  | 42112 | 42144 | United States, Canada | ES_1120172_71208_04202016110000_0000714 | 2264495 | 40A | 7 | 40 | TRUE | 33.5
GE Lighting | GE Lighting | LED7DA19RVLES | 63178 | ,LED7DA19RVLESTP, | A19 | General Purpose Replacement | E26 (Medium) | Omnidirectional | LED | 10 | 40 | 115 | 62 |  |  |  | 450 | 7.3 | 61.6 | No | 25000 | 2700 | 84 | 39 | 0.9 | -20 | Dimmable | 0.2 |  | Damp Location Rated |  |  |  | 42064 | 42070 | United States | ES_1120172_63178_03072015143448_8888113 | 2234379 | 40A | 7 | 40 | TRUE | 33.1
Globe Electric Inc. | Globe | LED A15 7W Dimmable | 33882 |  | A15 | General Purpose Replacement | E26 (Medium) | Omnidirectional | LED | 5 | 40 | 88.3 | 47.7 |  |  |  | 450 | 7 | 64.3 | No | 25000 | 2700 | 82 | 8 | 1 | -20 | Dimmable | 0.05 |  | Not for Use in Enclosed Fixtures |  |  |  | 42166 | 42166 | Canada | ES_0031577_33882_10122015120858_7003497 | 2250081 | 40A | 7 | 40 | TRUE | 34
Globe Electric Inc. | Globe | LED A19 7W DIM | 33891 |  | A19 | General Purpose Replacement | E26 (Medium) | Omnidirectional | LED | 5 | 40 | 108.8 | 59.6 |  |  |  | 470 | 7 | 67.1 | No | 25000 | 2700 | 82 | 14 | 0.9 | -20 | Dimmable | 0.15 |  | None |  |  |  | 42078 | 42075 | Canada | ES_0031577_33891_04032015032102_7002406 | 2235775 | 40A | 7 | 40 | TRUE | 34
Globe Electric Inc. | Globe | LED A19 7W DIM | 33892 |  | A19 | General Purpose Replacement | E26 (Medium) | Omnidirectional | LED | 5 | 40 | 108.8 | 59.6 |  |  |  | 470 | 7 | 67.1 | No | 25000 | 5000 | 84 | 18 | 0.9 | -20 | Dimmable | 0.15 |  | None |  |  |  | 42078 | 42075 | Canada | ES_0031577_33892_04032015032102_7002406 | 2235776 | 40A | 7 | 40 | TRUE | 34
Globe Electric Inc. | Globe | LED A19 E26 6.5W | 31899 | ,31912, | A19 | General Purpose Replacement | E26 (Medium) | Omnidirectional | LED | 23 | 40 | 111.8 | 59.6 |  |  |  | 470 | 6.5 | 72.3 | No | 25000 | 2700 | 81 | 6 | 0.9 | -20 |  |  |  | None |  |  |  | 41850 | 42433 | United States, Canada | ES_31577_31899_08062014063503_6903438 | 2217071 | 40A | 7 | 40 | TRUE | 34
Globe Electric Inc. | Globe | LED A19 E26 6.8W Dimmable | 31897 |  | A19 | General Purpose Replacement | E26 (Medium) | Omnidirectional | LED | 23 | 40 | 112.1 | 59.9 |  |  |  | 470 | 6.9 | 69.1 | No | 25000 | 2700 | 81 | 9 | 1 | -20 | Dimmable |  |  | None |  |  |  | 41850 | 42433 | United States, Canada | ES_31577_31897_08062014064501_7501116 | 2217072 | 40A | 7 | 40 | TRUE | 32.5
Green Creative | Green Creative | LED A19 | 6A19DIM/827 |  | A19 | General Purpose Replacement | E26 (Medium) | Omnidirectional | LED | 3 | 40 | 110 | 60 |  |  |  | 450 | 6 | 75 | No | 25000 | 2700 | 82 | 7 | 0.9 | -20 | Dimmable |  |  | Damp Location Rated,Not for Use in Enclosed Fixtures |  |  |  | 42316 | 42403 | United States, Canada | ES_1111662_6A19DIM/827_02042016032553_6353719 | 2257806 | 40A | 6 | 40 | TRUE | 33
Green Creative | Green Creative | LED A19 | 6A19DIM/830 |  | A19 | General Purpose Replacement | E26 (Medium) | Omnidirectional | LED | 3 | 40 | 110 | 60 |  |  |  | 450 | 6 | 75 | No | 25000 | 3000 | 82 | 5 | 0.9 | -20 | Dimmable |  |  | Damp Location Rated,Not for Use in Enclosed Fixtures |  |  |  | 42316 | 42403 | United States, Canada | ES_1111662_6A19DIM/830_02042016032611_6371482 | 2257807 | 40A | 6 | 40 | TRUE | 33
Green Creative | Green Creative | LED Lamp | 6A19DIM/827/R |  | A19 | General Purpose Replacement | E26 (Medium) | Omnidirectional | LED | 3 | 40 | 110 | 60 |  |  |  | 480 | 6 | 80 | No | 25000 | 2700 | 82 | 7 | 0.9 | -20 | Dimmable | 0.2 | No | Damp Location Rated,Recessed Fixtures | No |  | 0 | 42462 | 42496 | United States, Canada | ES_1111662_6A19DIM/827/R_05102016083036_9036544 | 2266342 | 40A | 6 | 40 | TRUE | 32.5
Green Creative | Green Creative | LED Lamp | 6A19DIM/830/R |  | A19 | General Purpose Replacement | E26 (Medium) | Omnidirectional | LED | 3 | 40 | 110 | 60 |  |  |  | 480 | 6 | 80 | No | 25000 | 3000 | 82 | 7 | 0.9 | -20 | Dimmable | 0.2 | No | Damp Location Rated,Recessed Fixtures | No |  | 0 | 42462 | 42496 | United States, Canada | ES_1111662_6A19DIM/830/R_05102016083100_9060807 | 2266343 | 40A | 6 | 40 | TRUE | 32.5
Grainger Industrial Supply | LUMAPRO | Omni 450 LED | 46E383 | ,,A19/450/27KLED/GS | A19 | General Purpose Replacement | E26 (Medium) | Omnidirectional | LED | 3 | 40 | 109.5 | 69.5 |  |  |  | 450 | 7.5 | 60 | No | 25000 | 2700 | 81 | 13 | 0.7 | -25 | Dimmable | 0.05 |  | Not for Use in Recessed Fixtures |  |  |  | 41091 | 41919 | United States | ES_1018394_46E383_10102014112416_6558557 | 2222047 | 40A | 8 | 40 | TRUE | 32.5
Green Creative | Green Creative | 6.5A19G4DIM/827 | 6.5A19G4DIM/827 |  | A19 | General Purpose Replacement | E26 (Medium) | Omnidirectional | LED | 3 | 40 | 112.4 | 59.9 |  |  |  | 470 | 7 | 72.3 | No | 25000 | 2700 | 85 | 26 | 0.9 | -20 | Dimmable | 0.1 |  | Damp Location Rated,Wet Location Rated,Not for Use in Enclosed Fixtures |  |  |  | 41958 | 42075 | United States, Canada | ES_1111662_6.5A19G4DIM/827_11212014091612_1372887 | 2225894 | 40A | 7 | 40 | TRUE | 32.7
Green Creative | Green Creative | 6.5A19G4DIM/830 | 6.5A19G4DIM/830 |  | A19 | General Purpose Replacement | E26 (Medium) | Omnidirectional | LED | 3 | 40 | 112.4 | 59.9 |  |  |  | 480 | 7 | 73.8 | No | 25000 | 3000 | 86 | 30 | 0.9 | -20 | Dimmable | 0.1 |  | Damp Location Rated,Wet Location Rated,Not for Use in Enclosed Fixtures |  |  |  | 41958 | 42075 | United States, Canada | ES_1111662_6.5A19G4DIM/830_11212014091705_1425272 | 2225895 | 40A | 7 | 40 | TRUE | 33.5
Feit Electric | FEIT ELECTRIC | AG OMNI A19-40 LED | AGOM450/927/LED/PGE |  | A19 | General Purpose Replacement | E26 (Medium) | Omnidirectional | LED | 5 | 40 | 110 | 60 |  |  |  | 485 | 7.5 | 64.7 | No | 25000 | 2700 | 92 | 58 | 0.9 | -25 | Dimmable | 0.05 |  | None |  |  |  | 42095 | 42097 | United States | ES_1018130_AGOM450/927/LED/PGE_04162015140116_3727611 | 2237410 | 40A | 8 | 40 | TRUE | 34.4
Feit Electric | FEIT ELECTRIC | AG OMNI A19-40 LED | AGOM450/LED/3/CAN |  | A19 | General Purpose Replacement | E26 (Medium) | Omnidirectional | LED | 3 | 40 | 109 | 59.9 |  |  |  | 485 | 7.5 | 64.7 | No | 25000 | 3000 | 84 | 23 | 0.9 | -25 | Dimmable | 0.04 |  | None |  |  |  | 41821 | 41907 | United States | ES_1018130_AGOM450/LED/3/CAN_10012014125940_6573923 | 2220948 | 40A | 8 | 40 | TRUE | 33.5
Feit Electric | FEIT ELECTRIC | AG OMNI A19-40 LED | BPAGOM450/LED | AG OMNI A19-40 LED,AGOM450/LED/CAN, | A19 | General Purpose Replacement | E26 (Medium) | Omnidirectional | LED | 3 | 40 | 109 | 59.9 |  |  |  | 485 | 7.5 | 64.7 | No | 25000 | 3000 | 84 | 23 | 0.9 | -25 | Dimmable | 0.04 |  | None |  |  |  | 41821 | 41822 | United States | ES_1018130_BPAGOM450/LED_07092014184914_3595323 | 2214873 | 40A | 8 | 40 | TRUE | 34.4
Feit Electric | FEIT ELECTRIC | AG OMNI A19-40 LED | BPCEAG500/927/LED/3 | AG OMNI A19-40 LED,BPAGOM450/927/LED, | A19 | General Purpose Replacement | E26 (Medium) | Omnidirectional | LED | 5 | 40 | 109.6 | 59.9 |  |  |  | 485 | 7.3 | 66 | No | 25000 | 2700 | 91 | 58 | 0.9 | -25 | Dimmable | 0.05 |  | Damp Location Rated |  |  |  | 41913 | 41899 | United States | ES_1018130_BPCEAG500/927/LED/3_09182014113000_5653749 | 2220069 | 40A | 7 | 40 | TRUE | 34.4
Feit Electric | FEIT ELECTRIC | LED Omni40 | BPOM40/830/LED(N) |  | A19 | General Purpose Replacement | E26 (Medium) | Omnidirectional | LED | 3 | 40 | 110.9 | 59.9 |  |  |  | 450 | 6.5 | 69.2 | No | 25000 | 3000 | 84 | 16 | 0.8 | -25 | Dimmable | 0.05 |  | None |  |  |  | 42449 | 42457 | United States | ES_1018130_BPOM40/830/LED(N)_04152016134101_4046067 | 2264284 | 40A | 7 | 40 | TRUE | 33.5
Feit Electric | FEIT ELECTRIC | LED Omni40 | BPOM40/830/LED(N1) | LED Omni40,OM40/830/LED/4(N1), | A19 | General Purpose Replacement | E26 (Medium) | Omnidirectional | LED | 3 | 40 | 111.7 | 59.5 |  |  |  | 450 | 5.6 | 80 | No | 25000 | 3000 | 81 | 3 | 0.9 | -20 | Dimmable | 0.85 | Yes | None | No |  | 0 | 42566 | 42576 | United States | ES_1018130_BPOM40/830/LED(N1)_08042016124325_2218177 | 2274102 | 40A | 6 | 40 | TRUE | 34.4
Feit Electric | FEIT ELECTRIC | LED Omni40 | OM40/830/LED/CAN (N) |  | A19 | General Purpose Replacement | E26 (Medium) | Omnidirectional | LED | 3 | 40 | 110.9 | 59.9 |  |  |  | 450 | 6.5 | 69.2 | No | 25000 | 3000 | 84 | 16 | 0.8 | -25 | Dimmable | 0.05 |  | None |  |  |  | 42449 | 42457 | Canada | ES_1018130_OM40/830/LED/CAN (N)_04152016134635_3163574 | 2264286 | 40A | 7 | 40 | TRUE | 34.4
Feit Electric | FEIT ELECTRIC | LED Omni40 | OM40/830/LED/CAN(N1) | LED Omni40,OM40/830/LED/3/CAN (N1), | A19 | General Purpose Replacement | E26 (Medium) | Omnidirectional | LED | 3 | 40 | 111.7 | 59.5 |  |  |  | 450 | 5.6 | 80 | No | 25000 | 3000 | 81 | 3 | 0.9 | -20 | Dimmable | 0.85 | Yes | None | No |  | 0 | 42566 | 42576 | Canada | ES_1018130_OM40/830/LED/CAN(N1)_08042016132047_2870147 | 2274104 | 40A | 6 | 40 | TRUE | 34
Feit Electric | FEIT ELECTRIC | LED Omni40 | OM40/830/LEDG2/2 |  | A19 | General Purpose Replacement | E26 (Medium) | Omnidirectional | LED | 3 | 40 | 111.7 | 59.5 |  |  |  | 450 | 5.6 | 80.4 | No | 25000 | 3000 | 81 | 3 | 0.9 | -20 | Dimmable | 0.05 | Yes | None | No |  |  | 42581 | 42593 | United States | ES_1018130_OM40/830/LEDG2/2_08152016114952_3569101 | 2275266 | 40A | 6 | 40 | TRUE | 34
Feit Electric | FEIT ELECTRIC | LED Omni40 | OM40/850/LED/4 (N) |  | A19 | General Purpose Replacement | E26 (Medium) | Omnidirectional | LED | 3 | 40 | 110.9 | 59.9 |  |  |  | 450 | 6.5 | 69.2 | No | 25000 | 5000 | 86 | 16 | 0.8 | -25 | Dimmable | 0.05 |  | None |  |  |  | 42449 | 42457 | United States | ES_1018130_OM40/850/LED/4 (N)_04152016134101_6979850 | 2264285 | 40A | 7 | 40 | TRUE | 34
Feit Electric | FEIT ELECTRIC | LED Omni40 | OM40/850/LED/4(N1) |  | A19 | General Purpose Replacement | E26 (Medium) | Omnidirectional | LED | 3 | 40 | 111.2 | 60 |  |  |  | 450 | 5.6 | 80 | No | 25000 | 5000 | 84 | 17 | 0.9 | -20 | Dimmable | 0.85 | Yes | None | No |  | 0 | 42566 | 42576 | United States | ES_1018130_OM40/850/LED/4(N1)_08042016124325_3828603 | 2274103 | 40A | 6 | 40 | TRUE | 34
Feit Electric | FEIT ELECTRIC | LED Omni40 | OM40/850/LEDG2/2 |  | A19 | General Purpose Replacement | E26 (Medium) | Omnidirectional | LED | 3 | 40 | 111.7 | 59.5 |  |  |  | 450 | 5.6 | 80.4 | No | 25000 | 5000 | 84 | 17 | 0.9 | -20 | Dimmable | 0.05 | Yes | None | No |  |  | 42581 | 42593 | United States | ES_1018130_OM40/850/LEDG2/2_08152016114952_4577692 | 2275267 | 40A | 6 | 40 | TRUE | 34
Fujian YDJ Light Co., Ltd. | YDJ Light | LED Lamp | LA60D-U008-D360-06-27 |  | A19 | General Purpose Replacement | E26 (Medium) | Omnidirectional | LED | 3 | 40 | 105.5 | 59.6 |  |  |  | 480 | 6 | 80 | No | 25000 | 2700 | 80 | 1 | 0.8 | -20 | Dimmable | 0.1 | Yes | Damp Location Rated,Use With Timers,Use With Photo and/or Motion Sensors,Recessed Fixtures | No |  |  | 42566 | 42564 | United States, Canada | ES_33216_LA60D-U008-D360-06-27_07132016102905_2314780 | 2273811 | 40A | 6 | 40 | TRUE | 33.7
Fujian YDJ Light Co., Ltd. | YDJ Light | LED Lamp | LA60D-U008-D360-06-30 |  | A19 | General Purpose Replacement | E26 (Medium) | Omnidirectional | LED | 3 | 40 | 105.6 | 59.9 |  |  |  | 480 | 6 | 80 | No | 25000 | 3000 | 82 | 4 | 0.8 | -20 | Dimmable | 0.1 | Yes | Damp Location Rated,Use With Timers,Use With Photo and/or Motion Sensors,Recessed Fixtures | No |  |  | 42566 | 42564 | United States, Canada | ES_33216_LA60D-U008-D360-06-30_07132016102935_4289190 | 2273813 | 40A | 6 | 40 | TRUE | 33.7
Fujian YDJ Light Co., Ltd. | YDJ Light | LED Lamp | LA60D-U008-D360-06-40 |  | A19 | General Purpose Replacement | E26 (Medium) | Omnidirectional | LED | 3 | 40 | 105.6 | 59.9 |  |  |  | 480 | 6 | 80 | No | 25000 | 4000 | 82 | 3 | 0.8 | -20 | Dimmable | 0.1 | Yes | Damp Location Rated,Use With Timers,Use With Photo and/or Motion Sensors,Recessed Fixtures | No |  |  | 42566 | 42564 | United States, Canada | ES_33216_LA60D-U008-D360-06-40_07132016102944_2148013 | 2273814 | 40A | 6 | 40 | TRUE | 34
Fujian YDJ Light Co., Ltd. | YDJ Light | LED Lamp | LA60D-U008-D360-06-50 |  | A19 | General Purpose Replacement | E26 (Medium) | Omnidirectional | LED | 3 | 40 | 105.4 | 59.9 |  |  |  | 480 | 6 | 80 | No | 25000 | 5000 | 85 | 20 | 0.8 | -20 | Dimmable | 0.1 | Yes | Damp Location Rated,Use With Timers,Use With Photo and/or Motion Sensors,Recessed Fixtures | No |  |  | 42566 | 42564 | United States, Canada | ES_33216_LA60D-U008-D360-06-50_07132016102955_2189490 | 2273815 | 40A | 6 | 40 | TRUE | 33.8
Feit Electric | FEIT ELECTRIC | Omni 40 | BPOM40/830/LED (V2) |  | A19 | General Purpose Replacement | E26 (Medium) | Omnidirectional | LED | 3 | 40 | 112.6 | 59.8 |  |  |  | 500 | 6 | 83.3 | No | 25000 | 3000 | 82 | 5 | 0.9 | -25 | Dimmable | 0.1 |  | None |  |  |  | 42095 | 42114 | United States | ES_1018130_BPOM40/830/LED (V2)_04222015100823_7552915 | 2237614 | 40A | 6 | 40 | TRUE | 32.3
Feit Electric | FEIT ELECTRIC | Omni 40 | BPOM40/850/LED/4 (V2) |  | A19 | General Purpose Replacement | E26 (Medium) | Omnidirectional | LED | 3 | 40 | 111.7 | 60.3 |  |  |  | 480 | 6.3 | 79.2 | No | 25000 | 5000 | 86 | 33 | 0.9 | -25 | Dimmable | 0.1 |  | None |  |  |  | 42095 | 42136 | United States | ES_1018130_BPOM40/850/LED/4 (V2)_05222015163046_5034663 | 2240131 | 40A | 6 | 40 | TRUE | 32.5
Feit Electric | FEIT ELECTRIC | Omni 40 | BPOM40/850/LED (V2) |  | A19 | General Purpose Replacement | E26 (Medium) | Omnidirectional | LED | 3 | 40 | 112.6 | 59.8 |  |  |  | 480 | 6.3 | 79.2 | No | 25000 | 5000 | 86 | 33 | 0.9 | -25 | Dimmable | 0.1 |  | None |  |  |  | 42095 | 42114 | United States | ES_1018130_BPOM40/850/LED (V2)_04222015100823_8266992 | 2237615 | 40A | 6 | 40 | TRUE | 32.5
Feit Electric | FEIT ELECTRIC | Omni 40 | OM40/830/LED/4 (V2) |  | A19 | General Purpose Replacement | E26 (Medium) | Omnidirectional | LED | 3 | 40 | 112.6 | 59.8 |  |  |  | 500 | 6 | 83.3 | No | 25000 | 3000 | 82 | 5 | 0.9 | -25 | Dimmable | 0.1 |  | None |  |  |  | 42095 | 42212 | United States | ES_1018130_OM40/830/LED/4 (V2)_08142015154637_2730901 | 2245763 | 40A | 6 | 40 | TRUE | 32.5
Feit Electric | FEIT ELECTRIC | Omni 40 | OM40/850/LED/4 (V2) |  | A19 | General Purpose Replacement | E26 (Medium) | Omnidirectional | LED | 3 | 40 | 111.7 | 60.3 |  |  |  | 500 | 6.2 | 83.3 | No | 25000 | 5000 | 85 | 33 | 0.9 | -25 | Dimmable | 0.1 |  | None |  |  |  | 42095 | 42212 | United States | ES_1018130_OM40/850/LED/4 (V2)_08142015154637_2926174 | 2245764 | 40A | 6 | 40 | TRUE | 32.5
Feit Electric | FEIT ELECTRIC | Omni 450 LED | A19/OM450/LED |  | A19 | General Purpose Replacement | E26 (Medium) | Omnidirectional | LED | 3 | 40 | 112.7 | 69.5 |  |  |  | 450 | 7.7 | 60 | No | 25000 | 3000 | 82 | 20 | 0.7 | -25 | Dimmable | 0.05 |  | Not for Use in Recessed Fixtures |  |  |  | 41091 | 41919 | United States | ES_1018130_A19/OM450/LED_10072014164832_6153459 | 2222048 | 40A | 8 | 40 | TRUE | 32.5
Feit Electric | FEIT ELECTRIC | OMNI 450 LED | BPOM40/830/LED |  | A19 | General Purpose Replacement | E26 (Medium) | Omnidirectional | LED | 3 | 40 | 116 | 60 |  |  |  | 500 | 7.5 | 66 | No | 25000 | 3000 | 83 | 17 | 0.9 | -13 | Dimmable | 0.05 |  | None |  |  |  | 41988 | 41991 | United States | ES_1018130_BPOM40/830/LED_12222014103539_1609640 | 2229897 | 40A | 8 | 40 | TRUE | 32.5
Feit Electric | FEIT ELECTRIC | OMNI 450 LED | BPOM40/830/LED/4 |  | A19 | General Purpose Replacement | E26 (Medium) | Omnidirectional | LED | 3 | 40 | 116 | 60 |  |  |  | 500 | 7.5 | 66 | No | 25000 | 3000 | 83 | 17 | 0.9 | -13 | Dimmable | 0.05 |  | None |  |  |  | 42089 | 42097 | United States | ES_1018130_BPOM40/830/LED/4_04162015140154_7398292 | 2237414 | 40A | 8 | 40 | TRUE | 32.5
Feit Electric | FEIT ELECTRIC | OMNI 450 LED | BPOM40/850/LED |  | A19 | General Purpose Replacement | E26 (Medium) | Omnidirectional | LED | 3 | 40 | 115.7 | 59.9 |  |  |  | 500 | 7.5 | 66 | No | 25000 | 5000 | 85 | 19 | 0.9 | -13 | Dimmable | 0.05 |  | None |  |  |  | 42050 | 42066 | United States | ES_1018130_BPOM40/850/LED_03052015162407_2647413 | 2234948 | 40A | 8 | 40 | TRUE | 32.5
Feit Electric | FEIT ELECTRIC | OMNI A19 40W | AGOM450/LED/4/CAN |  | A19 | General Purpose Replacement | E26 (Medium) | Omnidirectional | LED | 3 | 40 | 108 | 60 |  |  |  | 485 | 7.5 | 64 | No | 25000 | 3000 | 83 | 17 | 0.9 | -25 | Dimmable | 0.05 |  | None |  |  |  | 42019 | 42054 | United States | ES_1018130_AGOM450/LED/4/CAN_02192015143926_3739727 | 2233538 | 40A | 8 | 40 | TRUE | 32.5
Feit Electric | FEIT ELECTRIC | OMNI 450 LED | BPOM40/850/LED/4 |  | A19 | General Purpose Replacement | E26 (Medium) | Omnidirectional | LED | 3 | 40 | 116 | 60 |  |  |  | 500 | 7.5 | 66.7 | No | 25000 | 3000 | 83 | 17 | 0.9 | -13 | Dimmable | 0.05 |  | None |  |  |  | 42154 | 42151 | United States | ES_1018130_OM40/830/LED/3/CAN_06162015150134_8097846 | 2241623 | 40A | 8 | 40 | TRUE | 32.5
Feit Electric | FEIT ELECTRIC | OMNI 450 LED | OM40/830/LED/3/CAN |  | A19 | General Purpose Replacement | E26 (Medium) | Omnidirectional | LED | 3 | 40 | 115.5 | 59.8 |  |  |  | 500 | 7.5 | 66 | No | 25000 | 3000 | 82 | 17 | 0.9 | -13 | Dimmable | 0.05 |  | None |  |  |  | 42154 | 42132 | United States | ES_1018130_OM40/830/LED/3/CAN_05222015163017_4663553 | 2240128 | 40A | 8 | 40 | TRUE | 32.5
Feit Electric | FEIT ELECTRIC | OMNI 450 LED | OM40/830/LED/4 |  | A19 | General Purpose Replacement | E26 (Medium) | Omnidirectional | LED | 3 | 40 | 115.5 | 59.8 |  |  |  | 500 | 7.5 | 66 | No | 25000 | 3000 | 82 | 17 | 0.9 | -25 | Dimmable | 0.05 |  | None |  |  |  | 42050 | 42207 | United States | ES_1018130_OM40/830/LED/4_08142015154625_1844134 | 2245761 | 40A | 8 | 40 | TRUE | 33
Feit Electric | FEIT ELECTRIC | OMNI 450 LED | OM40/850/LED4 |  | A19 | General Purpose Replacement | E26 (Medium) | Omnidirectional | LED | 3 | 40 | 115.7 | 59.9 |  |  |  | 500 | 7.5 | 66 | No | 25000 | 5000 | 85 | 19 | 0.9 | -25 | Dimmable | 0.05 |  | None |  |  |  | 42050 | 42207 | United States | ES_1018130_OM40/850/LED4_08142015154625_8023399 | 2245762 | 40A | 8 | 40 | TRUE | 33
Feit Electric | FEIT ELECTRIC | OMNI A19 40W | BPAGOM450/5K/LED | OMNI A19 40W,AGOM450/5K/LED/CAN, | A19 | General Purpose Replacement | E26 (Medium) | Omnidirectional | LED | 3 | 40 | 108 | 60 |  |  |  | 485 | 7.5 | 64 | No | 25000 | 5000 | 85 | 28 | 0.9 | -25 | Dimmable | 0.05 |  | None |  |  |  | 42019 | 42054 | United States | ES_1018130_BPAGOM450/5K/LED_02192015143926_4740290 | 2233537 | 40A | 8 | 40 | TRUE | 33
Feit Electric | FEIT ELECTRIC | OMNI A19 40W | BPAGOM450/5K/LED/4 |  | A19 | General Purpose Replacement | E26 (Medium) | Omnidirectional | LED | 3 | 40 | 108 | 60 |  |  |  | 485 | 7.5 | 64.6 | No | 25000 | 5000 | 85 | 28 | 0.9 | -25 | Dimmable | 0.05 |  | None |  |  |  | 42019 | 42097 | United States | ES_1018130_BPAGOM450/5K/LED/4_04162015140221_1859307 | 2237417 | 40A | 8 | 40 | TRUE | 32.5
Feit Electric | FEIT ELECTRIC | OMNI A19 40W | BPAGOM450/LED/4 |  | A19 | General Purpose Replacement | E26 (Medium) | Omnidirectional | LED | 3 | 40 | 108 | 60 |  |  |  | 485 | 7.5 | 64.7 | No | 25000 | 3000 | 83 | 17 | 0.9 | -25 | Dimmable | 0.05 |  | None |  |  |  | 42019 | 42088 | United States | ES_1018130_BPAGOM450/LED/4_04022015145502_6973904 | 2235696 | 40A | 8 | 40 | TRUE | 32.5
Feit Electric | FEIT ELECTRIC | Omni HEX 450 DIM | BPA19HEX450/827/LED |  | A19 | General Purpose Replacement | E26 (Medium) | Omnidirectional | LED | 3 | 40 | 112 | 60 |  |  |  | 450 | 7 | 64.3 | No | 25000 | 2700 | 81 | 5 | 0.7 | -25 | Dimmable | 0.05 |  | None |  |  |  | 42019 | 42054 | United States | ES_1018130_BPA19HEX450/827/LED_02192015143911_3310594 | 2233540 | 40A | 7 | 40 | TRUE | 32.5
Feit Electric | FEIT ELECTRIC | OMNI Smooth 40 LED | BPOM40/927/LED/PGE |  | A19 | General Purpose Replacement | E26 (Medium) | Omnidirectional | LED | 5 | 40 | 115 | 60 |  |  |  | 450 | 7 | 64.3 | No | 25000 | 2700 | 92 | 59 | 0.9 | -25 | Dimmable | 0.1 |  | None |  |  |  | 42394 | 42528 | United States | ES_1018130_BPOM40/927/LED/PGE_06212016140152_8771441 | 2270227 | 40A | 7 | 40 | TRUE | 32.5
Feit Electric | FEIT ELECTRIC | OMNI Smooth 40 LED | CEOM40/927/3 |  | A19 | General Purpose Replacement | E26 (Medium) | Omnidirectional | LED | 5 | 40 | 115 | 60 |  |  |  | 450 | 7 | 64 | No | 25000 | 2700 | 93 | 57 | 0.9 | -25 | Dimmable | 0.1 |  | None |  |  |  | 42394 | 42394 | United States | ES_1018130_CEOM40/927/3_01272016134033_8624317 | 2257350 | 40A | 7 | 40 | TRUE | 32.5
Feit Electric | FEIT ELECTRIC | LED 40 | BPOM40/830/LED (U) | LED 40,OM40/830/LED/4 (U), | A19 | General Purpose Replacement | E26 (Medium) | Omnidirectional | LED | 3 | 40 | 115.3 | 60 |  |  |  | 450 | 7.5 | 60 | No | 25000 | 3000 | 84 | 55 | 0.9 | -25 | Dimmable | 0.1 |  | None |  |  |  | 42384 | 42387 | United States | ES_1018130_BPOM40/830/LED (U)_01212016140049_1507519 | 2257125 | 40A | 8 | 40 | TRUE | 32.5
Feit Electric | FEIT ELECTRIC | LED 40 | BPOM40/850/LED(U) | LED 40,OM40/850/LED/4 (U), | A19 | General Purpose Replacement | E26 (Medium) | Omnidirectional | LED | 3 | 40 | 115.5 | 60 |  |  |  | 450 | 7.5 | 60 | No | 25000 | 5000 | 85 | 55 | 0.9 | -25 | Dimmable | 0.1 |  | None |  |  |  | 42384 | 42387 | United States | ES_1018130_BPOM40/850/LED(U)_01212016140049_9119357 | 2257127 | 40A | 8 | 40 | TRUE | 33
Feit Electric | FEIT ELECTRIC | LED 40 | OM40/827/LED |  | A19 | General Purpose Replacement | E26 (Medium) | Omnidirectional | LED | 3 | 40 | 116 | 60 |  |  |  | 450 | 7.5 | 60 | No | 25000 | 2700 | 81 | 55 | 0.9 | -25 | Dimmable | 0.1 |  | None |  |  |  | 42384 | 42387 | United States | ES_1018130_OM40/827/LED_01212016140049_4229101 | 2257124 | 40A | 8 | 40 | TRUE | 33
Feit Electric | FEIT ELECTRIC | LED 40 | OM40/830/LED/CAN (U) | LED 40,OM40/830/LED/3/CAN (U), | A19 | General Purpose Replacement | E26 (Medium) | Omnidirectional | LED | 3 | 40 | 115.3 | 60 |  |  |  | 450 | 7.5 | 60 | No | 25000 | 3000 | 84 | 55 | 0.9 | -25 | Dimmable | 0.1 |  | None |  |  |  | 42384 | 42387 | Canada | ES_1018130_OM40/830/LED/CAN (U)_01212016140859_4425319 | 2257128 | 40A | 8 | 40 | TRUE | 33
Feit Electric | FEIT ELECTRIC | LED 40 | OM40/841/LED |  | A19 | General Purpose Replacement | E26 (Medium) | Omnidirectional | LED | 3 | 40 | 115.8 | 60 |  |  |  | 450 | 7.5 | 60 | No | 25000 | 4000 | 82 | 55 | 0.9 | -25 | Dimmable | 0.1 |  | None |  |  |  | 42384 | 42387 | United States | ES_1018130_OM40/841/LED_01212016140049_3256485 | 2257126 | 40A | 8 | 40 | TRUE | 33
Feit Electric | FEIT ELECTRIC | LED 40 | OM40/850/LED/CAN (U) |  | A19 | General Purpose Replacement | E26 (Medium) | Omnidirectional | LED | 3 | 40 | 115.5 | 60 |  |  |  | 450 | 7.5 | 60 | No | 25000 | 5000 | 85 | 55 | 0.9 | -25 | Dimmable | 0.1 |  | None |  |  |  | 42384 | 42387 | Canada | ES_1018130_OM40/850/LED/CAN (U)_01212016141032_3622817 | 2257129 | 40A | 8 | 40 | TRUE | 33
Matrix Lighting Ltd. | VIRIBRIGHT | Omnidirectional LED Lamp | A07EG2-6 | ,,Retail Number: 751677 | A19 | General Purpose Replacement | E26 (Medium) | Omnidirectional | LED | 3 | 40 | 109.1 | 58.9 |  |  |  | 630 | 7 | 90 | No | 15000 | 2700 | 91 | 39 | 0.9 | -20 | Dimmable | 0.1 | No | Not for Use in Recessed Fixtures | No |  |  | 42552 | 42538 | United States | ES_1120660_A07EG2-6_06172016140402_1299042 | 2271670 | 40B | 7 | 40 | TRUE | 33
Matrix Lighting Ltd. | VIRIBRIGHT | Omnidirectional LED Lamp | A07EG4-6 | ,,Retail Number: 751678 | A19 | General Purpose Replacement | E26 (Medium) | Omnidirectional | LED | 3 | 40 | 109.1 | 58.9 |  |  |  | 650 | 7 | 92.9 | No | 15000 | 4000 | 94 | 61 | 0.9 | -20 | Dimmable | 0.1 | No | Not for Use in Recessed Fixtures | No |  |  | 42552 | 42538 | United States | ES_1120660_A07EG4-6_06172016140433_3219400 | 2271671 | 40B | 7 | 40 | TRUE | 34
Matrix Lighting Ltd. | VIRIBRIGHT | Omnidirectional LED Lamp | A07EG6-6 | ,,Retail Number: 751679 | A19 | General Purpose Replacement | E26 (Medium) | Omnidirectional | LED | 3 | 40 | 109.1 | 58.9 |  |  |  | 650 | 7 | 92.9 | No | 15000 | 6500 | 94 | 67 | 0.9 | -20 | Dimmable | 0.1 | No | Not for Use in Recessed Fixtures | No |  |  | 42552 | 42538 | United States | ES_1120660_A07EG6-6_06172016140444_3429850 | 2271672 | 40B | 7 | 40 | TRUE | 34
Matrix Lighting Ltd. | VIRIBRIGHT | Omnidirectional LED Lamp | A07GG2-6 | ,,Retail Number: 751477 | A19 | General Purpose Replacement | GU24 | Omnidirectional | LED | 3 | 40 | 109.1 | 58.9 |  |  |  | 630 | 7 | 90 | No | 15000 | 2700 | 91 | 39 | 0.9 | -20 | Dimmable | 0.1 | No | Not for Use in Recessed Fixtures | No |  |  | 42552 | 42538 | United States | ES_1120660_A07GG2-6_06172016140459_4659201 | 2271673 | 40B | 7 | 40 | TRUE | 35
Matrix Lighting Ltd. | VIRIBRIGHT | Omnidirectional LED Lamp | A07GG4-6 | ,,Retail Number: 751478 | A19 | General Purpose Replacement | GU24 | Omnidirectional | LED | 3 | 40 | 109.1 | 58.9 |  |  |  | 650 | 7 | 92.9 | No | 15000 | 4000 | 94 | 62 | 0.9 | -20 | Dimmable | 0.1 | No | Not for Use in Recessed Fixtures | No |  |  | 42552 | 42538 | United States | ES_1120660_A07GG4-6_06172016140505_2194002 | 2271674 | 40B | 7 | 40 | TRUE | 33
Matrix Lighting Ltd. | VIRIBRIGHT | Omnidirectional LED Lamp | A07GG6-6 | ,,Retail Number: 751479 | A19 | General Purpose Replacement | GU24 | Omnidirectional | LED | 3 | 40 | 109.2 | 58.9 |  |  |  | 650 | 7 | 92.9 | No | 15000 | 6500 | 94 | 66 | 0.9 | -20 | Dimmable | 0.1 | No | Not for Use in Recessed Fixtures | No |  |  | 42552 | 42538 | United States | ES_1120660_A07GG6-6_06172016140514_2194002 | 2271675 | 40B | 7 | 40 | TRUE | 32.7
MW LED Inc. | MW LED | LED Omni Lamp A19 | MW-A19G11-D 2700K |  | A19 | General Purpose Replacement | E26 (Medium) | Omnidirectional | LED | 3 | 40 | 111.5 | 59.7 |  |  |  | 500 | 6 | 83.3 | No | 25000 | 2700 | 82 | 8 | 0.9 | -20 | Dimmable | 0.1 |  | Damp Location Rated,Not for Use in Enclosed Fixtures,Recessed Fixtures |  |  |  | 42089 | 42100 | Canada | ES_1130939_MW-A19G11-D 2700K_04062015135112_3408791 | 2235963 | 40A | 6 | 40 | TRUE | 33.5
MW LED Inc. | MW LED | LED Omni Lamp A19 | MW-A19G11-D 3000K |  | A19 | General Purpose Replacement | E26 (Medium) | Omnidirectional | LED | 3 | 40 | 111.3 | 59.8 |  |  |  | 500 | 6 | 83.3 | No | 25000 | 3000 | 85 | 22 | 0.9 | -20 | Dimmable | 0.1 |  | Damp Location Rated,Not for Use in Enclosed Fixtures,Recessed Fixtures |  |  |  | 42089 | 42100 | Canada | ES_1130939_MW-A19G11-D 3000K_04062015135146_2390165 | 2235964 | 40A | 6 | 40 | TRUE | 33
Nanogrid Limited | Nanoleaf | LED Light Bulb | NL05-0470FD120E26 |  | A19 | General Purpose Replacement | E26 (Medium) | Omnidirectional | LED | 3 | 40 | 103.7 | 66.8 |  |  |  | 470 | 5 | 94 | No | 25000 | 2700 | 82 | 9 | 0.9 | -20 | Dimmable | 0.05 |  | Damp Location Rated,Not for Use in Enclosed Fixtures,Recessed Fixtures,Shatter Resistant,Vibration Service |  |  |  | 42095 | 42236 | United States, Canada | ES_1133410_NL05-0470FD120E26_08202015162723_3866194 | 2246449 | 40A | 5 | 40 | TRUE | 33
OptoLight | OptoLight | OP-A19D5-7W-27 | OP-A19D5-7W-27 |  | A19 | General Purpose Replacement | E26 (Medium) | Omnidirectional | LED | 5 | 40 | 109 | 59.9 |  |  |  | 470 | 7 | 67.1 | No | 25000 | 2700 | 93 | 65 | 0.9 | -20 | Dimmable | 0.1 |  | Damp Location Rated,Not for Use in Enclosed Fixtures |  |  |  | 42359 | 42359 | United States | ES_1042267_OP-A19D5-7W-27_12222015053730_1023945 | 2255356 | 40A | 7 | 40 | TRUE | 34.5
NITOR Lighting Inc. | NITOR LIGHTING | LED lamps | NT-A19-7W-27K |  | A19 | General Purpose Replacement | E26 (Medium) | Omnidirectional | LED | 3 | 40 | 109 | 60.3 |  |  |  | 450 | 7.3 | 61.4 | No | 25000 | 2700 | 80 | 1 | 0.9 | -20 | Dimmable | 0.2 |  | None |  |  |  | 42083 | 42097 | United States, Canada | ES_1131479_NT-A19-7W-27K_04072015092024_3075234 | 2235930 | 40A | 7 | 40 | TRUE | 34.5
NITOR Lighting Inc. | NITOR LIGHTING | LED lamps | NT-A19-7W-50K |  | A19 | General Purpose Replacement | E26 (Medium) | Omnidirectional | LED | 3 | 40 | 108 | 60 |  |  |  | 450 | 6.5 | 90.7 | No | 25000 | 5000 | 83 | 13 | 1 | -20 | Dimmable | 0.2 |  | None |  |  |  | 42430 | 42426 | United States, Canada | ES_1131479_NT-A19-7W-50K_03032016110951_1802273 | 2261326 | 40A | 7 | 40 | TRUE | 34.5
Outrace Technology Co.,Ltd. | OUTRACE | Integral LED Lamp | OU007-R1GD |  | A19 | General Purpose Replacement | E26 (Medium) | Omnidirectional | LED | 3 | 40 | 106.8 | 60 |  |  |  | 560 | 7 | 80 | No | 25000 | 5000 | 82 | 11 | 0.9 | -25 | Dimmable | 0.05 | No | Damp Location Rated,Not for Use in Recessed Fixtures,Shatter Resistant | No |  |  | 42531 | 42523 | United States, Canada | ES_1130835_OU007-R1GD_06022016141512_3284964 | 2270259 | 40B | 7 | 40 | TRUE | 34
Outrace Technology Co.,Ltd. | OUTRACE | Integral LED Lamp | OU007-R1JD |  | A19 | General Purpose Replacement | E26 (Medium) | Omnidirectional | LED | 3 | 40 | 106.9 | 59.9 |  |  |  | 560 | 7 | 80 | No | 25000 | 2700 | 81 | 1 | 0.9 | -25 | Dimmable | 0.05 | No | Damp Location Rated,Not for Use in Recessed Fixtures,Shatter Resistant | No |  |  | 42531 | 42523 | United States, Canada | ES_1130835_OU007-R1JD_06022016141445_2378409 | 2270257 | 40B | 7 | 40 | TRUE | 34
Ningbo Yamao Optoelectronics Co., Ltd | YAMAO | YMD A19 5.5W E26 3001 | YMD A19 5.5W E26 3001 |  | A19 | General Purpose Replacement | E26 (Medium) | Omnidirectional | LED | 5 | 40 | 107.9 | 60.2 |  |  |  | 450 | 5.5 | 81.8 | No | 25000 | 3000 | 83 | 9 | 0.9 | -20 | Dimmable | 0.2 |  | None |  |  |  | 42017 | 42018 | United States, Canada | ES_1130664_YMD A19 5.5W E26 3001_02182015030629_7001886 | 2233289 | 40A | 6 | 40 | TRUE | 35
Ningbo Yamao Optoelectronics Co., Ltd | YAMAO | YMD A19 5.5W E26 5001 | YMD A19 5.5W E26 5001 |  | A19 | General Purpose Replacement | E26 (Medium) | Omnidirectional | LED | 5 | 40 | 107.9 | 60.2 |  |  |  | 450 | 5.5 | 81.8 | No | 25000 | 5000 | 83 | 13 | 0.9 | -20 | Dimmable | 0.2 |  | None |  |  |  | 42017 | 42018 | United States, Canada | ES_1130664_YMD A19 5.5W E26 5001_02182015030629_7001886 | 2233290 | 40A | 6 | 40 | TRUE | 35
Overdrive Electronics PVT. LTD. | Overdrive | L5AOMDIM 5.5W 2700K | 626 |  | A19 | General Purpose Replacement | E26 (Medium) | Omnidirectional | LED | 5 | 40 | 110.5 | 59.8 |  |  |  | 450 | 5.5 | 81.8 | No | 25000 | 2700 | 82 | 8 | 0.8 | -20 | Dimmable | 0.05 |  | Damp Location Rated,Enclosed Fixtures,Recessed Fixtures |  |  |  | 42397 | 42401 | United States | ES_1116355_626_02012016035840_1023959 | 2257575 | 40A | 6 | 40 | TRUE | 35
Overdrive Electronics PVT. LTD. | Overdrive | L6A19N 6W 2700K | 661 |  | A19 | General Purpose Replacement | E26 (Medium) | Omnidirectional | LED | 5 | 40 | 111 | 60 |  |  |  | 480 | 6 | 80 | No | 15000 | 2700 | 82 | 4 | 0.6 | -20 |  |  | Yes | Other, | No |  |  | 42606 | 42611 | United States | ES_1116355_661_08292016025330_1024064 | 2277147 | 40A | 6 | 40 | TRUE | 35
Overdrive Electronics PVT. LTD. | Overdrive | L6AOMDIM 6W 2700K | 549 |  | A19 | General Purpose Replacement | E26 (Medium) | Omnidirectional | LED | 5 | 40 | 110.4 | 60 |  |  |  | 450 | 6 | 75 | No | 25000 | 2700 | 81 | 3 | 0.9 | -20 | Dimmable | 0.05 |  | None |  |  |  | 42061 | 42061 | United States | ES_1116355_549_02262015023110_1023772 | 2233975 | 40A | 6 | 40 | TRUE | 35
Liteline Corporation | Liteline | LED bulb | F1-A19LED5W-27 |  | A19 | General Purpose Replacement | E26 (Medium) | Omnidirectional | LED | 5 | 40 | 108 | 60 |  |  |  | 500 | 5 | 100 | No | 25000 | 2700 | 81 | 3 |  | -30 | Dimmable | 0.25 |  | Other,Not for use in enclosed fixtures |  |  |  | 42175 | 42167 | United States, Canada | ES_1120317_F1-A19LED5W-27_06162015123931_9546983 | 2241600 | 40A | 5 | 40 | TRUE | 34
Liteline Corporation | Liteline | LED bulb | F1-A19LED5W-65 |  | A19 | General Purpose Replacement | E26 (Medium) | Omnidirectional | LED | 5 | 40 | 108 | 60 |  |  |  | 550 | 5 | 110 | No | 25000 | 6500 | 86 | 29 |  | -30 | Dimmable | 0.25 |  | Other,Not for use in enclosed fixtures |  |  |  | 42175 | 42167 | United States, Canada | ES_1120317_F1-A19LED5W-65_06162015123937_7540716 | 2241601 | 40B | 5 | 40 | TRUE | 34
Liteline Corporation | Liteline | LED bulb | F1-A19LED5W-XX |  | A19 | General Purpose Replacement | E26 (Medium) | Omnidirectional | LED | 5 | 40 | 108 | 60 |  |  |  | 500 | 5 | 100 | No | 25000 | 2700 | 81 | 3 |  | -30 | Dimmable | 0.25 |  | Other,Not for use in enclosed fixtures |  |  |  | 42144 | 42137 | United States, Canada | ES_1120317_F1-A19LED5W-XX_05132015134550_6971251 | 2239297 | 40A | 5 | 40 | TRUE | 34
Luminiz Inc. | Luminiz | LED bulb | BU10145--C-CWC |  | A19 | General Purpose Replacement | E26 (Medium) | Omnidirectional | LED | 5 | 40 | 108 | 60 |  |  |  | 550 | 5 | 110 | No | 25000 | 6500 | 86 | 29 |  | -30 | Dimmable | 0.25 |  | Other,Not for use in enclosed fixtures |  |  |  | 42109 | 42088 | United States, Canada | ES_1127049_BU10145--C-CWC_03262015204823_9740707 | 2235197 | 40B | 5 | 40 | TRUE | 34
Luminiz Inc. | Luminiz | LED bulb | BU10145--C-WWC |  | A19 | General Purpose Replacement | E26 (Medium) | Omnidirectional | LED | 5 | 40 | 108 | 60 |  |  |  | 500 | 5 | 100 | No | 25000 | 2700 | 81 | 3 |  | -30 | Dimmable | 0.25 |  | Other,Not for use in enclosed fixtures |  |  |  | 42109 | 42088 | United States, Canada | ES_1127049_BU10145--C-WWC_03262015204811_7047234 | 2235196 | 40A | 5 | 40 | TRUE | 34
Luminiz Inc. | Luminiz | LED bulb | BU10156--C-CWC |  | A19 | General Purpose Replacement | E26 (Medium) | Omnidirectional | LED | 5 | 40 | 108 | 60 |  |  |  | 600 | 6 | 100 | No | 25000 | 6500 | 86 | 29 | 0.9 | -30 |  |  |  | Other,Not for use in enclosed fixtures |  |  |  | 42109 | 42249 | United States, Canada | ES_1127049_BU10156--C-CWC_03262015204110_3274920 | 2235191 | 40B | 6 | 40 | TRUE | 34
Luminiz Inc. | Luminiz | LED bulb | BU10156--C-WWC |  | A19 | General Purpose Replacement | E26 (Medium) | Omnidirectional | LED | 5 | 40 | 108 | 60 |  |  |  | 550 | 6 | 91.7 | No | 25000 | 2700 | 81 | 6 | 0.9 | -30 |  |  |  | Other,Not for use in enclosed fixtures |  |  |  | 42109 | 42249 | United States, Canada | ES_1127049_BU10156--C-WWC_03262015203454_1295852 | 2235190 | 40B | 6 | 40 | TRUE | 34
Maxlite | MaxLED | 6A19DLED27/G2 | 6A19DLED27/G2 |  | A19 | General Purpose Replacement | E26 (Medium) | Omnidirectional | LED | 5 | 40 | 112.3 | 64.1 |  |  |  | 470 | 6 | 78.3 | No | 25000 | 2700 | 83 | 13 | 0.9 | -20 | Dimmable | 0.1 |  | Damp Location Rated,Not for Use in Enclosed Fixtures |  |  |  | 42262 | 42270 | United States | ES_1018391_6A19DLED27/G2_09232015172453_9093955 | 2248389 | 40A | 6 | 40 | TRUE | 34
Maxlite | MaxLED | 6A19DLED27/G4 | 6A19DLED27/G4 |  | A19 | General Purpose Replacement | E26 (Medium) | Omnidirectional | LED | 5 | 40 | 109.4 | 59.8 |  |  |  | 480 | 6 | 80 | No | 25000 | 2700 | 84 | 13 | 0.9 | -20 | Dimmable | 0.1 | No | Damp Location Rated,Not for Use in Recessed Fixtures | No |  |  | 42585 | 42606 | United States | ES_1018391_6A19DLED27/G4_08242016223221_7941466 | 2276417 | 40A | 6 | 40 | TRUE | 34
Maxlite | MaxLED | 6A19DLED30/G2 | 6A19DLED30/G2 |  | A19 | General Purpose Replacement | E26 (Medium) | Omnidirectional | LED | 5 | 40 | 112.2 | 63.6 |  |  |  | 470 | 6 | 78.3 | No | 25000 | 3000 | 83 | 10 | 0.9 | -20 | Dimmable | 0.1 |  | Damp Location Rated,Not for Use in Enclosed Fixtures |  |  |  | 42262 | 42270 | United States | ES_1018391_6A19DLED30/G2_09232015172533_9133157 | 2248387 | 40A | 6 | 40 | TRUE | 34
Maxlite | MaxLED | 6A19DLED30/G4 | 6A19DLED30/G4 |  | A19 | General Purpose Replacement | E26 (Medium) | Omnidirectional | LED | 5 | 40 | 107.8 | 59.9 |  |  |  | 480 | 6 | 80 | No | 25000 | 3000 | 83 | 8 | 0.9 | -20 | Dimmable | 0.1 | No | Damp Location Rated,Not for Use in Recessed Fixtures | No |  |  | 42585 | 42606 | United States | ES_1018391_6A19DLED30/G4_08242016223302_7982126 | 2276418 | 40A | 6 | 40 | TRUE | 34
Maxlite | MaxLED | 6A19DLED40/G4 | 6A19DLED40/G4 |  | A19 | General Purpose Replacement | E26 (Medium) | Omnidirectional | LED | 5 | 40 | 109.7 | 59.9 |  |  |  | 480 | 6 | 80 | No | 25000 | 4000 | 84 | 15 | 0.9 | -20 | Dimmable | 0.1 | No | Damp Location Rated,Not for Use in Recessed Fixtures | No |  |  | 42585 | 42606 | United States | ES_1018391_6A19DLED40/G4_08242016223357_8037284 | 2276419 | 40A | 6 | 40 | TRUE | 34
Maxlite | MaxLED | 6A19GUDLED27/G2 | 6A19GUDLED27/G2 |  | A19 | General Purpose Replacement | GU24 | Omnidirectional | LED | 5 | 40 | 112.3 | 64.1 |  |  |  | 470 | 6 | 78.3 | No | 25000 | 2700 | 83 | 13 | 0.9 | -20 | Dimmable | 0.1 |  | Damp Location Rated,Not for Use in Enclosed Fixtures |  |  |  | 42262 | 42270 | United States | ES_1018391_6A19GUDLED27/G2_09232015172610_9170873 | 2248390 | 40A | 6 | 40 | TRUE | 33
Maxlite | MaxLED | 6A19GUDLED27/G4 | 6A19GUDLED27/G4 |  | A19 | General Purpose Replacement | GU24 | Omnidirectional | LED | 5 | 40 | 109.4 | 59.8 |  |  |  | 480 | 6 | 80 | No | 25000 | 2700 | 84 | 13 | 0.9 | -20 | Dimmable | 0.1 | No | Damp Location Rated,Not for Use in Recessed Fixtures | No |  |  | 42585 | 42606 | United States | ES_1018391_6A19GUDLED27/G4_08242016223653_8213017 | 2276420 | 40A | 6 | 40 | TRUE | 33
Maxlite | MaxLED | 6A19GUDLED30/G2 | 6A19GUDLED30/G2 |  | A19 | General Purpose Replacement | GU24 | Omnidirectional | LED | 5 | 40 | 112.2 | 63.6 |  |  |  | 470 | 6 | 78.3 | No | 25000 | 3000 | 83 | 10 | 0.9 | -20 | Dimmable | 0.1 |  | Damp Location Rated,Not for Use in Enclosed Fixtures |  |  |  | 42262 | 42270 | United States | ES_1018391_6A19GUDLED30/G2_09232015172635_9195905 | 2248388 | 40A | 6 | 40 | TRUE | 33
Maxlite | MaxLED | 6A19GUDLED30/G4 | 6A19GUDLED30/G4 |  | A19 | General Purpose Replacement | GU24 | Omnidirectional | LED | 5 | 40 | 107.8 | 59.9 |  |  |  | 480 | 6 | 80 | No | 25000 | 3000 | 83 | 8 | 0.9 | -20 | Dimmable | 0.1 | No | Damp Location Rated,Not for Use in Recessed Fixtures | No |  |  | 42585 | 42606 | United States | ES_1018391_6A19GUDLED30/G4_08242016223902_8342613 | 2276421 | 40A | 6 | 40 | TRUE | 33.5
Maxlite | MaxLED | 6A19GUDLED40/G4 | 6A19GUDLED40/G4 |  | A19 | General Purpose Replacement | GU24 | Omnidirectional | LED | 5 | 40 | 109.7 | 59.9 |  |  |  | 480 | 6 | 80 | No | 25000 | 4000 | 84 | 15 | 0.9 | -20 | Dimmable | 0.1 | No | Damp Location Rated,Not for Use in Recessed Fixtures | No |  |  | 42585 | 42606 | United States | ES_1018391_6A19GUDLED40/G4_08242016223934_8374898 | 2276422 | 40A | 6 | 40 | TRUE | 33
Maxlite | MaxLED | 7A19DLED27 | 7A19DLED27 | ,HC7A19DLED27-RB, HC7A19DLED27TR, | A19 | General Purpose Replacement | E26 (Medium) | Omnidirectional | LED | 5 | 40 | 112 | 63.5 |  |  |  | 470 | 7 | 67.1 | No | 25000 | 2700 | 83 | 17 | 0.9 | -20 | Dimmable | 0.1 |  | Damp Location Rated |  |  |  | 41821 | 41838 | United States | ES_1018391_7A19DLED27_07182014125746_8266232 | 2215714 | 40A | 7 | 40 | TRUE | 33
Maxlite | MaxLED | 7A19DLED30 | 7A19DLED30 |  | A19 | General Purpose Replacement | E26 (Medium) | Omnidirectional | LED | 5 | 40 | 112 | 63.5 |  |  |  | 470 | 7 | 67.1 | No | 25000 | 3000 | 83 | 19 | 0.9 | -20 | Dimmable | 0.1 |  | Damp Location Rated |  |  |  | 41821 | 41838 | United States | ES_1018391_7A19DLED30_07182014130717_8837825 | 2215715 | 40A | 7 | 40 | TRUE | 33.5
Maxlite | MaxLED | 7A19GUDLED27 | 7A19GUDLED27 |  | A19 | General Purpose Replacement | GU24 | Omnidirectional | LED | 5 | 40 | 112 | 63.5 |  |  |  | 470 | 7 | 67.1 | No | 25000 | 2700 | 83 | 17 | 0.9 | -20 | Dimmable | 0.1 |  | Damp Location Rated |  |  |  | 41821 | 41838 | United States | ES_1018391_7A19GUDLED27_07292014200412_4252389 | 2216614 | 40A | 7 | 40 | TRUE | 33.5
LUNO LIGHTING LLC | LUNO | LED Lamps | LUNO A19 40WE aaa cccccc | ,,Whereâ€œaaaâ€ denotes CCT and could be W27, WW, NW and N50 which refers to 2700K, 3000K, 4000K and 5000K, â€œcccccâ€ denotes product information for marketing purpose (or Blank). | A19 | General Purpose Replacement | E26 (Medium) | Omnidirectional | LED | 3 | 40 | 113.5 | 60 |  |  |  | 500 | 6.5 | 85 | No | 25000 | 2700 | 82 | 7 | 0.9 | -20 | Dimmable | 0.12 | No | Other, | No |  |  | 42571 | 42579 | United States, Canada | ES_1137676_LUNO A19 40WE aaa cccccc_08172016163803_4950178 | 2275498 | 40A | 7 | 40 | TRUE | 33.5
Maxlite | MaxLED | 7A19GUDLED30 | 7A19GUDLED30 |  | A19 | General Purpose Replacement | GU24 | Omnidirectional | LED | 5 | 40 | 112 | 63.5 |  |  |  | 470 | 7 | 67.1 | No | 25000 | 3000 | 83 | 19 | 0.9 | -20 | Dimmable | 0.1 |  | Damp Location Rated |  |  |  | 41821 | 41838 | United States | ES_1018391_7A19GUDLED30_07182014151152_6312242 | 2215722 | 40A | 7 | 40 | TRUE | 34
Litetronics International Inc. | Litetronics | LM07518WH2D-1 | LM07518WH2D-1 |  | A19 | General Purpose Replacement | E26 (Medium) | Omnidirectional | LED | 3 | 40 | 112.4 | 61 |  |  |  | 470 | 7 | 67.1 | No | 25000 | 2700 | 82 | 10 | 0.9 | -20 | Dimmable | 0.1 |  | Damp Location Rated,Not for Use in Enclosed Fixtures |  |  |  | 42029 | 42033 | United States | ES_21060_LM07518WH2D-1_01292015035440_1023758 | 2231970 | 40A | 7 | 40 | TRUE | 34
LUNO LIGHTING LLC | LUNO | LED Lamps | LUNO A19 40WE aaa cccccc | ,,Whereâ€œaaaâ€ denotes CCT and could be W27, WW, NW and N50 which refers to 2700K, 3000K, 4000K and 5000K, â€œcccccâ€ denotes product information for marketing purpose (or Blank). | A19 | General Purpose Replacement | E26 (Medium) | Omnidirectional | LED | 3 | 40 | 113.5 | 60 |  |  |  | 530 | 6.5 | 90 | No | 25000 | 3000 | 84 | 14 | 0.9 | -20 | Dimmable | 0.12 | No | Other, | No |  |  | 42571 | 42579 | United States, Canada | ES_1137676_LUNO A19 40WE aaa cccccc_08172016163832_8626939 | 2275499 | 40B | 7 | 40 | TRUE | 34
LUNO LIGHTING LLC | LUNO | LED Lamps | LUNO A19 40WE aaa cccccc | ,,Whereâ€œaaaâ€ denotes CCT and could be W27, WW, NW and N50 which refers to 2700K, 3000K, 4000K and 5000K, â€œcccccâ€ denotes product information for marketing purpose (or Blank). | A19 | General Purpose Replacement | E26 (Medium) | Omnidirectional | LED | 3 | 40 | 113.5 | 60 |  |  |  | 560 | 6.5 | 95 | No | 25000 | 5000 | 86 | 21 | 0.9 | -20 | Dimmable | 0.12 | No | Other, | No |  |  | 42571 | 42579 | United States, Canada | ES_1137676_LUNO A19 40WE aaa cccccc_08172016163921_6212162 | 2275501 | 40B | 7 | 40 | TRUE | 34
LUNO LIGHTING LLC | LUNO | LED Lamps | LUNO A19 40WE aaa cccccc | ,,Whereâ€œaaaâ€ denotes CCT and could be W27, WW, NW and N50 which refers to 2700K, 3000K, 4000K and 5000K, â€œcccccâ€ denotes product information for marketing purpose (or Blank). | A19 | General Purpose Replacement | E26 (Medium) | Omnidirectional | LED | 3 | 40 | 113.5 | 60 |  |  |  | 600 | 6.5 | 100 | No | 25000 | 4000 | 83 | 7 | 0.9 | -20 | Dimmable | 0.12 | No | Other, | No |  |  | 42571 | 42579 | United States, Canada | ES_1137676_LUNO A19 40WE aaa cccccc_08172016163858_5799985 | 2275500 | 40B | 7 | 40 | TRUE | 33
Metrosphere Light Corp. | Metrosphere | LED Omni Lamp A19 | MET-A19-BYM-6W27 |  | A19 | General Purpose Replacement | E26 (Medium) | Omnidirectional | LED | 3 | 40 | 111.5 | 59.7 |  |  |  | 500 | 6 | 83.3 | No | 25000 | 2700 | 82 | 8 | 0.9 | -20 | Dimmable | 0.1 |  | Damp Location Rated,Not for Use in Enclosed Fixtures,Recessed Fixtures |  |  |  | 42292 | 42293 | United States, Canada | ES_1125332_MET-A19-BYM-6W27_10162015102502_3897120 | 2251369 | 40A | 6 | 40 | TRUE | 34
Metrosphere Light Corp. | Metrosphere | LED Omni Lamp A19 | MET-A19-BYM-6W30 |  | A19 | General Purpose Replacement | E26 (Medium) | Omnidirectional | LED | 3 | 40 | 111.3 | 59.8 |  |  |  | 500 | 6 | 83.3 | No | 25000 | 3000 | 85 | 22 | 0.9 | -20 | Dimmable | 0.1 |  | Damp Location Rated,Not for Use in Enclosed Fixtures,Recessed Fixtures |  |  |  | 42292 | 42293 | United States, Canada | ES_1125332_MET-A19-BYM-6W30_10162015102535_6878212 | 2251370 | 40A | 6 | 40 | TRUE | 33
Metrosphere Light Corp. | Metrosphere | LED Omni Lamp A19 | MET-A19-BYM-6W40 |  | A19 | General Purpose Replacement | E26 (Medium) | Omnidirectional | LED | 3 | 40 | 111.6 | 59.8 |  |  |  | 500 | 6 | 83.3 | No | 25000 | 4000 | 85 | 19 | 0.9 | -20 | Dimmable | 0.1 |  | Damp Location Rated,Not for Use in Enclosed Fixtures,Recessed Fixtures |  |  |  | 42292 | 42293 | United States, Canada | ES_1125332_MET-A19-BYM-6W40_10162015102544_7682110 | 2251390 | 40A | 6 | 40 | TRUE | 33
Metrosphere Light Corp. | Metrosphere | LED Omni Lamp A19 | MET-A19-BYM-6W50 |  | A19 | General Purpose Replacement | E26 (Medium) | Omnidirectional | LED | 3 | 40 | 111.9 | 59.8 |  |  |  | 600 | 6 | 100 | No | 25000 | 5000 | 84 | 15 | 0.9 | -20 | Dimmable | 0.1 |  | Damp Location Rated,Not for Use in Enclosed Fixtures,Recessed Fixtures |  |  |  | 42292 | 42293 | United States, Canada | ES_1125332_MET-A19-BYM-6W50_10162015102557_5012935 | 2251391 | 40B | 6 | 40 | TRUE | 34
Metrosphere Light Corp. | Metrosphere | Omni LED Lamp A19 | MET-A19-CDA-7W-50 |  | A19 | General Purpose Replacement | E26 (Medium) | Omnidirectional | LED | 5 | 40 | 110.5 | 65.6 |  |  |  | 480 | 7 | 68.6 | No | 25000 | 5000 | 85 | 21 | 0.8 | -20 | Dimmable | 0.05 |  | Damp Location Rated,Not for Use in Enclosed Fixtures,Recessed Fixtures |  |  |  | 42223 | 42223 | United States, Canada | ES_1125332_MET-A19-CDA-7W-50_08072015155453_3018845 | 2245868 | 40A | 7 | 40 | TRUE | 34
MAKENA ELECTRONIC (SHEN ZHEN) CO., LT | Makena | LBE26A006AA | LBE26A006AA |  | A19 | General Purpose Replacement | E26 (Medium) | Omnidirectional | LED | 5 | 40 | 112.3 | 64.1 |  |  |  | 470 | 6 | 78.3 | No | 25000 | 2700 | 83 | 13 | 0.9 | -33 | Dimmable | 0.1 |  | Damp Location Rated,Not for Use in Enclosed Fixtures |  |  |  | 42063 | 42321 | United States, Canada | ES_1134491_LBE26A006AA_11132015114731_1023925 | 2252604 | 40A | 6 | 40 | TRUE | 34
Marketing Power Inc dba - EnviroTech | Enviro Tech | LED | ENV-LED-A19O-7-G4-30 |  | A19 | General Purpose Replacement | E26 (Medium) | Omnidirectional | LED | 3 | 40 | 109 | 60 |  |  |  | 480 | 7 | 68.6 | No | 25000 | 3000 | 84 | 21 | 0.9 | -40 | Dimmable | 0.1 |  | None |  |  |  | 41917 | 41920 | United States | ES_1120868_ENV-LED-A19O-7-G4-30_10092014145020_1767973 | 2222027 | 40A | 7 | 40 | TRUE | 34
Marketing Power Inc dba - EnviroTech | Enviro Tech | LED | ENV-LED-A19O-7-G4-41 |  | A19 | General Purpose Replacement | E26 (Medium) | Omnidirectional | LED | 3 | 40 | 109 | 60 |  |  |  | 480 | 7 | 68.6 | No | 25000 | 4000 | 87 | 23 | 0.9 | -40 | Dimmable | 0.1 |  | None |  |  |  | 41917 | 41920 | United States | ES_1120868_ENV-LED-A19O-7-G4-41_10092014145020_3982147 | 2222028 | 40A | 7 | 40 | TRUE | 34
MLS CO., LTD | FOREST LIGHTING | LED BULB | A19-6W30KD-ES-MA4S05-6 |  | A19 | General Purpose Replacement | E26 (Medium) | Omnidirectional | LED | 5 | 40 | 111.4 | 60 |  |  |  | 450 | 6 | 75 | No | 25000 | 3000 | 81 | 4 | 1 | -20 | Dimmable | 0.1 |  | None |  |  |  | 42262 | 42290 | United States, Canada | ES_1127332_A19-6W30KD-ES-MA4S05-6_10142015141849_2856959 | 2250228 | 40A | 6 | 40 | TRUE | 34
MLS CO., LTD | FOREST LIGHTING | LED BULB | A19-6W40KD-ES-MA4N05-6 |  | A19 | General Purpose Replacement | E26 (Medium) | Omnidirectional | LED | 5 | 40 | 111.4 | 60 |  |  |  | 450 | 6 | 75 | No | 25000 | 4000 | 83 | 15 | 1 | -20 | Dimmable | 0.1 |  | None |  |  |  | 42262 | 42290 | United States, Canada | ES_1127332_A19-6W40KD-ES-MA4N05-6_10142015141849_6033400 | 2250229 | 40A | 6 | 40 | TRUE | 34
MLS CO., LTD | FOREST LIGHTING | LED BULB | A19-6W50KD-ES-MA4Z05-6 |  | A19 | General Purpose Replacement | E26 (Medium) | Omnidirectional | LED | 5 | 40 | 111.4 | 60 |  |  |  | 450 | 6 | 75 | No | 25000 | 5000 | 83 | 10 | 1 | -20 | Dimmable | 0.1 |  | None |  |  |  | 42262 | 42290 | United States, Canada | ES_1127332_A19-6W50KD-ES-MA4Z05-6_10142015141849_2770169 | 2250230 | 40A | 6 | 40 | TRUE | 34
MLS CO., LTD | FOREST LIGHTING | LED BULB | MA4N05-6 |  | A19 | General Purpose Replacement | E26 (Medium) | Omnidirectional | LED | 5 | 40 | 111.4 | 60 |  |  |  | 450 | 6 | 75 | No | 25000 | 4000 | 83 | 15 | 1 | -20 | Dimmable | 0.1 |  | None |  |  |  | 42262 | 42290 | United States, Canada | ES_1127332_MA4N05-6_10142015141849_5874027 | 2250226 | 40A | 6 | 40 | TRUE | 34
MLS CO., LTD | FOREST LIGHTING | LED BULB | MA4S05-6 |  | A19 | General Purpose Replacement | E26 (Medium) | Omnidirectional | LED | 5 | 40 | 111.4 | 60 |  |  |  | 450 | 6 | 75 | No | 25000 | 3000 | 81 | 4 | 1 | -20 | Dimmable | 0.1 |  | None |  |  |  | 42262 | 42290 | United States, Canada | ES_1127332_MA4S05-6_10142015141849_3607080 | 2250225 | 40A | 6 | 40 | TRUE | 34
MLS CO., LTD | FOREST LIGHTING | LED BULB | MA4Z05-6 |  | A19 | General Purpose Replacement | E26 (Medium) | Omnidirectional | LED | 5 | 40 | 111.4 | 60 |  |  |  | 450 | 6 | 75 | No | 25000 | 5000 | 83 | 10 | 1 | -20 | Dimmable | 0.1 |  | None |  |  |  | 42262 | 42290 | United States, Canada | ES_1127332_MA4Z05-6_10142015141849_6986363 | 2250227 | 40A | 6 | 40 | TRUE | 33
Marketing Power Inc dba - EnviroTech | EnviroTech | LED Omni Lamp A19 | ENV-LED-A19-7-G3-27 |  | A19 | General Purpose Replacement | E26 (Medium) | Omnidirectional | LED | 3 | 40 | 111.5 | 59.7 |  |  |  | 500 | 6 | 83.3 | No | 25000 | 2700 | 82 | 8 | 0.9 | -20 | Dimmable | 0.1 |  | Damp Location Rated,Not for Use in Enclosed Fixtures,Recessed Fixtures |  |  |  | 42328 | 42332 | United States | ES_1120868_ENV-LED-A19-7-G3-27_11242015102812_4212453 | 2254337 | 40A | 6 | 40 | TRUE | 32.7
Marketing Power Inc dba - EnviroTech | EnviroTech | LED Omni Lamp A19 | ENV-LED-A19-7-G3-30 |  | A19 | General Purpose Replacement | E26 (Medium) | Omnidirectional | LED | 3 | 40 | 111.3 | 59.8 |  |  |  | 500 | 6 | 83.3 | No | 25000 | 3000 | 85 | 22 | 0.9 | -20 | Dimmable | 0.1 |  | Damp Location Rated,Not for Use in Enclosed Fixtures,Recessed Fixtures |  |  |  | 42328 | 42332 | United States | ES_1120868_ENV-LED-A19-7-G3-30_11242015102846_4898132 | 2254338 | 40A | 6 | 40 | TRUE | 33
Marketing Power Inc dba - EnviroTech | EnviroTech | LED Omni Lamp A19 | ENV-LED-A19-7-G3-41 |  | A19 | General Purpose Replacement | E26 (Medium) | Omnidirectional | LED | 3 | 40 | 111.6 | 59.8 |  |  |  | 500 | 6 | 83.3 | No | 25000 | 4000 | 85 | 19 | 0.9 | -20 | Dimmable | 0.1 |  | Damp Location Rated,Not for Use in Enclosed Fixtures,Recessed Fixtures |  |  |  | 42328 | 42332 | United States | ES_1120868_ENV-LED-A19-7-G3-41_11242015102853_2988711 | 2254339 | 40A | 6 | 40 | TRUE | 33.4
Marketing Power Inc dba - EnviroTech | EnviroTech | LED Omni Lamp A19 | ENV-LED-A19-7-G3-50 |  | A19 | General Purpose Replacement | E26 (Medium) | Omnidirectional | LED | 3 | 40 | 111.9 | 59.8 |  |  |  | 600 | 6 | 100 | No | 25000 | 5000 | 84 | 15 | 0.9 | -20 | Dimmable | 0.1 |  | Damp Location Rated,Not for Use in Enclosed Fixtures,Recessed Fixtures |  |  |  | 42328 | 42332 | United States | ES_1120868_ENV-LED-A19-7-G3-50_11242015102858_5092714 | 2254341 | 40B | 6 | 40 | TRUE | 33.4
Lattice Power, Inc. | LatticePower | LED A19 Lamp | A19JOE26D07-27K |  | A19 | General Purpose Replacement | E26 (Medium) | Omnidirectional | LED | 3 | 40 | 109 | 60 |  |  |  | 480 | 7 | 68.6 | No | 25000 | 2700 | 83 | 9 | 0.9 | -40 | Dimmable | 0.1 |  | Not for Use in Enclosed Fixtures |  |  |  | 41963 | 41967 | United States | ES_1128122_A19JOE26D07-27K_11242014024440_1023718 | 2225856 | 40A | 7 | 40 | TRUE | 33.4
Lattice Power, Inc. | LatticePower | LED A19 Lamp | A19JOE26D07-30K |  | A19 | General Purpose Replacement | E26 (Medium) | Omnidirectional | LED | 3 | 40 | 109 | 60 |  |  |  | 480 | 7.3 | 68.6 | No | 25000 | 3000 | 84 | 21 | 0.9 | -20 | Dimmable | 0.1 |  | Not for Use in Enclosed Fixtures |  |  |  | 41963 | 41967 | United States | ES_1128122_A19JOE26D07-30K_11242014024950_1023718 | 2225849 | 40A | 7 | 40 | TRUE | 33.1
LEDVANCE, formerly OSRAM SYLVANIA | Sylvania | LED7A19/DIM/0/SE/830 | LED7A19/DIM/0/SE/830 |  | A19 | General Purpose Replacement | E26 (Medium) | Omnidirectional | LED | 5 | 40 | 114.5 | 59.7 |  |  |  | 450 | 7 | 64.3 | No | 25000 | 3000 | 83 | 19 | 0.9 | -20 | Dimmable | 0.1 |  | Damp Location Rated,Not for Use in Enclosed Fixtures |  |  |  | 41640 | 41956 | United States | ES_1018393_LED7A19/DIM/0/SE/830_11122014151639_4254419 | 2225705 | 40A | 7 | 40 | TRUE | 33.8
LEDVANCE, formerly OSRAM SYLVANIA | Sylvania [Osram] | LED6.5A19/DIM/O/827/G5/RP | 79163 |  | A19 | General Purpose Replacement | E26 (Medium) | Omnidirectional | LED | 5 | 40 | 107.4 | 59.8 |  |  |  | 450 | 6.6 | 68.2 | No | 25000 | 2700 | 80 | 1 | 0.9 | -20 | Dimmable |  |  | Not for Use in Enclosed Fixtures |  |  |  | 41944 | 42069 | United States, Canada | ES_1018393_79163_03102015161028_7897303 | 2234714 | 40A | 7 | 40 | TRUE | 33.8
LEDVANCE, formerly OSRAM SYLVANIA | Sylvania [Osram] | LED6.5A19/DIM/O/827/G6/RP | 72316 |  | A19 | General Purpose Replacement | E26 (Medium) | Omnidirectional | LED | 5 | 40 | 107.4 | 59.8 |  |  |  | 450 | 6.6 | 68.2 | No | 25000 | 2700 | 80 | 1 | 0.9 | -20 | Dimmable |  |  | Not for Use in Enclosed Fixtures |  |  |  | 41944 | 42069 | United States, Canada | ES_1018393_72316_05042016093707_7172662 | 2266789 | 40A | 7 | 40 | TRUE | 34
LEDVANCE, formerly OSRAM SYLVANIA | Sylvania [Osram] | LED6.5A19/DIM/O/827/G6/RP | 72577 |  | A19 | General Purpose Replacement | E26 (Medium) | Omnidirectional | LED | 5 | 40 | 107.4 | 59.8 |  |  |  | 450 | 6.6 | 68.2 | No | 25000 | 2700 | 80 | 1 | 0.9 | -20 | Dimmable |  |  | Not for Use in Enclosed Fixtures |  |  |  | 41944 | 42069 | United States, Canada | ES_1018393_72577_05042016093707_8553583 | 2266790 | 40A | 7 | 40 | TRUE | 34
LEDVANCE, formerly OSRAM SYLVANIA | Sylvania [Osram] | LED6.5A19/DIM/O/850/G5/RP | 79162 |  | A19 | General Purpose Replacement | E26 (Medium) | Omnidirectional | LED | 5 | 40 | 106.4 | 59.6 |  |  |  | 450 | 6.9 | 65.4 | No | 25000 | 5000 | 83 | 10 | 0.9 | -20 | Dimmable |  |  | Not for Use in Enclosed Fixtures |  |  |  | 41944 | 42069 | United States, Canada | ES_1018393_79162_03062015133711_1745263 | 2234395 | 40A | 7 | 40 | TRUE | 34
LEDVANCE, formerly OSRAM SYLVANIA | Sylvania [Osram] | LED6A19/DIM/CL/O/827/BL | 79141 |  | A19 | General Purpose Replacement | E26 (Medium) | Omnidirectional | LED | 5 | 40 | 106.2 | 59.9 |  |  |  | 450 | 6.2 | 75 | No | 25000 | 2700 | 82 | 13 | 1 | -20 | Dimmable |  |  | Not for Use in Enclosed Fixtures |  |  |  | 42036 | 42095 | United States, Canada | ES_1018393_79141_04012015160007_5038873 | 2235756 | 40A | 6 | 40 | TRUE | 34
LEDVANCE, formerly OSRAM SYLVANIA | Sylvania [Osram] | LED6A19/DIM/CL/O/827/RP | 79643 |  | A19 | General Purpose Replacement | E26 (Medium) | Omnidirectional | LED | 5 | 40 | 106.2 | 59.9 |  |  |  | 450 | 6.2 | 75 | No | 25000 | 2700 | 82 | 13 | 1 | -20 | Dimmable |  |  | Not for Use in Enclosed Fixtures |  |  |  | 42036 | 42095 | United States, Canada | ES_1018393_79643_04012015160007_1597559 | 2235757 | 40A | 6 | 40 | TRUE | 34
LEDVANCE, formerly OSRAM SYLVANIA | Sylvania [Osram] | LED6A19/DIM/O/827/G4 | 79069 |  | A19 | General Purpose Replacement | E26 (Medium) | Omnidirectional | LED | 5 | 40 | 106.2 | 59.9 |  |  |  | 450 | 6 | 75 | No | 25000 | 2700 | 82 | 15 | 1 | -20 | Dimmable |  |  | Not for Use in Enclosed Fixtures |  |  |  | 42036 | 42088 | United States, Canada | ES_1018393_79069_03252015165815_4466806 | 2235772 | 40A | 6 | 40 | TRUE | 34
LEDVANCE, formerly OSRAM SYLVANIA | Sylvania [Osram] | LED6A19/DIM/O/827/G4/BL | 79070 |  | A19 | General Purpose Replacement | E26 (Medium) | Omnidirectional | LED | 5 | 40 | 106.2 | 59.9 |  |  |  | 450 | 6 | 75 | No | 25000 | 2700 | 82 | 15 | 1 | -20 | Dimmable |  |  | Not for Use in Enclosed Fixtures |  |  |  | 42036 | 42088 | United States, Canada | ES_1018393_79070_03252015165815_171433 | 2235771 | 40A | 6 | 40 | TRUE | 34
LEDVANCE, formerly OSRAM SYLVANIA | Sylvania [Osram] | LED6A19/DIM/O/827/G5 | 79242 |  | A19 | General Purpose Replacement | E26 (Medium) | Omnidirectional | LED | 5 | 40 | 109.3 | 60.1 |  |  |  | 450 | 6 | 75 | No | 25000 | 2700 | 82 | 11 | 0.9 | -20 | Dimmable |  |  | Damp Location Rated,Use With Timers,Enclosed Fixtures,Recessed Fixtures,Use With Photo And/Or Motion Sensors |  |  |  | 42186 | 42208 | United States, Canada | ES_1018393_79242_07232015092044_4710199 | 2244386 | 40A | 6 | 40 | TRUE | 33
LEDVANCE, formerly OSRAM SYLVANIA | Sylvania [Osram] | LED6A19/DIM/O/827/G5/CC | 79496 |  | A19 | General Purpose Replacement | E26 (Medium) | Omnidirectional | LED | 5 | 40 | 109.3 | 60.1 |  |  |  | 450 | 6 | 75 | No | 25000 | 2700 | 82 | 11 | 0.9 | -20 | Dimmable |  |  | Damp Location Rated,Use With Timers,Enclosed Fixtures,Recessed Fixtures,Use With Photo And/Or Motion Sensors |  |  |  | 42186 | 42208 | United States, Canada | ES_1018393_79496_07232015092044_3109095 | 2244387 | 40A | 6 | 40 | TRUE | 33
LEDVANCE, formerly OSRAM SYLVANIA | Sylvania [Osram] | LED6A19/DIM/O/827/G5/RP | 79243 |  | A19 | General Purpose Replacement | E26 (Medium) | Omnidirectional | LED | 5 | 40 | 109.3 | 60.1 |  |  |  | 450 | 6 | 75 | No | 25000 | 2700 | 82 | 11 | 0.9 | -20 | Dimmable |  |  | Damp Location Rated,Use With Timers,Enclosed Fixtures,Recessed Fixtures,Use With Photo And/Or Motion Sensors |  |  |  | 42186 | 42208 | United States, Canada | ES_1018393_79243_07232015092045_1269631 | 2244388 | 40A | 6 | 40 | TRUE | 33
LEDVANCE, formerly OSRAM SYLVANIA | Sylvania [Osram] | LED6A19/DIM/O/827/G5/RP | 79271 |  | A19 | General Purpose Replacement | E26 (Medium) | Omnidirectional | LED | 5 | 40 | 109.3 | 60.1 |  |  |  | 450 | 6 | 75 | No | 25000 | 2700 | 82 | 11 | 0.9 | -20 | Dimmable |  |  | Damp Location Rated,Use With Timers,Enclosed Fixtures,Recessed Fixtures,Use With Photo And/Or Motion Sensors |  |  |  | 42186 | 42208 | United States, Canada | ES_1018393_79271_07232015092045_9554826 | 2244389 | 40A | 6 | 40 | TRUE | 33
LEDVANCE, formerly OSRAM SYLVANIA | Sylvania [Osram] | LED6A19/DIM/O/850/G5/RP | 79245 |  | A19 | General Purpose Replacement | E26 (Medium) | Omnidirectional | LED | 5 | 40 | 109.3 | 60.1 |  |  |  | 450 | 6 | 75 | No | 25000 | 5000 | 83 | 9 | 0.9 | -20 | Dimmable |  |  | Damp Location Rated,Use With Timers,Enclosed Fixtures,Recessed Fixtures,Use With Photo And/Or Motion Sensors |  |  |  | 42186 | 42208 | United States, Canada | ES_1018393_79245_07232015095457_8703424 | 2244390 | 40A | 6 | 40 | TRUE | 33
LEDVANCE, formerly OSRAM SYLVANIA | Sylvania [Osram] | LED7A19/DIM/0/SE/830 | 78214 |  | A19 | General Purpose Replacement | E26 (Medium) | Omnidirectional | LED | 5 | 40 | 114.5 | 59.7 |  |  |  | 450 | 7 | 64.3 | No | 25000 | 3000 | 83 | 19 | 0.9 | -20 | Dimmable | 0.1 |  | Damp Location Rated,Not for Use in Enclosed Fixtures |  |  |  | 41640 | 41992 | United States | ES_1018393_78214_12182014143349_2034112 | 2230104 | 40A | 7 | 40 | TRUE | 33
LEDVANCE, formerly OSRAM SYLVANIA | Sylvania [Osram] | LED7A19/DIM/0/SE/830/RP | 78213 |  | A19 | General Purpose Replacement | E26 (Medium) | Omnidirectional | LED | 5 | 40 | 114.5 | 59.7 |  |  |  | 450 | 7 | 64.3 | No | 25000 | 3000 | 83 | 19 | 0.9 | -20 | Dimmable | 0.1 |  | Damp Location Rated,Not for Use in Enclosed Fixtures |  |  |  | 41640 | 41992 | United States | ES_1018393_78213_03232015093924_6605340 | 2235038 | 40A | 7 | 40 | TRUE | 33
LEDVANCE, formerly OSRAM SYLVANIA | Sylvania [Osram] | LED7A19/DIM/O/827/G3 | 79099 |  | A19 | General Purpose Replacement | E26 (Medium) | Omnidirectional | LED | 5 | 40 | 110 | 60 |  |  |  | 450 | 7 | 64.3 | No | 25000 | 2700 | 84 | 24 | 0.9 | -20 | Dimmable |  |  | Damp Location Rated,Recessed Fixtures |  |  |  | 41730 | 41919 | United States, Canada | ES_1018393_79099_02252015135046_1996423 | 2233972 | 40A | 7 | 40 | TRUE | 33
LEDVANCE, formerly OSRAM SYLVANIA | Sylvania [Osram] | LED7A19/DIM/O/827/G3/RP | 79100 |  | A19 | General Purpose Replacement | E26 (Medium) | Omnidirectional | LED | 5 | 40 | 110 | 60 |  |  |  | 450 | 7 | 64.3 | No | 25000 | 2700 | 84 | 24 | 0.9 | -20 | Dimmable |  |  | Damp Location Rated,Recessed Fixtures |  |  |  | 41730 | 41919 | United States, Canada | ES_1018393_79100_10072014110539_5578119 | 2221904 | 40A | 7 | 40 | TRUE | 33
LEDVANCE, formerly OSRAM SYLVANIA | Sylvania [Osram] | LED7A19/DIM/O/850/G3/RP | 79102 |  | A19 | General Purpose Replacement | E26 (Medium) | Omnidirectional | LED | 5 | 40 | 110 | 60 |  |  |  | 450 | 7 | 64.3 | No | 25000 | 5000 | 86 | 17 | 0.9 | -20 | Dimmable |  |  | Damp Location Rated,Recessed Fixtures |  |  |  | 41730 | 41919 | United States, Canada | ES_1018393_79102_10072014105818_555383 | 2221898 | 40A | 7 | 40 | TRUE | 33
LEDVANCE, formerly OSRAM SYLVANIA | Sylvania [Osram] | LED7A19/DIM/O/SE/830/RP | 79240 |  | A19 | General Purpose Replacement | E26 (Medium) | Omnidirectional | LED | 5 | 40 | 114.5 | 59.7 |  |  |  | 450 | 7 | 64.3 | No | 25000 | 3000 | 83 | 19 | 0.9 | -20 | Dimmable | 0.1 |  | Damp Location Rated,Not for Use in Enclosed Fixtures |  |  |  | 41640 | 41992 | United States | ES_1018393_79240_03232015093924_4707300 | 2235039 | 40A | 7 | 40 | TRUE | 33
L'Image Home Products Inc., a licensee selling Sunbeam branded products | Home LUMINAIRE | 30411618 | 30411618 |  | A19 | General Purpose Replacement | E26 (Medium) | Omnidirectional | LED | 3 | 40 | 108.9 | 59.8 |  |  |  | 490 | 7 | 70 | No | 25000 | 2700 | 81 | 10 | 0.9 | -20 | Dimmable | 0.1 |  | None |  |  |  | 41859 | 41862 | United States, Canada | ES_31605_30411618_08112014172636_1683313 | 2217203 | 40A | 7 | 40 | TRUE | 33
L'Image Home Products Inc., a licensee selling Sunbeam branded products | Home LUMINAIRE | 30411831 | 30411831 |  | A19 | General Purpose Replacement | E26 (Medium) | Omnidirectional | LED | 3 | 40 | 108.8 | 59.6 |  |  |  | 450 | 7 | 64.2 | No | 25000 | 2700 | 82 | 14 | 0.9 | -20 | Dimmable | 0.1 |  | Not for Use in Enclosed Fixtures |  |  |  | 41985 | 42004 | United States, Canada | ES_31605_30411831_12312014173305_7185516 | 2230504 | 40A | 7 | 40 | TRUE | 33
L'Image Home Products Inc., a licensee selling Sunbeam branded products | Home LUMINAIRE | LPL24A19D-OM-7W | 30411967 | ,,31291 | A19 | General Purpose Replacement | E26 (Medium) | Omnidirectional | LED | 3 | 40 | 112.5 | 61 |  |  |  | 450 | 7 | 64.3 | No | 25000 | 3000 | 84 | 17 | 1 | -20 | Dimmable | 0.05 |  | Not for Use in Enclosed Fixtures |  |  |  | 42323 | 42319 | United States | ES_31605_30411967_11122015161124_8632429 | 2252482 | 40A | 7 | 40 | TRUE | 32.7
Lighting Science Group, Corp | Lighting Science | LED Lamp | LS A19 40WE CW 120 FS1 4PK | ,,Retail Number: FG-02282 | A19 | General Purpose Replacement | E26 (Medium) | Omnidirectional | LED | 5 | 40 | 107.7 | 59.8 |  |  |  | 480 | 7 | 68.6 | No | 25000 | 5000 | 81 | 4 | 0.9 | -18 | Dimmable | 0.1 |  | Damp Location Rated,Not for Use in Enclosed Fixtures,Recessed Fixtures,Shatter Resistant |  |  |  | 42165 | 42213 | United States, Canada | ES_1071878_LS A19 40WE CW 120 FS1 4PK_07282015185647_5978261 | 2245221 | 40A | 7 | 40 | TRUE | 32.7
Lighting Science Group, Corp | Lighting Science | LED Lamp | LS A19 40WE W27 120 FS1 4PK | ,,Retail Number: FG-02280 | A19 | General Purpose Replacement | E26 (Medium) | Omnidirectional | LED | 5 | 40 | 107.9 | 59.9 |  |  |  | 480 | 7 | 68.6 | No | 25000 | 2700 | 81 | 17 | 0.9 | -18 | Dimmable | 0.1 |  | Damp Location Rated,Not for Use in Enclosed Fixtures,Recessed Fixtures,Shatter Resistant |  |  |  | 42165 | 42213 | United States, Canada | ES_1071878_LS A19 40WE W27 120 FS1 4PK_07282015185612_3971534 | 2245220 | 40A | 7 | 40 | TRUE | 32.9
L'Image Home Products Inc., a licensee selling Sunbeam branded products | Sunbeam | 30411618 | 30411618 |  | A19 | General Purpose Replacement | E26 (Medium) | Omnidirectional | LED | 3 | 40 | 108.9 | 59.8 |  |  |  | 490 | 7 | 70 | No | 25000 | 2700 | 81 | 10 | 0.9 | -20 | Dimmable | 0.1 |  | None |  |  |  | 41739 | 41843 | Canada | ES_31605_30411618_04102014104818_1976644 | 2208199 | 40A | 7 | 40 | TRUE | 34
Liteline Corporation | Liteline | LED | G4-A19LED7W-27K-ES |  | A19 | General Purpose Replacement | E26 (Medium) | Omnidirectional | LED | 5 | 40 | 109 | 60 |  |  |  | 480 | 7 | 68.6 | No | 25000 | 2700 | 83 | 9 | 0.9 | -40 | Dimmable | 0.1 |  | None |  |  |  | 42024 | 42030 | United States, Canada | ES_1120317_G4-A19LED7W-27K-ES_01262015162704_3548540 | 2232520 | 40A | 7 | 40 | TRUE | 34
Liteline Corporation | Liteline | LED | G4-A19LED7W-30K-ES |  | A19 | General Purpose Replacement | E26 (Medium) | Omnidirectional | LED | 5 | 40 | 109 | 60 |  |  |  | 480 | 7.3 | 65.8 | No | 25000 | 3000 | 84 | 21 | 0.9 | -40 | Dimmable | 0.1 |  | None |  |  |  | 42024 | 42030 | United States, Canada | ES_1120317_G4-A19LED7W-30K-ES_01262015162704_2461766 | 2232521 | 40A | 7 | 40 | TRUE | 34
Liteline Corporation | Liteline | LED | G4-A19LED7W-40K-ES |  | A19 | General Purpose Replacement | E26 (Medium) | Omnidirectional | LED | 5 | 40 | 109 | 60 |  |  |  | 480 | 7.3 | 66 | No | 25000 | 4000 | 86 | 23 | 0.9 | -40 | Dimmable | 0.1 |  | None |  |  |  | 42024 | 42030 | United States, Canada | ES_1120317_G4-A19LED7W-40K-ES_01262015162704_1137974 | 2232522 | 40A | 7 | 40 | TRUE | 33.5
LEDi2 Inc | LEDi2 | self-ballasted LED Lamps | I2-LEA19D07-30K-4P | ,,I2-LEA19D07-30K-4P | A19 | General Purpose Replacement | E26 (Medium) | Omnidirectional | LED | 3 | 40 | 112 | 60 |  |  |  | 450 | 7.1 | 63.4 | No | 25000 | 3000 | 84 | 14 | 1 | -20 | Dimmable | 0.1 |  | None |  |  |  | 42323 | 42321 | United States | ES_1134488_I2-LEA19D07-30K-4P_11242015141112_1968177 | 2253294 | 40A | 7 | 40 | TRUE | 34
LED One Distribution, Inc | LEDone | LED Lamp | A19-40WE-6WD27K |  | A19 | General Purpose Replacement | E26 (Medium) | Omnidirectional | LED | 5 | 40 | 110 | 60 |  |  |  | 450 | 6 | 75 | No | 25000 | 2700 | 81 | 4 | 0.9 | -20 | Dimmable | 0.1 |  | None |  |  |  | 42129 | 42125 | United States | ES_1128019_A19-40WE-6WD27K_05042015100551_9139293 | 2238522 | 40A | 6 | 40 | TRUE | 34
LED One Distribution, Inc | LEDone | LED Lamp | A19-40WE-6WD40K |  | A19 | General Purpose Replacement | E26 (Medium) | Omnidirectional | LED | 5 | 40 | 110 | 60 |  |  |  | 450 | 6 | 75 | No | 25000 | 4000 | 86 | 18 | 0.9 | -20 | Dimmable | 0.1 |  | None |  |  |  | 42129 | 42125 | United States | ES_1128019_A19-40WE-6WD40K_05042015100551_3196420 | 2238524 | 40A | 6 | 40 | TRUE | 33
LED One Distribution, Inc | LEDone | LED Lamp | A19-40WE-6WD50K |  | A19 | General Purpose Replacement | E26 (Medium) | Omnidirectional | LED | 5 | 40 | 110 | 60 |  |  |  | 450 | 6 | 75 | No | 25000 | 5000 | 86 | 20 | 0.9 | -20 | Dimmable | 0.1 |  | None |  |  |  | 42129 | 42125 | United States | ES_1128019_A19-40WE-6WD50K_05042015100551_9278450 | 2238523 | 40A | 6 | 40 | TRUE | 32
Jiawei Technology (USA), Ltd | Duracell | D-6A19-830-O-BX | D-6A19-830-O-BX | ,6A19-830-O-BX,; ,D-A19I, | A19 | General Purpose Replacement | E26 (Medium) | Omnidirectional | LED | 3 | 40 | 112.3 | 60.5 |  |  |  | 450 | 6.5 | 69.2 | No | 25000 | 3000 | 85 | 28 | 1 | -20 |  |  |  | None |  |  |  | 42095 | 42103 | United States, Canada | ES_1119003_6A19-830-O-BX_04092015041110_1023791 | 2236141 | 40A | 7 | 40 | TRUE | 33.9
LEDVANCE, formerly OSRAM SYLVANIA | Sylvania | OSRAM 6W LED A19 2700K | OSRAM 6W LED A19 2700K | ,51084, | A19 | General Purpose Replacement | E26 (Medium) | Omnidirectional | LED | 5 | 40 | 111.6 | 59.5 |  |  |  | 450 | 6 | 75 | No | 25000 | 2700 | 81 | 7 | 0.9 | -20 | Dimmable | 0.11 |  | None |  |  |  | 41746 | 41746 | United States | ES_1018393_OSRAM 6W LED A19 2700K_04172014031220_1023598 | 2209022 | 40A | 6 | 40 | TRUE | 33
LEDVANCE, formerly OSRAM SYLVANIA | Sylvania | OSRAM 6W LED A19 5000K | OSRAM 6W LED A19 5000K | ,51086, | A19 | General Purpose Replacement | E26 (Medium) | Omnidirectional | LED | 5 | 40 | 111.6 | 58.5 |  |  |  | 450 | 6 | 75 | No | 25000 | 5000 | 84 | 19 | 0.9 | -20 | Dimmable | 0.11 |  | None |  |  |  | 41746 | 41746 | United States | ES_1018393_OSRAM 6W LED A19 5000K_04172014033440_1023598 | 2209017 | 40A | 6 | 40 | TRUE | 32
Jiawei Technology (USA), Ltd | Duracell | Integral LED Lamp | 7A19-830-O-D | ,,Retail Number: D-7A19-830-O-D | A19 | General Purpose Replacement | E26 (Medium) | Omnidirectional | LED | 3 | 40 | 112.6 | 60.3 |  |  |  | 450 | 7 | 64.3 | No | 25000 | 3000 | 82 | 8 | 0.9 | -20 | Dimmable | 0.1 |  | Damp Location Rated,Not for Use in Recessed Fixtures,Not for Use in Enclosed Fixtures |  |  |  | 42100 | 42128 | United States, Canada | ES_1119003_7A19-830-O-D_05042015112231_4987195 | 2239189 | 40A | 7 | 40 | TRUE | 35
Jiawei Technology (USA), Ltd | Duracell | Integral LED Lamp | 8A19-830-GU24-O-D | ,,Retail Number: D-A19E, D-8A19-830-GU24-O-D | A19 | General Purpose Replacement | GU24 | Omnidirectional | LED | 3 | 40 | 111.6 | 60.4 |  |  |  | 450 | 8 | 56.3 | No | 25000 | 3000 | 82 | 6 | 0.8 | -20 | Dimmable | 0.15 |  | Damp Location Rated,Not for Use in Enclosed Fixtures,Recessed Fixtures,Shatter Resistant |  |  |  | 41976 | 41976 | United States, Canada | ES_1119003_8A19-830-GU24-O-D_12032014110633_0091245 | 2229057 | 40A | 8 | 40 | TRUE | 33.5
Jiawei Technology (USA), Ltd | Duracell | self-ballasted LED Lamps | DL-6A19-827-300-D | self-ballasted LED Lamps,ML-6A19-827-300-D, | A19 | General Purpose Replacement | E26 (Medium) | Omnidirectional | LED | 5 | 40 | 112 | 60 |  |  |  | 450 | 6.1 | 75 | No | 25000 | 2700 | 82 | 10 | 1 | -20 | Dimmable | 0.1 |  | None |  |  |  | 42185 | 42194 | United States, Canada | ES_1119003_DL-6A19-827-300-D_07132015102039_9621939 | 2243195 | 40A | 6 | 40 | TRUE | 33.9
Jiawei Technology (USA), Ltd | Maximus | Integral LED Lamp | 7A19-830-O-D | ,,Retail Number: M-7A19-830-O-D | A19 | General Purpose Replacement | E26 (Medium) | Omnidirectional | LED | 3 | 40 | 112.6 | 60.3 |  |  |  | 450 | 7 | 64.3 | No | 25000 | 3000 | 82 | 8 | 0.9 | -20 | Dimmable | 0.1 |  | Damp Location Rated,Not for Use in Recessed Fixtures,Not for Use in Enclosed Fixtures |  |  |  | 42100 | 42128 | United States, Canada | ES_1119003_7A19-830-O-D_05042015112252_0987641 | 2239190 | 40A | 7 | 40 | TRUE | 33
Jiawei Technology (USA), Ltd | Maximus | Integral LED Lamp | 8A19-830-GU24-O-D | ,,Retail Number: M-A19E, M-8A19-830-GU24-O-D | A19 | General Purpose Replacement | GU24 | Omnidirectional | LED | 3 | 40 | 111.6 | 60.4 |  |  |  | 450 | 8 | 56.3 | No | 25000 | 3000 | 82 | 6 | 0.8 | -20 | Dimmable | 0.15 |  | Damp Location Rated,Not for Use in Enclosed Fixtures,Recessed Fixtures,Shatter Resistant |  |  |  | 41976 | 41976 | United States, Canada | ES_1119003_8A19-830-GU24-O-D_12032014110545_9674133 | 2229056 | 40A | 8 | 40 | TRUE | 33
Jiawei Technology (USA), Ltd | Maximus | LED bulb | M-5A19-827-E26-F-D |  | A19 | General Purpose Replacement | E26 (Medium) | Omnidirectional | LED | 5 | 40 | 108 | 60 |  |  |  | 500 | 5 | 100 | No | 25000 | 2700 | 81 | 3 |  | -30 | Dimmable | 0.25 |  | Other,Not for use in enclosed fixtures |  |  |  | 42064 | 42277 | United States | ES_1119003_M-5A19-827-E26-F-D_09302015164807_8341109 | 2248733 | 40A | 5 | 40 | TRUE | 33
Jiawei Technology (USA), Ltd | Maximus | M-6A19-830-O-BX | M-6A19-830-O-BX | ,6A19-830-O-BX,; ,M-A19I, | A19 | General Purpose Replacement | E26 (Medium) | Omnidirectional | LED | 3 | 40 | 112.3 | 60.5 |  |  |  | 450 | 6.5 | 69.2 | No | 25000 | 3000 | 85 | 28 | 1 | -20 |  |  |  | None |  |  |  | 42095 | 42103 | United States, Canada | ES_1119003_6A19-830-O-BX_04092015041110_1023790 | 2236119 | 40A | 7 | 40 | TRUE | 34
Jiawei Technology (USA), Ltd | Maximus | self-ballasted LED Lamps | DL-6A19-827-300-D | self-ballasted LED Lamps,ML-6A19-827-300-D, | A19 | General Purpose Replacement | E26 (Medium) | Omnidirectional | LED | 5 | 40 | 112 | 60 |  |  |  | 450 | 6.1 | 75 | No | 25000 | 2700 | 82 | 10 | 1 | -20 | Dimmable | 0.1 |  | None |  |  |  | 42185 | 42194 | United States, Canada | ES_1119003_DL-6A19-827-300-D_07132015102039_9536024 | 2243196 | 40A | 6 | 40 | TRUE | 34
Kobi Electric | KOBI | A19 LED Lamp | LED-470-AO-27 |  | A19 | General Purpose Replacement | E26 (Medium) | Omnidirectional | LED | 5 | 40 | 110.1 | 59.4 |  |  |  | 470 | 7 | 67 | No | 25000 | 2700 | 81 | 4 | 0.9 | -20 | Dimmable |  |  | Damp Location Rated,Not for Use in Enclosed Fixtures |  |  |  | 42139 | 42139 | United States | ES_1130465_LED-470-AO-27_05212015103224_4344986 | 2239926 | 40A | 7 | 40 | TRUE | 34
Kobi Electric | KOBI | A19 LED Lamp | LED-470-AO-40 |  | A19 | General Purpose Replacement | E26 (Medium) | Omnidirectional | LED | 5 | 40 | 110.1 | 59.4 |  |  |  | 470 | 7 | 67 | No | 25000 | 4000 | 81 | 2 | 0.9 | -20 | Dimmable |  |  | Damp Location Rated,Not for Use in Enclosed Fixtures |  |  |  | 42139 | 42139 | United States | ES_1130465_LED-470-AO-40_05212015103237_4357413 | 2239927 | 40A | 7 | 40 | TRUE | 34.3
Kobi Electric | KOBI | A19 LED Lamp | LED-470-AO-50 |  | A19 | General Purpose Replacement | E26 (Medium) | Omnidirectional | LED | 5 | 40 | 110.1 | 59.4 |  |  |  | 470 | 7 | 67 | No | 25000 | 5000 | 84 | 11 | 0.9 | -20 | Dimmable |  |  | Damp Location Rated,Not for Use in Enclosed Fixtures |  |  |  | 42139 | 42139 | United States | ES_1130465_LED-470-AO-50_05212015103250_4370676 | 2239928 | 40A | 7 | 40 | TRUE | 34
Strak Holdings Inc | strak | ST-FLA1936027KD | ST-FLA1936027KD | ,,ST-FLA1936027KD | A19 | General Purpose Replacement | E26 (Medium) | Omnidirectional | LED | 5 | 40 | 102.2 | 59.8 |  |  |  | 600 | 6 | 100 | No | 25000 | 2700 | 91 | 56 | 0.9 | -20 | Dimmable | 0.16 | No | Filament Style | No |  |  | 42530 | 42537 | United States, Canada | ES_1126749_ST-FLA1936027KD_06222016102137_2411128 | 2270310 | 40B | 6 | 40 | TRUE | 34
Strak Holdings Inc | strak | ST-FLA1936030KD | ST-FLA1936030KD | ,,ST-FLA1936030KD | A19 | General Purpose Replacement | E26 (Medium) | Omnidirectional | LED | 5 | 40 | 102.2 | 59.8 |  |  |  | 600 | 6 | 100 | No | 25000 | 3000 | 91 | 56 | 0.9 | -20 | Dimmable | 0.16 | No | Filament Style | No |  |  | 42530 | 42537 | United States, Canada | ES_1126749_ST-FLA1936030KD_06222016102137_2177864 | 2270311 | 40B | 6 | 40 | TRUE | 34
Strak Holdings Inc | strak | ST-FLA1936040KD | ST-FLA1936040KD | ,,ST-FLA1936040KD | A19 | General Purpose Replacement | E26 (Medium) | Omnidirectional | LED | 5 | 40 | 102.2 | 59.8 |  |  |  | 600 | 6 | 100 | No | 25000 | 4000 | 91 | 56 | 0.9 | -20 | Dimmable | 0.16 | No | Filament Style | No |  |  | 42530 | 42537 | United States, Canada | ES_1126749_ST-FLA1936040KD_06222016102137_9389961 | 2270312 | 40B | 6 | 40 | TRUE | 30.1
Sunshine Lighting | Sunlite | A19 LED LAMP | 80100 |  | A19 | General Purpose Replacement | E26 (Medium) | Omnidirectional | LED | 3 | 40 | 109.4 | 60.1 |  |  |  | 470 | 5.7 | 82.5 | No | 25000 | 2700 | 82 | 7 | 0.9 | -20 | Dimmable | 0.2 |  | Damp Location Rated,Shatter Resistant,Not for Use in Enclosed Fixtures |  |  |  | 42231 | 42229 | United States, Canada | ES_1023648_80100_08132015164803_9108304 | 2245874 | 40A | 6 | 40 | TRUE | 30.1
Sunshine Lighting | Sunlite | LED Lamp | 88330 |  | A19 | General Purpose Replacement | E26 (Medium) | Omnidirectional | LED | 3 | 40 | 105.5 | 59.6 |  |  |  | 480 | 6 | 80 | No | 25000 | 2700 | 80 | 1 | 0.8 | -20 | Dimmable | 0.1 | Yes | Damp Location Rated,Use With Timers,Use With Photo and/or Motion Sensors,Recessed Fixtures | No |  |  | 42566 | 42565 | United States, Canada | ES_1023648_88330_07142016105201_2348909 | 2273817 | 40A | 6 | 40 | TRUE | 30.1
Sunshine Lighting | Sunlite | LED Lamp | 88331 |  | A19 | General Purpose Replacement | E26 (Medium) | Omnidirectional | LED | 3 | 40 | 105.6 | 59.9 |  |  |  | 480 | 6 | 80 | No | 25000 | 4000 | 82 | 3 | 0.8 | -20 | Dimmable | 0.1 | Yes | Use With Timers,Damp Location Rated,Use With Photo and/or Motion Sensors,Recessed Fixtures | No |  |  | 42566 | 42565 | United States, Canada | ES_1023648_88331_07142016105233_2314890 | 2273818 | 40A | 6 | 40 | TRUE | 30.1
Sunshine Lighting | Sunlite | LED Lamp | 88332 |  | A19 | General Purpose Replacement | E26 (Medium) | Omnidirectional | LED | 3 | 40 | 105.4 | 59.9 |  |  |  | 480 | 6 | 80 | No | 25000 | 5000 | 85 | 20 | 0.8 | -20 | Dimmable | 0.1 | Yes | Damp Location Rated,Use With Timers,Use With Photo and/or Motion Sensors,Recessed Fixtures | No |  |  | 42566 | 42565 | United States, Canada | ES_1023648_88332_07142016105249_5481032 | 2273819 | 40A | 6 | 40 | TRUE | 33
Taizhou JiaoGuang Lighting Co. Ltd. | LIGHT THE FUTURE | A122 2700K | A122 |  | A19 | General Purpose Replacement | E26 (Medium) | Omnidirectional | LED | 3 | 40 | 102.8 | 59.6 |  |  |  | 700 | 9.9 | 70.7 | No | 25000 | 2700 | 81 | 4 | 1 | -20 | Dimmable | 0.05 |  | None |  |  |  | 42278 | 42265 | United States | ES_1122253_A122 2700K_11022015115345_7004594 | 2251560 | 40B | 10 | 40 | TRUE | 33
Taizhou JiaoGuang Lighting Co. Ltd. | LIGHT THE FUTURE | A122 3000K | A122 |  | A19 | General Purpose Replacement | E26 (Medium) | Omnidirectional | LED | 3 | 40 | 112.1 | 62.5 |  |  |  | 700 | 9.9 | 70.7 | No | 25000 | 3000 | 81 | 6 | 1 | -20 | Dimmable | 0.05 |  | None |  |  |  | 42278 | 42265 | United States | ES_1122253_A122 3000K_11022015115345_7004594 | 2251561 | 40B | 10 | 40 | TRUE | 33
Taizhou JiaoGuang Lighting Co. Ltd. | LIGHT THE FUTURE | A122 4000K | A122 |  | A19 | General Purpose Replacement | E26 (Medium) | Omnidirectional | LED | 3 | 40 | 102.8 | 59.6 |  |  |  | 700 | 9.9 | 70.7 | No | 25000 | 4000 | 83 | 14 | 1 | -20 | Dimmable | 0.05 |  | None |  |  |  | 42278 | 42265 | United States | ES_1122253_A122 4000K_11022015115345_7004594 | 2251562 | 40B | 10 | 40 | TRUE | 33
Taizhou JiaoGuang Lighting Co. Ltd. | LIGHT THE FUTURE | A122 5000K | A122 |  | A19 | General Purpose Replacement | E26 (Medium) | Omnidirectional | LED | 3 | 40 | 111.2 | 62.6 |  |  |  | 800 | 9.9 | 81.8 | No | 25000 | 5000 | 82 | 2 | 1 | -20 | Dimmable | 0.05 |  | None |  |  |  | 42278 | 42265 | United States | ES_1122253_A122 5000K_11022015115345_7004594 | 2251563 | 60A | 10 | 60 | FALSE | 33
Taizhou JiaoGuang Lighting Co. Ltd. | LIGHT THE FUTURE | A124 2700K | A124 |  | A19 | General Purpose Replacement | E26 (Medium) | Omnidirectional | LED | 3 | 40 | 107.7 | 61.6 |  |  |  | 500 | 7 | 71.4 | No | 25000 | 2700 | 82 | 13 | 0.9 | -20 | Dimmable | 0.05 |  | None |  |  |  | 42278 | 42265 | United States | ES_1122253_A124 2700K_11022015115345_7004594 | 2251564 | 40A | 7 | 40 | TRUE | 33
Taizhou JiaoGuang Lighting Co. Ltd. | LIGHT THE FUTURE | A124 3000K | A124 |  | A19 | General Purpose Replacement | E26 (Medium) | Omnidirectional | LED | 3 | 40 | 107.6 | 61.6 |  |  |  | 510 | 7 | 72.9 | No | 25000 | 3000 | 81 | 3 | 0.9 | -20 | Dimmable | 0.05 |  | None |  |  |  | 42278 | 42265 | United States | ES_1122253_A124 3000K_11022015115345_7004594 | 2251565 | 40A | 7 | 40 | TRUE | 33
Taizhou JiaoGuang Lighting Co. Ltd. | LIGHT THE FUTURE | A124 4000K | A124 |  | A19 | General Purpose Replacement | E26 (Medium) | Omnidirectional | LED | 3 | 40 | 107.7 | 62.1 |  |  |  | 560 | 7 | 80 | No | 25000 | 4000 | 82 | 5 | 0.9 | -20 | Dimmable | 0.05 |  | None |  |  |  | 42278 | 42265 | United States | ES_1122253_A124 4000K_11022015115345_7004594 | 2251566 | 40B | 7 | 40 | TRUE | 32.5
Taizhou JiaoGuang Lighting Co. Ltd. | LIGHT THE FUTURE | A124 5000K | A124 |  | A19 | General Purpose Replacement | E26 (Medium) | Omnidirectional | LED | 3 | 40 | 107.5 | 62.6 |  |  |  | 580 | 7 | 82.9 | No | 25000 | 5000 | 82 | 0 | 0.9 | -20 | Dimmable | 0.05 |  | None |  |  |  | 42278 | 42265 | United States | ES_1122253_A124 5000K_11022015115345_7004594 | 2251567 | 40B | 7 | 40 | TRUE | 33
SunSun Lighting China Co., Ltd. | SSL | SI-JA19E26D07-27ES | SI-JA19E26D07-27ES |  | A19 | General Purpose Replacement | E26 (Medium) | Omnidirectional | LED | 3 | 40 | 107 | 59.9 |  |  |  | 450 | 7 | 64.3 | No | 25000 | 2700 | 84 | 25 | 0.9 | -20 | Dimmable | 0.1 |  | Not for Use in Enclosed Fixtures |  |  |  | 42278 | 42285 | United States | ES_1117429_SI-JA19E26D07-27ES_10092015104001_1023912 | 2250073 | 40A | 7 | 40 | TRUE | 33
SunSun Lighting China Co., Ltd. | SSL | SI-JA19E26D07-30ES | SI-JA19E26D07-30ES |  | A19 | General Purpose Replacement | E26 (Medium) | Omnidirectional | LED | 3 | 40 | 107 | 59.9 |  |  |  | 450 | 7 | 64.3 | No | 25000 | 3000 | 84 | 15 | 0.9 | -20 | Dimmable | 0.1 |  | Not for Use in Enclosed Fixtures |  |  |  | 42278 | 42285 | United States | ES_1117429_SI-JA19E26D07-30ES_10092015104001_1023912 | 2250074 | 40A | 7 | 40 | TRUE | 35.5
SunSun Lighting China Co., Ltd. | SSL | SI-JA19E26D07-50ES | SI-JA19E26D07-50ES |  | A19 | General Purpose Replacement | E26 (Medium) | Omnidirectional | LED | 3 | 40 | 107 | 59.9 |  |  |  | 450 | 7 | 64.3 | No | 25000 | 5000 | 83 | 12 | 0.9 | -20 | Dimmable | 0.1 |  | Not for Use in Enclosed Fixtures |  |  |  | 42278 | 42285 | United States | ES_1117429_SI-JA19E26D07-50ES_10092015104001_1023913 | 2250075 | 40A | 7 | 40 | TRUE | 35.5
Target Corporation | up&up | OMNI 450 LED | 085-02-0135 | ,,BPAGOM450/LED/TAR | A19 | General Purpose Replacement | E26 (Medium) | Omnidirectional | LED | 3 | 40 | 115.5 | 59.8 |  |  |  | 500 | 7.5 | 66 | No | 25000 | 3000 | 83 | 17 | 0.9 | -13 | Dimmable | 0.05 |  | None |  |  |  | 41913 | 41941 | United States | ES_1019587_085-02-0135_11032014123046_4053785 | 2224099 | 40A | 8 | 40 | TRUE | 33
Sun & Stars Lighting, Inc. | Sun & Stars | SUNLED7A19DIM/30ECO | SUNLED7A19DIM/30ECO |  | A19 | General Purpose Replacement | E26 (Medium) | Omnidirectional | LED | 3 | 40 | 112.4 | 61 |  |  |  | 470 | 7 | 67.1 | No | 25000 | 3000 | 83 | 15 | 0.9 | -30 | Dimmable | 0.1 |  | Damp Location Rated,Not for Use in Enclosed Fixtures |  |  |  | 42215 | 42219 | United States, Canada | ES_1035839_SUNLED7A19DIM/30ECO_08032015105621_1023864 | 2244931 | 40A | 7 | 40 | TRUE | 33
Sun & Stars Lighting, Inc. | Sun & Stars | SUNLED7A19DIM/50ECO | SUNLED7A19DIM/50ECO |  | A19 | General Purpose Replacement | E26 (Medium) | Omnidirectional | LED | 3 | 40 | 112.4 | 61 |  |  |  | 470 | 7 | 67.1 | No | 25000 | 5000 | 85 | 20 | 0.9 | -30 | Dimmable | 0.1 |  | Damp Location Rated,Not for Use in Enclosed Fixtures |  |  |  | 42215 | 42219 | United States, Canada | ES_1035839_SUNLED7A19DIM/50ECO_08032015113111_1023864 | 2244936 | 40A | 7 | 40 | TRUE | 33
Super Trend Lighting (Group) Ltd. | Luxtek | LED Bulb | A15 4.5W E26 DIM |  | A15 | General Purpose Replacement | E26 (Medium) | Omnidirectional | LED | 3 | 40 | 87.3 | 47.9 |  |  |  | 450 | 4.5 | 100 | No | 25000 | 2700 | 81 | 3 | 0.9 | -20 | Dimmable | 0.01 |  | Damp Location Rated,Enclosed Fixtures,Recessed Fixtures |  |  |  | 42286 | 42242 | United States, Australia, New Zealand, Switzerland, Europe, Taiwan, Japan, Canada | ES_5743_A15 4.5W E26 DIM_08312015154232_2146665 | 2246773 | 40A | 5 | 40 | TRUE | 35.5
Super Trend Lighting (Group) Ltd. | Luxtek | LED Bulb | A19 4.5W E26 DIM |  | A19 | General Purpose Replacement | E26 (Medium) | Omnidirectional | LED | 3 | 40 | 104.9 | 60.3 |  |  |  | 450 | 4.5 | 100 | No | 25000 | 2700 | 82 | 4 | 0.9 | -20 | Dimmable | 0.01 |  | Damp Location Rated,Enclosed Fixtures,Recessed Fixtures |  |  |  | 42286 | 42242 | United States, Australia, New Zealand, Switzerland, Europe, Taiwan, Japan, Canada | ES_5743_A19 4.5W E26 DIM_08312015154338_5991820 | 2246774 | 40A | 5 | 40 | TRUE | 33
Sun & Stars Lighting, Inc. | Sun & Stars Lighting | self-ballasted LED Lamps | SSL-7A19DIM/30 | ,,SSL-7A19DIM/30 | A19 | General Purpose Replacement | E26 (Medium) | Omnidirectional | LED | 3 | 40 | 106 | 60 |  |  |  | 480 | 7 | 68.6 | No | 25000 | 3000 | 83 | 11 | 1 | -20 | Dimmable | 0.1 |  | None |  |  |  | 42313 | 42311 | United States | ES_1035839_SSL-7A19DIM/30_11062015150326_5095977 | 2252062 | 40A | 7 | 40 | TRUE | 33
Sun & Stars Lighting, Inc. | Sun & Stars Lighting | self-ballasted LED Lamps | SSL-7A19DIM/40 | ,,SSL-7A19DIM/40 | A19 | General Purpose Replacement | E26 (Medium) | Omnidirectional | LED | 3 | 40 | 106 | 60 |  |  |  | 491 | 7 | 70.1 | No | 25000 | 4000 | 83 | 11 | 1 | -20 | Dimmable | 0.1 |  | None |  |  |  | 42313 | 42311 | United States | ES_1035839_SSL-7A19DIM/40_11062015150351_9230771 | 2252063 | 40A | 7 | 40 | TRUE | 33
Sun & Stars Lighting, Inc. | Sun & Stars Lighting | self-ballasted LED Lamps | SSL-7A19DIM/50 | ,,SSL-7A19DIM/50 | A19 | General Purpose Replacement | E26 (Medium) | Omnidirectional | LED | 3 | 40 | 106 | 60 |  |  |  | 500 | 7 | 71.4 | No | 25000 | 5000 | 84 | 13 | 1 | -20 | Dimmable | 0.1 |  | None |  |  |  | 42313 | 42311 | United States | ES_1035839_SSL-7A19DIM/50_11062015150417_9462949 | 2252064 | 40A | 7 | 40 | TRUE | 33
Super Trend Lighting (Group) Ltd. | Luxtek | LED Lamp | A19 4.5W E26 DIM |  | A19 | General Purpose Replacement | E26 (Medium) | Omnidirectional | LED | 3 | 40 | 104 | 60.6 |  |  |  | 470 | 4.5 | 104.4 | No | 25000 | 2700 | 81 | 5 | 0.9 | -20 | Dimmable | 0.2 |  | Damp Location Rated,Enclosed Fixtures,Recessed Fixtures |  |  |  | 42475 | 42480 | United States, Taiwan, Japan, Canada | ES_5743_A19 4.5W E26 DIM_04202016105945_6719200 | 2265239 | 40A | 5 | 40 | TRUE | 33.7
Shenzhen H&T Lighting Technology Co., Ltd. | HeT | LED lamps | SM A19-40W-ES |  | A19 | General Purpose Replacement | E26 (Medium) | Omnidirectional | LED | 3 | 40 | 108 | 60 |  |  |  | 450 | 7 | 70 | No | 25000 | 5000 | 84 | 10 | 0.8 | -20 | Dimmable | 0.2 |  | None |  |  |  | 42218 | 42220 | United States, Canada | ES_1113776_SM A19-40W-ES_08142015163547_1778332 | 2246310 | 40A | 7 | 40 | TRUE | 33.5
Shenzhen H&T Lighting Technology Co., Ltd. | HeT | LED lamps | SM A19-40W-ES |  | A19 | General Purpose Replacement | E26 (Medium) | Omnidirectional | LED | 3 | 40 | 108 | 60 |  |  |  | 450 | 7 | 76.4 | No | 25000 | 3000 | 82 | 7 | 0.8 | -20 | Dimmable | 0.2 |  | None |  |  |  | 42218 | 42220 | United States, Canada | ES_1113776_SM A19-40W-ES_08142015163547_4814481 | 2246308 | 40A | 7 | 40 | TRUE | 33.5
Shenzhen H&T Lighting Technology Co., Ltd. | HeT | LED lamps | SM A19-40W-ES |  | A19 | General Purpose Replacement | E26 (Medium) | Omnidirectional | LED | 3 | 40 | 108 | 60 |  |  |  | 450 | 7 | 78.3 | No | 25000 | 2700 | 81 | 7 | 0.8 | -20 | Dimmable | 0.2 |  | None |  |  |  | 42218 | 42220 | United States, Canada | ES_1113776_SM A19-40W-ES_08142015163547_8464094 | 2246307 | 40A | 7 | 40 | TRUE | 33
Shenzhen H&T Lighting Technology Co., Ltd. | HeT | LED lamps | SM A19-40W-ES |  | A19 | General Purpose Replacement | E26 (Medium) | Omnidirectional | LED | 3 | 40 | 108 | 60 |  |  |  | 450 | 7 | 81 | No | 25000 | 4000 | 83 | 8 | 0.8 | -20 | Dimmable | 0.2 |  | None |  |  |  | 42218 | 42220 | United States, Canada | ES_1113776_SM A19-40W-ES_08142015163547_6803256 | 2246309 | 40A | 7 | 40 | TRUE | 34
Shenzhen H&T Lighting Technology Co., Ltd. | HeT | LED lamps | SM A19-40W-UL |  | A19 | General Purpose Replacement | E26 (Medium) | Omnidirectional | LED | 3 | 40 | 108 | 60 |  |  |  | 450 | 6.3 | 80.2 | No | 25000 | 2700 | 81 | 5 | 1 | -20 | Dimmable | 0.2 |  | None |  |  |  | 42303 | 42296 | United States, Canada | ES_1113776_SM A19-40W-UL_10212015135021_1720388 | 2251001 | 40A | 6 | 40 | TRUE | 33
Shenzhen H&T Lighting Technology Co., Ltd. | HeT | LED lamps | SM A19-40W-UL |  | A19 | General Purpose Replacement | E26 (Medium) | Omnidirectional | LED | 3 | 40 | 108 | 60 |  |  |  | 450 | 6.5 | 75.6 | No | 25000 | 3000 | 82 | 10 | 1 | -20 | Dimmable | 0.2 |  | None |  |  |  | 42303 | 42296 | United States, Canada | ES_1113776_SM A19-40W-UL_10212015135021_8415921 | 2251002 | 40A | 7 | 40 | TRUE | 32.7
Shenzhen H&T Lighting Technology Co., Ltd. | HeT | LED lamps | SM A19-40W-UL |  | A19 | General Purpose Replacement | E26 (Medium) | Omnidirectional | LED | 3 | 40 | 108 | 60 |  |  |  | 450 | 6.5 | 90.7 | No | 25000 | 5000 | 83 | 13 | 1 | -20 | Dimmable | 0.2 |  | None |  |  |  | 42303 | 42296 | United States, Canada | ES_1113776_SM A19-40W-UL_10212015135021_7895420 | 2251003 | 40A | 7 | 40 | TRUE | 33.5
SmartRay, Inc. | SmartRay | LED A19 | SR6A197W-WW-D |  | A19 | General Purpose Replacement | E26 (Medium) | Omnidirectional | LED | 3 | 40 | 108.9 | 59.7 |  |  |  | 490 | 7 | 70 | No | 25000 | 2700 | 81 | 10 | 0.9 | -20 | Dimmable | 0.09 |  | None |  |  |  | 41760 | 41885 | Canada | ES_1085537_SR6A197W-WW-D_09032014140816_3296519 | 2218498 | 40A | 7 | 40 | TRUE | 33.5
SmartRay, Inc. | SmartRay | LED A19 | SR7A19-5000K |  | A19 | General Purpose Replacement | E26 (Medium) | Omnidirectional | LED | 3 | 40 | 111.5 | 59.7 |  |  |  | 600 | 6 | 100 | No | 25000 | 5000 | 84 | 15 | 0.9 | -20 | Dimmable | 0.1 |  | Damp Location Rated,Recessed Fixtures |  |  |  | 42444 | 42389 | Canada | ES_1085537_SR7A19-5000K_01202016232817_2497954 | 2257048 | 40B | 6 | 40 | TRUE | 33.5
Standard Products, Inc. | Standard | LED | 63042 | ,,LED/OMNI/7W/27K/STD | A19 | General Purpose Replacement | E26 (Medium) | Omnidirectional | LED | 5 | 40 | 109 | 60 |  |  |  | 480 | 7 | 68.6 | No | 25000 | 2700 | 83 | 9 | 0.9 | -40 | Dimmable | 0.1 |  | None |  |  |  | 41942 | 41943 | Canada | ES_1026018_63042_11032014123442_1802344 | 2224101 | 40A | 7 | 40 | TRUE | 33
Standard Products, Inc. | Standard | LED | 63043 | ,,LED/OMNI/7W/30K/STD | A19 | General Purpose Replacement | E26 (Medium) | Omnidirectional | LED | 5 | 40 | 109 | 60 |  |  |  | 480 | 7.3 | 68.5 | No | 25000 | 3000 | 84 | 21 | 0.9 | -40 | Dimmable | 0.1 |  | None |  |  |  | 41942 | 41943 | Canada | ES_1026018_63043_11032014123442_7959042 | 2224102 | 40A | 7 | 40 | TRUE | 33
Shenzhen MTC Optronics Co., Ltd | BMTC | LED Lamp | DA19-6W5T012UB-29 |  | A19 | General Purpose Replacement | E26 (Medium) | Omnidirectional | LED | 3 | 40 | 107.2 | 59.7 |  |  |  | 520 | 6.5 | 80 | No | 15000 | 3000 | 82 | 6 | 0.9 | -20 | Dimmable | 0.2 | No | Damp Location Rated,Use With Timers,Use With Photo and/or Motion Sensors,Recessed Fixtures | No |  |  | 42552 | 42544 | United States, Canada | ES_1136242_DA19-6W5T012UB-29_06232016170837_4599103 | 2271541 | 40A | 7 | 40 | TRUE | 33
Shenzhen MTC Optronics Co., Ltd | BMTC | LED Lamp | DA19-6W5T012UD-29 |  | A19 | General Purpose Replacement | E26 (Medium) | Omnidirectional | LED | 3 | 40 | 107.2 | 59.7 |  |  |  | 520 | 6.5 | 80 | No | 15000 | 5000 | 83 | 3 | 0.9 | -20 | Dimmable | 0.2 | No | Damp Location Rated,Use With Timers,Use With Photo and/or Motion Sensors,Recessed Fixtures | No |  |  | 42552 | 42544 | United States, Canada | ES_1136242_DA19-6W5T012UD-29_06232016170849_5691090 | 2271542 | 40A | 7 | 40 | TRUE | 33
Shenzhen MTC Optronics Co., Ltd | BMTC | LED Lamp | DA19-6W5T012UW-29 |  | A19 | General Purpose Replacement | E26 (Medium) | Omnidirectional | LED | 3 | 40 | 106.3 | 59.4 |  |  |  | 520 | 6.5 | 80 | No | 15000 | 2700 | 81 | 3 | 0.9 | -20 | Dimmable | 0.2 | No | Damp Location Rated,Use With Timers,Use With Photo and/or Motion Sensors,Recessed Fixtures | No |  |  | 42552 | 42544 | United States, Canada | ES_1136242_DA19-6W5T012UW-29_06232016170802_1347994 | 2271540 | 40A | 7 | 40 | TRUE | 33
SHENZHEN YIRUI ELECTRONIC TECHNOLOGY CO.,LTD | SHENZHEN YIRUI ELECTRONIC TECHNOLOGY CO.,LTD | 01U-BU006B | 01U-BU006B |  | A19 | General Purpose Replacement | E26 (Medium) | Omnidirectional | LED | 3 | 40 | 110.5 | 59.8 |  |  |  | 580 | 7 | 83 | No | 25000 | 2700 | 82 | 9 | 1 | -10 |  |  |  | Damp Location Rated,Not for Use in Recessed Fixtures,Not for Use in Enclosed Fixtures |  |  |  | 42090 | 42279 | United States, Canada | ES_1131872_01U-BU006B_06232015052936_7376781 | 2242018 | 40B | 7 | 40 | TRUE | 33
SHENZHEN YIRUI ELECTRONIC TECHNOLOGY CO.,LTD | SHENZHEN YIRUI ELECTRONIC TECHNOLOGY CO.,LTD | 01U-BU006B | 01U-BU006B |  | A19 | General Purpose Replacement | E26 (Medium) | Omnidirectional | LED | 3 | 40 | 110.5 | 59.8 |  |  |  | 700 | 7 | 100 | No | 25000 | 3000 | 82 | 9 | 1 | -10 |  |  |  | Damp Location Rated,Not for Use in Recessed Fixtures,Not for Use in Enclosed Fixtures |  |  |  | 42090 | 42279 | United States, Canada | ES_1131872_01U-BU006B_06232015052950_7390957 | 2242019 | 40B | 7 | 40 | TRUE | 33
SHENZHEN YIRUI ELECTRONIC TECHNOLOGY CO.,LTD | SHENZHEN YIRUI ELECTRONIC TECHNOLOGY CO.,LTD | 01U-BU006B | 01U-BU006B |  | A19 | General Purpose Replacement | E26 (Medium) | Omnidirectional | LED | 3 | 40 | 110.5 | 59.8 |  |  |  | 700 | 7 | 100 | No | 25000 | 4000 | 82 | 9 | 1 | -10 |  |  |  | Damp Location Rated,Not for Use in Recessed Fixtures,Not for Use in Enclosed Fixtures |  |  |  | 42090 | 42279 | United States, Canada | ES_1131872_01U-BU006B_06232015053003_7403825 | 2242020 | 40B | 7 | 40 | TRUE | 33
SHENZHEN YIRUI ELECTRONIC TECHNOLOGY CO.,LTD | SHENZHEN YIRUI ELECTRONIC TECHNOLOGY CO.,LTD | 01U-BU006B | 01U-BU006B |  | A19 | General Purpose Replacement | E26 (Medium) | Omnidirectional | LED | 3 | 40 | 110.5 | 59.8 |  |  |  | 700 | 7 | 100 | No | 25000 | 5000 | 82 | 9 | 1 | -10 |  |  |  | Damp Location Rated,Not for Use in Recessed Fixtures,Not for Use in Enclosed Fixtures |  |  |  | 42090 | 42279 | United States, Canada | ES_1131872_01U-BU006B_06232015053017_7417592 | 2242022 | 40B | 7 | 40 | TRUE | 32.7
SHENZHEN YIRUI ELECTRONIC TECHNOLOGY CO.,LTD | YIRUI | 01U-BU046A | 01U-BU046A |  | A19 | General Purpose Replacement | E26 (Medium) | Omnidirectional | LED | 3 | 40 | 109.7 | 60 |  |  |  | 580 | 7 | 82.8 | No | 25000 | 2700 | 82 | 9 | 1 | -10 | Dimmable | 0.2 |  | Damp Location Rated,Recessed Fixtures,Not for Use in Enclosed Fixtures |  |  |  | 42109 | 42220 | United States, Canada | ES_1131872_01U-BU046A_04202015081602_7762077 | 2237785 | 40B | 7 | 40 | TRUE | 32.9
SHENZHEN YIRUI ELECTRONIC TECHNOLOGY CO.,LTD | YIRUI | 01U-BU046A | 01U-BU046A |  | A19 | General Purpose Replacement | E26 (Medium) | Omnidirectional | LED | 3 | 40 | 109.7 | 60 |  |  |  | 650 | 7 | 92.9 | No | 25000 | 3000 | 82 | 9 | 1 | -10 | Dimmable | 0.2 |  | Damp Location Rated,Recessed Fixtures,Not for Use in Enclosed Fixtures |  |  |  | 42109 | 42220 | United States, Canada | ES_1131872_01U-BU046A_06232015053208_7528336 | 2242010 | 40B | 7 | 40 | TRUE | 32.8
SHENZHEN YIRUI ELECTRONIC TECHNOLOGY CO.,LTD | YIRUI | 01U-BU046A | 01U-BU046A |  | A19 | General Purpose Replacement | E26 (Medium) | Omnidirectional | LED | 3 | 40 | 109.7 | 60 |  |  |  | 650 | 7 | 92.9 | No | 25000 | 4000 | 82 | 9 | 1 | -10 | Dimmable | 0.2 |  | Damp Location Rated,Recessed Fixtures,Not for Use in Enclosed Fixtures |  |  |  | 42109 | 42220 | United States, Canada | ES_1131872_01U-BU046A_06232015053239_7559192 | 2242011 | 40B | 7 | 40 | TRUE | 32.8
SHENZHEN YIRUI ELECTRONIC TECHNOLOGY CO.,LTD | YIRUI | 01U-BU046A | 01U-BU046A |  | A19 | General Purpose Replacement | E26 (Medium) | Omnidirectional | LED | 3 | 40 | 109.7 | 60 |  |  |  | 650 | 7 | 92.9 | No | 25000 | 5000 | 82 | 9 | 1 | -10 | Dimmable | 0.2 |  | Damp Location Rated,Recessed Fixtures,Not for Use in Enclosed Fixtures |  |  |  | 42109 | 42220 | United States, Canada | ES_1131872_01U-BU046A_06232015053251_7571967 | 2242012 | 40B | 7 | 40 | TRUE | 34
Standard Products, Inc. | Standard | self-ballasted LED Lamps | 63258 | ,,LED/OMNI/6.8W/27K/STD | A19 | General Purpose Replacement | E26 (Medium) | Omnidirectional | LED | 5 | 40 | 112 | 60 |  |  |  | 450 | 7.3 | 61.6 | No | 25000 | 2700 | 82 | 8 | 1 | -20 | Dimmable | 0.1 |  | None |  |  |  | 42014 | 42016 | United States, Canada | ES_1026018_63258_01142015155240_6549478 | 2231010 | 40A | 7 | 40 | TRUE | 34.5
Standard Products, Inc. | Standard | self-ballasted LED Lamps | 63259 | ,,LED/OMNI/6.8W/30K/STD | A19 | General Purpose Replacement | E26 (Medium) | Omnidirectional | LED | 5 | 40 | 112 | 60 |  |  |  | 450 | 7.1 | 63.3 | No | 25000 | 3000 | 84 | 14 | 1 | -20 | Dimmable | 0.1 |  | None |  |  |  | 42014 | 42016 | United States, Canada | ES_1026018_63259_01142015155240_2007259 | 2231011 | 40A | 7 | 40 | TRUE | 34.5
Standard Products, Inc. | Standard | self-ballasted LED Lamps | 63260 | ,,LED/OMNI/6.8W/40K/STD | A19 | General Purpose Replacement | E26 (Medium) | Omnidirectional | LED | 5 | 40 | 112 | 60 |  |  |  | 480 | 7.2 | 66.6 | No | 25000 | 4000 | 83 | 10 | 1 | -20 | Dimmable | 0.1 |  | None |  |  |  | 42014 | 42016 | United States, Canada | ES_1026018_63260_01142015155240_8143304 | 2231012 | 40A | 7 | 40 | TRUE | 34.5
Standard Products, Inc. | Standard | self-ballasted LED Lamps | 63261 | ,,LED/OMNI/6.8W/50K/STD | A19 | General Purpose Replacement | E26 (Medium) | Omnidirectional | LED | 5 | 40 | 112 | 60 |  |  |  | 480 | 7.2 | 67.1 | No | 25000 | 5000 | 85 | 18 | 1 | -20 | Dimmable | 0.1 |  | None |  |  |  | 42014 | 42016 | United States, Canada | ES_1026018_63261_01142015155256_7829160 | 2231013 | 40A | 7 | 40 | TRUE | 34.5
Sleek Lighting | SLEEK LIGHTING | LED A19 Lamp | SL-A19D6W-30E |  | A19 | General Purpose Replacement | E26 (Medium) | Omnidirectional | LED | 3 | 40 | 111.3 | 59.8 |  |  |  | 500 | 6 | 83.3 | No | 25000 | 3000 | 85 | 22 | 0.9 | -20 | Dimmable | 0.1 |  | Damp Location Rated,Not for Use in Enclosed Fixtures,Recessed Fixtures |  |  |  | 42531 | 42528 | United States | ES_1136290_SL-A19D6W-30E_06072016155235_5878042 | 2270253 | 40A | 6 | 40 | TRUE | 33
Standard Products, Inc. | Standard | 64809 | 64809 | ,64809,LED/OMNI/S3/5.5W/27K/STD | A19 | General Purpose Replacement | E26 (Medium) | Omnidirectional | LED | 3 | 40 | 112 | 60 |  |  |  | 440 | 5.5 | 80 | No | 25000 | 2700 | 81 | 4 | 0.9 | -20 | Dimmable | 0.44 | No | Damp Location Rated,Not for Use in Recessed Fixtures | No |  |  | 42005 | 42599 | United States, Canada | ES_1026018_64809_07262016095331_243646 | 2275459 | 40A | 6 | 40 | TRUE | 33
Standard Products, Inc. | Standard | 64810 | 64810 | ,64810,LED/OMNI/S3/5.5W/30K/STD | A19 | General Purpose Replacement | E26 (Medium) | Omnidirectional | LED | 3 | 40 | 112 | 60 |  |  |  | 440 | 5.5 | 80 | No | 25000 | 3000 | 83 | 10 | 0.9 | -20 | Dimmable | 0.44 | No | Damp Location Rated,Not for Use in Recessed Fixtures | No |  |  | 42005 | 42594 | United States, Canada | ES_1026018_64810_08112016161500_1289178 | 2274730 | 40A | 6 | 40 | TRUE | 33
Standard Products, Inc. | Standard | 64811 | 64811 | ,64811,LED/OMNI/S3/5.5W/40K/STD | A19 | General Purpose Replacement | E26 (Medium) | Omnidirectional | LED | 3 | 40 | 112 | 60 |  |  |  | 440 | 5.5 | 80 | No | 25000 | 4000 | 83 | 9 | 0.9 | -20 | Dimmable | 0.44 | No | Damp Location Rated,Not for Use in Recessed Fixtures | No |  |  | 42005 | 42594 | United States, Canada | ES_1026018_64811_08112016161743_4626428 | 2274735 | 40A | 6 | 40 | TRUE | 34
Standard Products, Inc. | Standard | 64812 | 64812 | ,64812,LED/OMNI/S3/5.5W/50K/STD | A19 | General Purpose Replacement | E26 (Medium) | Omnidirectional | LED | 3 | 40 | 112 | 60 |  |  |  | 440 | 5.5 | 80 | No | 25000 | 5000 | 86 | 23 | 0.9 | -20 | Dimmable | 0.44 | No | Damp Location Rated,Not for Use in Recessed Fixtures | No |  |  | 42005 | 42594 | United States, Canada | ES_1026018_64812_08112016161930_70611 | 2274734 | 40A | 6 | 40 | TRUE | 34
Standard Products, Inc. | Standard | A15 | 63732 | ,,LED/A15/7W/40K/F/STD | A15 | General Purpose Replacement | E26 (Medium) | Omnidirectional | LED | 3 | 40 | 88.4 | 48 |  |  |  | 500 | 7 | 71.4 | No | 25000 | 4000 | 83 | 16 | 1 | -20 | Dimmable | 0.05 |  | None |  |  |  | 42241 | 42244 | United States, Canada | ES_1026018_63732_09102015210022_4171967 | 2247714 | 40A | 7 | 40 | TRUE | 34
Standard Products, Inc. | Standard | A15 | 63734 | ,,LED/A15/7W/27K/F/STD | A15 | General Purpose Replacement | E26 (Medium) | Omnidirectional | LED | 3 | 40 | 88.4 | 48 |  |  |  | 450 | 7 | 64.3 | No | 25000 | 2700 | 82 | 8 | 1 | -20 | Dimmable | 0.05 |  | None |  |  |  | 42241 | 42244 | United States, Canada | ES_1026018_63734_09102015210022_3879616 | 2247712 | 40A | 7 | 40 | TRUE | 32.5
Standard Products, Inc. | Standard | A15 | 63735 | ,,LED/A15/7W/30K/F/STD | A15 | General Purpose Replacement | E26 (Medium) | Omnidirectional | LED | 3 | 40 | 88.4 | 48 |  |  |  | 450 | 7 | 64.3 | No | 25000 | 3000 | 82 | 9 | 1 | -20 | Dimmable | 0.05 |  | None |  |  |  | 42241 | 42244 | United States, Canada | ES_1026018_63735_09102015210022_9490103 | 2247713 | 40A | 7 | 40 | TRUE | 32.7
Reno LED Lighting | RENO | LED Bulb | RENOA19-6W-2700K |  | A19 | General Purpose Replacement | E26 (Medium) | Omnidirectional | LED | 5 | 40 | 112 | 60 |  |  |  | 450 | 6 | 75 | No | 25000 | 2700 | 82 | 5 | 0.9 | -20 | Dimmable | 0.1 |  | None |  |  |  | 42252 | 42251 | United States, Canada | ES_1131122_RENOA19-6W-2700K_09102015150054_9332575 | 2247702 | 40A | 6 | 40 | TRUE | 32.5
Reno LED Lighting | RENO | LED OMNI POP | RENO-OMNI-A19-6W-3000K |  | A19 | General Purpose Replacement | E26 (Medium) | Omnidirectional | LED | 5 | 40 | 110 | 60 |  |  |  | 450 | 6 | 75 | No | 25000 | 3000 | 82 | 6 | 0.9 | -18 | Dimmable | 0.1 | Yes | None | No |  |  | 42370 | 42489 | United States, Canada | ES_1131122_RENO-OMNI-A19-6W-3000K_05062016153018_6871658 | 2266396 | 40A | 6 | 40 | TRUE | 34
Reno LED Lighting | RENO | LED OMNI POP | RENO-OMNI-A19-6W-5000K |  | A19 | General Purpose Replacement | E26 (Medium) | Omnidirectional | LED | 5 | 40 | 110 | 60 |  |  |  | 450 | 6 | 75 | No | 25000 | 5000 | 84 | 11 | 0.9 | -18 | Dimmable | 0.1 | Yes | None | No |  |  | 42370 | 42489 | United States, Canada | ES_1131122_RENO-OMNI-A19-6W-5000K_05062016153018_3256145 | 2266397 | 40A | 6 | 40 | TRUE | 34
Reonac Energy Systems Inc./ Think Green Solutions | THINK | LED | LED-THINK-A19E26-270-7.5W-4K |  | A19 | General Purpose Replacement | E26 (Medium) | Omnidirectional | LED | 5 | 40 | 110 | 60 |  |  |  | 480 | 7.5 | 64 | No | 25000 | 4000 | 83 | 9 | 0.9 | -40 | Dimmable | 0.1 |  | None |  |  |  | 42226 | 42226 | United States, Canada | ES_1121025_LED-THINK-A19E26-270-7.5W-4K_08142015163813_6735279 | 2246288 | 40A | 8 | 40 | TRUE | 35
Reonac Energy Systems Inc./ Think Green Solutions | THINK | LED | LED-THINK-A19E26-270-7W-4K |  | A19 | General Purpose Replacement | E26 (Medium) | Omnidirectional | LED | 5 | 40 | 109 | 60 |  |  |  | 480 | 7.3 | 66 | No | 25000 | 4000 | 86 | 23 | 0.9 | -40 | Dimmable | 0.1 |  | None |  |  |  | 42195 | 42201 | United States, Canada | ES_1121025_LED-THINK-A19E26-270-7W-4K_07222015150852_8737652 | 2244336 | 40A | 7 | 40 | TRUE | 35
Reonac Energy Systems Inc./ Think Green Solutions | THINK | LED-THINK-A19E26-270-7.5W-3K | LED-THINK-A19E26-270-7.5W-3K |  | A19 | General Purpose Replacement | E26 (Medium) | Omnidirectional | LED | 5 | 40 | 110 | 60 |  |  |  | 480 | 7.5 | 64 | No | 25000 | 3000 | 83 | 13 | 0.9 | -40 | Dimmable | 0.1 |  | Damp Location Rated |  |  |  | 42005 | 42474 | United States, Canada | ES_1121025_LED-THINK-A19E26-270-7.5W-3K_04112016095047_3308679 | 2264081 | 40A | 8 | 40 | TRUE | 33
Revolution Lighting Technologies, Inc. | RVLT | LED bulb | 141602-231 |  | A19 | General Purpose Replacement | E26 (Medium) | Omnidirectional | LED | 5 | 40 | 108 | 60 |  |  |  | 550 | 6 | 91.7 | No | 25000 | 2700 | 81 | 6 | 0.9 | -30 |  |  |  | Other,Not for use in enclosed fixtures |  |  |  | 42109 | 42249 | United States | ES_1126369_141602-231_03262015210241_6961301 | 2235214 | 40B | 6 | 40 | TRUE | 32
Revolution Lighting Technologies, Inc. | RVLT | LED bulb | 141602-232 |  | A19 | General Purpose Replacement | E26 (Medium) | Omnidirectional | LED | 5 | 40 | 108 | 60 |  |  |  | 600 | 6 | 100 | No | 25000 | 6500 | 86 | 29 | 0.9 | -30 |  |  |  | Other,Not for use in enclosed fixtures |  |  |  | 42109 | 42249 | United States | ES_1126369_141602-232_03262015210529_4175376 | 2235215 | 40B | 6 | 40 | TRUE | 30
Revolution Lighting Technologies, Inc. | RVLT | LED bulb | 141701-231 |  | A19 | General Purpose Replacement | E26 (Medium) | Omnidirectional | LED | 5 | 40 | 108 | 60 |  |  |  | 500 | 5 | 100 | No | 25000 | 2700 | 81 | 3 |  | -30 | Dimmable | 0.25 |  | Other,Not for use in enclosed fixtures |  |  |  | 42109 | 42088 | United States | ES_1126369_141701-231_03262015210951_6764119 | 2235220 | 40A | 5 | 40 | TRUE | 33
Revolution Lighting Technologies, Inc. | RVLT | LED bulb | 141701-232 |  | A19 | General Purpose Replacement | E26 (Medium) | Omnidirectional | LED | 5 | 40 | 108 | 60 |  |  |  | 550 | 5 | 110 | No | 25000 | 6500 | 86 | 29 |  | -30 | Dimmable | 0.25 |  | Other,Not for use in enclosed fixtures |  |  |  | 42109 | 42088 | United States | ES_1126369_141701-232_03262015211002_9782693 | 2235221 | 40B | 5 | 40 | TRUE | 33
Revolution Lighting Technologies, Inc. | SEESMART | 140612-201 | 140612-201 |  | A19 | General Purpose Replacement | E26 (Medium) | Omnidirectional | LED | 3 | 40 | 112.4 | 61 |  |  |  | 470 | 7 | 67.1 | No | 25000 | 3000 | 83 | 15 | 0.9 | -20 | Dimmable | 0.1 |  | Damp Location Rated,Not for Use in Enclosed Fixtures |  |  |  | 41988 | 42016 | United States, Canada | ES_1126369_140612-201_01122015042620_1023743 | 2230839 | 40A | 7 | 40 | TRUE | 33
RFsemi Technologies, Inc. | RFsemi Technologies, INC. | Omnidirectional LED Lamp | PBA-0812-WW-01_30K90 |  | A19 | General Purpose Replacement | E26 (Medium) | Omnidirectional | LED | 3 | 40 | 112.6 | 64.6 |  |  |  | 563 | 8 | 75 | No | 25000 | 3000 | 94 | 68 | 0.9 | -25 | Dimmable | 0.8726 | No | Damp Location Rated | No |  |  | 42563 | 42583 | United States, Canada | ES_1136933_PBA-0812-WW-01_30K90_08012016224943_1783721 | 2273921 | 40B | 8 | 40 | TRUE | 33
RFsemi Technologies, Inc. | RFsemi Technologies, INC. | Omnidirectional LED Lamp | PBA-1012-WW-01_30K90 |  | A19 | General Purpose Replacement | E26 (Medium) | Omnidirectional | LED | 3 | 40 | 98.6 | 67.6 |  |  |  | 714 | 10 | 71.4 | No | 25000 | 3000 | 94 | 69 | 0.9 | -25 | Dimmable | 1.075 | No | Damp Location Rated | No |  |  | 42563 | 42583 | United States, Canada | ES_1136933_PBA-1012-WW-01_30K90_08012016225627_2187194 | 2273922 | 40B | 10 | 40 | TRUE | 34.5
RONA Inc. | FACTO | Integral LED lamps | 15735002 |  | A19 | General Purpose Replacement | E26 (Medium) | Omnidirectional | LED | 3 | 40 | 109 | 60.3 |  |  |  | 450 | 7 | 64.2 | No | 25000 | 2700 | 80 | 1 | 0.9 | -20 | Dimmable | 0.2 |  | Recessed Fixtures |  |  |  | 41480 | 41848 | Canada | ES_1060963_15735002_07282014161927_5047066 | 2216476 | 40A | 7 | 40 | TRUE | 32.7
RONA Inc. | FACTO | Integral LED lamps | 15735002 |  | A19 | General Purpose Replacement | E26 (Medium) | Omnidirectional | LED | 3 | 40 | 109 | 60.3 |  |  |  | 450 | 7 | 64.2 | No | 25000 | 2700 | 80 | 1 | 0.9 | -20 | Dimmable | 0.2 |  | Recessed Fixtures |  |  |  | 41480 | 41848 | United States | ES_1060963_15735002_07282014161927_6014674 | 2216477 | 40A | 7 | 40 | TRUE | 32.5
RONA Inc. | FACTO | Integral LED lamps | 15735002 |  | A19 | General Purpose Replacement | E26 (Medium) | Omnidirectional | LED | 3 | 40 | 109 | 60.3 |  |  |  | 450 | 7 | 64.2 | No | 25000 | 2700 | 80 | 1 | 0.9 | -20 | Dimmable | 0.2 |  | Recessed Fixtures |  |  |  | 41480 | 41848 | United States | ES_1060963_15735002_07282014161927_9752698 | 2216475 | 40A | 7 | 40 | TRUE | 33
RONA Inc. | UBERHAUS | LED lamps | 15735008 |  | A19 | General Purpose Replacement | E26 (Medium) | Omnidirectional | LED | 3 | 40 | 108 | 60 |  |  |  | 450 | 7 | 78.9 | No | 25000 | 2700 | 81 | 6 | 0.9 | -20 | Dimmable | 0.2 |  | None |  |  |  | 42277 | 42279 | United States, Canada | ES_1060963_15735008_10082015133527_9608215 | 2249819 | 40A | 7 | 40 | TRUE | 33
RONA Inc. | UBERHAUS | LED Lamps | 15735014 | LED Lamps,15735015, | A19 | General Purpose Replacement | E26 (Medium) | Omnidirectional | LED | 3 | 40 | 109 | 60 |  |  |  | 450 | 5.5 | 81.8 | No | 25000 | 2700 | 82 | 9 | 0.9 | -20 | Dimmable | 0.11 | Yes | Recessed Fixtures | No |  |  | 42541 | 42545 | United States, Canada | ES_1060963_15735014_06272016114859_8340609 | 2270783 | 40A | 6 | 40 | TRUE | 33
San Remo Lighting Mfg. Co. Ltd. | Premier Electrical Products | LED | LED7A19G4/D/30/ES |  | A19 | General Purpose Replacement | E26 (Medium) | Omnidirectional | LED | 3 | 40 | 109 | 60 |  |  |  | 480 | 7.3 | 65.8 | No | 25000 | 3000 | 84 | 21 | 0.9 | -40 | Dimmable | 0.1 |  | None |  |  |  | 41993 | 41978 | Canada | ES_1120233_LED7A19G4/D/30/ES_12122014164230_2664706 | 2229428 | 40A | 7 | 40 | TRUE | 33
San Remo Lighting Mfg. Co. Ltd. | Premier Electrical Products | LED | LED8A19G5/D/30/ES |  | A19 | General Purpose Replacement | E26 (Medium) | Omnidirectional | LED | 3 | 40 | 110 | 60 |  |  |  | 480 | 7.5 | 64 | No | 25000 | 3000 | 83 | 16 | 0.9 | -40 | Dimmable | 0.1 |  | None |  |  |  | 42246 | 42248 | Canada | ES_1120233_LED8A19G5/D/30/ES_09102015150034_6110441 | 2247704 | 40A | 8 | 40 | TRUE | 33.5
SATCO/NUVO | KolourOne | A19-070UU-W21 | S9212 |  | A19 | General Purpose Replacement | E26 (Medium) | Omnidirectional | LED | 3 | 40 | 112.6 | 59.8 |  |  |  | 450 | 7 | 64.3 | No | 25000 | 2700 | 82 | 12 | 1 | -20 | Dimmable | 0.2 |  | Damp Location Rated |  |  |  | 42153 | 42153 | United States, Canada | ES_31858_S9212_05292015021110_1023821 | 2240440 | 40A | 7 | 40 | TRUE | 35
SATCO/NUVO | KolourOne | A19-070UU-W22 | S9213 |  | A19 | General Purpose Replacement | E26 (Medium) | Omnidirectional | LED | 3 | 40 | 112.6 | 59.8 |  |  |  | 480 | 7 | 68.6 | No | 25000 | 3500 | 82 | 6 | 1 | -20 | Dimmable | 0.2 |  | Damp Location Rated |  |  |  | 42153 | 42153 | United States, Canada | ES_31858_S9213_05292015024110_1023821 | 2240444 | 40A | 7 | 40 | TRUE | 35
SATCO/NUVO | KolourOne | A19-070UU-W23 | S9214 |  | A19 | General Purpose Replacement | E26 (Medium) | Omnidirectional | LED | 3 | 40 | 112.6 | 59.8 |  |  |  | 535 | 7 | 70 | No | 25000 | 4000 | 84 | 12 | 1 | -20 | Dimmable | 0.2 |  | Damp Location Rated |  |  |  | 42153 | 42153 | United States, Canada | ES_31858_S9214_05292015025950_1023821 | 2240445 | 40B | 7 | 40 | TRUE | 34
SATCO/NUVO | KolourOne | A19-070UU-W24 | S9215 |  | A19 | General Purpose Replacement | E26 (Medium) | Omnidirectional | LED | 3 | 40 | 112.6 | 59.8 |  |  |  | 510 | 7 | 72.9 | No | 25000 | 5000 | 83 | 9 | 1 | -20 | Dimmable | 0.2 |  | Damp Location Rated |  |  |  | 42153 | 42153 | United States, Canada | ES_31858_S9215_05292015030550_1023821 | 2240446 | 40A | 7 | 40 | TRUE | 34
SATCO/NUVO | Satco | Omni "A" Lamp | S9374 |  | A19 | General Purpose Replacement | E26 (Medium) | Omnidirectional | LED | 3 | 40 | 106.1 | 60.2 |  |  |  | 450 | 6.5 | 69.2 | No | 25000 | 2700 | 82 | 8 | 1 | -20 | Dimmable | 0.1 |  | Damp Location Rated,Enclosed Fixtures |  |  |  | 42282 | 42296 | United States, Canada | ES_31858_S9374_10202015085620_1023917 | 2250862 | 40A | 7 | 40 | TRUE | 33
Shanghai Oppel Lighting Co., Ltd | Oppel | LED bulb | YAPUERSQ005CDVBE26 |  | A19 | General Purpose Replacement | E26 (Medium) | Omnidirectional | LED | 5 | 40 | 108 | 60 |  |  |  | 550 | 5 | 110 | No | 25000 | 6500 | 86 | 29 |  | -30 | Dimmable | 0.25 |  | Other,Not for use in enclosed fixtures |  |  |  | 42064 | 42024 | United States | ES_1131002_YAPUERSQ005CDVBE26_01302015135646_8594642 | 2232152 | 40B | 5 | 40 | TRUE | 33
Shanghai Oppel Lighting Co., Ltd | Oppel | LED bulb | YAPUERSQ005WDVBE26 |  | A19 | General Purpose Replacement | E26 (Medium) | Omnidirectional | LED | 5 | 40 | 108 | 60 |  |  |  | 500 | 5 | 100 | No | 25000 | 2700 | 81 | 3 |  | -30 | Dimmable | 0.25 |  | Other,Not for use in enclosed fixtures |  |  |  | 42064 | 42024 | United States | ES_1131002_YAPUERSQ005WDVBE26_01302015135640_5992656 | 2232151 | 40A | 5 | 40 | TRUE | 33
Shanghai Oppel Lighting Co., Ltd | Oppel | LED bulb | YAPUERSQ006CDVAE26 |  | A19 | General Purpose Replacement | E26 (Medium) | Omnidirectional | LED | 5 | 40 | 108 | 60 |  |  |  | 600 | 6 | 100 | No | 25000 | 6500 | 86 | 29 | 0.9 | -30 |  |  |  | Other,Not for use in enclosed fixtures |  |  |  | 42064 | 42248 | United States | ES_1131002_YAPUERSQ006CDVAE26_01302015135536_8103529 | 2232143 | 40B | 6 | 40 | TRUE | 33
Shanghai Oppel Lighting Co., Ltd | Oppel | LED bulb | YAPUERSQ006WDVAE26 |  | A19 | General Purpose Replacement | E26 (Medium) | Omnidirectional | LED | 5 | 40 | 108 | 60 |  |  |  | 550 | 6 | 91.7 | No | 25000 | 2700 | 81 | 6 | 0.9 | -30 |  |  |  | Other,Not for use in enclosed fixtures |  |  |  | 42064 | 42248 | United States | ES_1131002_YAPUERSQ006WDVAE26_01302015135347_5694562 | 2232142 | 40B | 6 | 40 | TRUE | 34.5
Shenzhen Chinlighting Technology Co Ltd | Chinlighting | LED Filament Bulb | CLFA19 E26 7C8027 |  | A19 | General Purpose Replacement | E26 (Medium) | Omnidirectional | LED | 3 | 40 | 102.2 | 59.8 |  |  |  | 670 | 7 | 100 | No | 25000 | 2700 | 83 | 12 | 0.8 | -10 | Dimmable | 0.18 | No | Filament Style | No |  |  | 42500 | 42496 | United States, Canada | ES_1136084_CLFA19 E26 7C8027_05182016133243_4979490 | 2267033 | 40B | 7 | 40 | TRUE | 34.5
Shenzhen Chinlighting Technology Co Ltd | Chinlighting | LED Filament Bulb | CLFA19 E26 7C8030 |  | A19 | General Purpose Replacement | E26 (Medium) | Omnidirectional | LED | 3 | 40 | 102.2 | 59.8 |  |  |  | 700 | 7 | 100 | No | 25000 | 3000 | 85 | 19 | 0.8 | -10 | Dimmable | 0.18 | No | Filament Style | No |  |  | 42500 | 42496 | United States, Canada | ES_1136084_CLFA19 E26 7C8030_05182016133243_4158895 | 2267034 | 40B | 7 | 40 | TRUE | 34.5
Shenzhen Chinlighting Technology Co Ltd | Chinlighting | LED Filament Bulb | CLFA19 E26 7C8040 |  | A19 | General Purpose Replacement | E26 (Medium) | Omnidirectional | LED | 3 | 40 | 102.2 | 59.8 |  |  |  | 700 | 7 | 100 | No | 25000 | 4000 | 83 | 16 | 0.8 | -10 | Dimmable | 0.18 | No | Filament Style | No |  |  | 42500 | 42496 | United States, Canada | ES_1136084_CLFA19 E26 7C8040_05182016133243_8575999 | 2267035 | 40B | 7 | 40 | TRUE | 34.5
Shenzhen Chinlighting Technology Co Ltd | Chinlighting | LED Filament Bulb | CLFA19 E26 7C9027 |  | A19 | General Purpose Replacement | E26 (Medium) | Omnidirectional | LED | 3 | 40 | 102.2 | 59.8 |  |  |  | 600 | 7 | 85 | No | 25000 | 2700 | 91 | 56 | 0.9 | -10 | Dimmable | 0.18 | No | Filament Style | No |  |  | 42505 | 42502 | United States, Canada | ES_1136084_CLFA19 E26 7C9027_05132016160715_9809768 | 2266737 | 40B | 7 | 40 | TRUE | 34.5
SATCO/NUVO | Satco | Dimmable Omni A19 5.5W 2700K | S9600 |  | A19 | General Purpose Replacement | E26 (Medium) | Omnidirectional | LED | 3 | 40 | 110.5 | 59.8 |  |  |  | 450 | 5.5 | 81.8 | No | 25000 | 2700 | 82 | 8 | 0.8 | -20 | Dimmable | 0.05 |  | Damp Location Rated,Enclosed Fixtures |  |  |  | 42382 | 42401 | United States | ES_31858_S9600_02012016010730_1023958 | 2257573 | 40A | 6 | 40 | TRUE | 31
SATCO/NUVO | Satco | Dimmable Omni A19 5.5W 3000K | S9601 |  | A19 | General Purpose Replacement | E26 (Medium) | Omnidirectional | LED | 3 | 40 | 110.5 | 59.8 |  |  |  | 470 | 5.5 | 85.5 | No | 25000 | 3000 | 84 | 15 | 0.8 | -20 | Dimmable | 0.05 |  | Damp Location Rated,Enclosed Fixtures |  |  |  | 42382 | 42401 | United States | ES_31858_S9601_02012016010730_1023958 | 2257576 | 40A | 6 | 40 | TRUE | 33
SATCO/NUVO | Satco | Dimmable Omni A19 5.5W 3500K | S9602 |  | A19 | General Purpose Replacement | E26 (Medium) | Omnidirectional | LED | 3 | 40 | 110.5 | 59.8 |  |  |  | 480 | 5.5 | 87.3 | No | 25000 | 3500 | 85 | 22 | 0.8 | -20 | Dimmable | 0.05 |  | Damp Location Rated,Enclosed Fixtures |  |  |  | 42382 | 42401 | United States | ES_31858_S9602_02012016010730_1023958 | 2257577 | 40A | 6 | 40 | TRUE | 33
SATCO/NUVO | Satco | Dimmable Omni A19 5.5W 4000K | S9603 |  | A19 | General Purpose Replacement | E26 (Medium) | Omnidirectional | LED | 3 | 40 | 110.5 | 59.8 |  |  |  | 490 | 5.5 | 89.1 | No | 25000 | 4000 | 86 | 24 | 0.8 | -20 | Dimmable | 0.05 |  | Damp Location Rated,Enclosed Fixtures |  |  |  | 42382 | 42396 | United States | ES_31858_S9603_02012016010730_1023958 | 2257578 | 40A | 6 | 40 | TRUE | 34
SATCO/NUVO | Satco | Dimmable Omni A19 5.5W 5000K | S9604 |  | A19 | General Purpose Replacement | E26 (Medium) | Omnidirectional | LED | 3 | 40 | 110.5 | 59.8 |  |  |  | 510 | 5.5 | 92.7 | No | 25000 | 5000 | 83 | 9 | 0.8 | -20 | Dimmable | 0.05 |  | Damp Location Rated,Enclosed Fixtures |  |  |  | 42382 | 42401 | United States | ES_31858_S9604_02012016010730_1023958 | 2257579 | 40A | 6 | 40 | TRUE | 34
Shenzhen Green Energy Lighting Co., Ltd. | G | A60ZY9 | A60ZY9 |  | A19 | General Purpose Replacement | E26 (Medium) | Omnidirectional | LED | 3 | 40 | 109 | 59.8 |  |  |  | 692 | 9 | 76.8 | No | 25000 | 3000 | 84 | 19 | 0.9 | -20 | Dimmable | 0.2 | No | Damp Location Rated,Recessed Fixtures | No |  |  | 42262 | 42555 | United States, Canada | ES_1129437_A60ZY9_03212016051759_7479337 | 2263467 | 40B | 9 | 40 | TRUE | 34
Philips Lighting North America Corporation | Philips LED | BC8A19/AMB/2700 DIM 120V | 9290002267A | BC8A19/AMB/2700 DIM 120V,9290002267A,BC8A19/AMB/2700 DIM 120V (429266) | A19 | General Purpose Replacement | E26 (Medium) | Omnidirectional | LED | 5 | 40 | 107.1 | 61.4 |  |  |  | 470 | 7 | 67 | No | 25000 | 2700 | 82 | 17 | 0.8 | -20 | Dimmable | 0.2 |  | Damp Location Rated,Recessed Fixtures |  |  |  | 41934 | 41942 | United States, Canada | ES_1116599_9290002267A_10212014164733_1928674 | 2225184 | 40A | 7 | 40 | TRUE | 32.7
Plusrite USA | NaturaLED | LHO7A19/50L/27K | LHO7A19/50L/27K |  | A19 | General Purpose Replacement | E26 (Medium) | Omnidirectional | LED | 3 | 40 | 108.9 | 59.8 |  |  |  | 500 | 7 | 72.8 | No | 25000 | 2700 | 81 | 10 | 0.9 | -20 | Dimmable | 0.112 |  | None |  |  |  | 41702 | 41708 | United States | ES_1126714_LHO7A19/50L/27K_03272014040110_1023590 | 2207188 | 40A | 7 | 40 | TRUE | 32.9
Plusrite USA | NaturaLED | Omnidirectional Lamp | LED6A19/48L/827 |  | A19 | General Purpose Replacement | E26 (Medium) | Omnidirectional | LED | 3 | 40 | 109.4 | 59.8 |  |  |  | 480 | 6 | 80 | No | 25000 | 2700 | 83 | 13 | 0.9 | -20 | Dimmable | 0.1 | No | Damp Location Rated,Not for Use in Recessed Fixtures | No |  |  | 42563 | 42550 | United States, Canada | ES_1126714_LED6A19/48L/827_07182016154502_2398401 | 2273607 | 40A | 6 | 40 | TRUE | 32.8
Plusrite USA | NaturaLED | Omnidirectional Lamp | LED6A19/48L/840 |  | A19 | General Purpose Replacement | E26 (Medium) | Omnidirectional | LED | 3 | 40 | 109.7 | 59.9 |  |  |  | 480 | 6 | 80 | No | 25000 | 4000 | 84 | 15 | 0.9 | -20 | Dimmable | 0.1 | No | Damp Location Rated,Not for Use in Recessed Fixtures | No |  |  | 42563 | 42569 | United States, Canada | ES_1126714_LED6A19/48L/840_07182016154534_3249103 | 2273608 | 40A | 6 | 40 | TRUE | 32.8
Plusrite USA | NaturaLED | Omnidirectional Lamp | LED6A19/48L/850 |  | A19 | General Purpose Replacement | E26 (Medium) | Omnidirectional | LED | 3 | 40 | 109.6 | 59.8 |  |  |  | 480 | 6 | 80 | No | 25000 | 5000 | 84 | 19 | 0.9 | -20 | Dimmable | 0.1 | No | Damp Location Rated,Not for Use in Recessed Fixtures | No |  |  | 42563 | 42569 | United States, Canada | ES_1126714_LED6A19/48L/850_07182016154545_4329501 | 2273609 | 40A | 6 | 40 | TRUE | 32
Plusrite USA | NaturaLED | self-ballasted LED Lamps | LED6A19/50L/27K |  | A19 | General Purpose Replacement | E26 (Medium) | Omnidirectional | LED | 3 | 40 | 112 | 60 |  |  |  | 500 | 7.3 | 68.5 | No | 25000 | 2700 | 82 | 8 | 1 | -20 | Dimmable | 0.1 |  | None |  |  |  | 42050 | 42068 | United States, Canada | ES_1126714_LED6A19/50L/27K_03052015162431_6029579 | 2234307 | 40A | 7 | 40 | TRUE | 35.5
Plusrite USA | NaturaLED | self-ballasted LED Lamps | LED6A19/50L/30K |  | A19 | General Purpose Replacement | E26 (Medium) | Omnidirectional | LED | 3 | 40 | 112 | 60 |  |  |  | 500 | 7.1 | 70.3 | No | 25000 | 3000 | 84 | 14 | 1 | -20 | Dimmable | 0.1 |  | None |  |  |  | 42050 | 42068 | United States, Canada | ES_1126714_LED6A19/50L/30K_03052015162431_9390301 | 2234308 | 40A | 7 | 40 | TRUE | 33
Plusrite USA | NaturaLED | self-ballasted LED Lamps | LED6A19/50L/40K |  | A19 | General Purpose Replacement | E26 (Medium) | Omnidirectional | LED | 3 | 40 | 112 | 60 |  |  |  | 500 | 7.2 | 69.3 | No | 25000 | 4000 | 83 | 10 | 1 | -20 | Dimmable | 0.1 |  | None |  |  |  | 42050 | 42068 | United States, Canada | ES_1126714_LED6A19/50L/40K_03052015162431_2630354 | 2234309 | 40A | 7 | 40 | TRUE | 34
Plusrite USA | NaturaLED | self-ballasted LED Lamps | LED6A19/50L/50K |  | A19 | General Purpose Replacement | E26 (Medium) | Omnidirectional | LED | 3 | 40 | 112 | 60 |  |  |  | 500 | 7.2 | 69.9 | No | 25000 | 5000 | 85 | 18 | 1 | -20 | Dimmable | 0.1 |  | None |  |  |  | 42050 | 42068 | United States, Canada | ES_1126714_LED6A19/50L/50K_03052015162431_7156111 | 2234310 | 40A | 7 | 40 | TRUE | 34
Philips Lighting North America Corporation | AmbientLED | 9290002295A | 9290002295A | 9290002295A,,BC8A19/AMB/5000 DIM 120V (451954) | A19 | General Purpose Replacement | E26 (Medium) | Omnidirectional | LED | 3 | 40 | 106.4 | 61.7 |  |  |  | 470 | 8 | 58.7 | No | 25000 | 5000 | 84 | 14 | 0.9 | 0 | Dimmable | 0.1 |  | Damp Location Rated,Recessed Fixtures |  |  |  | 41724 | 41736 | United States | ES_1116599_9290002295A_04032014104911_1999933 | 2210116 | 40A | 8 | 40 | TRUE | 32
Philips Lighting North America Corporation | Philips LED | 4.5A15/LED/827-22/E12/DIM 120V | 9290011672 | 4.5A15/LED/827-22/E12/DIM 120V,9290011672,4.5A15/LED/827-22/E12/DIM 120V (458851) | A15 | General Purpose Replacement | E12 (Candelabra) | Decorative | LED | 5 | 40 | 90.1 | 50.8 |  |  |  | 330 | 4.5 | 73.3 | No | 15000 | 2700 | 80 | 3 | 0.9 | -20 | Dimmable | 0.2 |  | Damp Location Rated,Recessed Fixtures,Not for Use in Enclosed Fixtures |  |  |  | 42215 | 42241 | United States, Canada | ES_1116599_9290011672_08252015113302_7274133 | 2247047 | 40A | 5 | #N/A | #N/A | 34.5
Philips Lighting North America Corporation | PhilipsLED | 7A19/LED/827-22/CL/DIM 120V | 9290011815 | 7A19/LED/827-22/CL/DIM 120V,9290011815,7A19/LED/827-22/CL/DIM 120V (458745) | A19 | General Purpose Replacement | E26 (Medium) | Omnidirectional | LED | 5 | 40 | 112.7 | 60.4 |  |  |  | 450 | 7 | 64.2 | No | 25000 | 2700 | 80 | 4 | 0.8 | -20 | Dimmable | 0.2 |  | Damp Location Rated,Recessed Fixtures |  |  |  | 42368 | 42367 | United States, Canada | ES_1116599_9290011815_12232015171808_5318261 | 2255644 | 40A | 7 | 40 | TRUE | 33.5
PolyBrite International, Inc. | Borealis | LED Lamp | A19F-6W-27K-110V-2 |  | A19 | General Purpose Replacement | E26 (Medium) | Omnidirectional | LED | 3 | 40 | 111.5 | 59.7 |  |  |  | 500 | 6 | 83.3 | No | 25000 | 2700 | 82 | 8 | 0.9 | -20 | Dimmable | 0.1 |  | Damp Location Rated,Not for Use in Enclosed Fixtures,Recessed Fixtures |  |  |  | 42257 | 42262 | United States, Canada | ES_1097081_A19F-6W-27K-110V-2_09152015153922_4987811 | 2248477 | 40A | 6 | 40 | TRUE | 33.5
PolyBrite International, Inc. | Borealis | LED Lamp | A19F-6W-30K-110V-2 |  | A19 | General Purpose Replacement | E26 (Medium) | Omnidirectional | LED | 3 | 40 | 111.3 | 59.8 |  |  |  | 500 | 6 | 83.3 | No | 25000 | 3000 | 85 | 22 | 0.9 | -20 | Dimmable | 0.1 |  | Damp Location Rated,Not for Use in Enclosed Fixtures,Recessed Fixtures |  |  |  | 42257 | 42262 | United States, Canada | ES_1097081_A19F-6W-30K-110V-2_09152015153957_7894214 | 2248478 | 40A | 6 | 40 | TRUE | 34
P.Q.L., Inc. | Superior Life | 90766 | 90766 |  | A19 | General Purpose Replacement | E26 (Medium) | Omnidirectional | LED | 3 | 40 | 110 | 65 |  |  |  | 500 | 8 | 62.5 | No | 30000 | 3000 | 83 | 17 | 0.8 | -20 | Dimmable | 0.1 |  | Damp Location Rated,Not for Use in Enclosed Fixtures |  |  |  | 41869 | 41943 | United States | ES_43591_90766_10312014031620_1023705 | 2223985 | 40A | 8 | 40 | TRUE | 35.5
Philips Lighting North America Corporation | Philips LED | 5.5A19/5000 DIM | 9290011178 | 5.5A19/5000 DIM,9290011178,5.5A19/5000 DIM (454058) | A19 | General Purpose Replacement | E26 (Medium) | Omnidirectional | LED | 5 | 40 | 109.9 | 61.9 |  |  |  | 450 | 5.5 | 81.8 | No | 25000 | 5000 | 82 | 3 | 0.7 | 0 | Dimmable | 0.2 |  | Damp Location Rated,Use With Timers,Recessed Fixtures,Use With Photo And/Or Motion Sensors |  |  |  | 41852 | 41935 | United States, Canada | ES_1116599_9290011178_10232014142305_7440 | 2223932 | 40A | 6 | 40 | TRUE | 35.5
Philips Lighting North America Corporation | Philips LED | 6.5A19/2200-2700 DIM | 9290011176 | 6.5A19/2200-2700 DIM,9290011176,6.5A19/2200-2700 DIM (453316) | A19 | General Purpose Replacement | E26 (Medium) | Omnidirectional | LED | 5 | 40 | 110.4 | 61.9 |  |  |  | 450 | 6.5 | 69.3 | No | 25000 | 2700 | 82 | 17 | 0.7 | 0 | Dimmable | 0.2 |  | Damp Location Rated,Use With Timers,Recessed Fixtures,Use With Photo And/Or Motion Sensors,Capable of Changing CCT |  |  |  | 41852 | 41935 | United States, Canada | ES_1116599_9290011176_10232014141944_5241205 | 2223930 | 40A | 7 | 40 | TRUE | 34
Philips Lighting North America Corporation | Philips LED | 6.5A19/LED/827-22 DIM 120V | 9290011347 | ,,6.5A19/LED/827-22 DIM 120V (455766) | A19 | General Purpose Replacement | E26 (Medium) | Omnidirectional | LED | 5 | 40 | 108.6 | 61.6 |  |  |  | 450 | 6.5 | 69.2 | No | 25000 | 2700 | 81 | 13 | 0.8 | -20 | Dimmable | 0.2 |  | Damp Location Rated,Use With Timers,Enclosed Fixtures,Recessed Fixtures,Use With Photo And/Or Motion Sensors,Capable of Changing CCT |  |  |  | 42032 | 42033 | United States, Canada | ES_1116599_9290011347_01292015190922_8932942 | 2232356 | 40A | 7 | 40 | TRUE | 33.5
Philips Lighting North America Corporation | Philips LED | 6A19/LED/850 DIM 120V | 9290011348 | ,,6A19/LED/850 DIM 120V (455790) | A19 | General Purpose Replacement | E26 (Medium) | Omnidirectional | LED | 5 | 40 | 108.8 | 61.6 |  |  |  | 450 | 6 | 75 | No | 25000 | 5000 | 81 | 2 | 0.8 | -20 | Dimmable | 0.2 |  | Damp Location Rated,Use With Timers,Enclosed Fixtures,Recessed Fixtures,Use With Photo And/Or Motion Sensors |  |  |  | 42032 | 42032 | United States, Canada | ES_1116599_9290011348_01282015183705_9564332 | 2232340 | 40A | 6 | 40 | TRUE | 33.5
Philips Lighting North America Corporation | PhilipsLED | BC4.5A15/AMB/2700-E12 120V | 9290002891 | BC4.5A15/AMB/2700-E12 120V,9290002891,BC4.5A15/AMB/2700-E12 120V(435073) | A15 | General Purpose Replacement | E26 (Medium) | Decorative | LED | 3 | 40 | 93.4 | 47.9 |  |  |  | 330 | 4.5 | 73.3 | No | 25000 | 2700 | 83 | 20 | 0.6 | -20 | Dimmable | 0.2 |  | Damp Location Rated,Use With Timers,Recessed Fixtures,Use With Photo And/Or Motion Sensors |  |  |  | 41950 | 41961 | United States, Canada | ES_1116599_9290002891_11182014121928_4205743 | 2225711 | 40A | 5 | #N/A | #N/A | 34
Philips Lighting North America Corporation | PhilipsLED | BC4.5A15/AMB/2700-E12 DIM 120 | 9290002891 | BC4.5A15/AMB/2700-E12 DIM 120,9290002891,BC4.5A15/AMB/2700-E12 DIM 120(435446) | A15 | General Purpose Replacement | E12 (Candelabra) | Decorative | LED | 3 | 40 | 93.4 | 47.9 |  |  |  | 330 | 4.5 | 73.3 | No | 25000 | 2700 | 83 | 20 | 0.6 | -20 | Dimmable | 0.2 |  | Damp Location Rated,Use With Timers,Recessed Fixtures,Use With Photo And/Or Motion Sensors |  |  |  | 41950 | 41961 | United States, Canada | ES_1116599_9290002891_11182014121556_9288598 | 2225710 | 40A | 5 | #N/A | #N/A | 34
P.Q.L., Inc. | Superior Life | Omni LED Lamp A19 | 90968 |  | A19 | General Purpose Replacement | E26 (Medium) | Omnidirectional | LED | 3 | 40 | 111.3 | 59.8 |  |  |  | 500 | 6 | 83.3 | No | 25000 | 3000 | 85 | 22 | 0.9 | -20 | Dimmable | 0.1 |  | Damp Location Rated,Not for Use in Enclosed Fixtures,Recessed Fixtures |  |  |  | 42282 | 42306 | United States, Canada | ES_43591_90968_10292015154921_4398978 | 2251967 | 40A | 6 | 40 | TRUE | 32
Philips Lighting North America Corporation | AmbientLED | BC6.5A19/AMB/2200-2700 DIM 120V | 9290011347 | ,,BC6.5A19/AMB/2200-2700 DIM 120V (455741) | A19 | General Purpose Replacement | E26 (Medium) | Omnidirectional | LED | 5 | 40 | 108.6 | 61.6 |  |  |  | 450 | 6.5 | 69.2 | No | 25000 | 2700 | 81 | 13 | 0.8 | -20 | Dimmable | 0.2 |  | Damp Location Rated,Use With Timers,Enclosed Fixtures,Recessed Fixtures,Use With Photo And/Or Motion Sensors,Capable of Changing CCT |  |  |  | 42032 | 42033 | United States, Canada | ES_1116599_9290011347_01292015190934_9010461 | 2232359 | 40A | 7 | 40 | TRUE | 33
Philips Lighting North America Corporation | AmbientLED | BC6.5A19/AMB/2200-2700 DIM 120V | 9290011347 | ,,BC6.5A19/AMB/2200-2700 DIM 120V (455774) | A19 | General Purpose Replacement | E26 (Medium) | Omnidirectional | LED | 5 | 40 | 108.6 | 61.6 |  |  |  | 450 | 6.5 | 69.2 | No | 25000 | 2700 | 81 | 13 | 0.8 | -20 | Dimmable | 0.2 |  | Damp Location Rated,Use With Timers,Enclosed Fixtures,Recessed Fixtures,Use With Photo And/Or Motion Sensors,Capable of Changing CCT |  |  |  | 42032 | 42033 | Canada | ES_1116599_9290011347_01292015190957_0198734 | 2232360 | 40A | 7 | 40 | TRUE | 33
Philips Lighting North America Corporation | AmbientLED | BC6A19/AMB/5000 DIM 120V | 9290011348 | ,,BC6A19/AMB/5000 DIM 120V (455782) | A19 | General Purpose Replacement | E26 (Medium) | Omnidirectional | LED | 5 | 40 | 108.8 | 61.6 |  |  |  | 450 | 6 | 75 | No | 25000 | 5000 | 81 | 2 | 0.8 | -20 | Dimmable | 0.2 |  | Damp Location Rated,Use With Timers,Enclosed Fixtures,Recessed Fixtures,Use With Photo And/Or Motion Sensors |  |  |  | 42032 | 42032 | United States, Canada | ES_1116599_9290011348_01282015183733_9632924 | 2232341 | 40A | 6 | 40 | TRUE | 33
Philips Lighting North America Corporation | AmbientLED | BC6A19/AMB/5000 DIM 120V | 9290011348 | ,,BC6A19/AMB/5000 DIM 120V (455808) | A19 | General Purpose Replacement | E26 (Medium) | Omnidirectional | LED | 5 | 40 | 108.8 | 61.6 |  |  |  | 450 | 6 | 75 | No | 25000 | 5000 | 81 | 2 | 0.8 | -20 | Dimmable | 0.2 |  | Damp Location Rated,Use With Timers,Enclosed Fixtures,Recessed Fixtures,Use With Photo And/Or Motion Sensors |  |  |  | 42032 | 42032 | Canada | ES_1116599_9290011348_01282015183738_6154955 | 2232342 | 40A | 6 | 40 | TRUE | 32
Philips Lighting North America Corporation | AmbientLED | BC8A19/AMB/5000K_DIM_120V | 9290002295A | BC8A19/AMB/5000K_DIM_120V,9290002295A,BC8A19/AMB/5000K_DIM_120V (430389) | A19 | General Purpose Replacement | E26 (Medium) | Omnidirectional | LED | 5 | 40 | 106.4 | 61.7 |  |  |  | 470 | 8 | 58.7 | No | 25000 | 5000 | 84 | 14 | 0.9 | 0 | Dimmable | 0.1 |  | Damp Location Rated,Recessed Fixtures |  |  |  | 41850 | 41851 | United States, Canada | ES_1116599_9290002295A_07312014115752_2207910 | 2217205 | 40A | 8 | 40 | TRUE | 32
Philips Lighting North America Corporation | PhilipsLED | BC7A19/AMB/827-22/CL/DIM 120V | 9290011815 | BC7A19/AMB/827-22/CL/DIM 120V,9290011815,BC7A19/AMB/827-22/CL/DIM 120V (458737) | A19 | General Purpose Replacement | E26 (Medium) | Omnidirectional | LED | 5 | 40 | 112.7 | 60.4 |  |  |  | 450 | 7 | 64.2 | No | 25000 | 2700 | 80 | 4 | 0.8 | -20 | Dimmable | 0.2 |  | Damp Location Rated,Recessed Fixtures |  |  |  | 42368 | 42367 | United States, Canada | ES_1116599_9290011815_12232015171721_970575 | 2255643 | 40A | 7 | 40 | TRUE | 33
Philips Lighting North America Corporation | PhilipsLED | BC7A19/AMB/827-22/CL/DIM 120V | 9290011815 | BC7A19/AMB/827-22/CL/DIM 120V,9290011815,BC7A19/AMB/827-22/CL/DIM 120V (458752) | A19 | General Purpose Replacement | E26 (Medium) | Omnidirectional | LED | 5 | 40 | 112.7 | 60.4 |  |  |  | 450 | 7 | 64.2 | No | 25000 | 2700 | 80 | 4 | 0.8 | -20 | Dimmable | 0.2 |  | Damp Location Rated,Recessed Fixtures |  |  |  | 42368 | 42367 | United States, Canada | ES_1116599_9290011815_12232015171446_7901727 | 2255642 | 40A | 7 | 40 | TRUE | 33
Philips Lighting North America Corporation | SlimStyle | 7A19/SLIM/5000 DIM 120V | 9290002706 | 7A19/SLIM/5000 DIM 120V,9290002706,7A19/SLIM/5000 DIM 120V (433219) | A19 | General Purpose Replacement | E26 (Medium) | Omnidirectional | LED | 3 | 40 | 112 | 69 |  |  |  | 450 | 7 | 64.2 | No | 25000 | 5000 | 86 | 27 | 0.8 | 0 | Dimmable | 0.2 |  | Damp Location Rated,Recessed Fixtures |  |  |  | 41891 | 41894 | United States, Canada | ES_1116599_9290002706_09162014143113_6469079 | 2219640 | 40A | 7 | 40 | TRUE | 33
Philips Lighting North America Corporation | SlimStyle | 8A19/SLIM/2700 DIM | 9290002704 | 8A19/SLIM/2700 DIM,9290002704,8A19/SLIM/2700 DIM (433672) | A19 | General Purpose Replacement | E26 (Medium) | Omnidirectional | LED | 3 | 40 | 111.5 | 69.1 |  |  |  | 450 | 8 | 56.2 | No | 25000 | 2700 | 81 | 11 | 0.9 | 0 | Dimmable | 0.2 |  | Damp Location Rated,Recessed Fixtures |  |  |  | 41878 | 41886 | United States, Canada | ES_1116599_9290002704_09042014100113_9981805 | 2219521 | 40A | 8 | 40 | TRUE | 32
Philips Lighting North America Corporation | SlimStyle | 8A19/SLIM/2700 DIM 120V | 9290002704 | 8A19/SLIM/2700 DIM 120V,9290002704,8A19/SLIM/2700 DIM 120V (433201) | A19 | General Purpose Replacement | E26 (Medium) | Omnidirectional | LED | 3 | 40 | 111.5 | 69.1 |  |  |  | 450 | 8 | 56.2 | No | 25000 | 2700 | 81 | 11 | 0.9 | 0 | Dimmable | 0.2 |  | Damp Location Rated,Recessed Fixtures |  |  |  | 41878 | 41886 | United States, Canada | ES_1116599_9290002704_09042014095454_419275 | 2219520 | 40A | 8 | 40 | TRUE | 32
Philips Lighting North America Corporation | SlimStyle | BC7A19/SLIM/5000 DIM 120V | 9290002706 | BC7A19/SLIM/5000 DIM 120V,9290002706,BC7A19/SLIM/5000 DIM 120V (433136) | A19 | General Purpose Replacement | E26 (Medium) | Omnidirectional | LED | 3 | 40 | 112 | 69 |  |  |  | 450 | 7 | 64.2 | No | 25000 | 5000 | 86 | 27 | 0.8 | 0 | Dimmable | 0.2 |  | Damp Location Rated,Recessed Fixtures |  |  |  | 41891 | 41894 | United States, Canada | ES_1116599_9290002706_09162014142709_8953058 | 2219638 | 40A | 7 | 40 | TRUE | 33
Philips Lighting North America Corporation | SlimStyle | BC7A19/SLIM/5000 DIM 120V | 9290002706 | BC7A19/SLIM/5000 DIM 120V,9290002706,BC7A19/SLIM/5000 DIM 120V (452960) | A19 | General Purpose Replacement | E26 (Medium) | Omnidirectional | LED | 3 | 40 | 112 | 69 |  |  |  | 450 | 7 | 64.2 | No | 25000 | 5000 | 86 | 27 | 0.8 | 0 | Dimmable | 0.2 |  | Damp Location Rated,Recessed Fixtures |  |  |  | 42195 | 42348 | United States, Canada | ES_1116599_9290002706_12102015112514_6314203 | 2254527 | 40A | 7 | 40 | TRUE | 33
Philips Lighting North America Corporation | SlimStyle | BC7A19/VIS/5000 DIM 120V | 9290002706 | BC7A19/VIS/5000 DIM 120V,9290002706,BC7A19/VIS/5000 DIM 120V (433177) | A19 | General Purpose Replacement | E26 (Medium) | Omnidirectional | LED | 3 | 40 | 112 | 69 |  |  |  | 450 | 7 | 64.2 | No | 25000 | 5000 | 86 | 27 | 0.8 | 0 | Dimmable | 0.2 |  | Damp Location Rated,Recessed Fixtures |  |  |  | 41891 | 41894 | Canada | ES_1116599_9290002706_09162014142915_8808557 | 2219639 | 40A | 7 | 40 | TRUE | 33
Philips Lighting North America Corporation | SlimStyle | BC8A19/SLIM/2700 DIM 120V | 9290002704 | BC8A19/SLIM/2700 DIM 120V,9290002704,BC8A19/SLIM/2700 DIM 120V (433128) | A19 | General Purpose Replacement | E26 (Medium) | Omnidirectional | LED | 3 | 40 | 111.5 | 69.1 |  |  |  | 450 | 8 | 56.2 | No | 25000 | 2700 | 81 | 11 | 0.9 | 0 | Dimmable | 0.2 |  | Damp Location Rated,Recessed Fixtures |  |  |  | 41878 | 41886 | United States, Canada | ES_1116599_9290002704_09042014094352_7703668 | 2219519 | 40A | 8 | 40 | TRUE | 33
Philips Lighting North America Corporation | SlimStyle | BC8A19/VIS/2700 DIM 120V | 9290002704 | BC8A19/VIS/2700 DIM 120V,9290002704,BC8A19/VIS/2700 DIM 120V (433169) | A19 | General Purpose Replacement | E26 (Medium) | Omnidirectional | LED | 3 | 40 | 111.5 | 69.1 |  |  |  | 450 | 8 | 56.2 | No | 25000 | 2700 | 81 | 11 | 0.9 | 0 | Dimmable | 0.2 |  | Damp Location Rated,Recessed Fixtures |  |  |  | 41878 | 41894 | United States, Canada | ES_1116599_9290002704_09102014111354_4042322 | 2219637 | 40A | 8 | 40 | TRUE | 35.5
Renesola Zhejiang System Integration Co Ltd | Renesola | LED lamps | RA60D007X01 2700K |  | A19 | General Purpose Replacement | E26 (Medium) | Omnidirectional | LED | 3 | 40 | 108 | 60 |  |  |  | 450 | 7 | 78.3 | No | 25000 | 2700 | 81 | 7 | 0.8 | -20 | Dimmable | 0.2 |  | None |  |  |  | 42233 | 42226 | United States, Canada | ES_1127929_RA60D007X01 2700K_08142015163750_7174232 | 2246290 | 40A | 7 | 40 | TRUE | 33
Renesola Zhejiang System Integration Co Ltd | Renesola | LED lamps | RA60D007X01 2700K |  | A19 | General Purpose Replacement | E26 (Medium) | Omnidirectional | LED | 3 | 40 | 108 | 60 |  |  |  | 450 | 7 | 78.9 | No | 25000 | 2700 | 81 | 6 | 0.9 | -20 | Dimmable | 0.2 |  | None |  |  |  | 42303 | 42311 | United States, Canada | ES_1127929_RA60D007X01 2700K_11062015133231_2676351 | 2252068 | 40A | 7 | 40 | TRUE | 34.5
Renesola Zhejiang System Integration Co Ltd | Renesola | LED lamps | RA60D007X01 3000K |  | A19 | General Purpose Replacement | E26 (Medium) | Omnidirectional | LED | 3 | 40 | 108 | 60 |  |  |  | 450 | 7 | 76.4 | No | 25000 | 3000 | 82 | 7 | 0.8 | -20 | Dimmable | 0.2 |  | None |  |  |  | 42233 | 42226 | United States, Canada | ES_1127929_RA60D007X01 3000K_08142015163750_7575567 | 2246291 | 40A | 7 | 40 | TRUE | 34.5
Renesola Zhejiang System Integration Co Ltd | Renesola | LED lamps | RA60D007X01 4000K |  | A19 | General Purpose Replacement | E26 (Medium) | Omnidirectional | LED | 3 | 40 | 108 | 60 |  |  |  | 450 | 7 | 81 | No | 25000 | 4000 | 83 | 8 | 0.8 | -20 | Dimmable | 0.2 |  | None |  |  |  | 42233 | 42226 | United States, Canada | ES_1127929_RA60D007X01 4000K_08142015163750_1876784 | 2246292 | 40A | 7 | 40 | TRUE | 34.5
Philips Lighting North America Corporation | Philips LED | BC4.5A15/AMB/827-22/E12/DIM 120V | 9290011672 | BC4.5A15/AMB/827-22/E12/DIM 120V,9290011672,BC4.5A15/AMB/827-22/E12/DIM 120V (457176) | A15 | General Purpose Replacement | E12 (Candelabra) | Decorative | LED | 5 | 40 | 90.1 | 50.8 |  |  |  | 330 | 4.5 | 73.3 | No | 15000 | 2700 | 80 | 3 | 0.9 | -20 | Dimmable | 0.2 |  | Damp Location Rated,Not for Use in Enclosed Fixtures,Recessed Fixtures |  |  |  | 42215 | 42241 | United States, Canada | ES_1116599_9290011672_08252015113759_3370935 | 2247048 | 40A | 5 | #N/A | #N/A | 34.5
Renesola Zhejiang System Integration Co Ltd | Renesola | LED lamps | RA60D007X01 5000K |  | A19 | General Purpose Replacement | E26 (Medium) | Omnidirectional | LED | 3 | 40 | 108 | 60 |  |  |  | 450 | 7 | 70 | No | 25000 | 5000 | 84 | 10 | 0.8 | -20 | Dimmable | 0.2 |  | None |  |  |  | 42233 | 42226 | United States, Canada | ES_1127929_RA60D007X01 5000K_08142015163750_5563167 | 2246293 | 40A | 7 | 40 | TRUE | 34
Westinghouse Lighting Corporation | Westinghouse | 5.5OMNI/LED/DIM 2700K | 33425 |  | A19 | General Purpose Replacement | E26 (Medium) | Omnidirectional | LED | 5 | 40 | 110.5 | 59.8 |  |  |  | 450 | 5.5 | 81.8 | No | 25000 | 2700 | 82 | 8 | 0.8 | -20 | Dimmable | 0.05 | Yes | None | No |  |  | 42584 | 42592 | United States | ES_1018392_33425_08112016041440_1024056 | 2274710 | 40A | 6 | 40 | TRUE | 34
Westinghouse Lighting Corporation | Westinghouse | 5.5OMNI/LED/DIM 2700K | 33425 |  | A19 | General Purpose Replacement | E26 (Medium) | Omnidirectional | LED | 5 | 40 | 110.5 | 59.8 |  |  |  | 450 | 5.5 | 81.8 | No | 25000 | 2700 | 82 | 8 | 0.8 | -20 | Dimmable | 0.05 |  | Damp Location Rated,Enclosed Fixtures,Recessed Fixtures |  |  |  | 42382 | 42396 | United States | ES_1018392_33425_01282016065840_1023958 | 2257414 | 40A | 6 | 40 | TRUE | 34
Westinghouse Lighting Corporation | Westinghouse | 5.5OMNI/LED/DIM 3000K | 43098 |  | A19 | General Purpose Replacement | E26 (Medium) | Omnidirectional | LED | 5 | 40 | 110.5 | 59.8 |  |  |  | 470 | 5.5 | 85.5 | No | 25000 | 3000 | 84 | 15 | 0.8 | -20 | Dimmable | 0.05 | Yes | None | No |  |  | 42584 | 42592 | United States | ES_1018392_43098_08112016041440_1024056 | 2274713 | 40A | 6 | 40 | TRUE | 34
Westinghouse Lighting Corporation | Westinghouse | 5.5OMNI/LED/DIM 3000K | 43098 |  | A19 | General Purpose Replacement | E26 (Medium) | Omnidirectional | LED | 5 | 40 | 110.5 | 59.8 |  |  |  | 470 | 5.5 | 85.5 | No | 25000 | 3000 | 84 | 15 | 0.8 | -20 | Dimmable | 0.05 |  | Damp Location Rated,Enclosed Fixtures,Recessed Fixtures |  |  |  | 42382 | 42396 | United States | ES_1018392_43098_01282016065840_1023958 | 2257419 | 40A | 6 | 40 | TRUE | 34
Yankon Lighting, Inc. | Yankon | LED Lamps | YGA03A46-6W-827-D |  | A19 | General Purpose Replacement | E26 (Medium) | Omnidirectional | LED | 3 | 40 | 110 | 60 |  |  |  | 450 | 6 | 75 | No | 25000 | 2700 | 82 | 6 | 0.9 | -20 | Dimmable |  |  | None |  |  |  | 42374 | 42374 | United States, Canada | ES_1133408_YGA03A46-6W-827-D_01052016140552_3790795 | 2255984 | 40A | 6 | 40 | TRUE | 34
Yankon Lighting, Inc. | Yankon | LED Lamps | YGA03A46-6W-830-D |  | A19 | General Purpose Replacement | E26 (Medium) | Omnidirectional | LED | 3 | 40 | 110 | 60 |  |  |  | 450 | 6 | 75 | No | 25000 | 3000 | 82 | 5 | 0.9 | -20 | Dimmable |  |  | None |  |  |  | 42374 | 42374 | United States, Canada | ES_1133408_YGA03A46-6W-830-D_01052016140552_5056598 | 2255985 | 40A | 6 | 40 | TRUE | 34
Yankon Lighting, Inc. | Yankon | LED Lamps | YGA03A46-6W-840-D |  | A19 | General Purpose Replacement | E26 (Medium) | Omnidirectional | LED | 3 | 40 | 110 | 60 |  |  |  | 450 | 6 | 75 | No | 25000 | 4000 | 82 | 9 | 0.9 | -20 | Dimmable |  |  | None |  |  |  | 42374 | 42374 | United States, Canada | ES_1133408_YGA03A46-6W-840-D_01052016140552_3069869 | 2255986 | 40A | 6 | 40 | TRUE | 34
Yankon Lighting, Inc. | Yankon | LED Lamps | YGA03A46-6W-850-D |  | A19 | General Purpose Replacement | E26 (Medium) | Omnidirectional | LED | 3 | 40 | 110 | 60 |  |  |  | 450 | 6 | 75 | No | 25000 | 5000 | 83 | 10 | 0.9 | -20 | Dimmable |  |  | None |  |  |  | 42374 | 42374 | United States, Canada | ES_1133408_YGA03A46-6W-850-D_01052016140552_4523296 | 2255987 | 40A | 6 | 40 | TRUE | 34
Yankon Lighting, Inc. | Yankon | LED-omni | YGA03A16-6W-827 |  | A19 | General Purpose Replacement | E26 (Medium) | Omnidirectional | LED | 5 | 40 | 112 | 60 |  |  |  | 450 | 6 | 75 | No | 25000 | 2700 | 82 | 5 | 0.9 | -20 | Dimmable | 0.1 |  | None |  |  |  | 41791 | 42235 | United States, Canada | ES_1133408_YGA03A16-6W-827_09012015090122_2648069 | 2246853 | 40A | 6 | 40 | TRUE | 34
Vootu Inc. | Vootu | LED Lamp A19 | VT-A19-6W 4000K |  | A19 | General Purpose Replacement | E26 (Medium) | Omnidirectional | LED | 3 | 40 | 111.6 | 59.8 |  |  |  | 500 | 6 | 83.3 | No | 25000 | 4000 | 85 | 19 | 0.9 | -20 | Dimmable | 0.1 |  | Damp Location Rated,Not for Use in Enclosed Fixtures,Recessed Fixtures |  |  |  | 42348 | 42342 | United States | ES_1134610_VT-A19-6W 4000K_12042015161924_5899712 | 2254891 | 40A | 6 | 40 | TRUE | 34
Vootu Inc. | Vootu | LED Lamp A19 | VT-A19-6W 5000K |  | A19 | General Purpose Replacement | E26 (Medium) | Omnidirectional | LED | 3 | 40 | 111.9 | 59.8 |  |  |  | 600 | 6 | 100 | No | 25000 | 5000 | 84 | 15 | 0.9 | -20 | Dimmable | 0.1 |  | Damp Location Rated,Not for Use in Enclosed Fixtures,Recessed Fixtures |  |  |  | 42348 | 42342 | United States | ES_1134610_VT-A19-6W 5000K_12042015161957_0892781 | 2254890 | 40B | 6 | 40 | TRUE | 34
Westinghouse Lighting Corporation | Westinghouse | 6OMNI/LED/DIM 3000K | 33098 |  | A19 | General Purpose Replacement | E26 (Medium) | Omnidirectional | LED | 3 | 40 | 110.4 | 60 |  |  |  | 470 | 6 | 78.3 | No | 25000 | 3000 | 82 | 6 | 0.9 | -20 | Dimmable | 0.05 |  | Damp Location Rated |  |  |  | 42061 | 42061 | United States | ES_1018392_33098_02262015020730_1023772 | 2233974 | 40A | 6 | 40 | TRUE | 34
Yankon Lighting, Inc. | Yankon | LED omni Lamp A19 | YGA03A35-6W-927 |  | A19 | General Purpose Replacement | E26 (Medium) | Omnidirectional | LED | 5 | 40 | 113.9 | 59.9 |  |  |  | 450 | 6 | 75 | No | 25000 | 2700 | 91 | 48 | 0.9 | -20 | Dimmable | 0.05 |  | Use With Timers,Damp Location Rated,Enclosed Fixtures,Recessed Fixtures,Use With Photo And/Or Motion Sensors |  |  |  | 42379 | 42394 | United States, Canada | ES_1133408_YGA03A35-6W-927_01252016111212_4891909 | 2257646 | 40A | 6 | 40 | TRUE | 33
Yankon Lighting, Inc. | Yankon | LED omni Lamp A19 | YGA03A35-6W-930 |  | A19 | General Purpose Replacement | E26 (Medium) | Omnidirectional | LED | 5 | 40 | 113.6 | 59.7 |  |  |  | 450 | 6 | 75 | No | 25000 | 3000 | 91 | 50 | 0.9 | -20 | Dimmable | 0.05 |  | Damp Location Rated,Use With Timers,Enclosed Fixtures,Recessed Fixtures,Use With Photo And/Or Motion Sensors |  |  |  | 42379 | 42394 | United States, Canada | ES_1133408_YGA03A35-6W-930_01252016111248_4328987 | 2257647 | 40A | 6 | 40 | TRUE | 33
Zhe Jiang Twinsel Electronic Technology Co Ltd | TWINSEL | LED Lamps, Omnidirectional A | SY-A19-1D(2700K) |  | A19 | General Purpose Replacement | E26 (Medium) | Omnidirectional | LED | 3 | 40 | 112.3 | 59.8 |  |  |  | 480 | 6 | 80 | No | 25000 | 2700 | 83 | 9 | 0.8 | -50 | Dimmable | 0.2 | Yes | None | No |  |  | 42579 | 42580 | United States, Canada | ES_1137608_SY-A19-1D(2700K)_08192016161104_2658165 | 2276184 | 40A | 6 | 40 | TRUE | 33
Zhe Jiang Twinsel Electronic Technology Co Ltd | TWINSEL | LED Lamps, Omnidirectional A | SY-A19-1D(3000K) |  | A19 | General Purpose Replacement | E26 (Medium) | Omnidirectional | LED | 3 | 40 | 112.3 | 59.8 |  |  |  | 480 | 6 | 80 | No | 25000 | 3000 | 84 | 13 | 0.8 | -50 | Dimmable | 0.2 | Yes | None | No |  |  | 42579 | 42580 | United States, Canada | ES_1137608_SY-A19-1D(3000K)_08192016161104_7653113 | 2276185 | 40A | 6 | 40 | TRUE | 34.4
Zhe Jiang Twinsel Electronic Technology Co Ltd | TWINSEL | LED Lamps, Omnidirectional A | SY-A19-1D(4000K) |  | A19 | General Purpose Replacement | E26 (Medium) | Omnidirectional | LED | 3 | 40 | 112.3 | 59.8 |  |  |  | 480 | 6 | 80 | No | 25000 | 4000 | 85 | 17 | 0.8 | -50 | Dimmable | 0.2 | Yes | None | No |  |  | 42579 | 42580 | United States, Canada | ES_1137608_SY-A19-1D(4000K)_08192016161104_6006720 | 2276186 | 40A | 6 | 40 | TRUE | 32.9
Walmart Stores, Inc. | Great Value | GVRLAO727D | GVRLAO727D | ,GVRLAO727D2, | A19 | General Purpose Replacement | E26 (Medium) | Omnidirectional | LED | 3 | 40 | 112 | 61 |  |  |  | 450 | 7 | 64.3 | No | 25000 | 2700 | 82 | 10 | 0.7 | -29 | Dimmable | 0.05 |  | Damp Location Rated,Other |  |  |  | 42349 | 42390 | United States, Canada | ES_20877_GVRLAO727D_12182015171708_9028376 | 2255202 | 40A | 7 | 40 | TRUE | 33
Walmart Stores, Inc. | Great Value | GVRLAO727D | GVRLAO727D |  | A19 | General Purpose Replacement | E26 (Medium) | Omnidirectional | LED | 3 | 40 | 112 | 61 |  |  |  | 450 | 7 | 65 | No | 25000 | 2700 | 83 | 22 | 0.9 | -29 | Dimmable | 0.05 |  | Other,Table, Vanity |  |  |  | 41429 | 41801 | United States, Canada | ES_20877_GVRLAO727D_06172014173507_6507727 | 2213250 | 40A | 7 | 40 | TRUE | 33
Walmart Stores, Inc. | Great Value | GVRLAO750D | GVRLAO750D |  | A19 | General Purpose Replacement | E26 (Medium) | Omnidirectional | LED | 3 | 40 | 112 | 61 |  |  |  | 550 | 7 | 78.6 | No | 25000 | 5000 | 84 | 13 | 0.7 | -29 | Dimmable | 0.05 |  | Damp Location Rated,Other |  |  |  | 42354 | 42388 | United States, Canada | ES_20877_GVRLAO750D_01192016180853_6933746 | 2256991 | 40B | 7 | 40 | TRUE | 34.4
The Home Depot | EcoSmart | 5bSA450STQ1D03 | 1001370351 |  | A19 | General Purpose Replacement | E26 (Medium) | Omnidirectional | LED | 5 | 40 | 106 | 60 |  |  |  | 480 | 5.6 | 85.7 | No | 25000 | 5000 | 84 | 13 | 1 | -20 | Dimmable | 0.05 | No | None | No |  |  | 42515 | 42523 | United States | ES_31912_1001370351_06132016134416_4074957 | 2269504 | 40A | 6 | 40 | TRUE | 34.4
Westinghouse Lighting Corporation | Westinghouse | 3098 | 3098 |  | A19 | General Purpose Replacement | E26 (Medium) | Omnidirectional | LED | 3 | 40 | 112.3 | 64 |  |  |  | 450 | 7.1 | 63.4 | No | 25000 | 3000 | 83 | 19 | 1 | -20 | Dimmable | 0.1 |  | Damp Location Rated |  |  |  | 41883 | 41905 | United States | ES_1018392_03098_10072014033620_1023676 | 2221834 | 40A | 7 | 40 | TRUE | 34.4
Xiamen Longstar Lighting Company, Ltd. | Longstar | L2-A19-7W-27 | L2-A19-7W-27 |  | A19 | General Purpose Replacement | E26 (Medium) | Omnidirectional | LED | 3 | 40 | 112 | 64 |  |  |  | 470 | 7 | 67.1 | No | 25000 | 2700 | 82 | 16 | 0.9 | -20 |  |  |  | None |  |  |  | 41751 | 41751 | United States | ES_89389_L2-A19-7W-27_08282014095110_1023599 | 2218046 | 40A | 7 | 40 | TRUE | 34
Westinghouse Lighting Corporation | Westinghouse | 17OMNIA15/LED/DIM/27 | 3191 |  | A15 | General Purpose Replacement | E26 (Medium) | Omnidirectional | LED | 5 | 40 | 88.8 | 47.8 |  |  |  | 450 | 7 | 64.3 | No | 25000 | 2700 | 82 | 8 | 1 | -20 | Dimmable | 0.1 |  | Damp Location Rated,Not for Use in Enclosed Fixtures |  |  |  | 42376 | 42376 | United States | ES_1018392_03191_01072016024440_1023950 | 2256423 | 40A | 7 | 40 | TRUE | 34.4
The Home Depot | EcoSmart | 5bSA450STQ1D01 | 1001370336 |  | A19 | General Purpose Replacement | E26 (Medium) | Omnidirectional | LED | 5 | 40 | 106 | 60 |  |  |  | 450 | 5.6 | 80.3 | No | 25000 | 2700 | 82 | 7 | 1 | -20 | Dimmable | 0.05 | No | None | No |  |  | 42515 | 42523 | United States | ES_31912_1001370336_06132016134432_5252282 | 2269501 | 40A | 6 | 40 | TRUE | 34.4
The Home Depot | EcoSmart | 5bSA450STQ1D01 | 1001370336 |  | A19 | General Purpose Replacement | E26 (Medium) | Omnidirectional | LED | 5 | 40 | 106 | 60 |  |  |  | 450 | 5.6 | 80.4 | No | 25000 | 2700 | 81 | 2 | 1 | -20 | Dimmable | 0.05 | No | None | No |  |  | 42515 | 42523 | United States | ES_31912_1001370336_06132016134416_6291470 | 2269503 | 40A | 6 | 40 | TRUE | 34
The Home Depot | EcoSmart | 5bSA450STQ1D01 | 1001370336 |  | A19 | General Purpose Replacement | E26 (Medium) | Omnidirectional | LED | 5 | 40 | 106 | 60 |  |  |  | 450 | 5.6 | 80.4 | No | 25000 | 2700 | 81 | 2 | 1 | -20 | Dimmable | 0.1 |  | None |  |  |  | 42363 | 42373 | United States | ES_31912_1001370336_01052016140257_3626873 | 2256013 | 40A | 6 | 40 | TRUE | 32.5
The Home Depot | EcoSmart | 5bSA450STQ1D01 | 1001370336 |  | A19 | General Purpose Replacement | E26 (Medium) | Omnidirectional | LED | 5 | 40 | 106 | 60 |  |  |  | 450 | 6 | 74.9 | No | 25000 | 2700 | 81 | 5 | 1 | -20 | Dimmable | 0.1 |  | None |  |  |  | 42343 | 42347 | United States | ES_31912_1001370336_12102015131757_8426325 | 2254630 | 40A | 6 | 40 | TRUE | 32.5
The Home Depot | EcoSmart | 5bSA450STQ1D03 | 1001370351 |  | A19 | General Purpose Replacement | E26 (Medium) | Omnidirectional | LED | 5 | 40 | 106 | 60 |  |  |  | 470 | 5.6 | 83.9 | No | 25000 | 5000 | 83 | 7 | 1 | -20 | Dimmable | 0.05 | No | None | No |  |  | 42515 | 42523 | United States | ES_31912_1001370351_06132016134432_5276647 | 2269502 | 40A | 6 | 40 | TRUE | 33
The Home Depot | EcoSmart | 5bSA450STQ1D03 | 1001370351 |  | A19 | General Purpose Replacement | E26 (Medium) | Omnidirectional | LED | 5 | 40 | 106 | 60 |  |  |  | 470 | 5.6 | 83.9 | No | 25000 | 5000 | 84 | 13 | 1 | -20 | Dimmable | 0.1 |  | None |  |  |  | 42363 | 42373 | United States | ES_31912_1001370351_01052016140257_5655149 | 2256014 | 40A | 6 | 40 | TRUE | 33
The Home Depot | EcoSmart | 5bSA450STQ1D03 | 1001370351 |  | A19 | General Purpose Replacement | E26 (Medium) | Omnidirectional | LED | 5 | 40 | 106 | 60 |  |  |  | 470 | 6 | 79 | No | 25000 | 5000 | 83 | 13 | 1 | -20 | Dimmable | 0.1 |  | None |  |  |  | 42343 | 42347 | United States | ES_31912_1001370351_12102015131757_1730935 | 2254631 | 40A | 6 | 40 | TRUE | 34
True Value Company | WestPoint | AG OMNI A19-40 LED | BPAGOM450/LED/TV | ,,180869 | A19 | General Purpose Replacement | E26 (Medium) | Omnidirectional | LED | 3 | 40 | 109 | 59.9 |  |  |  | 485 | 7.5 | 64.7 | No | 25000 | 3000 | 84 | 23 | 0.9 | -25 | Dimmable | 0.04 |  | None |  |  |  | 41821 | 41822 | United States | ES_1048575_BPAGOM450/LED/TV_07102014115410_1127679 | 2214872 | 40A | 8 | 40 | TRUE | 34
True Value Company | Westpointe | OMNI A19 40W | BPAGOM450/LED/TV/2 | ,,190298 | A19 | General Purpose Replacement | E26 (Medium) | Omnidirectional | LED | 3 | 40 | 108 | 60 |  |  |  | 485 | 7.5 | 64 | No | 25000 | 3000 | 83 | 17 | 0.9 | -25 | Dimmable | 0.05 |  | None |  |  |  | 42019 | 42037 | United States | ES_1048575_BPAGOM450/LED/TV/2_02202015102803_9035774 | 2233536 | 40A | 8 | 40 | TRUE | 34
Turolight Inc. | Turolight | LED Bulb | HD-A19/7W/30/D |  | A19 | General Purpose Replacement | E26 (Medium) | Omnidirectional | LED | 3 | 40 | 110 | 60 |  |  |  | 450 | 7 | 64.2 | No | 25000 | 3000 | 82 | 17 | 1 | -20 | Dimmable | 0.1 |  | Damp Location Rated |  |  |  | 41365 | 41955 | Canada | ES_1030861_HD-A19/7W/30/D_11122014165950_7636116 | 2225539 | 40A | 7 | 40 | TRUE | 34
Turolight Inc. | Turolight | LED Bulb | HD-A19/7W/40/D |  | A19 | General Purpose Replacement | E26 (Medium) | Omnidirectional | LED | 3 | 40 | 110 | 60 |  |  |  | 450 | 7 | 64.2 | No | 25000 | 4000 | 85 | 24 | 1 | -20 | Dimmable | 0.1 |  | Damp Location Rated |  |  |  | 41365 | 41955 | Canada | ES_1030861_HD-A19/7W/40/D_11122014165950_7086969 | 2225540 | 40A | 7 | 40 | TRUE | 34
Turolight Inc. | Turolight | LED Bulb | VIV-A19/6W/27/D |  | A19 | General Purpose Replacement | E26 (Medium) | Omnidirectional | LED | 3 | 40 | 112 | 60 |  |  |  | 450 | 6 | 75 | No | 25000 | 2700 | 82 | 5 | 0.9 | -20 | Dimmable | 0.1 |  | None |  |  |  | 41791 | 42097 | United States, Canada | ES_1030861_VIV-A19/6W/27/D_04072015092004_3078188 | 2235931 | 40A | 6 | 40 | TRUE | 33
Turolight Inc. | Turolight | LED Bulb | VIV-A19/6W/30/D |  | A19 | General Purpose Replacement | E26 (Medium) | Omnidirectional | LED | 3 | 40 | 112 | 60 |  |  |  | 450 | 6 | 75 | No | 25000 | 3000 | 83 | 10 | 0.9 | -20 | Dimmable | 0.1 |  | None |  |  |  | 41791 | 42097 | United States, Canada | ES_1030861_VIV-A19/6W/30/D_04072015092004_7164940 | 2235932 | 40A | 6 | 40 | TRUE | 35.1
Turolight Inc. | Turolight | LED Bulb | VIV-A19/6W/40/D |  | A19 | General Purpose Replacement | E26 (Medium) | Omnidirectional | LED | 3 | 40 | 112 | 60 |  |  |  | 450 | 6 | 75 | No | 25000 | 4000 | 85 | 16 | 0.9 | -20 | Dimmable | 0.1 |  | None |  |  |  | 41791 | 42097 | United States, Canada | ES_1030861_VIV-A19/6W/40/D_04072015092004_3557260 | 2235933 | 40A | 6 | 40 | TRUE | 33
Turolight Inc. | Turolight | LED OMNI POP | VIV-A19/X8/6W/27/D |  | A19 | General Purpose Replacement | E26 (Medium) | Omnidirectional | LED | 5 | 40 | 110 | 60 |  |  |  | 450 | 6 | 75 | No | 25000 | 2700 | 82 | 7 | 0.9 | -18 | Dimmable | 0.1 | Yes | None | No |  |  | 42370 | 42486 | United States, Canada | ES_1030861_VIV-A19/X8/6W/27/D_05062016153050_6631210 | 2266392 | 40A | 6 | 40 | TRUE | 33
Turolight Inc. | Turolight | LED OMNI POP | VIV-A19/X8/6W/30/D |  | A19 | General Purpose Replacement | E26 (Medium) | Omnidirectional | LED | 5 | 40 | 110 | 60 |  |  |  | 450 | 6 | 75 | No | 25000 | 3000 | 82 | 6 | 0.9 | -18 | Dimmable | 0.1 | Yes | None | No |  |  | 42370 | 42486 | United States, Canada | ES_1030861_VIV-A19/X8/6W/30/D_05062016153050_4120324 | 2266393 | 40A | 6 | 40 | TRUE | 34
TW Lighting | TW Lighting | A19-07120-27 | A19-07120-27 |  | A19 | General Purpose Replacement | E26 (Medium) | Omnidirectional | LED | 3 | 40 | 108 | 61 |  |  |  | 500 | 7 | 71.4 | No | 25000 | 2700 | 81 | 13 | 1 | -20 | Dimmable | 0.2 |  | Enclosed Fixtures,Recessed Fixtures |  |  |  | 41912 | 41962 | United States, Canada | ES_1118322_A19-07120-27_11212014030654_9214134 | 2225565 | 40A | 7 | 40 | TRUE | 33
TW Lighting | TW Lighting | A19FM4W27 | A19FM4W27 |  | A19 | General Purpose Replacement | E26 (Medium) | Omnidirectional | LED | 3 | 40 | 101 | 60 |  |  |  | 450 | 4.9 | 91.8 | No | 15000 | 2700 | 80 | 2 | 0.9 | -20 | Dimmable | 0.1 |  | Damp Location Rated,Not for Use in Recessed Fixtures,Not for Use in Enclosed Fixtures |  |  |  | 42370 | 42485 | United States, Canada | ES_1118322_A19FM4W27_04212016150145_2302209 | 2265224 | 40A | 5 | 40 | TRUE | 34
TW Lighting | TW Lighting | OMNI-A19-0727 | OMNI-A19-0727 |  | A19 | General Purpose Replacement | E26 (Medium) | Omnidirectional | LED | 3 | 40 | 110 | 60 |  |  |  | 450 | 7 | 64.3 | No | 25000 | 2700 | 83 | 23 | 0.9 | -20 | Dimmable | 0.2 |  | Damp Location Rated,Recessed Fixtures |  |  |  | 41852 | 41891 | United States | ES_1118322_OMNI-A19-0727_09102014072347_3827273 | 2218932 | 40A | 7 | 40 | TRUE | 34
TW Lighting | TW Lighting | OMNI-A19-0727G24 | OMNI-A19-0727G24 |  | A19 | General Purpose Replacement | GU24 | Omnidirectional | LED | 3 | 40 | 110 | 60 |  |  |  | 450 | 7 | 64.3 | No | 25000 | 2700 | 83 | 23 | 0.9 | -20 | Dimmable | 0.2 |  | Damp Location Rated,Recessed Fixtures |  |  |  | 41852 | 41891 | United States | ES_1118322_OMNI-A19-0727G24_09102014072732_4052586 | 2218933 | 40A | 7 | 40 | TRUE | 34
TW Lighting | TW Lighting | OMNI-A19-727 | OMNI-A19-727 |  | A19 | General Purpose Replacement | E26 (Medium) | Omnidirectional | LED | 3 | 40 | 111.2 | 60 |  |  |  | 510 | 6 | 85 | No | 25000 | 2700 | 81 | 4 | 0.9 | -40 | Dimmable | 0.51 | No | Damp Location Rated | No |  |  | 42370 | 42590 | United States, Canada | ES_1118322_OMNI-A19-727_08042016162914_8205682 | 2274352 | 40A | 6 | 40 | TRUE | 33.2
Uninex | K-LITE | KL9907L3ES | KL9907L3ES |  | A19 | General Purpose Replacement | E26 (Medium) | Omnidirectional | LED | 3 | 40 | 112.4 | 61 |  |  |  | 470 | 7 | 67.1 | No | 25000 | 2700 | 82 | 10 | 0.9 | -20 | Dimmable | 0.1 |  | Damp Location Rated |  |  |  | 41995 | 41995 | United States | ES_1027003_KL9907L3ES_12222014095220_1023734 | 2229791 | 40A | 7 | 40 | TRUE | 33.2
Uninex | K-LITE | KL9907L5ES | KL9907L5ES |  | A19 | General Purpose Replacement | E26 (Medium) | Omnidirectional | LED | 3 | 40 | 108.5 | 59.8 |  |  |  | 470 | 6 | 78.3 | No | 25000 | 3000 | 84 | 20 | 0.9 | -20 | Dimmable | 0.1 |  | Damp Location Rated,Not for Use in Enclosed Fixtures |  |  |  | 42355 | 42355 | United States, Canada | ES_1027003_KL9907L5ES_12172015043440_1023944 | 2255139 | 40A | 6 | 40 | TRUE | 33
Uninex | K-LITE | LED A Lamp | KL9907L6ES |  | A19 | General Purpose Replacement | E26 (Medium) | Omnidirectional | LED | 3 | 40 | 109.4 | 59.8 |  |  |  | 480 | 6 | 80 | No | 25000 | 2700 | 83 | 13 | 0.9 | -20 | Dimmable | 0.1 | No | Damp Location Rated,Not for Use in Recessed Fixtures | No |  |  | 42564 | 42550 | United States, Canada | ES_1027003_KL9907L6ES_06292016135801_2380413 | 2272536 | 40A | 6 | 40 | TRUE | 35
UNITED CANADA INC. | UC | OMNI | UCLA046WE |  | A19 | General Purpose Replacement | E26 (Medium) | Omnidirectional | LED | 3 | 40 | 110 | 60 |  |  |  | 450 | 6 | 75 | No | 25000 | 3000 | 82 | 6 | 0.9 | -18 | Dimmable | 0.1 | Yes | None | No |  |  | 42370 | 42537 | United States, Canada | ES_1133469_UCLA046WE_06222016102112_1194114 | 2270313 | 40A | 6 | 40 | TRUE | 32.9
US Green Lighting | USGL | self-ballasted LED Lamps | B-A500ST-Q1D-02 |  | A19 | General Purpose Replacement | E26 (Medium) | Omnidirectional | LED | 3 | 40 | 112 | 60 |  |  |  | 530 | 6.8 | 77.6 | No | 25000 | 5000 | 85 | 22 | 1 | -20 | Dimmable | 0.1 |  | None |  |  |  | 42027 | 42027 | United States | ES_1128069_B-A500ST-Q1D-02_02102015154528_3165902 | 2233295 | 40B | 7 | 40 | TRUE | 32.5
US Green Lighting | USGL | self-ballasted LED Lamps | B-A500ST-Q1D-04 |  | A19 | General Purpose Replacement | E26 (Medium) | Omnidirectional | LED | 3 | 40 | 112 | 60 |  |  |  | 530 | 6.8 | 77.9 | No | 25000 | 5000 | 85 | 22 | 1 | -20 | Dimmable | 0.1 |  | None |  |  |  | 41912 | 41936 | United States | ES_1128069_B-A500ST-Q1D-04_10242014165126_3900295 | 2223745 | 40B | 7 | 40 | TRUE | 35.1
US Green Lighting | US Green Lighting | L/7/A19/D/127/001 | L/7/A19/D/127/001 |  | A19 | General Purpose Replacement | E26 (Medium) | Omnidirectional | LED | 3 | 40 | 112.4 | 61 |  |  |  | 450 | 7 | 64.3 | No | 25000 | 2700 | 82 | 10 | 0.9 | -20 | Dimmable | 0.1 |  | Damp Location Rated |  |  |  | 42024 | 42039 | United States | ES_1128069_L/7/A19/D/127/001_02042015031330_1023761 | 2232714 | 40A | 7 | 40 | TRUE | 32.5
Ushio America Inc. | Ushio America | LED bulb | 1004009 |  | A19 | General Purpose Replacement | E26 (Medium) | Omnidirectional | LED | 5 | 40 | 108 | 60 |  |  |  | 500 | 5 | 100 | No | 25000 | 2700 | 81 | 3 |  | -30 | Dimmable | 0.25 |  | Other,Not for use in enclosed fixtures |  |  |  | 42170 | 42156 | United States | ES_1086348_1004009_06032015153616_8806713 | 2241053 | 40A | 5 | 40 | TRUE | 33
Verbatim Americas | Verbatim | 98064 | 98064 |  | A19 | General Purpose Replacement | E26 (Medium) | Omnidirectional | LED | 5 | 40 | 112.3 | 64 |  |  |  | 450 | 7.1 | 63.4 | No | 25000 | 3000 | 83 | 19 | 1 | -20 | Dimmable | 0.1 |  | None |  |  |  | 41902 | 41914 | United States, Canada | ES_1113395_98064_10022014033440_1023684 | 2221141 | 40A | 7 | 40 | TRUE | 33
Verbatim Americas | Verbatim | 99255 | 99255 |  | A19 | General Purpose Replacement | E26 (Medium) | Omnidirectional | LED | 5 | 40 | 110 | 60 |  |  |  | 480 | 7.5 | 64 | No | 25000 | 2700 | 83 | 12 | 0.9 | -20 | Dimmable | 0.1 |  | Damp Location Rated |  |  |  | 42005 | 42390 | United States, Canada | ES_1113395_99255_01212016104048_6293298 | 2257113 | 40A | 8 | 40 | TRUE | 33
Verbatim Americas | Verbatim | 99505 | 99505 | ,99505,A19-L450-C27-D-CL-F | A19 | General Purpose Replacement | E26 (Medium) | Omnidirectional | LED | 3 | 40 | 101 | 60 |  |  |  | 450 | 4.9 | 91.8 | No | 15000 | 2700 | 81 | 2 | 0.9 | -20 | Dimmable | 0.45 | No | Damp Location Rated,Not for Use in Recessed Fixtures | No |  |  | 42005 | 42571 | United States, Canada | ES_1113395_99505_07082016153443_2312888 | 2272764 | 40A | 5 | 40 | TRUE | 34
Verbatim Americas | Verbatim | LED Lamp | 99256 | ,,A19-L480-C30-OD-D | A19 | General Purpose Replacement | E26 (Medium) | Omnidirectional | LED | 5 | 40 | 110 | 60 |  |  |  | 480 | 7.5 | 64 | No | 25000 | 3000 | 83 | 13 | 0.9 | -20 | Dimmable | 0.1 |  | None |  |  |  | 42257 | 42268 | United States, Canada | ES_1113395_99256_10052015171637_9668742 | 2249531 | 40A | 8 | 40 | TRUE | 34
US Green Lighting | US Green Lighting | L/7/A19/D/130/001 | L/7/A19/D/130/001 |  | A19 | General Purpose Replacement | E26 (Medium) | Omnidirectional | LED | 3 | 40 | 112.4 | 61 |  |  |  | 470 | 7 | 67.1 | No | 25000 | 3000 | 83 | 15 | 0.9 | -20 | Dimmable | 0.1 |  | Damp Location Rated |  |  |  | 42024 | 42039 | United States | ES_1128069_L/7/A19/D/130/001_02042015031840_1023761 | 2232715 | 40A | 7 | 40 | TRUE | 33.5
US Green Lighting | US Green Lighting | L/7/A19/D/140/001 | L/7/A19/D/140/001 |  | A19 | General Purpose Replacement | E26 (Medium) | Omnidirectional | LED | 3 | 40 | 112.4 | 60.7 |  |  |  | 490 | 7 | 70 | No | 25000 | 4000 | 84 | 17 | 0.9 | -20 | Dimmable | 0.1 |  | Damp Location Rated,Not for Use in Enclosed Fixtures |  |  |  | 42236 | 42300 | United States | ES_1128069_L/7/A19/D/140/001_10232015040440_1023919 | 2251159 | 40A | 7 | 40 | TRUE | 33.5
US Green Lighting | US Green Lighting | L/7/A19/D/150/001 | L/7/A19/D/150/001 |  | A19 | General Purpose Replacement | E26 (Medium) | Omnidirectional | LED | 3 | 40 | 112.4 | 61 |  |  |  | 520 | 7 | 74.3 | No | 25000 | 5000 | 85 | 20 | 0.9 | -20 | Dimmable | 0.1 |  | Damp Location Rated |  |  |  | 42024 | 42039 | United States | ES_1128069_L/7/A19/D/150/001_02042015032220_1023762 | 2232716 | 40A | 7 | 40 | TRUE | 34.4
Vootu Inc. | Vootu | LED Lamp A19 | VT-A19-6W 2700K |  | A19 | General Purpose Replacement | E26 (Medium) | Omnidirectional | LED | 3 | 40 | 111.5 | 59.7 |  |  |  | 500 | 6 | 83.3 | No | 25000 | 2700 | 82 | 8 | 0.9 | -20 | Dimmable | 0.1 |  | Damp Location Rated,Not for Use in Enclosed Fixtures,Recessed Fixtures |  |  |  | 42348 | 42342 | United States | ES_1134610_VT-A19-6W 2700K_12042015161906_5028743 | 2254893 | 40A | 6 | 40 | TRUE | 34.4
Vootu Inc. | Vootu | LED Lamp A19 | VT-A19-6W 3000K |  | A19 | General Purpose Replacement | E26 (Medium) | Omnidirectional | LED | 3 | 40 | 111.3 | 59.8 |  |  |  | 500 | 6 | 83.3 | No | 25000 | 3000 | 85 | 22 | 0.9 | -20 | Dimmable | 0.1 |  | Damp Location Rated,Not for Use in Enclosed Fixtures,Recessed Fixtures |  |  |  | 42348 | 42342 | United States | ES_1134610_VT-A19-6W 3000K_12042015161917_6789792 | 2254892 | 40A | 6 | 40 | TRUE | 33.5
The Home Depot | EcoSmart | A460ST-Q1D-01 | 1001370336 |  | A19 | General Purpose Replacement | E26 (Medium) | Omnidirectional | LED | 5 | 40 | 106 | 60 |  |  |  | 450 | 6.5 | 69.2 | No | 25000 | 2700 | 83 | 13 | 1 | -20 | Dimmable | 0.1 |  | None |  |  |  | 42254 | 42264 | United States | ES_31912_1001370336_09292015152546_9066548 | 2248617 | 40A | 7 | 40 | TRUE | 33.5
The Home Depot | EcoSmart | A460ST-Q1D-04 | 1001370351 |  | A19 | General Purpose Replacement | E26 (Medium) | Omnidirectional | LED | 5 | 40 | 106 | 60 |  |  |  | 470 | 6.5 | 72.3 | No | 25000 | 5000 | 85 | 22 | 1 | -20 | Dimmable | 0.1 |  | None |  |  |  | 42254 | 42264 | United States | ES_31912_1001370351_09292015152546_6043190 | 2248618 | 40A | 7 | 40 | TRUE | 33
The Home Depot | EcoSmart | C5A19A40WESD07 | 1001370336 |  | A19 | General Purpose Replacement | E26 (Medium) | Omnidirectional | LED | 5 | 40 | 106 | 60 |  |  |  | 480 | 5.6 | 85.7 | No | 15000 | 2700 | 81 | 3 | 0.9 | -20 | Dimmable | 0.1 | No | None | No |  |  | 42552 | 42564 | United States | ES_31912_1001370336_07252016162134_8598971 | 2273427 | 40A | 6 | 40 | TRUE | 33
The Home Depot | EcoSmart | C5A19A40WESD09 | 1001370351 |  | A19 | General Purpose Replacement | E26 (Medium) | Omnidirectional | LED | 5 | 40 | 106 | 60 |  |  |  | 500 | 5.6 | 89.3 | No | 15000 | 5000 | 83 | 7 | 0.9 | -20 | Dimmable | 0.1 | No | None | No |  |  | 42552 | 42564 | United States | ES_31912_1001370351_07252016162134_2395485 | 2273428 | 40A | 6 | 40 | TRUE | 33
The Home Depot | EcoSmart | Self-ballasted LED lamp | A460ST-Q1D-01 |  | A19 | General Purpose Replacement | E26 (Medium) | Omnidirectional | LED | 5 | 40 | 106 | 60 |  |  |  | 450 | 6.5 | 69.2 | No | 25000 | 2700 | 83 | 13 | 1 | -20 | Dimmable | 0.1 |  | None |  |  |  | 42246 | 42247 | United States | ES_31912_A460ST-Q1D-01_09102015150000_5467431 | 2247709 | 40A | 7 | 40 | TRUE | 33
The Home Depot | EcoSmart | Self-ballasted LED lamp | A460ST-Q1D-04 |  | A19 | General Purpose Replacement | E26 (Medium) | Omnidirectional | LED | 5 | 40 | 106 | 60 |  |  |  | 470 | 6.5 | 72.3 | No | 25000 | 5000 | 85 | 22 | 1 | -20 | Dimmable | 0.1 |  | None |  |  |  | 42246 | 42247 | United States | ES_31912_A460ST-Q1D-04_09102015150000_4961323 | 2247710 | 40A | 7 | 40 | TRUE | 33
The Jean Coutu Group | PJC | Integral LED Bulb | 500698 |  | A19 | General Purpose Replacement | E26 (Medium) | Omnidirectional | LED | 3 | 40 | 108.8 | 59.6 |  |  |  | 450 | 7 | 64.3 | No | 25000 | 2700 | 82 | 14 | 1 | -20 | Dimmable |  |  | Other,Not for enclosed fixtures |  |  |  | 42236 | 42212 | Canada | ES_1119627_500698_07282015072802_1648593 | 2245986 | 40A | 7 | 40 | TRUE | 33
Technical Consumer Products, Inc. (TCP) | TCP | CANRLAO7W27K | CANRLAO7W27K |  | A19 | General Purpose Replacement | E26 (Medium) | Omnidirectional | LED | 3 | 40 | 112 | 61 |  |  |  | 450 | 7 | 65 | No | 25000 | 2700 | 83 | 22 | 0.9 | -29 | Dimmable | 0.05 |  | Other,Table, Vanity |  |  |  | 41429 | 41810 | United States, Canada | ES_20570_CANRLAO7W27K_06202014143540_4940897 | 2213492 | 40A | 7 | 40 | TRUE | 34.5
Technical Consumer Products, Inc. (TCP) | TCP | CANRLAO7W50K | CANRLAO7W50K |  | A19 | General Purpose Replacement | E26 (Medium) | Omnidirectional | LED | 5 | 40 | 112 | 61 |  |  |  | 550 | 7 | 79 | No | 25000 | 5000 | 83 | 9 | 0.9 | -29 | Dimmable | 0.05 |  | Other,table, vanity |  |  |  | 41792 | 41927 | United States, Canada | ES_20570_CANRLAO7W50K_10152014194026_2026819 | 2222423 | 40B | 7 | 40 | TRUE | 34
Technical Consumer Products, Inc. (TCP) | TCP | LED7A19DOD27K | LED7A19DOD27K |  | A19 | General Purpose Replacement | E26 (Medium) | Omnidirectional | LED | 5 | 40 | 112 | 61 |  |  |  | 450 | 7 | 65 | No | 25000 | 2700 | 83 | 22 | 0.9 | -30 | Dimmable | 0.05 |  | Other,Table, Vanity |  |  |  | 41429 | 41801 | United States, Canada | ES_20570_LED7A19DOD27K_06182014124809_5689734 | 2213354 | 40A | 7 | 40 | TRUE | 34
Technical Consumer Products, Inc. (TCP) | TCP | LED7A19DOD30K | LED7A19DOD30K |  | A19 | General Purpose Replacement | E26 (Medium) | Omnidirectional | LED | 5 | 40 | 112 | 61 |  |  |  | 475 | 7 | 68 | No | 25000 | 3000 | 84 | 23 | 0.7 | -29 | Dimmable | 0.05 |  | Other,Table lamp |  |  |  | 41275 | 41927 | United States, Canada | ES_20570_LED7A19DOD30K_10152014194052_2052923 | 2222424 | 40A | 7 | 40 | TRUE | 33
Technical Consumer Products, Inc. (TCP) | TCP | LED7A19DOD41K | LED7A19DOD41K |  | A19 | General Purpose Replacement | E26 (Medium) | Omnidirectional | LED | 5 | 40 | 112 | 61 |  |  |  | 465 | 7 | 65 | No | 25000 | 4000 | 85 | 30 | 0.9 | -30 | Dimmable | 0.05 |  | Other,Table, Vanity |  |  |  | 41429 | 41801 | United States, Canada | ES_20570_LED7A19DOD41K_06182014124830_5710654 | 2213355 | 40A | 7 | 40 | TRUE | 33
Topaz Lighting | CXL TOPAZ | LA19/5/830/D-46 | LA19/5/830/D-46 |  | A19 | General Purpose Replacement | E26 (Medium) | Omnidirectional | LED | 5 | 40 | 110.5 | 59.8 |  |  |  | 470 | 5.5 | 85.5 | No | 25000 | 3000 | 84 | 15 | 0.8 | -20 | Dimmable | 0.1 |  | Damp Location Rated,Enclosed Fixtures |  |  |  | 42415 | 42415 | United States | ES_1015956_LA19/5/830/D-46_02172016023730_1023969 | 2260237 | 40A | 6 | 40 | TRUE | 33
Topaz Lighting | CXL TOPAZ | LA19/6/827/D-46 | LA19/6/827/D-46 |  | A19 | General Purpose Replacement | E26 (Medium) | Omnidirectional | LED | 5 | 40 | 110.4 | 60 |  |  |  | 450 | 6 | 75 | No | 25000 | 2700 | 81 | 3 | 0.9 | -20 | Dimmable | 0.05 |  | Damp Location Rated,Enclosed Fixtures |  |  |  | 42068 | 42318 | United States | ES_1015956_LA19/6/827/D-46_11102015013110_1023925 | 2252265 | 40A | 6 | 40 | TRUE | 33
Topaz Lighting | CXL TOPAZ | LA19/6/830/D-46 | LA19/6/830/D-46 |  | A19 | General Purpose Replacement | E26 (Medium) | Omnidirectional | LED | 5 | 40 | 110.4 | 60 |  |  |  | 470 | 6 | 78.3 | No | 25000 | 3000 | 82 | 6 | 0.9 | -20 | Dimmable | 0.05 |  | Damp Location Rated,Enclosed Fixtures |  |  |  | 42068 | 42318 | United States | ES_1015956_LA19/6/830/D-46_11102015014950_1023925 | 2252266 | 40A | 6 | 40 | TRUE | 33
Technical Consumer Products, Inc. (TCP) | TCP | RLAO7W27K | RLAO7W27K |  | A19 | General Purpose Replacement | E26 (Medium) | Omnidirectional | LED | 3 | 40 | 112 | 61 |  |  |  | 450 | 7 | 65 | No | 25000 | 2700 | 83 | 22 | 0.9 | -29 | Dimmable | 0.05 |  | Other,Table, Vanity |  |  |  | 41429 | 41801 | United States, Canada | ES_20570_RLAO7W27K_06182014124859_5739435 | 2213356 | 40A | 7 | 40 | TRUE | 33.5
Technical Consumer Products, Inc. (TCP) | TCP | RLAO7W27K95 | RLAO7W27K95 |  | A19 | General Purpose Replacement | E26 (Medium) | Omnidirectional | LED | 5 | 40 | 112 | 61 |  |  |  | 450 | 7 | 64 | No | 25000 | 2700 | 91 | 50 | 0.9 | -29 | Dimmable | 0.05 |  | Other,Table, Vanity |  |  |  | 41429 | 42039 | United States, Canada | ES_20570_RLAO7W27K95_02042015133515_6915849 | 2232615 | 40A | 7 | 40 | TRUE | 33.5
Technical Consumer Products, Inc. (TCP) | TCP | RLAO7W27KC | RLAO7W27KC |  | A19 | General Purpose Replacement | E26 (Medium) | Omnidirectional | LED | 3 | 40 | 112 | 61 |  |  |  | 450 | 7 | 65 | No | 25000 | 2700 | 83 | 22 | 0.9 | -29 | Dimmable | 0.05 |  | Other,Table, Vanity |  |  |  | 41429 | 41810 | United States, Canada | ES_20570_RLAO7W27KC_06202014143514_4914701 | 2213496 | 40A | 7 | 40 | TRUE | 33.5
Technical Consumer Products, Inc. (TCP) | TCP | RLAO7W50K | RLAO7W50K |  | A19 | General Purpose Replacement | E26 (Medium) | Omnidirectional | LED | 3 | 40 | 112 | 61 |  |  |  | 550 | 7 | 79 | No | 25000 | 5000 | 83 | 9 | 0.9 | -29 | Dimmable | 0.05 |  | Other,Table, Vanity |  |  |  | 41792 | 41810 | United States, Canada | ES_20570_RLAO7W50K_06202014143602_4962755 | 2213497 | 40B | 7 | 40 | TRUE | 48
Topaz Lighting | Topaz CXL | LA19/7/827/D | LA19/7/827/D-43 |  | A19 | General Purpose Replacement | E26 (Medium) | Omnidirectional | LED | 5 | 40 | 112.1 | 59.9 |  |  |  | 470 | 7 | 67.1 | No | 25000 | 2700 | 81 | 9 | 1 | -20 | Dimmable | 0.1 |  | Not for Use in Enclosed Fixtures |  |  |  | 41807 | 41914 | United States | ES_1015956_LA19/7/827/D-43_10022014022440_1023683 | 2221137 | 40A | 7 | 40 | TRUE | 50.1
The Home Depot | EcoSmart | 5aSA-A460ST-Q1D-01 | 1000844317 |  | A19 | General Purpose Replacement | E26 (Medium) | Omnidirectional | LED | 5 | 40 | 106 | 60 |  |  |  | 450 | 6.5 | 69.2 | No | 25000 | 2700 | 83 | 13 | 1 | -20 | Dimmable | 0.1 |  | None |  |  |  | 42176 | 42193 | Canada | ES_31912_1000844317_07102015133113_5213371 | 2243029 | 40A | 7 | 40 | TRUE | 50.1
The Home Depot | EcoSmart | 5aSA-A460ST-Q1D-01 | 1001370336 |  | A19 | General Purpose Replacement | E26 (Medium) | Omnidirectional | LED | 5 | 40 | 106 | 60 |  |  |  | 450 | 6.5 | 69.2 | No | 25000 | 2700 | 83 | 13 | 1 | -20 | Dimmable | 0.1 |  | None |  |  |  | 42111 | 42114 | United States | ES_31912_1001370336_04222015145458_8306966 | 2237688 | 40A | 7 | 40 | TRUE | 50.1
The Home Depot | EcoSmart | 5aSA-A460ST-Q1D-04 | 1001370351 |  | A19 | General Purpose Replacement | E26 (Medium) | Omnidirectional | LED | 5 | 40 | 106 | 60 |  |  |  | 470 | 6.5 | 72.3 | No | 25000 | 5000 | 85 | 22 | 1 | -20 | Dimmable | 0.1 |  | None |  |  |  | 42111 | 42114 | United States | ES_31912_1001370351_04222015145458_1607352 | 2237689 | 40A | 7 | 40 | TRUE | 49
Allstar Lighting Supplies, Inc. DBA Luxrite | luxrite | L12A19/30K/DIM/ES | LR21085 |  | A19 | General Purpose Replacement | E26 (Medium) | Omnidirectional | LED | 3 | 60 | 112 | 60 |  |  |  | 800 | 12 | 66.7 | No | 25000 | 3000 | 81 | 3 | 0.9 | -20 | Dimmable | 0.1 |  | None |  |  |  | 42045 | 42053 | United States | ES_1122254_LR21085_02192015131847_1673795 | 2233492 | 60A | 12 | 60 | TRUE | 51
Allstar Lighting Supplies, Inc. DBA Luxrite | luxrite | Omni LED Lamp A19 | LR21086 |  | A19 | General Purpose Replacement | E26 (Medium) | Omnidirectional | LED | 3 | 60 | 111.2 | 65.8 |  |  |  | 800 | 9.9 | 80.8 | No | 25000 | 2700 | 83 | 11 | 0.8 | -20 | Dimmable | 0.05 |  | Damp Location Rated,Use With Timers,Not for Use in Enclosed Fixtures,Recessed Fixtures,Use With Photo And/Or Motion Sensors |  |  |  | 42358 | 42366 | United States, Canada | ES_1122254_LR21086_12282015084523_3889109 | 2256142 | 60A | 10 | 60 | TRUE | 51
Allstar Lighting Supplies, Inc. DBA Luxrite | luxrite | Omni LED Lamp A19 | LR21087 |  | A19 | General Purpose Replacement | E26 (Medium) | Omnidirectional | LED | 3 | 60 | 111.6 | 65.7 |  |  |  | 800 | 9.9 | 80.8 | No | 25000 | 3000 | 83 | 10 | 0.8 | -20 | Dimmable | 0.05 |  | Damp Location Rated,Use With Timers,Not for Use in Enclosed Fixtures,Recessed Fixtures,Use With Photo And/Or Motion Sensors |  |  |  | 42358 | 42366 | United States, Canada | ES_1122254_LR21087_12282015084555_0891237 | 2256143 | 60A | 10 | 60 | TRUE | 48
Allstar Lighting Supplies, Inc. DBA Luxrite | luxrite | Omni LED Lamp A19 | LR21089 |  | A19 | General Purpose Replacement | E26 (Medium) | Omnidirectional | LED | 3 | 60 | 110.9 | 65.6 |  |  |  | 800 | 9.9 | 80.8 | No | 25000 | 5000 | 86 | 22 | 0.8 | -20 | Dimmable | 0.05 |  | Damp Location Rated,Use With Timers,Not for Use in Enclosed Fixtures,Recessed Fixtures,Use With Photo And/Or Motion Sensors |  |  |  | 42358 | 42366 | United States, Canada | ES_1122254_LR21089_12282015084612_3981894 | 2256144 | 60A | 10 | 60 | TRUE | 48
AM Conservation Group, Inc. | Simply Conserve | L4011A1930K | L4011A1930K |  | A19 | General Purpose Replacement | E26 (Medium) | Omnidirectional | LED | 3 | 60 | 112.6 | 63.5 |  |  |  | 800 | 11 | 72.7 | No | 25000 | 3000 | 85 | 24 | 1 | -20 | Dimmable | 0.1 |  | Not for Use in Recessed Fixtures,Not for Use in Enclosed Fixtures |  |  |  | 41897 | 41897 | United States | ES_31690_L4011A1930K_09152014041000_1023669 | 2219548 | 60A | 11 | 60 | TRUE | 48
AM Conservation Group, Inc. | Simply Conserve | L409A1927K | L409A1927K |  | A19 | General Purpose Replacement | E26 (Medium) | Omnidirectional | LED | 3 | 60 | 112 | 60.9 |  |  |  | 800 | 9 | 88.9 | No | 25000 | 2700 | 81 | 4 | 0.9 | -20 | Dimmable | 0.1 |  | Damp Location Rated,Not for Use in Enclosed Fixtures |  |  |  | 41981 | 41981 | United States, Canada | ES_31690_L409A1927K_12082014031620_1023720 | 2226911 | 60A | 9 | 60 | TRUE | 48
AM Conservation Group, Inc. | Simply Conserve | L409A1927KENCL | L409A1927KENCL |  | A19 | General Purpose Replacement | E26 (Medium) | Omnidirectional | LED | 3 | 60 | 112.2 | 63.5 |  |  |  | 800 | 9 | 88.9 | No | 25000 | 2700 | 82 | 7 | 0.9 | -20 | Dimmable | 0.1 |  | Damp Location Rated,Enclosed Fixtures |  |  |  | 42294 | 42314 | United States, Canada | ES_31690_L409A1927KENCL_11062015021110_1023924 | 2252087 | 60A | 9 | 60 | TRUE | 48
Advanced Energy Solutions, Inc. | AES | LED Bulb | AES12D-AOAN-VB |  | A19 | General Purpose Replacement | E26 (Medium) | Omnidirectional | LED | 3 | 60 | 110 | 60 |  |  |  | 800 | 12 | 66.7 | No | 25000 | 5000 | 83 | 18 | 0.9 | -20 | Dimmable | 0.1 |  | None |  |  |  | 42159 | 42160 | United States, Canada | ES_1131874_AES12D-AOAN-VB_06102015102522_1693969 | 2241357 | 60A | 12 | 60 | TRUE | 51
Advanced Energy Solutions, Inc. | AES | LED Bulb | AES12D-AOAW-VB |  | A19 | General Purpose Replacement | E26 (Medium) | Omnidirectional | LED | 3 | 60 | 110 | 60 |  |  |  | 800 | 12 | 66.7 | No | 25000 | 2700 | 81 | 8 | 0.9 | -20 | Dimmable | 0.1 |  | None |  |  |  | 42159 | 42160 | United States, Canada | ES_1131874_AES12D-AOAW-VB_06102015102522_9769745 | 2241356 | 60A | 12 | 60 | TRUE | 51
AFFINITY LED LIGHT LLC | Affinity LED Lighting | A19 G6 3000K | FT1230KD |  | A19 | General Purpose Replacement | E26 (Medium) | Omnidirectional | LED | 5 | 60 | 112 | 60 |  |  |  | 800 | 12 | 66.7 | No | 25000 | 3000 | 81 | 3 | 0.9 | -20 | Dimmable | 0.1 |  | Not for Use in Enclosed Fixtures |  |  |  | 41953 | 41955 | United States | ES_1125407_FT1230KD_11132014141135_2626291 | 2225687 | 60A | 12 | 60 | TRUE | 50.4
Agricultural Lighting Innovations | AGLIGHT | AgLight | AgLight 1230K |  | A19 | General Purpose Replacement | E26 (Medium) | Omnidirectional | LED | 3 | 60 | 112 | 60 |  |  |  | 800 | 12 | 66.7 | No | 25000 | 3000 | 81 | 3 | 0.9 | -20 | Dimmable | 0.1 |  | None |  |  |  | 42024 | 42027 | United States | ES_1130929_AgLight 1230K_01262015162739_8104074 | 2232514 | 60A | 12 | 60 | TRUE | 48.4
Agricultural Lighting Innovations | AGLIGHT | AgLight | AgLight 1240K |  | A19 | General Purpose Replacement | E26 (Medium) | Omnidirectional | LED | 3 | 60 | 112 | 60 |  |  |  | 800 | 12 | 66.7 | No | 25000 | 4000 | 83 | 9 | 0.9 | -20 | Dimmable | 0.1 |  | None |  |  |  | 42024 | 42027 | United States | ES_1130929_AgLight 1240K_01262015162739_4082621 | 2232515 | 60A | 12 | 60 | TRUE | 46.9
AM Conservation Group, Inc. | Simply Conserve | LED Lamp | L609A1927KENCL |  | A19 | General Purpose Replacement | E26 (Medium) | Omnidirectional | LED | 3 | 60 | 112.1 | 59.8 |  |  |  | 800 | 9 | 88.9 | No | 25000 | 2700 | 84 | 14 | 0.9 | -20 | Dimmable | 0.1 | Yes | Damp Location Rated,Use With Timers,Use With Photo and/or Motion Sensors,Recessed Fixtures | No |  |  | 42580 | 42562 | United States | ES_31690_L609A1927KENCL_07112016171902_4352345 | 2273878 | 60A | 9 | 60 | TRUE | 50.5
American Bright Lighting | IngeniLED | ABL-A19C-09E6W-A-LD | ABL-A19C-09E6W-A-LD |  | A19 | General Purpose Replacement | E26 (Medium) | Omnidirectional | LED | 3 | 60 | 112.3 | 64.9 |  |  |  | 800 | 9 | 88.9 | No | 25000 | 5000 | 84 | 13 | 0.9 | -20 | Dimmable | 0.1 |  | Damp Location Rated,Not for Use in Enclosed Fixtures |  |  |  | 42104 | 42269 | United States | ES_1125372_ABL-A19C-09E6W-A-LD_09232015042440_1023902 | 2248360 | 60A | 9 | 60 | TRUE | 50.5
American Bright Lighting | IngeniLED | ABL-A19W-09E6W-A-LD | ABL-A19W-09E6W-A-LD | ,854859005798, | A19 | General Purpose Replacement | E26 (Medium) | Omnidirectional | LED | 3 | 60 | 112.3 | 60.9 |  |  |  | 800 | 9.6 | 83.3 | No | 25000 | 3000 | 81 | 3 | 0.9 | -20 | Dimmable | 0.1 |  | Damp Location Rated |  |  |  | 42031 | 42032 | United States | ES_1125372_ABL-A19W-09E6W-A-LD_01282015051950_1023754 | 2231901 | 60A | 10 | 60 | TRUE | 50.5
American Lighting Inc. | American Lighting | LED Lamp | 2790-11A19 |  | A19 | General Purpose Replacement | E26 (Medium) | Omnidirectional | LED | 5 | 60 | 112.3 | 60.6 |  |  |  | 830 | 11.6 | 71.4 | No | 25000 | 2700 | 92 | 67 | 1 | -10 | Dimmable |  |  | None |  |  |  | 42175 | 42180 | United States, Canada | ES_1104931_2790-11A19_07022015063826_9005887 | 2242747 | 60A | 12 | 60 | TRUE | 50.5
American Lighting Inc. | American Lighting | LED Lamp | 2790-13A19 |  | A19 | General Purpose Replacement | E26 (Medium) | Omnidirectional | LED | 5 | 60 | 111.6 | 60.7 |  |  |  | 950 | 13.1 | 73.1 | No | 25000 | 2700 | 93 | 37 | 1 | -10 | Dimmable |  |  | None |  |  |  | 42185 | 42185 | United States, Canada | ES_1104931_2790-13A19_07022015063843_8894229 | 2242746 | 60B | 13 | 60 | TRUE | 50.5
Arani Systems Corp. | Arani | LED Omni Lamp A19 | BA19-27K-V5 |  | A19 | General Purpose Replacement | E26 (Medium) | Omnidirectional | LED | 3 | 60 | 111.7 | 59.6 |  |  |  | 810 | 9.5 | 85.3 | No | 25000 | 2700 | 82 | 6 | 0.9 | -20 | Dimmable | 0.1 |  | Damp Location Rated,Not for Use in Enclosed Fixtures,Recessed Fixtures |  |  |  | 42089 | 42093 | United States, Canada | ES_1100659_BA19-27K-V5_03302015163212_3985713 | 2236250 | 60A | 10 | 60 | TRUE | 50.5
Archipelago Lighting | Archipelago Lighting | LED Omni Lamp A19 | LBA19F80027ES1 |  | A19 | General Purpose Replacement | E26 (Medium) | Omnidirectional | LED | 3 | 60 | 111.7 | 59.6 |  |  |  | 810 | 9.5 | 85.3 | No | 25000 | 2700 | 82 | 6 | 0.9 | -20 | Dimmable | 0.1 |  | Damp Location Rated,Not for Use in Enclosed Fixtures,Recessed Fixtures |  |  |  | 42083 | 42088 | United States, Canada | ES_1044524_LBA19F80027ES1_03252015180311_2098750 | 2235818 | 60A | 10 | 60 | TRUE | 50.2
Archipelago Lighting | Archipelago Lighting | LED Omni Lamp A19 | LBA19F80030ES1 |  | A19 | General Purpose Replacement | E26 (Medium) | Omnidirectional | LED | 3 | 60 | 111.8 | 59.6 |  |  |  | 810 | 9.5 | 85.3 | No | 25000 | 3000 | 83 | 19 | 0.9 | -20 | Dimmable | 0.1 |  | Damp Location Rated,Not for Use in Enclosed Fixtures,Recessed Fixtures |  |  |  | 42083 | 42088 | United States, Canada | ES_1044524_LBA19F80030ES1_03252015180345_5432221 | 2235819 | 60A | 10 | 60 | TRUE | 50.8
Archipelago Lighting | Archipelago Lighting | LED Omni Lamp A19 | LBA19F80040ES1 |  | A19 | General Purpose Replacement | E26 (Medium) | Omnidirectional | LED | 3 | 60 | 111.5 | 59.6 |  |  |  | 810 | 9.5 | 85.3 | No | 25000 | 4000 | 85 | 20 | 0.9 | -20 | Dimmable | 0.1 |  | Damp Location Rated,Not for Use in Enclosed Fixtures,Recessed Fixtures |  |  |  | 42083 | 42088 | United States, Canada | ES_1044524_LBA19F80040ES1_03252015180357_3828280 | 2235820 | 60A | 10 | 60 | TRUE | 50.8
Archipelago Lighting | Archipelago Lighting | LED Omni Lamp A19 | LBA19F80050ES1 |  | A19 | General Purpose Replacement | E26 (Medium) | Omnidirectional | LED | 3 | 60 | 111.2 | 59.8 |  |  |  | 900 | 9.5 | 94.7 | No | 25000 | 5000 | 84 | 17 | 0.9 | -20 | Dimmable | 0.1 |  | Damp Location Rated,Not for Use in Enclosed Fixtures,Recessed Fixtures |  |  |  | 42272 | 42272 | United States, Canada | ES_1044524_LBA19F80050ES1_09252015170345_6992804 | 2249164 | 60B | 10 | 60 | TRUE | 51.3
Arlee Lighting | Arlee Lighting | 9.5A1927K-D | 9.5A1927K-D | ,9.5A1927K-D,2700K; ,9.5A1930K-D,3000K; ,9.5A1940K-D,4000K | A19 | General Purpose Replacement | E26 (Medium) | Omnidirectional | LED | 3 | 60 | 112 | 60 |  |  |  | 800 | 9.5 | 84.2 | No | 15000 | 2700 | 81 | 3 | 0.8 | -40 | Dimmable | 0.8 | No | Damp Location Rated | No |  |  | 42005 | 42601 | United States, Canada | ES_1136529_9.5A1927K-D_08112016095248_5945093 | 2276139 | 60A | 10 | 60 | TRUE | 51.5
Ascent Battery Supply | Duracell | LED | LED11822C |  | A19 | General Purpose Replacement | E26 (Medium) | Omnidirectional | LED | 5 | 60 | 113 | 60 |  |  |  | 850 | 9.8 | 86.7 | No | 25000 | 2700 | 83 | 12 | 1 | -40 | Dimmable | 0.1 |  | None |  |  |  | 42226 | 42223 | United States | ES_1099414_LED11822C_08142015163723_4765016 | 2246296 | 60A | 10 | 60 | TRUE | 51.5
Ascent Battery Supply | Duracell | LED | LED11823C |  | A19 | General Purpose Replacement | E26 (Medium) | Omnidirectional | LED | 5 | 60 | 113 | 60 |  |  |  | 850 | 9.2 | 92.4 | No | 25000 | 4000 | 83 | 10 | 1 | -40 | Dimmable | 0.1 |  | None |  |  |  | 42226 | 42223 | United States | ES_1099414_LED11823C_08142015163731_8027915 | 2246295 | 60A | 9 | 60 | TRUE | 51.5
Ascent Battery Supply | Duracell | LED | LED11824C |  | A19 | General Purpose Replacement | E26 (Medium) | Omnidirectional | LED | 5 | 60 | 111 | 60 |  |  |  | 850 | 9.2 | 92.4 | No | 25000 | 5000 | 85 | 23 | 1 | -40 | Dimmable | 0.1 |  | None |  |  |  | 42226 | 42223 | United States | ES_1099414_LED11824C_08142015163742_6737643 | 2246294 | 60A | 9 | 60 | TRUE | 50.5
Ascent Battery Supply | Duracell | LED11343A | LED11343A |  | A19 | General Purpose Replacement | E26 (Medium) | Omnidirectional | LED | 5 | 60 | 112 | 60 |  |  |  | 800 | 8.7 | 91.9 | No | 25000 | 2700 | 80 | 5 | 0.9 | -20 | Dimmable | 0.1 |  | Damp Location Rated,Enclosed Fixtures |  |  |  | 41907 | 41933 | United States | ES_1099414_LED11343A_10212014185742_7862223 | 2222928 | 60A | 9 | 60 | TRUE | 50.5
Ascent Battery Supply | Duracell | LED11343B | LED11343B |  | A19 | General Purpose Replacement | E26 (Medium) | Omnidirectional | LED | 5 | 60 | 60 | 112 |  |  |  | 800 | 8.5 | 94 | No | 25000 | 3000 | 81 | 6 | 0.9 | -20 | Dimmable | 0.2 |  | None |  |  |  | 41869 | 41852 | United States | ES_1099414_LED11343B_08012014200140_3300375 | 2216951 | 60A | 9 | 60 | TRUE | 50.5
Ascent Battery Supply | Duracell | LED11344B | LED11344B |  | A19 | General Purpose Replacement | E26 (Medium) | Omnidirectional | LED | 5 | 60 | 60 | 112 |  |  |  | 800 | 8.5 | 94 | No | 25000 | 4000 | 85 | 23 | 0.9 | -20 | Dimmable | 0.2 |  | None |  |  |  | 41869 | 41852 | United States | ES_1099414_LED11344B_08012014200302_3382281 | 2216953 | 60A | 9 | 60 | TRUE | 50.5
Ascent Battery Supply | Duracell | LED11345B | LED11345B |  | A19 | General Purpose Replacement | E26 (Medium) | Omnidirectional | LED | 5 | 60 | 60 | 112 |  |  |  | 800 | 8.5 | 94 | No | 25000 | 5000 | 83 | 11 | 0.9 | -20 | Dimmable | 0.2 |  | None |  |  |  | 41869 | 41852 | United States | ES_1099414_LED11345B_08012014200222_3342551 | 2216954 | 60A | 9 | 60 | TRUE | 50.5
Arani Systems Corp. | Arani | LED Omni Lamp A19 | BA19-30K-V5 |  | A19 | General Purpose Replacement | E26 (Medium) | Omnidirectional | LED | 3 | 60 | 111.8 | 59.6 |  |  |  | 810 | 9.5 | 85.3 | No | 25000 | 3000 | 83 | 19 | 0.9 | -20 | Dimmable | 0.1 |  | Damp Location Rated,Not for Use in Enclosed Fixtures,Recessed Fixtures |  |  |  | 42089 | 42093 | United States, Canada | ES_1100659_BA19-30K-V5_03302015163244_2308947 | 2236251 | 60A | 10 | 60 | TRUE | 50.1
Arani Systems Corp. | Arani | LED Omni Lamp A19 | BA19-40K-V5 |  | A19 | General Purpose Replacement | E26 (Medium) | Omnidirectional | LED | 3 | 60 | 111.5 | 59.6 |  |  |  | 810 | 9.5 | 85.3 | No | 25000 | 4000 | 85 | 20 | 0.9 | -20 | Dimmable | 0.1 |  | Damp Location Rated,Not for Use in Enclosed Fixtures,Recessed Fixtures |  |  |  | 42089 | 42093 | United States, Canada | ES_1100659_BA19-40K-V5_03302015163257_7013472 | 2236252 | 60A | 10 | 60 | TRUE | 49.5
AW Lighting Solutions | northern stars | Omni LED Lamp A19 | AW-LE-10A19/27 |  | A19 | General Purpose Replacement | E26 (Medium) | Omnidirectional | LED | 3 | 60 | 111.7 | 59.6 |  |  |  | 810 | 9.5 | 85.3 | No | 25000 | 2700 | 82 | 6 | 0.9 | -20 | Dimmable | 0.1 |  | Damp Location Rated,Not for Use in Enclosed Fixtures,Recessed Fixtures |  |  |  | 42154 | 42165 | United States, Canada | ES_1095265_06102015143323_9021367 | 2242293 | 60A | 10 | 60 | TRUE | 49.5
AW Lighting Solutions | northern stars | Omni LED Lamp A19 | AW-LE-10A19/30 |  | A19 | General Purpose Replacement | E26 (Medium) | Omnidirectional | LED | 3 | 60 | 111.8 | 59.6 |  |  |  | 810 | 9.5 | 85.3 | No | 25000 | 3000 | 83 | 19 | 0.9 | -20 | Dimmable | 0.1 |  | Damp Location Rated,Not for Use in Enclosed Fixtures,Recessed Fixtures |  |  |  | 42154 | 42165 | United States, Canada | ES_1095265_AW-LE-10A19/30_06102015143826_4309814 | 2242294 | 60A | 10 | 60 | TRUE | 48
AW Lighting Solutions | northern stars | Omni LED Lamp A19 | AW-LE-10A19/40 |  | A19 | General Purpose Replacement | E26 (Medium) | Omnidirectional | LED | 3 | 60 | 111.5 | 59.6 |  |  |  | 810 | 9.5 | 85.3 | No | 25000 | 4000 | 85 | 20 | 0.9 | -20 | Dimmable | 0.1 |  | Damp Location Rated,Not for Use in Enclosed Fixtures,Recessed Fixtures |  |  |  | 42154 | 42165 | United States, Canada | ES_1095265_AW-LE-10A19/40_06102015144046_1984903 | 2242295 | 60A | 10 | 60 | TRUE | 50.5
Bazz, Inc. | Bazz | Omni LED Lamp A19 | BA1910EZ |  | A19 | General Purpose Replacement | E26 (Medium) | Omnidirectional | LED | 3 | 60 | 111.2 | 65.8 |  |  |  | 800 | 9.9 | 80.8 | No | 25000 | 2700 | 83 | 11 | 0.8 | -20 | Dimmable | 0.05 |  | Damp Location Rated,Not for Use in Enclosed Fixtures,Recessed Fixtures |  |  |  | 42236 | 42247 | Canada | ES_1061418_BA1910EZ_08312015152623_5092790 | 2247663 | 60A | 10 | 60 | TRUE | 50.5
Beautiful Light Technology | bltc | BLM1926PP-NVW2107H1DM2 | BLM1926PP-NVW2107H1DM2 |  | A19 | General Purpose Replacement | E26 (Medium) | Omnidirectional | LED | 3 | 60 | 110 | 70 |  |  |  | 881 | 10.5 | 85.8 | No | 25000 | 2700 | 83 | 12 | 0.9 | -20 | Dimmable | 0.1 |  | Damp Location Rated,Enclosed Fixtures,Recessed Fixtures |  |  |  | 42216 | 42213 | United States | ES_1131512_BLM1926PP-NVW2107H1DM2_08052015034557_6357350 | 2245047 | 60A | 11 | 60 | TRUE | 50.5
Beautiful Light Technology | bltc | BLM1926PP-NWW2107H1DM2 | BLM1926PP-NWW2107H1DM2 |  | A19 | General Purpose Replacement | E26 (Medium) | Omnidirectional | LED | 3 | 60 | 110 | 70 |  |  |  | 856 | 10.5 | 81.2 | No | 25000 | 3000 | 83 | 20 | 0.9 | -20 | Dimmable | 0.1 |  | Damp Location Rated,Enclosed Fixtures,Recessed Fixtures |  |  |  | 42216 | 42213 | United States | ES_1131512_BLM1926PP-NWW2107H1DM2_08052015034614_6374293 | 2245048 | 60A | 11 | 60 | TRUE | 51
BTS LED Inc. | BTS LED | A19 | BEAG2412DWOM |  | A19 | General Purpose Replacement | GU24 | Omnidirectional | LED | 6 | 60 | 108 | 56 |  |  |  | 800 | 12 | 66.7 | No | 50000 | 3000 | 81 | 7 | 0.8 | -20 | Dimmable | 0.1 |  | None |  |  |  | 42267 | 42284 | United States | ES_1122959_BEAG2412DWOM_10082015133352_4204906 | 2249828 | 60A | 12 | 60 | TRUE | 50.5
Ascent Battery Supply | Duracell | LED Lamp | LED11822D |  | A19 | General Purpose Replacement | E26 (Medium) | Omnidirectional | LED | 5 | 60 | 117.1 | 61.6 |  |  |  | 800 | 9.5 | 84.2 | No | 25000 | 2700 | 82 | 8 | 0.9 | -40 | Dimmable | 0.1 |  | Damp Location Rated |  |  |  | 42461 | 42486 | United States | ES_1099414_LED11822D_04162016005646_9275040 | 2265353 | 60A | 10 | 60 | TRUE | 50.5
Ascent Battery Supply | Duracell | LED Lamp | LED11823D |  | A19 | General Purpose Replacement | E26 (Medium) | Omnidirectional | LED | 5 | 60 | 117.1 | 61.6 |  |  |  | 800 | 9.5 | 84.2 | No | 25000 | 4000 | 85 | 15 | 0.9 | -40 | Dimmable | 0.1 |  | Damp Location Rated |  |  |  | 42461 | 42486 | United States | ES_1099414_LED11823D_04162016010009_5683847 | 2265352 | 60A | 10 | 60 | TRUE | 50.5
Ascent Battery Supply | Duracell | LED Lamp | LED11824D |  | A19 | General Purpose Replacement | E26 (Medium) | Omnidirectional | LED | 5 | 60 | 117.1 | 61.6 |  |  |  | 800 | 9.5 | 84.2 | No | 25000 | 5000 | 85 | 17 | 0.9 | -40 | Dimmable | 0.1 |  | Damp Location Rated |  |  |  | 42461 | 42486 | United States | ES_1099414_LED11824D_04162016010333_5974319 | 2265273 | 60A | 10 | 60 | TRUE | 50.5
Ascent Battery Supply | Duracell | Light Bulb | LED11569 |  | A19 | General Purpose Replacement | GU24 | Omnidirectional | LED | 5 | 60 | 116.2 | 59.8 |  |  |  | 800 | 9 | 88.9 | No | 25000 | 2700 | 83 | 12 | 1 | -20 | Dimmable | 0.1 |  | Not for Use in Enclosed Fixtures |  |  |  | 42429 | 42397 | United States | ES_1099414_LED11569_01262016020216_6498759 | 2257431 | 60A | 9 | 60 | TRUE | 53
Atlantic Energy | Atlantic Energy | AELED0A19CBG15500(2700K) | AELED0A19CBG15500(2700K) |  | A19 | General Purpose Replacement | E26 (Medium) | Omnidirectional | LED | 5 | 60 | 111.5 | 60 |  |  |  | 800 | 9.5 | 84.2 | No | 25000 | 2700 | 82 | 4 | 1 | -20 | Dimmable | 0.2 |  | Enclosed Fixtures |  |  |  | 42219 | 42432 | United States, Canada | ES_1135109_AELED0A19CBG15500(2700K)_03042016050519_7919169 | 2261487 | 60A | 10 | 60 | TRUE | 53
Atlantic Energy | Atlantic Energy | AELED0A19CBG15500(3000K) | AELED0A19CBG15500(3000K) |  | A19 | General Purpose Replacement | E26 (Medium) | Omnidirectional | LED | 5 | 60 | 111.5 | 60 |  |  |  | 800 | 9.5 | 84.2 | No | 25000 | 3000 | 82 | 4 | 1 | -20 | Dimmable | 0.2 |  | Enclosed Fixtures |  |  |  | 42219 | 42432 | United States, Canada | ES_1135109_AELED0A19CBG15500(3000K)_03042016050537_7937624 | 2261488 | 60A | 10 | 60 | TRUE | 53
Atlantic Energy | Atlantic Energy | AELED0A19CBG15500(4000K) | AELED0A19CBG15500(4000K) |  | A19 | General Purpose Replacement | E26 (Medium) | Omnidirectional | LED | 5 | 60 | 111.5 | 60 |  |  |  | 800 | 9.5 | 84.2 | No | 25000 | 4000 | 82 | 4 | 1 | -20 | Dimmable | 0.2 |  | Enclosed Fixtures |  |  |  | 42219 | 42432 | United States, Canada | ES_1135109_AELED0A19CBG15500(4000K)_03042016050600_7960899 | 2261489 | 60A | 10 | 60 | TRUE | 53
Atlantic Energy | Atlantic Energy | AELED0A19CBG15500(5000K) | AELED0A19CBG15500(5000K) |  | A19 | General Purpose Replacement | E26 (Medium) | Omnidirectional | LED | 5 | 60 | 111.5 | 60 |  |  |  | 800 | 9.5 | 84.2 | No | 25000 | 5000 | 82 | 4 | 1 | -20 | Dimmable | 0.2 |  | Enclosed Fixtures |  |  |  | 42219 | 42432 | United States, Canada | ES_1135109_AELED0A19CBG15500(5000K)_03042016050629_7989417 | 2261490 | 60A | 10 | 60 | TRUE | 50.5
Bravoled Lighting Manufacturing Co., Ltd | Bravoled | BL-A19-7.0YYZZ | BL-A19-7.0YYZZ (2700K) |  | A19 | General Purpose Replacement | E26 (Medium) | Omnidirectional | LED | 3 | 60 | 108.1 | 59.9 |  |  |  | 800 | 7 | 114.3 | No | 25000 | 2700 | 81 | 6 | 1 | -20 | Dimmable | 0.2 |  | Damp Location Rated,Not for Use in Enclosed Fixtures,Recessed Fixtures |  |  |  | 42095 | 42250 | United States, Canada | ES_1124137_BL-A19-7.0YYZZ (2700K)_05142015125559_8159607 | 2239347 | 60A | 7 | 60 | TRUE | 50.5
Bravoled Lighting Manufacturing Co., Ltd | Bravoled | BL-A19-7.0YYZZ | BL-A19-7.0YYZZ (3000K) |  | A19 | General Purpose Replacement | E26 (Medium) | Omnidirectional | LED | 3 | 60 | 108.1 | 59.9 |  |  |  | 800 | 7 | 114.3 | No | 25000 | 3000 | 81 | 6 | 1 | -20 | Dimmable | 0.2 |  | Damp Location Rated,Not for Use in Enclosed Fixtures,Recessed Fixtures |  |  |  | 42095 | 42250 | United States, Canada | ES_1124137_BL-A19-7.0YYZZ (3000K)_05142015125615_8175016 | 2239348 | 60A | 7 | 60 | TRUE | 50.5
Bravoled Lighting Manufacturing Co., Ltd | Bravoled | BL-A19-7.0YYZZ | BL-A19-7.0YYZZ (4000K) |  | A19 | General Purpose Replacement | E26 (Medium) | Omnidirectional | LED | 3 | 60 | 108.1 | 59.9 |  |  |  | 800 | 7 | 114.3 | No | 25000 | 4000 | 81 | 6 | 1 | -20 | Dimmable | 0.2 |  | Damp Location Rated,Not for Use in Enclosed Fixtures,Recessed Fixtures |  |  |  | 42095 | 42250 | United States, Canada | ES_1124137_BL-A19-7.0YYZZ (4000K)_05142015125627_8187297 | 2239349 | 60A | 7 | 60 | TRUE | 50.5
Bravoled Lighting Manufacturing Co., Ltd | Bravoled | BL-A19-7.0YYZZ | BL-A19-7.0YYZZ (5000K) |  | A19 | General Purpose Replacement | E26 (Medium) | Omnidirectional | LED | 3 | 60 | 108.1 | 59.9 |  |  |  | 800 | 7 | 114.3 | No | 25000 | 5000 | 81 | 6 | 1 | -20 | Dimmable | 0.2 |  | Damp Location Rated,Not for Use in Enclosed Fixtures,Recessed Fixtures |  |  |  | 42095 | 42250 | United States, Canada | ES_1124137_BL-A19-7.0YYZZ (5000K)_05142015125639_8199459 | 2239350 | 60A | 7 | 60 | TRUE | 47
Bravoled Lighting Manufacturing Co., Ltd | Bravoled | BL-A19-9.5YYZZ | BL-A19-9.5YYZZ (2700K) |  | A19 | General Purpose Replacement | E26 (Medium) | Omnidirectional | LED | 3 | 60 | 109.8 | 60 |  |  |  | 800 | 9.5 | 84.2 | No | 25000 | 2700 | 81 | 8 | 0.9 | -20 | Dimmable | 0.2 |  | Damp Location Rated,Recessed Fixtures |  |  |  | 42095 | 42223 | United States, Canada | ES_1124137_BL-A19-9.5YYZZ (2700K)_05132015112304_6184259 | 2239241 | 60A | 10 | 60 | TRUE | 50.5
Bravoled Lighting Manufacturing Co., Ltd | Bravoled | BL-A19-9.5YYZZ | BL-A19-9.5YYZZ (3000K) |  | A19 | General Purpose Replacement | E26 (Medium) | Omnidirectional | LED | 3 | 60 | 109.8 | 60 |  |  |  | 800 | 9.5 | 84.2 | No | 25000 | 3000 | 81 | 8 | 0.9 | -20 | Dimmable | 0.2 |  | Damp Location Rated,Recessed Fixtures |  |  |  | 42095 | 42223 | United States, Canada | ES_1124137_BL-A19-9.5YYZZ (3000K)_05132015112318_6198467 | 2239242 | 60A | 10 | 60 | TRUE | 50.5
Bravoled Lighting Manufacturing Co., Ltd | Bravoled | BL-A19-9.5YYZZ | BL-A19-9.5YYZZ (4000K) |  | A19 | General Purpose Replacement | E26 (Medium) | Omnidirectional | LED | 3 | 60 | 109.8 | 60 |  |  |  | 800 | 9.5 | 84.2 | No | 25000 | 4000 | 81 | 8 | 0.9 | -20 | Dimmable | 0.2 |  | Damp Location Rated,Recessed Fixtures |  |  |  | 42095 | 42223 | United States, Canada | ES_1124137_BL-A19-9.5YYZZ (4000K)_05132015112329_6209817 | 2239243 | 60A | 10 | 60 | TRUE | 50.5
Bravoled Lighting Manufacturing Co., Ltd | Bravoled | BL-A19-9.5YYZZ | BL-A19-9.5YYZZ (5000K) |  | A19 | General Purpose Replacement | E26 (Medium) | Omnidirectional | LED | 3 | 60 | 109.8 | 60 |  |  |  | 800 | 9.5 | 84.2 | No | 25000 | 5000 | 81 | 8 | 0.9 | -20 | Dimmable | 0.2 |  | Damp Location Rated,Recessed Fixtures |  |  |  | 42095 | 42223 | United States, Canada | ES_1124137_BL-A19-9.5YYZZ (5000K)_05132015112342_6222641 | 2239244 | 60A | 10 | 60 | TRUE | 50.5
BTS LED Inc. | BTS LED | A19 | BEA1912FDWOM |  | A19 | General Purpose Replacement | E26 (Medium) | Omnidirectional | LED | 5 | 60 | 111 | 65 |  |  |  | 800 | 13 | 61.5 | No | 30000 | 3000 | 82 | 17 | 0.7 | -20 | Dimmable | 0.1 |  | None |  |  |  | 42267 | 42275 | United States | ES_1122959_BEA1912FDWOM_10022015131153_1274774 | 2249524 | 60A | 13 | 60 | TRUE | 50.5
Bravoled Lighting Manufacturing Co., Ltd | Bravoled | BL-A19-9.5YYZZCC27P | BL-A19-9.5YYZZCC27P |  | A19 | General Purpose Replacement | E26 (Medium) | Omnidirectional | LED | 3 | 60 | 111.5 | 60 |  |  |  | 800 | 9.5 | 85 | No | 25000 | 2700 | 82 | 4 | 0.9 | -20 | Dimmable | 0.2 |  | Damp Location Rated,Recessed Fixtures |  |  |  | 42019 | 42399 | United States | ES_1124137_BL-A19-9.5YYZZCC27P_09212015073741_1061808 | 2248247 | 60A | 10 | 60 | TRUE | 50.5
Bravoled Lighting Manufacturing Co., Ltd | Bravoled | BL-A19-9.5YYZZCC27P | BL-A19-9.5YYZZCC27P |  | A19 | General Purpose Replacement | E26 (Medium) | Omnidirectional | LED | 3 | 60 | 112.3 | 60.1 |  |  |  | 800 | 9.5 | 85 | No | 25000 | 2700 | 82 | 7 | 1 | -20 | Dimmable | 0.2 | Yes | Damp Location Rated,Recessed Fixtures | No |  |  | 42328 | 42534 | United States, Canada | ES_1124137_BL-A19-9.5YYZZCC27P_06142016060747_4467292 | 2269674 | 60A | 10 | 60 | TRUE | 50.5
Bravoled Lighting Manufacturing Co., Ltd | Bravoled | BL-A19-9.5YYZZCC27P-V2 | BL-A19-9.5YYZZCC27P-V2 |  | A19 | General Purpose Replacement | E26 (Medium) | Omnidirectional | LED | 3 | 60 | 116.5 | 60 |  |  |  | 800 | 9.5 | 80 | No | 25000 | 2700 | 82 | 8 | 1 | -20 | Dimmable | 0.1 | No | Damp Location Rated,Not for Use in Recessed Fixtures | No |  |  | 42570 | 42597 | United States, Canada | ES_1124137_BL-A19-9.5YYZZCC27P-V2_08162016051324_4404662 | 2275306 | 60A | 10 | 60 | TRUE | 50.5
Bravoled Lighting Manufacturing Co., Ltd | Bravoled | BL-A19-9.5YYZZCC30P | BL-A19-9.5YYZZCC30P |  | A19 | General Purpose Replacement | E26 (Medium) | Omnidirectional | LED | 3 | 60 | 111.4 | 59.9 |  |  |  | 800 | 9.5 | 85 | No | 25000 | 3000 | 82 | 5 | 0.9 | -20 | Dimmable | 0.2 |  | Damp Location Rated,Recessed Fixtures |  |  |  | 42019 | 42399 | United States | ES_1124137_BL-A19-9.5YYZZCC30P_09212015073805_1085646 | 2248242 | 60A | 10 | 60 | TRUE | 50.5
Bravoled Lighting Manufacturing Co., Ltd | Bravoled | BL-A19-9.5YYZZCC30P | BL-A19-9.5YYZZCC30P |  | A19 | General Purpose Replacement | E26 (Medium) | Omnidirectional | LED | 3 | 60 | 112 | 60.1 |  |  |  | 800 | 9.5 | 85 | No | 25000 | 3000 | 83 | 13 | 1 | -20 | Dimmable | 0.2 | Yes | Damp Location Rated,Recessed Fixtures | No |  |  | 42328 | 42534 | United States, Canada | ES_1124137_BL-A19-9.5YYZZCC30P_06142016060759_4479011 | 2269675 | 60A | 10 | 60 | TRUE | 50.5
Bravoled Lighting Manufacturing Co., Ltd | Bravoled | BL-A19-9.5YYZZCC30P-V2 | BL-A19-9.5YYZZCC30P-V2 |  | A19 | General Purpose Replacement | E26 (Medium) | Omnidirectional | LED | 3 | 60 | 116.5 | 60 |  |  |  | 800 | 9.5 | 80 | No | 25000 | 3000 | 84 | 14 | 1 | -20 | Dimmable | 0.1 | No | Damp Location Rated,Not for Use in Recessed Fixtures | No |  |  | 42570 | 42597 | United States, Canada | ES_1124137_BL-A19-9.5YYZZCC30P-V2_08162016051342_4422609 | 2275307 | 60A | 10 | 60 | TRUE | 50.5
Bravoled Lighting Manufacturing Co., Ltd | Bravoled | BL-A19-9.5YYZZCC35P | BL-A19-9.5YYZZCC35P |  | A19 | General Purpose Replacement | E26 (Medium) | Omnidirectional | LED | 3 | 60 | 111.8 | 60.1 |  |  |  | 800 | 9.5 | 85 | No | 25000 | 3500 | 83 | 8 | 1 | -20 | Dimmable | 0.2 | Yes | Damp Location Rated,Recessed Fixtures | No |  |  | 42328 | 42534 | United States, Canada | ES_1124137_BL-A19-9.5YYZZCC35P_06142016060812_4492645 | 2269676 | 60A | 10 | 60 | TRUE | 50.5
Bravoled Lighting Manufacturing Co., Ltd | Bravoled | BL-A19-9.5YYZZCC40P | BL-A19-9.5YYZZCC40P |  | A19 | General Purpose Replacement | E26 (Medium) | Omnidirectional | LED | 3 | 60 | 111.1 | 59.9 |  |  |  | 800 | 9.5 | 85 | No | 25000 | 4000 | 82 | 2 | 0.9 | -20 | Dimmable | 0.2 |  | Damp Location Rated,Recessed Fixtures |  |  |  | 42019 | 42399 | United States | ES_1124137_BL-A19-9.5YYZZCC40P_09212015073827_1107502 | 2248240 | 60A | 10 | 60 | TRUE | 50.5
Bravoled Lighting Manufacturing Co., Ltd | Bravoled | BL-A19-9.5YYZZCC40P | BL-A19-9.5YYZZCC40P |  | A19 | General Purpose Replacement | E26 (Medium) | Omnidirectional | LED | 3 | 60 | 111.8 | 60.2 |  |  |  | 800 | 9.5 | 85 | No | 25000 | 4000 | 82 | 9 | 1 | -20 | Dimmable | 0.2 | Yes | Damp Location Rated,Recessed Fixtures | No |  |  | 42328 | 42534 | United States, Canada | ES_1124137_BL-A19-9.5YYZZCC40P_06142016060821_4501585 | 2269678 | 60A | 10 | 60 | TRUE | 50.1
Bravoled Lighting Manufacturing Co., Ltd | Bravoled | BL-A19-9.5YYZZCC40P-V2 | BL-A19-9.5YYZZCC40P-V2 |  | A19 | General Purpose Replacement | E26 (Medium) | Omnidirectional | LED | 3 | 60 | 116.5 | 60 |  |  |  | 800 | 9.5 | 80 | No | 25000 | 4000 | 83 | 9 | 1 | -20 | Dimmable | 0.1 | No | Damp Location Rated,Not for Use in Recessed Fixtures | No |  |  | 42570 | 42597 | United States, Canada | ES_1124137_BL-A19-9.5YYZZCC40P-V2_08162016051401_4441762 | 2275308 | 60A | 10 | 60 | TRUE | 50.1
Bravoled Lighting Manufacturing Co., Ltd | Bravoled | BL-A19-9.5YYZZCC50P | BL-A19-9.5YYZZCC50P |  | A19 | General Purpose Replacement | E26 (Medium) | Omnidirectional | LED | 3 | 60 | 111.8 | 59.8 |  |  |  | 800 | 9.5 | 85 | No | 25000 | 5000 | 81 | 1 | 0.9 | -20 | Dimmable | 0.2 |  | Damp Location Rated,Recessed Fixtures |  |  |  | 42019 | 42399 | United States | ES_1124137_BL-A19-9.5YYZZCC50P_09212015073908_1148308 | 2248241 | 60A | 10 | 60 | TRUE | 50.9
Bravoled Lighting Manufacturing Co., Ltd | Bravoled | BL-A19-9.5YYZZCC50P | BL-A19-9.5YYZZCC50P |  | A19 | General Purpose Replacement | E26 (Medium) | Omnidirectional | LED | 3 | 60 | 111.8 | 60.1 |  |  |  | 800 | 9.5 | 85 | No | 25000 | 5000 | 83 | 13 | 1 | -20 | Dimmable | 0.2 | Yes | Damp Location Rated,Recessed Fixtures | No |  |  | 42328 | 42534 | United States, Canada | ES_1124137_BL-A19-9.5YYZZCC50P_06142016060831_4511391 | 2269680 | 60A | 10 | 60 | TRUE | 50.1
Bravoled Lighting Manufacturing Co., Ltd | Bravoled | BL-A19-9.5YYZZCC50P-V2 | BL-A19-9.5YYZZCC50P-V2 |  | A19 | General Purpose Replacement | E26 (Medium) | Omnidirectional | LED | 3 | 60 | 116.5 | 60 |  |  |  | 800 | 9.5 | 80 | No | 25000 | 5000 | 86 | 22 | 1 | -20 | Dimmable | 0.1 | No | Damp Location Rated,Not for Use in Recessed Fixtures | No |  |  | 42570 | 42597 | United States, Canada | ES_1124137_BL-A19-9.5YYZZCC50P-V2_08162016051426_4466564 | 2275309 | 60A | 10 | 60 | TRUE | 48
Beyond LED Technology | BEYOND | Omni LED Lamp A19 | 103398 |  | A19 | General Purpose Replacement | E26 (Medium) | Omnidirectional | LED | 5 | 60 | 111.6 | 65.7 |  |  |  | 800 | 9.9 | 80.8 | No | 25000 | 3000 | 83 | 10 | 0.8 | -20 | Dimmable | 0.05 |  | Damp Location Rated,Not for Use in Enclosed Fixtures,Recessed Fixtures |  |  |  | 42256 | 42270 | United States | ES_1133472_103398_09232015153612_4689151 | 2249154 | 60A | 10 | 60 | TRUE | 48
Beyond LED Technology | BEYOND | Omni LED Lamp A19 | 103398-1 |  | A19 | General Purpose Replacement | E26 (Medium) | Omnidirectional | LED | 5 | 60 | 110.9 | 65.6 |  |  |  | 800 | 9.9 | 80.8 | No | 25000 | 5000 | 86 | 22 | 0.8 | -20 | Dimmable | 0.05 |  | Damp Location Rated,Recessed Fixtures,Not for Use in Enclosed Fixtures |  |  |  | 42256 | 42270 | United States | ES_1133472_103398-1_09232015153644_8962135 | 2249155 | 60A | 10 | 60 | TRUE | 48
bulbs.com, Inc. | Bulbs.com | LED Lamp | A19 120V 9W 60WE E26 DIM 2700K ES |  | A19 | General Purpose Replacement | E26 (Medium) | Omnidirectional | LED | 3 | 60 | 109.2 | 59.8 |  |  |  | 800 | 9.1 | 87.9 | No | 25000 | 2700 | 82 | 10 | 0.9 | -20 | Dimmable | 0.05 |  | None |  |  |  | 42167 | 42264 | United States | ES_1095729_A19 120V 9W 60WE E26 DIM 2700K ES_10012015151744_5068460 | 2249536 | 60A | 9 | 60 | TRUE | 48.5
Bulb Star | Bulb Star | A19 | BCA9W/27K |  | A19 | General Purpose Replacement | E26 (Medium) | Omnidirectional | LED | 5 | 60 | 114 | 62 |  |  |  | 800 | 9.9 | 80.8 | No | 25000 | 2700 | 93 | 59 | 0.9 | -20 | Dimmable | 0.2 | No | None | No |  |  | 42425 | 42443 | United States | ES_1033346_BCA9W/27K_03232016105927_8297991 | 2262953 | 60A | 10 | 60 | TRUE | 48
Bulb Star | BulbStar | 12W A19 | 3GLA12 |  | A19 | General Purpose Replacement | E26 (Medium) | Omnidirectional | LED | 3 | 60 | 111.8 | 66 |  |  |  | 800 | 12 | 66.7 | No | 30000 | 2700 | 94 | 57 | 1 | -20 | Dimmable | 0.15 |  | None |  |  |  | 41716 | 41710 | United States | ES_1033346_3GLA12_03182014151211_6581359 | 2206679 | 60A | 12 | 60 | TRUE | 51.5
Bulb Star | BulbStar | A19 LED 12W | 4GLA1230K |  | A19 | General Purpose Replacement | E26 (Medium) | Omnidirectional | LED | 3 | 60 | 112 | 60 |  |  |  | 800 | 12 | 66.7 | No | 25000 | 3000 | 81 | 3 | 0.9 | -20 | Dimmable | 0.1 |  | None |  |  |  | 41922 | 41933 | United States | ES_1033346_4GLA1230K_10222014133622_2339928 | 2223150 | 60A | 12 | 60 | TRUE | 48.7
Bulb Star | BulbStar | A19 LED 12W | 4GLA1240K |  | A19 | General Purpose Replacement | E26 (Medium) | Omnidirectional | LED | 3 | 60 | 112 | 60 |  |  |  | 800 | 12 | 66.7 | No | 25000 | 4000 | 83 | 9 | 0.9 | -20 | Dimmable | 0.1 |  | None |  |  |  | 41922 | 41933 | United States | ES_1033346_4GLA1240K_10222014133622_8345165 | 2223151 | 60A | 12 | 60 | TRUE | 48
BYD (HuiZhou) Co., Ltd. | BYD | LED lamps | GL-19DA |  | A19 | General Purpose Replacement | E26 (Medium) | Omnidirectional | LED | 3 | 60 | 113.5 | 59 |  |  |  | 800 | 11.5 | 69.3 | No | 25000 | 3000 | 83 | 15 | 1 | -20 | Dimmable | 0.2 |  | None |  |  |  | 42240 | 42230 | United States, Canada | ES_1128074_GL-19DA_09012015090036_7174095 | 2246858 | 60A | 12 | 60 | TRUE | 48
BYD (HuiZhou) Co., Ltd. | BYD | LED lamps | GL-19DA |  | A19 | General Purpose Replacement | E26 (Medium) | Omnidirectional | LED | 3 | 60 | 113.5 | 59 |  |  |  | 800 | 12 | 66.9 | No | 25000 | 2700 | 84 | 21 | 1 | -20 | Dimmable | 0.2 |  | None |  |  |  | 42240 | 42230 | United States, Canada | ES_1128074_GL-19DA_09012015090036_7615379 | 2246857 | 60A | 12 | 60 | TRUE | 48
Canadian Tire | Noma | LED LAMP | 299-6009-6 |  | A19 | General Purpose Replacement | E26 (Medium) | Omnidirectional | LED | 10 | 60 | 114.3 | 59.8 |  |  |  | 810 | 8.5 | 95.3 | No | 25000 | 3000 | 82 | 2 | 0.9 | -20 | Dimmable | 0.05 |  | Damp Location Rated,Not for Use in Enclosed Fixtures |  |  |  | 42410 | 42410 | United States, Canada | ES_1025242_299-6009-6_02102016110221_1023967 | 2259957 | 60A | 9 | 60 | TRUE | 48
Bulbrite Industries | BULBRITE | LED Lamp | LED11A19/827/D | ,774101, | A19 | General Purpose Replacement | E26 (Medium) | Omnidirectional | LED | 5 | 60 | 108.5 | 59.7 |  |  |  | 800 | 11.3 | 72.7 | No | 25000 | 2700 | 82 | 14 | 1 | -20 | Dimmable | 0.2 |  | Not for Use in Enclosed Fixtures |  |  |  | 42024 | 42080 | United States, Canada | ES_44171_LED11A19/827/D_03172015050220_1023780 | 2234825 | 60A | 11 | 60 | TRUE | 50.5
Bulbrite Industries | BULBRITE | LED Lamp | LED12A19GU24/27K/D | ,,774062 | A19 | General Purpose Replacement | GU24 | Omnidirectional | LED | 3 | 60 | 108 | 56 |  |  |  | 800 | 12 | 66.7 | No | 50000 | 2700 | 83 | 13 | 0.8 | -20 | Dimmable | 0.1 |  | None |  |  |  | 41720 | 41730 | United States | ES_44171_LED12A19GU24/27K/D_04172014165530_3134656 | 2209006 | 60A | 12 | 60 | TRUE | 50.5
Bulbrite Industries | BULBRITE | LED Lamp | LED12A19GU24/30K/D | ,,774061 | A19 | General Purpose Replacement | GU24 | Omnidirectional | LED | 3 | 60 | 108 | 56 |  |  |  | 800 | 12 | 66.7 | No | 50000 | 3000 | 81 | 7 | 0.8 | -20 | Dimmable | 0.1 |  | None |  |  |  | 41720 | 41730 | United States | ES_44171_LED12A19GU24/30K/D_04172014165530_4859065 | 2209008 | 60A | 12 | 60 | TRUE | 50.5
Bulbrite Industries | BULBRITE | LED Lamp | LED12A19/O/27K/D | ,,774052 | A19 | General Purpose Replacement | E26 (Medium) | Omnidirectional | LED | 3 | 60 | 108 | 56 |  |  |  | 800 | 12 | 66.7 | No | 50000 | 2700 | 83 | 13 | 0.8 | -20 | Dimmable | 0.1 |  | None |  |  |  | 41720 | 41730 | United States | ES_44171_LED12A19/O/27K/D_04172014165530_3533016 | 2209005 | 60A | 12 | 60 | TRUE | 51
Bulbrite Industries | BULBRITE | LED Lamp | LED12A19/O/30K/D | ,,774051 | A19 | General Purpose Replacement | E26 (Medium) | Omnidirectional | LED | 3 | 60 | 108 | 56 |  |  |  | 800 | 12 | 66.7 | No | 50000 | 3000 | 81 | 7 | 0.8 | -20 | Dimmable | 0.1 |  | None |  |  |  | 41720 | 41730 | United States | ES_44171_LED12A19/O/30K/D_04172014165530_7357676 | 2209007 | 60A | 12 | 60 | TRUE | 51
Cathelle, Inc. | Electrimart | LED | 72206 |  | A19 | General Purpose Replacement | E26 (Medium) | Omnidirectional | LED | 3 | 60 | 111 | 60 |  |  |  | 800 | 9.5 | 84.2 | No | 25000 | 3000 | 83 | 9 | 0.9 | -40 | Dimmable | 0.1 |  | None |  |  |  | 42185 | 42193 | United States, Canada | ES_1028939_72206_07132015101215_1410124 | 2243204 | 60A | 10 | 60 | TRUE | 48.5
City Electric Supply DBA Fusion Lamps | Fusion Lamps | LED | FLED9.5A19OMNI827/G4 |  | A19 | General Purpose Replacement | E26 (Medium) | Omnidirectional | LED | 5 | 60 | 110 | 60 |  |  |  | 800 | 9.5 | 84.2 | No | 25000 | 2700 | 81 | 3 | 0.9 | -40 | Dimmable | 0.1 |  | None |  |  |  | 42108 | 42104 | United States, Canada | ES_1130940_FLED9.5A19OMNI827/G4_04142015104026_3198888 | 2236326 | 60A | 10 | 60 | TRUE | 48.5
City Electric Supply DBA Fusion Lamps | Fusion Lamps | LED | FLED9.5A19OMNI830/G4 |  | A19 | General Purpose Replacement | E26 (Medium) | Omnidirectional | LED | 5 | 60 | 111 | 60 |  |  |  | 800 | 9.5 | 84.2 | No | 25000 | 3000 | 83 | 9 | 0.9 | -40 | Dimmable | 0.1 |  | None |  |  |  | 42108 | 42104 | United States, Canada | ES_1130940_FLED9.5A19OMNI830/G4_04142015104114_3493735 | 2236325 | 60A | 10 | 60 | TRUE | 50.5
Civilight North America | CIVILIGHT | LED A LAMP | DA19 KF60Q9 U1003 |  | A19 | General Purpose Replacement | E26 (Medium) | Omnidirectional | LED | 3 | 60 | 112.3 | 64.9 |  |  |  | 800 | 9 | 88.9 | No | 25000 | 2700 | 82 | 7 | 0.9 | -20 | Dimmable | 0.1 |  | Damp Location Rated,Not for Use in Enclosed Fixtures |  |  |  | 42208 | 42208 | United States, Canada | ES_1132848_DA19 KF60Q8 U1003_07242015060550_1023861 | 2244463 | 60A | 9 | 60 | TRUE | 50.5
Civilight North America | CIVILIGHT | LED A LAMP | DA19 WF60Q9 U1004 |  | A19 | General Purpose Replacement | E26 (Medium) | Omnidirectional | LED | 3 | 60 | 112.3 | 64.9 |  |  |  | 800 | 9 | 88.9 | No | 25000 | 3000 | 83 | 9 | 0.9 | -20 | Dimmable | 0.1 |  | Damp Location Rated,Not for Use in Enclosed Fixtures |  |  |  | 42208 | 42208 | United States, Canada | ES_1132848_DA19 WF60Q9 U1004_07242015060950_1023861 | 2244462 | 60A | 9 | 60 | TRUE | 50.5
City Electric Supply DBA Fusion Lamps | fusion | LED | FLED11.5A19OMNID827 |  | A19 | General Purpose Replacement | E26 (Medium) | Omnidirectional | LED | 5 | 60 | 107 | 56 |  |  |  | 800 | 11.5 | 69.6 | No | 40000 | 2700 | 83 | 18 | 1 | -40 | Dimmable | 0.1 |  | None |  |  |  | 41973 | 42019 | United States | ES_1130940_FLED11.5A19OMNID827_01212015115531_5934174 | 2231357 | 60A | 12 | 60 | TRUE | 48.5
City Electric Supply DBA Fusion Lamps | fusion | LED | FLED11.5A19OMNID830 |  | A19 | General Purpose Replacement | E26 (Medium) | Omnidirectional | LED | 5 | 60 | 106 | 54 |  |  |  | 800 | 11.5 | 69.6 | No | 40000 | 3000 | 84 | 22 | 1 | -40 | Dimmable | 0.1 |  | None |  |  |  | 41973 | 42019 | United States | ES_1130940_FLED11.5A19OMNID830_01212015115539_9180531 | 2231356 | 60A | 12 | 60 | TRUE | 50.5
City Electric Supply DBA Fusion Lamps | Fusion Lamps | FLED9.5A19OMNI827/G6 | FLED9.5A19OMNI827/G6 |  | A19 | General Purpose Replacement | E26 (Medium) | Omnidirectional | LED | 3 | 60 | 117 | 62 |  |  |  | 800 | 9.5 | 84.2 | No | 25000 | 2700 | 82 | 8 | 0.9 | -40 | Dimmable | 0.1 | No | Damp Location Rated,Not for Use in Recessed Fixtures | No |  |  | 42370 | 42605 | United States, Canada | ES_1130940_FLED9.5A19OMNI827/G6_08162016103309_1862756 | 2276296 | 60A | 10 | 60 | TRUE | 51
City Electric Supply DBA Fusion Lamps | Fusion Lamps | FLED9.5A19OMNI827/G6 | FLED9.5A19OMNI827/G6 |  | A19 | General Purpose Replacement | E26 (Medium) | Omnidirectional | LED | 3 | 60 | 117 | 62 |  |  |  | 800 | 9.5 | 84.2 | No | 25000 | 2700 | 82 | 8 | 0.9 | -40 | Dimmable | 0.1 | No | Damp Location Rated,Not for Use in Recessed Fixtures | No |  |  | 42370 | 42606 | United States, Canada | ES_1130940_FLED9.5A19OMNI827/G6_08162016170700_2845270 | 2276357 | 60A | 10 | 60 | TRUE | 50.5
City Electric Supply DBA Fusion Lamps | Fusion Lamps | FLED9.5A19OMNI830/G6 | FLED9.5A19OMNI830/G6 |  | A19 | General Purpose Replacement | E26 (Medium) | Omnidirectional | LED | 3 | 60 | 117 | 62 |  |  |  | 800 | 9.5 | 84.2 | No | 25000 | 3000 | 84 | 15 | 0.9 | -40 | Dimmable | 0.1 | No | Damp Location Rated,Not for Use in Recessed Fixtures | No |  |  | 42370 | 42606 | United States, Canada | ES_1130940_FLED9.5A19OMNI830/G6_08162016170501_7083551 | 2276354 | 60A | 10 | 60 | TRUE | 50.3
Canarm Ltd. | Canarm | LED | B-LED26S3A12W-D |  | A19 | General Purpose Replacement | E26 (Medium) | Omnidirectional | LED | 3 | 60 | 106.7 | 55.9 |  |  |  | 800 | 11.5 | 69.6 | No | 40000 | 3000 | 84 | 22 | 1 | -18 | Dimmable | 0.01 |  | Damp Location Rated |  |  |  | 41713 | 41689 | Canada | ES_1016040_B-LED26S3A12W-D_03052014110308_5711367 | 2205609 | 60A | 12 | 60 | TRUE | 50.9
Canarm Ltd. | Canarm | LED | B-LED26S4A10W-D |  | A19 | General Purpose Replacement | E26 (Medium) | Omnidirectional | LED | 3 | 60 | 111 | 60 |  |  |  | 800 | 9.5 | 84.2 | No | 25000 | 3000 | 83 | 9 | 0.9 | -20 | Dimmable | 0.1 |  | None |  |  |  | 41973 | 41964 | Canada | ES_1016040_B-LED26S4A10W-D_11242014135741_9417587 | 2225626 | 60A | 10 | 60 | TRUE | 51
Canarm Ltd. | Canarm | LED | B-LED26S5A09W-D |  | A19 | General Purpose Replacement | E26 (Medium) | Omnidirectional | LED | 3 | 60 | 113 | 60 |  |  |  | 800 | 9 | 88.9 | No | 25000 | 3000 | 83 | 13 | 1 | -20 | Dimmable | 0.1 |  | None |  |  |  | 42333 | 42332 | United States, Canada | ES_1016040_B-LED26S5A09W-D_11252015150246_9759531 | 2253610 | 60A | 9 | 60 | TRUE | 51
Canarm Ltd. | Canarm | LED | B-LED26S6A10W-D |  | A19 | General Purpose Replacement | E26 (Medium) | Omnidirectional | LED | 3 | 60 | 117.1 | 61.6 |  |  |  | 800 | 9.5 | 84.2 | No | 25000 | 3000 | 84 | 15 | 0.8 | -20 | Dimmable | 0.1 | No | None | No |  |  | 42566 | 42566 | Canada | ES_1016040_B-LED26S6A10W-D_07222016134449_4525303 | 2273014 | 60A | 10 | 60 | TRUE | 51
Conglom, Inc. | Luminus | LED | PLYC1232 |  | A19 | General Purpose Replacement | E26 (Medium) | Omnidirectional | LED | 3 | 60 | 113 | 60 |  |  |  | 800 | 9.7 | 82.2 | No | 25000 | 2700 | 83 | 12 | 1 | -40 | Dimmable | 0.1 |  | None |  |  |  | 42205 | 42207 | United States, Canada | ES_98337_PLYC1232_08052015133147_1133538 | 2245093 | 60A | 10 | 60 | TRUE | 51
Conglom, Inc. | Luminus | LED | PLYC1235 |  | A19 | General Purpose Replacement | E26 (Medium) | Omnidirectional | LED | 3 | 60 | 111 | 60 |  |  |  | 800 | 9.1 | 88.3 | No | 25000 | 5000 | 85 | 23 | 1 | -40 | Dimmable | 0.1 |  | None |  |  |  | 42205 | 42207 | United States, Canada | ES_98337_PLYC1235_08052015133155_8376546 | 2245092 | 60A | 9 | 60 | TRUE | 51
Conglom, Inc. | Luminus | LED A Lamp | PLYC1232A |  | A19 | General Purpose Replacement | E26 (Medium) | Omnidirectional | LED | 3 | 60 | 112.3 | 59.7 |  |  |  | 800 | 9 | 88.9 | No | 25000 | 2700 | 84 | 15 | 0.9 | -20 | Dimmable | 0.1 | No | Damp Location Rated,Use With Timers,Not for Use in Recessed Fixtures,Use With Photo and/or Motion Sensors | No |  |  | 42561 | 42585 | United States, Canada | ES_98337_PLYC1232A_08032016115605_3214899 | 2274452 | 60A | 9 | 60 | TRUE | 51
Conglom, Inc. | Luminus | LED A Lamp | PLYC1235A |  | A19 | General Purpose Replacement | E26 (Medium) | Omnidirectional | LED | 3 | 60 | 112.2 | 59.7 |  |  |  | 800 | 9 | 88.9 | No | 25000 | 5000 | 85 | 19 | 0.9 | -20 | Dimmable | 0.1 | No | Damp Location Rated,Use With Timers,Not for Use in Recessed Fixtures,Use With Photo and/or Motion Sensors | No |  |  | 42561 | 42585 | United States, Canada | ES_98337_PLYC1235A_08032016115639_0487193 | 2274453 | 60A | 9 | 60 | TRUE | 52.5
Conglom, Inc. | Luminus | LED A Lamp | PLYC12432UM |  | A19 | General Purpose Replacement | E26 (Medium) | Omnidirectional | LED | 3 | 60 | 112.5 | 59.9 |  |  |  | 800 | 9 | 88.9 | No | 15000 | 3000 | 83 | 10 | 0.9 | -20 | Dimmable | 0.1 | No | Damp Location Rated,Use With Timers,Not for Use in Recessed Fixtures,Use With Photo and/or Motion Sensors | No |  |  | 42551 | 42584 | United States, Canada | ES_98337_PLYC12432UM_08022016155101_2183035 | 2274338 | 60A | 9 | 60 | TRUE | 49
Conglom, Inc. | Luminus | LED A Lamp | PLYC12452UM |  | A19 | General Purpose Replacement | E26 (Medium) | Omnidirectional | LED | 3 | 60 | 112 | 60 |  |  |  | 800 | 9 | 88.9 | No | 15000 | 5000 | 85 | 20 | 0.9 | -20 | Dimmable | 0.1 | No | Damp Location Rated,Use With Timers,Not for Use in Recessed Fixtures,Use With Photo and/or Motion Sensors | No |  |  | 42551 | 42584 | United States, Canada | ES_98337_PLYC12452UM_08022016155133_3218994 | 2274339 | 60A | 9 | 60 | TRUE | 50.5
Conglom, Inc. | Luminus | LED A Lamp | PLYC1382 |  | A19 | General Purpose Replacement | E26 (Medium) | Omnidirectional | LED | 3 | 60 | 112.6 | 59.7 |  |  |  | 800 | 9 | 88.9 | No | 25000 | 2700 | 82 | 7 | 0.7 | -20 |  |  | No | Damp Location Rated,Use With Timers,Not for Use in Recessed Fixtures,Use With Photo and/or Motion Sensors | No |  |  | 42571 | 42599 | United States, Canada | ES_98337_PLYC1382_08172016145205_3489912 | 2276052 | 60A | 9 | 60 | TRUE | 51
Conglom, Inc. | Luminus | LED A Lamp | PLYC1382NB |  | A19 | General Purpose Replacement | E26 (Medium) | Omnidirectional | LED | 3 | 60 | 1121 | 60.1 |  |  |  | 800 | 9 | 88.9 | No | 25000 | 2700 | 82 | 7 | 0.6 | -20 |  |  | No | Damp Location Rated,Use With Timers,Not for Use in Recessed Fixtures,Use With Photo and/or Motion Sensors | No |  |  | 42571 | 42599 | United States, Canada | ES_98337_PLYC1382NB_08172016145222_4835912 | 2276093 | 60A | 9 | 60 | TRUE | 51
Conglom, Inc. | Luminus | PLF1222 | PLF1222 |  | A19 | General Purpose Replacement | E26 (Medium) | Omnidirectional | LED | 3 | 60 | 100 | 60 |  |  |  | 800 | 7.5 | 106.7 | No | 15000 | 3000 | 81 | 1 | 0.9 | -40 | Dimmable | 0.8 | No | Damp Location Rated,Recessed Fixtures | No |  |  | 42370 | 42597 | United States, Canada | ES_98337_PLF1222_08012016162901_1574060 | 2275273 | 60A | 8 | 60 | TRUE | 51
Conglom, Inc. | Luminus | PLX1323 | PLX1323 |  | A19 | General Purpose Replacement | E26 (Medium) | Omnidirectional | LED | 3 | 60 | 112.6 | 63.5 |  |  |  | 800 | 11 | 72.7 | No | 25000 | 3000 | 85 | 24 | 1 | -20 | Dimmable | 0.09 |  | Not for Use in Enclosed Fixtures |  |  |  | 41902 | 41929 | United States, Canada | ES_98337_PLX1323_10172014032220_1023698 | 2222686 | 60A | 11 | 60 | TRUE | 50.5
Conglom, Inc. | Luminus | PLY13538 | PLY13538 |  | A19 | General Purpose Replacement | E26 (Medium) | Omnidirectional | LED | 3 | 60 | 112 | 60 |  |  |  | 800 | 9.5 | 84.2 | No | 25000 | 3000 | 83 | 13 | 0.6 | -40 |  |  | No | Damp Location Rated | No |  |  | 42370 | 42580 | United States, Canada | ES_98337_PLY13538_05122016165626_5100824 | 2273837 | 60A | 10 | 60 | TRUE | 50.5
CNA International Ent., Inc. | CNA | LED lamps | LED10WA19 OMD 30K |  | A19 | General Purpose Replacement | E26 (Medium) | Omnidirectional | LED | 3 | 60 | 111.4 | 59.9 |  |  |  | 834 | 9 | 104 | No | 25000 | 3000 | 81 | 4 | 0.9 | -20 | Dimmable | 0.2 |  | Not for Use in Enclosed Fixtures |  |  |  | 42403 | 42398 | United States, Canada | ES_1026218_LED10WA19 OMD 30K_02032016101426_1062202 | 2257750 | 60A | 9 | 60 | TRUE | 50.5
CNA International Ent., Inc. | CNA | LED lamps | LED10WA19 OMD 40K |  | A19 | General Purpose Replacement | E26 (Medium) | Omnidirectional | LED | 3 | 60 | 111.4 | 59.9 |  |  |  | 906 | 9 | 107 | No | 25000 | 4000 | 84 | 10 | 0.9 | -20 | Dimmable | 0.2 |  | Not for Use in Enclosed Fixtures |  |  |  | 42403 | 42398 | United States, Canada | ES_1026218_LED10WA19 OMD 40K_02032016101426_6147990 | 2257751 | 60B | 9 | 60 | TRUE | 50
CNA International Ent., Inc. | CNA | LED lamps | LED10WA19 OMD 50K |  | A19 | General Purpose Replacement | E26 (Medium) | Omnidirectional | LED | 3 | 60 | 111.4 | 59.9 |  |  |  | 962 | 9 | 110 | No | 25000 | 5000 | 81 | 2 | 0.9 | -20 | Dimmable | 0.2 |  | Not for Use in Enclosed Fixtures |  |  |  | 42403 | 42398 | United States, Canada | ES_1026218_LED10WA19 OMD 50K_02032016101426_4866569 | 2257752 | 60B | 9 | 60 | TRUE | 50
CNA International Ent., Inc. | CNA | LED Omni Lamp A19 | LED10WA19 Omni-Dim 27K |  | A19 | General Purpose Replacement | E26 (Medium) | Omnidirectional | LED | 3 | 60 | 111.7 | 59.6 |  |  |  | 810 | 9.5 | 85.3 | No | 25000 | 2700 | 82 | 6 | 0.9 | -20 | Dimmable | 0.1 |  | Damp Location Rated,Enclosed Fixtures,Recessed Fixtures |  |  |  | 42034 | 42033 | Canada | ES_1026218_LED10WA19 Omni-Dim 27K_01292015194920_0011194 | 2232382 | 60A | 10 | 60 | TRUE | 49.9
CNA International Ent., Inc. | CNA | LED Omni Lamp A19 | LED10WA19 Omni-Dim 30K |  | A19 | General Purpose Replacement | E26 (Medium) | Omnidirectional | LED | 3 | 60 | 111.8 | 59.6 |  |  |  | 810 | 9.5 | 85.3 | No | 25000 | 3000 | 83 | 19 | 0.9 | -20 | Dimmable | 0.1 |  | Damp Location Rated,Enclosed Fixtures,Recessed Fixtures |  |  |  | 42034 | 42033 | Canada | ES_1026218_LED10WA19 Omni-Dim 30K_01292015194951_0103947 | 2232383 | 60A | 10 | 60 | TRUE | 51
CNA International Ent., Inc. | CNA | LED Omni Lamp A19 | LED10WA19 Omni-Dim 40K |  | A19 | General Purpose Replacement | E26 (Medium) | Omnidirectional | LED | 3 | 60 | 111.5 | 59.6 |  |  |  | 810 | 9.5 | 85.3 | No | 25000 | 4000 | 85 | 20 | 0.9 | -20 | Dimmable | 0.1 |  | Damp Location Rated,Enclosed Fixtures,Recessed Fixtures |  |  |  | 42034 | 42033 | Canada | ES_1026218_LED10WA19 Omni-Dim 40K_01292015194959_2985761 | 2232384 | 60A | 10 | 60 | TRUE | 51
Cnlight Co., Ltd. | Cnlight | LED Lamp | BQA120/10 RD E26.28D84B |  | A19 | General Purpose Replacement | E26 (Medium) | Omnidirectional | LED | 3 | 60 | 112 | 65 |  |  |  | 800 | 10 | 80 | No | 25000 | 2700 | 80 | 2 | 1 | -20 | Dimmable | 0.1 |  | None |  |  |  | 42055 | 42054 | United States, Canada | ES_1090690_BQA120/10 RD E26.28D84B_02232015112543_8870171 | 2233804 | 60A | 10 | 60 | TRUE | 51
Cnlight Co., Ltd. | Cnlight | LED Lamp | BQA120/10 RL E26.28D84B |  | A19 | General Purpose Replacement | E26 (Medium) | Omnidirectional | LED | 3 | 60 | 112 | 65 |  |  |  | 830 | 10 | 83 | No | 25000 | 4000 | 82 | 4 | 1 | -20 | Dimmable | 0.1 |  | None |  |  |  | 42055 | 42054 | United States, Canada | ES_1090690_BQA120/10 RL E26.28D84B_02232015112543_5249441 | 2233805 | 60A | 10 | 60 | TRUE | 50.5
Cnlight Co., Ltd. | Cnlight | LED Lamp | BQA120/10 RZ E26.28D84B |  | A19 | General Purpose Replacement | E26 (Medium) | Omnidirectional | LED | 3 | 60 | 112 | 65 |  |  |  | 850 | 10.1 | 84.1 | No | 25000 | 5000 | 84 | 4 | 1 | -20 | Dimmable | 0.1 |  | None |  |  |  | 42055 | 42054 | United States, Canada | ES_1090690_BQA120/10 RZ E26.28D84B_02232015112543_4117601 | 2233806 | 60A | 10 | 60 | TRUE | 50.5
Cnlight Co., Ltd. | Cnlight | LED Lamp | BQA120/9 RD E26.28B84B |  | A19 | General Purpose Replacement | E26 (Medium) | Omnidirectional | LED | 3 | 60 | 112 | 65 |  |  |  | 800 | 9 | 88.9 | No | 25000 | 2700 | 80 | 2 | 1 | -20 |  |  |  | None |  |  |  | 42078 | 42083 | United States, Canada | ES_1090690_BQA120/9 RD E26.28B84B_03272015163315_4825972 | 2235289 | 60A | 9 | 60 | TRUE | 50.5
Cnlight Co., Ltd. | Cnlight | LED Lamp | BQA120/9 RL E26.28B84B |  | A19 | General Purpose Replacement | E26 (Medium) | Omnidirectional | LED | 3 | 60 | 112 | 65 |  |  |  | 820 | 9 | 91.1 | No | 25000 | 4000 | 82 | 7 | 1 | -20 |  |  |  | None |  |  |  | 42078 | 42083 | United States, Canada | ES_1090690_BQA120/9 RL E26.28B84B_03272015163315_6546497 | 2235290 | 60A | 9 | 60 | TRUE | 48.5
Cnlight Co., Ltd. | Cnlight | LED Lamp | BQA120/9 RZ E26.28B84B |  | A19 | General Purpose Replacement | E26 (Medium) | Omnidirectional | LED | 3 | 60 | 112 | 65 |  |  |  | 840 | 9 | 93.3 | No | 25000 | 5000 | 83 | 7 | 1 | -20 |  |  |  | None |  |  |  | 42078 | 42083 | United States, Canada | ES_1090690_BQA120/9 RZ E26.28B84B_03272015163315_9208142 | 2235291 | 60A | 9 | 60 | TRUE | 52.5
Conglom, Inc. | Luminus | 9.5W A19 | PLYC1222 |  | A19 | General Purpose Replacement | E26 (Medium) | Omnidirectional | LED | 3 | 60 | 110 | 60 |  |  |  | 850 | 9.5 | 89.5 | No | 25000 | 2700 | 81 | 3 | 0.9 | -40 | Dimmable | 0.1 |  | Damp Location Rated,Not for Use in Enclosed Fixtures |  |  |  | 41938 | 41946 | United States, Canada | ES_98337_PLYC1222_11042014114221_1023707 | 2224225 | 60A | 10 | 60 | TRUE | 50.5
Conglom, Inc. | Luminus | 9.5W A19 | PLYC1225 |  | A19 | General Purpose Replacement | E26 (Medium) | Omnidirectional | LED | 3 | 60 | 110 | 60 |  |  |  | 850 | 9.5 | 89.5 | No | 25000 | 5000 | 86 | 18 | 0.9 | -40 | Dimmable | 0.1 |  | Damp Location Rated,Not for Use in Enclosed Fixtures |  |  |  | 41938 | 41946 | United States, Canada | ES_98337_PLYC1225_11042014114221_1023707 | 2224226 | 60A | 10 | 60 | TRUE | 50.5
Conglom, Inc. | Luminus | LED | PLY1123 |  | A19 | General Purpose Replacement | E26 (Medium) | Omnidirectional | LED | 4 | 60 | 111 | 60 |  |  |  | 800 | 9.5 | 84.2 | No | 25000 | 3000 | 83 | 9 | 0.9 | -40 | Dimmable | 0.1 |  | None |  |  |  | 41881 | 41869 | Canada | ES_98337_PLY1123_08282014135941_7674580 | 2218060 | 60A | 10 | 60 | TRUE | 51.5
Conglom, Inc. | Luminus | LED | PLY1223 | LED,PLYC1223, | A19 | General Purpose Replacement | E26 (Medium) | Omnidirectional | LED | 4 | 60 | 106.7 | 55.9 |  |  |  | 800 | 11.5 | 70 | No | 40000 | 3000 | 84 | 22 | 0.9 | -40 | Dimmable | 0.1 |  | None |  |  |  | 41690 | 41676 | Canada | ES_98337_PLY1223_02252014141549_3628239 | 2205004 | 60A | 12 | 60 | TRUE | 51.5
Core Products Canada Ltd. | Core | A19F-827 | A19F-827 |  | A19 | General Purpose Replacement | E26 (Medium) | Omnidirectional | LED | 3 | 60 | 101 | 60 |  |  |  | 750 | 7.5 | 100 | No | 15000 | 2700 | 81 | 2 | 0.9 | -40 | Dimmable | 0.75 | No | Damp Location Rated,Not for Use in Recessed Fixtures | No |  |  | 42005 | 42548 | Canada | ES_1099259_A19F-827_06242016100804_8901025 | 2270765 | 60A | 8 | 60 | TRUE | 48.5
Core Products Canada Ltd. | Core | A19-G6-930 | A19-G6-930 |  | A19 | General Purpose Replacement | E26 (Medium) | Omnidirectional | LED | 5 | 60 | 110.3 | 59.2 |  |  |  | 800 | 9.5 | 84.2 | No | 25000 | 3000 | 83 | 9 | 0.8 | -40 | Dimmable | 0.8 | Yes | Damp Location Rated,Recessed Fixtures | No |  |  | 42370 | 42562 | Canada | ES_1099259_A19-G6-930_07072016172836_4263879 | 2272098 | 60A | 10 | 60 | TRUE | 50.5
Core Products Canada Ltd. | Core | A19-G6-940 | A19-G6-940 |  | A19 | General Purpose Replacement | E26 (Medium) | Omnidirectional | LED | 5 | 60 | 110.3 | 59.2 |  |  |  | 800 | 9.5 | 84.2 | No | 25000 | 3000 | 82 | 8 | 0.9 | -40 | Dimmable | 0.8 | Yes | Damp Location Rated,Recessed Fixtures | No |  |  | 42370 | 42562 | Canada | ES_1099259_A19-G6-940_07072016173221_5297510 | 2272099 | 60A | 10 | 60 | TRUE | 51
Core Products Canada Ltd. | Core | A19-GU24-930 | A19-GU24-930 |  | A19 | General Purpose Replacement | GU24 | Omnidirectional | LED | 5 | 60 | 106 | 60 |  |  |  | 800 | 8.5 | 94.1 | No | 25000 | 3000 | 83 | 8 | 0.9 | -40 | Dimmable | 0.8 | Yes | Damp Location Rated | No |  |  | 42370 | 42577 | Canada | ES_1099259_A19-GU24-930_07262016094329_9031488 | 2273430 | 60A | 9 | 60 | TRUE | 51
Core Products Canada Ltd. | Core | A19-GU24-940 | A19-GU24-940 |  | A19 | General Purpose Replacement | GU24 | Omnidirectional | LED | 5 | 60 | 106 | 60 |  |  |  | 800 | 8.5 | 94.1 | No | 25000 | 4000 | 84 | 14 | 0.9 | -40 | Dimmable | 0.8 | Yes | Damp Location Rated | No |  |  | 42370 | 42578 | Canada | ES_1099259_A19-GU24-940_07262016094831_4260827 | 2273628 | 60A | 9 | 60 | TRUE | 51
Core Products Canada Ltd. | Core | LED | LEDA19-G3-1130030 |  | A19 | General Purpose Replacement | E26 (Medium) | Omnidirectional | LED | 3 | 60 | 106.7 | 55.9 |  |  |  | 800 | 11.5 | 69.6 | No | 40000 | 3000 | 84 | 22 | 1 | -40 | Dimmable | 0.1 |  | None |  |  |  | 41744 | 41745 | Canada | ES_1099259_LEDA19-G3-1130030_04232014151238_4137331 | 2209607 | 60A | 12 | 60 | TRUE | 50.5
Core Products Canada Ltd. | Core | LED | LEDA19-G4-930030 |  | A19 | General Purpose Replacement | E26 (Medium) | Omnidirectional | LED | 3 | 60 | 111 | 60 |  |  |  | 800 | 9.5 | 84.2 | No | 25000 | 3000 | 83 | 9 | 0.9 | -40 | Dimmable | 0.1 |  | Damp Location Rated,Not for Use in Enclosed Fixtures |  |  |  | 41953 | 41953 | United States, Canada | ES_1099259_LEDA19-G4-930030_11102014021330_1023710 | 2224554 | 60A | 10 | 60 | TRUE | 51
Core Products Canada Ltd. | CORE PRODUCT | LED lamps | A19-930 |  | A19 | General Purpose Replacement | E26 (Medium) | Omnidirectional | LED | 3 | 60 | 111.4 | 59.9 |  |  |  | 834 | 9 | 104 | No | 25000 | 3000 | 81 | 4 | 0.9 | -20 | Dimmable | 0.2 |  | Not for Use in Enclosed Fixtures |  |  |  | 42403 | 42398 | United States, Canada | ES_1099259_A19-930_02032016101447_3334947 | 2257747 | 60A | 9 | 60 | TRUE | 51
Core Products Canada Ltd. | CORE PRODUCT | LED lamps | A19-940 |  | A19 | General Purpose Replacement | E26 (Medium) | Omnidirectional | LED | 3 | 60 | 111.4 | 59.9 |  |  |  | 906 | 9 | 107 | No | 25000 | 4000 | 84 | 10 | 0.9 | -20 | Dimmable | 0.2 |  | Not for Use in Enclosed Fixtures |  |  |  | 42403 | 42398 | United States, Canada | ES_1099259_A19-940_02032016101447_8757594 | 2257748 | 60B | 9 | 60 | TRUE | 50.5
Core Products Canada Ltd. | CORE PRODUCT | LED lamps | A19-950 |  | A19 | General Purpose Replacement | E26 (Medium) | Omnidirectional | LED | 3 | 60 | 111.4 | 59.9 |  |  |  | 962 | 9 | 110 | No | 25000 | 5000 | 81 | 2 | 0.9 | -20 | Dimmable | 0.2 |  | Not for Use in Enclosed Fixtures |  |  |  | 42403 | 42398 | United States, Canada | ES_1099259_A19-950_02032016101447_9870183 | 2257749 | 60B | 9 | 60 | TRUE | 51
Cree, Inc. | CREE, Inc. | Cree LED Bulb | BA19-08050OMF-12DE26-2U100 | ,BA19-08050OMF-12DE26-2U200,; ,BA19-08050OMF-12DE26-2U500, | A19 | General Purpose Replacement | E26 (Medium) | Omnidirectional | LED | 10 | 60 | 111.1 | 60.3 |  |  |  | 800 | 9.5 | 88.9 | No | 25000 | 5000 | 83 | 9 | 1 | -25 | Dimmable | 0.2 |  | Damp Location Rated,Enclosed Fixtures,Recessed Fixtures |  |  |  | 41487 | 41680 | United States, Canada | ES_1105798_CREE INC (307097) ¦ BA19-08050OMF-12DE26-2U100_03072014183905_7545583 | 2205722 | 60A | 10 | 60 | TRUE | 50.9
Conglom, Inc. | Luminus | PLYC1232A | PLYC1232A |  | A19 | General Purpose Replacement | E26 (Medium) | Omnidirectional | LED | 3 | 60 | 110.7 | 59.5 |  |  |  | 800 | 9 | 88.9 | No | 25000 | 2700 | 81 | 3 | 0.9 | -40 | Dimmable | 0.1 |  | Damp Location Rated,Not for Use in Enclosed Fixtures |  |  |  | 42430 | 42430 | United States, Canada | ES_98337_PLYC1232A_03022016022950_1023975 | 2261234 | 60A | 9 | 60 | TRUE | 50.5
Conglom, Inc. | Luminus | PLYC1235A | PLYC1235A |  | A19 | General Purpose Replacement | E26 (Medium) | Omnidirectional | LED | 3 | 60 | 108.5 | 59.8 |  |  |  | 800 | 9 | 88.9 | No | 25000 | 5000 | 83 | 16 | 0.9 | -40 | Dimmable | 0.1 |  | Damp Location Rated,Not for Use in Enclosed Fixtures |  |  |  | 42430 | 42430 | United States, Canada | ES_98337_PLYC1235A_03022016025550_1023976 | 2261235 | 60A | 9 | 60 | TRUE | 48
Conglom, Inc. | Luminus | PLYC1252 | PLYC1252 | ,PLYC12522,; ,PLYC1252R,; ,PLYC1255,; ,PLYC12552, | A19 | General Purpose Replacement | E26 (Medium) | Omnidirectional | LED | 3 | 60 | 111.9 | 60 |  |  |  | 800 | 9.5 | 84.2 | No | 25000 | 2700 | 81 | 3 | 0.9 | -40 | Dimmable | 0.8 | No | Damp Location Rated,Recessed Fixtures | No |  |  | 42370 | 42592 | United States, Canada | ES_98337_PLYC1252_07272016094435_3411676 | 2274506 | 60A | 10 | 60 | TRUE | 51
Conglom, Inc. | Luminus | PLYC1372 | PLYC1372 |  | A19 | General Purpose Replacement | E26 (Medium) | Omnidirectional | LED | 3 | 60 | 110.7 | 59.5 |  |  |  | 800 | 9 | 88.9 | No | 25000 | 2700 | 81 | 3 | 0.9 | -40 | Dimmable | 0.1 |  | Damp Location Rated,Not for Use in Enclosed Fixtures |  |  |  | 42391 | 42412 | United States, Canada | ES_98337_PLYC1372_02122016032730_1023964 | 2260055 | 60A | 9 | 60 | TRUE | 51
Conglom, Inc. | Luminus | PLYC1373 | PLYC1373 |  | A19 | General Purpose Replacement | E26 (Medium) | Omnidirectional | LED | 3 | 60 | 112 | 60.9 |  |  |  | 800 | 9.1 | 87.9 | No | 25000 | 3000 | 83 | 14 | 0.9 | -40 |  |  |  | Damp Location Rated,Not for Use in Enclosed Fixtures |  |  |  | 42037 | 42045 | United States, Canada | ES_98337_PLYC1373_02102015090330_1023764 | 2232901 | 60A | 9 | 60 | TRUE | 50.5
CSK | CSK | A19 | CSB-EG27K-O10IUA | ,,CSB-EG27K-O10IUA | A19 | General Purpose Replacement | E26 (Medium) | Omnidirectional | LED | 3 | 60 | 117 | 60 |  |  |  | 800 | 9.5 | 84.2 | No | 25000 | 2700 | 82 | 8 | 0.9 | -20 | Dimmable | 0.1 |  | Not for Use in Enclosed Fixtures |  |  |  | 42401 | 42391 | United States | ES_1135633_CSB-EG27K-O10IUA_01272016141112_6117166 | 2257349 | 60A | 10 | 60 | TRUE | 50.5
Curtis Mathes Inc | Curtis Mathes | 12W Omni-directional A19 LED Light Bulb | CMA19-1301 |  | A19 | General Purpose Replacement | E26 (Medium) | Omnidirectional | LED | 10 | 60 | 107 | 62 |  |  |  | 800 | 12 | 66.7 | No | 25000 | 2700 | 83 | 14 | 1 | -18 | Dimmable | 0.05 |  | None |  |  |  | 41861 | 41849 | United States | ES_1129318_CMA19-1301_07292014130616_4625045 | 2216562 | 60A | 12 | 60 | TRUE | 50.9
Curtis Mathes Inc | Curtis Mathes | CMA19L-1313-827 | CMA19L-1313-827 |  | A19 | General Purpose Replacement | E26 (Medium) | Omnidirectional | LED | 10 | 60 | 112.3 | 64.9 |  |  |  | 800 | 9 | 88.9 | No | 25000 | 2700 | 82 | 7 | 0.9 | -18 | Dimmable | 0.1 |  | Damp Location Rated,Not for Use in Enclosed Fixtures |  |  |  | 42104 | 42263 | United States | ES_1129318_CMA19L-1313-827_09172015054730_1023895 | 2248205 | 60A | 9 | 60 | TRUE | 46.5
Curtis Mathes Inc | Curtis Mathes | CMA19L-1313-840 | CMA19L-1313-840 |  | A19 | General Purpose Replacement | E26 (Medium) | Omnidirectional | LED | 10 | 60 | 112.3 | 64.9 |  |  |  | 800 | 9 | 88.9 | No | 25000 | 4000 | 84 | 15 | 0.9 | -18 | Dimmable | 0.1 |  | Damp Location Rated,Not for Use in Enclosed Fixtures |  |  |  | 42231 | 42486 | United States | ES_1129318_CMA19L-1313-840_04272016124441_1024001 | 2265360 | 60A | 9 | 60 | TRUE | 50.5
Curtis Mathes Inc | Curtis Mathes | LED Omni Lamp A19 | CMA19-1309-827 |  | A19 | General Purpose Replacement | E26 (Medium) | Omnidirectional | LED | 3 | 60 | 111.7 | 59.6 |  |  |  | 810 | 9.5 | 85.3 | No | 25000 | 2700 | 82 | 6 | 0.9 | -20 | Dimmable | 0.1 |  | Damp Location Rated,Not for Use in Enclosed Fixtures,Recessed Fixtures |  |  |  | 42068 | 42074 | United States, Canada | ES_1129318_CMA19-1309-827_03112015195522_0987943 | 2235065 | 60A | 10 | 60 | TRUE | 50
Curtis Mathes Inc | Curtis Mathes | LED Omni Lamp A19 | CMA19-1309-840 |  | A19 | General Purpose Replacement | E26 (Medium) | Omnidirectional | LED | 3 | 60 | 111.5 | 59.6 |  |  |  | 810 | 9.5 | 85.3 | No | 25000 | 4000 | 85 | 20 | 0.9 | -20 | Dimmable | 0.1 |  | Damp Location Rated,Not for Use in Enclosed Fixtures,Recessed Fixtures |  |  |  | 42068 | 42074 | United States, Canada | ES_1129318_CMA19-1309-840_03112015195621_0992789 | 2235066 | 60A | 10 | 60 | TRUE | 50
Dangoo Electronics(USA) Co.,Ltd | KATERRA | LED | K265113-P00132-27 |  | A19 | General Purpose Replacement | GU24 | Omnidirectional | LED | 3 | 60 | 110 | 60 |  |  |  | 800 | 9.1 | 87.9 | No | 25000 | 2700 | 82 | 10 | 0.9 | -20 | Dimmable | 0.05 | No | None | No |  |  | 42491 | 42556 | United States, Canada | ES_1136530_K265113-P00132-27_07222016134139_7532107 | 2273042 | 60A | 9 | 60 | TRUE | 50.5
e3light Group A/S | e3light | A60-13.5W | A60-13.5W |  | A19 | General Purpose Replacement | E26 (Medium) | Omnidirectional | LED | 3 | 60 | 112.3 | 60.4 |  |  |  | 1075 | 13.5 | 82.6 | No | 25000 | 2700 | 82 | 5 | 0.9 | -1 |  |  | No | Damp Location Rated | No |  |  | 42292 | 42577 | United States, Canada | ES_1135634_A60-13.5W_05262016110135_0495545 | 2267961 | 75A | 14 | 75 | FALSE | 49
e3light Group A/S | e3light | A60-9.5W | A60-9.5W |  | A19 | General Purpose Replacement | E26 (Medium) | Omnidirectional | LED | 3 | 60 | 111.4 | 60.4 |  |  |  | 806 | 9.5 | 84.8 | No | 25000 | 2700 | 85 | 22 | 0.9 | -1 |  |  | No | Damp Location Rated | No |  |  | 42292 | 42577 | United States, Canada | ES_1135634_A60-9.5W_05262016110151_0511714 | 2267962 | 60A | 10 | 60 | TRUE | 49
Cree, Inc. | Cree LED Bulb | Cree LED Bulb | BA19-08027OMB-12DE26-3_1 |  | A19 | General Purpose Replacement | E26 (Medium) | Omnidirectional | LED | 5 | 60 | 111.8 | 63.5 |  |  |  | 815 | 10 | 81.5 | No | 30000 | 2700 | 85 | 22 | 0.9 | -25 | Dimmable | 0.18 |  | Damp Location Rated,Enclosed Fixtures,Recessed Fixtures |  |  |  | 42231 | 42226 | United States | ES_1115079_BA19-08027OMB-12DE26-3_1_08102015200906_7346144 | 2245388 | 60A | 10 | 60 | TRUE | 46.5
Cree, Inc. | Cree LED Bulb | Cree LED Bulb | BA19-08027OMB-12DE26-3_2 |  | A19 | General Purpose Replacement | E26 (Medium) | Omnidirectional | LED | 5 | 60 | 111.8 | 63.5 |  |  |  | 815 | 10 | 81.5 | No | 30000 | 2700 | 85 | 22 | 0.9 | -25 | Dimmable | 0.18 |  | Damp Location Rated,Enclosed Fixtures,Recessed Fixtures |  |  |  | 42231 | 42226 | Canada | ES_1115079_BA19-08027OMB-12DE26-3_2_08102015201618_7778360 | 2245389 | 60A | 10 | 60 | TRUE | 50
Cree, Inc. | Cree LED Bulb | Cree LED Bulb | BA19-08027OMF-12DE26-2U100 | ,BA19-08027OMF-12DE26-2U200,; ,BA19-08027OMF-12DE26-2U400,; ,BA19-08027OMF-12DE26-2U500,; ,BA19-08027OMF-12DE26-2U_00, | A19 | General Purpose Replacement | E26 (Medium) | Omnidirectional | LED | 10 | 60 | 112.7 | 60.3 |  |  |  | 800 | 9.5 | 84.2 | No | 25000 | 2700 | 81 | 3 | 0.9 | -25 | Dimmable | 0.2 |  | Damp Location Rated,Enclosed Fixtures,Recessed Fixtures |  |  |  | 41487 | 41894 | United States, Canada | ES_1115079_BA19-08027OMF-12DE26-2U100_09122014194613_1173193 | 2219366 | 60A | 10 | 60 | TRUE | 50
Cree, Inc. | Cree LED Bulb | Cree LED Bulb | BA19-08027OMF-12DE26-3U100 | Cree LED Bulb,BA19-08027OMF-12DE26-3M100, | A19 | General Purpose Replacement | E26 (Medium) | Omnidirectional | LED | 3 | 60 | 112.8 | 63.5 |  |  |  | 815 | 11 | 74.1 | No | 25000 | 2700 | 82 | 10 | 0.9 | -25 | Dimmable | 0.18 |  | Damp Location Rated,Enclosed Fixtures,Recessed Fixtures |  |  |  | 41944 | 41954 | United States | ES_1115079_BA19-08027OMF-12DE26-3U100_11112014201932_7172400 | 2224701 | 60A | 11 | 60 | TRUE | 49
Cree, Inc. | Cree LED Bulb | Cree LED Bulb | BA19-08027OMF-12DE26-3U200 |  | A19 | General Purpose Replacement | E26 (Medium) | Omnidirectional | LED | 3 | 60 | 112.8 | 63.5 |  |  |  | 815 | 11 | 74.1 | No | 25000 | 2700 | 82 | 10 | 0.9 | -25 | Dimmable | 0.18 |  | Damp Location Rated,Enclosed Fixtures,Recessed Fixtures |  |  |  | 41944 | 42018 | Canada | ES_1115079_BA19-08027OMF-12DE26-3U200_01142015155626_0986232 | 2230914 | 60A | 11 | 60 | TRUE | 49
Cree, Inc. | Cree LED Bulb | Cree LED Bulb | BA19-08027OMN-12DE26-2U100 |  | A19 | General Purpose Replacement | E26 (Medium) | Omnidirectional | LED | 10 | 60 | 111.5 | 63.2 |  |  |  | 800 | 13.5 | 59.3 | No | 25000 | 2700 | 92 | 57 | 0.9 | -25 | Dimmable | 0.2 |  | Damp Location Rated,Not for Use in Enclosed Fixtures,Recessed Fixtures |  |  |  | 42019 | 42084 | United States | ES_1115079_BA19-08027OMN-12DE26-2U100_03212015152051_1251508 | 2235002 | 60A | 14 | 60 | TRUE | 50.5
Cree, Inc. | Cree LED Bulb | Cree LED Bulb | BA19-08050OMB-12DE26-3_1 |  | A19 | General Purpose Replacement | E26 (Medium) | Omnidirectional | LED | 5 | 60 | 111.8 | 63.5 |  |  |  | 815 | 10 | 81.5 | No | 30000 | 5000 | 84 | 21 | 0.9 | -25 | Dimmable | 0.18 |  | Damp Location Rated,Enclosed Fixtures,Recessed Fixtures |  |  |  | 42231 | 42226 | United States | ES_1115079_BA19-08050OMB-12DE26-3_1_08102015201651_7811188 | 2245390 | 60A | 10 | 60 | TRUE | 50.5
Cree, Inc. | Cree LED Bulb | Cree LED Bulb | BA19-08050OMB-12DE26-3_2 |  | A19 | General Purpose Replacement | E26 (Medium) | Omnidirectional | LED | 5 | 60 | 111.8 | 63.5 |  |  |  | 815 | 10 | 81.5 | No | 30000 | 5000 | 84 | 21 | 0.9 | -25 | Dimmable | 0.18 |  | Damp Location Rated,Enclosed Fixtures,Recessed Fixtures |  |  |  | 42231 | 42226 | Canada | ES_1115079_BA19-08050OMB-12DE26-3_2_08102015201714_7834226 | 2245391 | 60A | 10 | 60 | TRUE | 51.5
Cree, Inc. | Cree LED Bulb | Cree LED Bulb | BA19-08050OMF-12DE26-3U100 | Cree LED Bulb,BA19-08050OMF-12DE26-3M100, | A19 | General Purpose Replacement | E26 (Medium) | Omnidirectional | LED | 3 | 60 | 112.8 | 63.5 |  |  |  | 815 | 11 | 74.1 | No | 25000 | 5000 | 83 | 14 | 0.9 | -25 | Dimmable | 0.18 |  | Damp Location Rated,Enclosed Fixtures,Recessed Fixtures |  |  |  | 41944 | 41954 | United States | ES_1115079_BA19-08050OMF-12DE26-3U100_11112014202015_7215450 | 2224702 | 60A | 11 | 60 | TRUE | 51.5
Cree, Inc. | Cree LED Bulb | Cree LED Bulb | BA19-08050OMF-12DE26-3U200 |  | A19 | General Purpose Replacement | E26 (Medium) | Omnidirectional | LED | 3 | 60 | 112.8 | 63.5 |  |  |  | 815 | 11 | 74.1 | No | 25000 | 5000 | 83 | 14 | 0.9 | -25 | Dimmable | 0.18 |  | Damp Location Rated,Enclosed Fixtures,Recessed Fixtures |  |  |  | 41944 | 42018 | Canada | ES_1115079_BA19-08050OMF-12DE26-3U200_01142015160053_1253866 | 2230915 | 60A | 11 | 60 | TRUE | 50.5
Cree, Inc. | Cree LED Bulb | Cree LED Bulb | SA19-08127MDFD-12DE26-1-11 | Cree LED Bulb,SA19-08127MDFD-12DE26-1-14, | A19 | General Purpose Replacement | E26 (Medium) | Omnidirectional | LED | 10 | 60 | 112 | 64 |  |  |  | 815 | 9.5 | 85.8 | No | 25000 | 2700 | 81 | 3 | 0.9 | -25 | Dimmable | 0.05 | No | Damp Location Rated,Not for Use in Recessed Fixtures | No |  |  | 42536 | 42562 | United States | ES_1115079_SA19-08127MDFD-12DE26-1-11_07112016112456_6296920 | 2272086 | 60A | 10 | 60 | TRUE | 51
Cree, Inc. | Cree LED Bulb | Cree LED Bulb | SA19-08127MDFD-12DE26-1-21 | Cree LED Bulb,SA19-08127MDFD-12DE26-1-24, | A19 | General Purpose Replacement | E26 (Medium) | Omnidirectional | LED | 10 | 60 | 112 | 64 |  |  |  | 815 | 9.5 | 85.8 | No | 25000 | 2700 | 81 | 3 | 0.9 | -25 | Dimmable | 0.05 | No | Damp Location Rated,Not for Use in Recessed Fixtures | No |  |  | 42536 | 42562 | Canada | ES_1115079_SA19-08127MDFD-12DE26-1-21_07112016112521_6321197 | 2272087 | 60A | 10 | 60 | TRUE | 51
Cree, Inc. | Cree LED Bulb | Cree LED Bulb | SA19-08150MDFD-12DE26-1-11 | Cree LED Bulb,SA19-08150MDFD-12DE26-1-14, | A19 | General Purpose Replacement | E26 (Medium) | Omnidirectional | LED | 10 | 60 | 112 | 64 |  |  |  | 820 | 8.5 | 96.5 | No | 25000 | 5000 | 86 | 23 | 0.9 | -25 | Dimmable | 0.05 | No | Damp Location Rated,Not for Use in Recessed Fixtures | No |  |  | 42536 | 42562 | United States | ES_1115079_SA19-08150MDFD-12DE26-1-11_07112016122020_9620659 | 2272088 | 60A | 9 | 60 | TRUE | 51
Cree, Inc. | Cree LED Bulb | Cree LED Bulb | SA19-08150MDFD-12DE26-1-21 | Cree LED Bulb,SA19-08150MDFD-12DE26-1-24, | A19 | General Purpose Replacement | E26 (Medium) | Omnidirectional | LED | 10 | 60 | 112 | 64 |  |  |  | 820 | 8.5 | 96.5 | No | 25000 | 5000 | 86 | 23 | 0.9 | -25 | Dimmable | 0.05 | No | Damp Location Rated,Not for Use in Recessed Fixtures | No |  |  | 42536 | 42562 | Canada | ES_1115079_SA19-08150MDFD-12DE26-1-21_07112016122031_9631974 | 2272089 | 60A | 9 | 60 | TRUE | 50.3
DWY Inc. dba ECADS | ECADS | self-ballasted LED Lamps | EC-A900SD-Q1D-27 |  | A19 | General Purpose Replacement | E26 (Medium) | Omnidirectional | LED | 3 | 60 | 116 | 60 |  |  |  | 810 | 9.5 | 85.3 | No | 25000 | 2700 | 82 | 7 | 1 | -20 | Dimmable | 0.1 |  | None |  |  |  | 42034 | 42032 | United States | ES_1130395_EC-A900SD-Q1D-27_02022015110241_8699284 | 2232506 | 60A | 10 | 60 | TRUE | 50.3
EarthTronics, Inc. | EarthBulb | LA19927D6 | LA19927D6 | ,LA19927D6,10252,10253 | A19 | General Purpose Replacement | E26 (Medium) | Omnidirectional | LED | 10 | 60 | 117.1 | 61.6 |  |  |  | 810 | 9 | 88.9 | No | 25000 | 2700 | 82 | 8 | 0.9 | -20 | Dimmable | 0.1 |  | Wet Location Rated |  |  |  | 42005 | 42436 | United States, Canada | ES_1056945_LA19927D6_03022016141639_7626764 | 2261768 | 60A | 9 | 60 | TRUE | 51
EarthTronics, Inc. | EarthBulb | LA19927DE | 10133 |  | A19 | General Purpose Replacement | E26 (Medium) | Omnidirectional | LED | 10 | 60 | 113 | 60 |  |  |  | 810 | 9 | 90 | No | 25000 | 2700 | 82 | 4 | 0.9 | -20 | Dimmable | 0.1 |  | Damp Location Rated |  |  |  | 41640 | 42117 | United States, Canada | ES_1056945_10133_04282015142726_7966882 | 2238220 | 60A | 9 | 60 | TRUE | 51
EarthTronics, Inc. | EarthBulb | LA19927DE | 10134 |  | A19 | General Purpose Replacement | E26 (Medium) | Omnidirectional | LED | 10 | 60 | 113 | 60 |  |  |  | 810 | 9 | 90 | No | 25000 | 2700 | 82 | 4 | 0.9 | -20 | Dimmable | 0.1 |  | Damp Location Rated |  |  |  | 41640 | 42117 | United States, Canada | ES_1056945_10134_04232015142234_9200860 | 2237724 | 60A | 9 | 60 | TRUE | 51
EarthTronics, Inc. | EarthBulb | LA19927E | 10186 |  | A19 | General Purpose Replacement | E26 (Medium) | Omnidirectional | LED | 10 | 60 | 113 | 60 |  |  |  | 810 | 9.7 | 83.5 | No | 25000 | 2700 | 83 | 12 | 0.9 | -20 | Dimmable | 0.1 |  | Damp Location Rated |  |  |  | 41640 | 42207 | United States, Canada | ES_1056945_10186_07212015133722_1643182 | 2243968 | 60A | 10 | 60 | TRUE | 50.9
EarthTronics, Inc. | EarthBulb | LA19927E | 10187 |  | A19 | General Purpose Replacement | E26 (Medium) | Omnidirectional | LED | 10 | 60 | 113 | 60 |  |  |  | 810 | 9.7 | 83.5 | No | 25000 | 2700 | 83 | 12 | 0.9 | -20 | Dimmable | 0.1 |  | Damp Location Rated |  |  |  | 41640 | 42207 | United States, Canada | ES_1056945_10187_07212015133722_9448206 | 2243969 | 60A | 10 | 60 | TRUE | 50.5
EarthTronics, Inc. | EarthBulb | LA19930D6 | LA19930D6 | ,LA19930D6,10255 | A19 | General Purpose Replacement | E26 (Medium) | Omnidirectional | LED | 10 | 60 | 117.1 | 61.6 |  |  |  | 810 | 9 | 88.9 | No | 25000 | 3000 | 84 | 15 | 0.9 | -20 | Dimmable | 0.1 |  | Wet Location Rated |  |  |  | 42005 | 42436 | United States, Canada | ES_1056945_LA19930D6_03022016141748_4239160 | 2261769 | 60A | 9 | 60 | TRUE | 51
EarthTronics, Inc. | EarthBulb | LA19930DE | 10069 | LA19930DE,10069,3000K | A19 | General Purpose Replacement | E26 (Medium) | Omnidirectional | LED | 10 | 60 | 113 | 60 |  |  |  | 810 | 9 | 90 | No | 25000 | 2700 | 82 | 4 | 0.9 | -20 | Dimmable | 0.1 |  | Damp Location Rated |  |  |  | 41640 | 42117 | United States, Canada | ES_1056945_10069_06192015145919_1441003 | 2242185 | 60A | 9 | 60 | TRUE | 51
EarthTronics, Inc. | EarthBulb | LA19940D6 | LA19940D6 | ,LA19940D6,10257 | A19 | General Purpose Replacement | E26 (Medium) | Omnidirectional | LED | 10 | 60 | 117.1 | 61.6 |  |  |  | 810 | 9 | 88.9 | No | 25000 | 4000 | 85 | 15 | 0.9 | -20 | Dimmable | 0.1 |  | Wet Location Rated |  |  |  | 42005 | 42436 | United States, Canada | ES_1056945_LA19940D6_03022016141959_9590722 | 2261770 | 60A | 9 | 60 | TRUE | 51
EarthTronics, Inc. | EarthBulb | LA19940E | 10196 |  | A19 | General Purpose Replacement | E26 (Medium) | Omnidirectional | LED | 10 | 60 | 113 | 60 |  |  |  | 810 | 9.1 | 89 | No | 25000 | 4000 | 83 | 10 | 0.9 | -20 | Dimmable | 0.1 |  | Damp Location Rated |  |  |  | 41640 | 42207 | United States, Canada | ES_1056945_10196_07212015134032_8137170 | 2243970 | 60A | 9 | 60 | TRUE | 50.9
EarthTronics, Inc. | EarthBulb | LA19950D | 10122 |  | A19 | General Purpose Replacement | E26 (Medium) | Omnidirectional | LED | 10 | 60 | 110 | 60 |  |  |  | 810 | 9.5 | 85.3 | No | 25000 | 5000 | 86 | 18 | 0.9 | -20 | Dimmable | 0.1 |  | Damp Location Rated |  |  |  | 41640 | 42108 | United States, Canada | ES_1056945_10122_04142015095016_3816186 | 2237473 | 60A | 10 | 60 | TRUE | 47
EarthTronics, Inc. | EarthBulb | LA19950D6 | LA19950D6 | ,LA19950D6,10258,10259 | A19 | General Purpose Replacement | E26 (Medium) | Omnidirectional | LED | 10 | 60 | 117.1 | 61.6 |  |  |  | 810 | 9 | 88.9 | No | 25000 | 5000 | 85 | 17 | 0.9 | -20 | Dimmable | 0.1 |  | Wet Location Rated |  |  |  | 42005 | 42436 | United States, Canada | ES_1056945_LA19950D6_03022016142110_6851617 | 2261771 | 60A | 9 | 60 | TRUE | 48.5
EarthTronics, Inc. | EarthBulb | LA19950DE | 10031 | LA19950DE,10031,5000K | A19 | General Purpose Replacement | E26 (Medium) | Omnidirectional | LED | 10 | 60 | 113 | 60 |  |  |  | 810 | 9 | 90 | No | 25000 | 2700 | 82 | 4 | 0.9 | -20 | Dimmable | 0.1 |  | Damp Location Rated |  |  |  | 41640 | 42117 | United States, Canada | ES_1056945_10031_04282015142726_2568171 | 2238221 | 60A | 9 | 60 | TRUE | 50.5
EarthTronics, Inc. | EarthBulb | LA19950DE | 10073 | LA19950DE,10073,5000K | A19 | General Purpose Replacement | E26 (Medium) | Omnidirectional | LED | 10 | 60 | 113 | 60 |  |  |  | 810 | 9 | 90 | No | 25000 | 2700 | 82 | 4 | 0.9 | -20 | Dimmable | 0.1 |  | Damp Location Rated |  |  |  | 41640 | 42117 | United States, Canada | ES_1056945_10073_04282015152128_5200006 | 2238222 | 60A | 9 | 60 | TRUE | 50.5
EarthTronics, Inc. | EarthBulb | LA19950E | LA19950E | ,LA19950E,10199,10197 | A19 | General Purpose Replacement | E26 (Medium) | Omnidirectional | LED | 10 | 60 | 111 | 60 |  |  |  | 810 | 9.1 | 89 | No | 25000 | 5000 | 85 | 23 | 0.9 | -20 | Dimmable | 0.1 |  | Damp Location Rated |  |  |  | 41640 | 42353 | United States, Canada | ES_1056945_LA19950E_12142015101042_5759546 | 2254995 | 60A | 9 | 60 | TRUE | 50.5
EarthTronics, Inc. | EarthBulb | LED | L2A1913DCEC | ,,L2A1913301BDCEC | A19 | General Purpose Replacement | E26 (Medium) | Omnidirectional | LED | 5 | 60 | 112 | 60 |  |  |  | 800 | 13 | 61.5 | No | 40000 | 3000 | 93 | 58 | 0.9 | -20 | Dimmable | 0.1 |  | None |  |  |  | 41840 | 41828 | United States | ES_1056945_L2A1913DCEC_07142014160938_4359015 | 2215314 | 60A | 13 | 60 | TRUE | 51
EarthTronics, Inc. | EarthBulb | LED | L3A191127D | ,,L3A1911271BD; LED,L3A191127D,19504 | A19 | General Purpose Replacement | E26 (Medium) | Omnidirectional | LED | 3 | 60 | 106.7 | 55.9 |  |  |  | 800 | 11.5 | 80 | No | 40000 | 2700 | 83 | 18 | 0.9 | -20 | Dimmable | 0.1 |  | None |  |  |  | 41694 | 41676 | United States | ES_1056945_L3A191127D_02252014143101_8315175 | 2205008 | 60A | 12 | 60 | TRUE | 50.5
DWY Inc. dba ECADS | ECADS | self-ballasted LED Lamps | EC-A900SD-Q1D-30 |  | A19 | General Purpose Replacement | E26 (Medium) | Omnidirectional | LED | 3 | 60 | 116 | 60 |  |  |  | 820 | 9.5 | 86.3 | No | 25000 | 3000 | 83 | 12 | 1 | -20 | Dimmable | 0.1 |  | None |  |  |  | 42034 | 42032 | United States | ES_1130395_EC-A900SD-Q1D-30_02022015110241_1369637 | 2232507 | 60A | 10 | 60 | TRUE | 50.3
DWY Inc. dba ECADS | ECADS | self-ballasted LED Lamps | EC-A900SD-Q1D-40 |  | A19 | General Purpose Replacement | E26 (Medium) | Omnidirectional | LED | 3 | 60 | 116 | 60 |  |  |  | 870 | 9.5 | 91.6 | No | 25000 | 4000 | 84 | 17 | 1 | -20 | Dimmable | 0.1 |  | None |  |  |  | 42034 | 42032 | United States | ES_1130395_EC-A900SD-Q1D-40_02022015110241_7169481 | 2232508 | 60A | 10 | 60 | TRUE | 50.9
DWY Inc. dba ECADS | ECADS | self-ballasted LED Lamps | EC-A900SD-Q1D-50 |  | A19 | General Purpose Replacement | E26 (Medium) | Omnidirectional | LED | 3 | 60 | 116 | 60 |  |  |  | 880 | 9.5 | 92.6 | No | 25000 | 5000 | 87 | 30 | 1 | -20 | Dimmable | 0.1 |  | None |  |  |  | 42034 | 42032 | United States | ES_1130395_EC-A900SD-Q1D-50_02022015110241_9752678 | 2232509 | 60A | 10 | 60 | TRUE | 51
E2 Lighting Inc. | E2 Lighting | E2A19D-9W-30-GU24 | E2A19D-9W-30-GU24 |  | A19 | General Purpose Replacement | GU24 | Omnidirectional | LED | 3 | 60 | 112.3 | 64.9 |  |  |  | 800 | 9 | 88.9 | No | 25000 | 3000 | 83 | 9 | 0.9 | -20 | Dimmable | 0.1 |  | Damp Location Rated,Not for Use in Enclosed Fixtures |  |  |  | 42355 | 42355 | United States, Canada | ES_1125688_E2A19D-9W-30-GU24_12172015040330_1023944 | 2255138 | 60A | 9 | 60 | TRUE | 50.2
Eco-fitt Corporation | ecoBrilliant | LED | EA19O95D2 |  | A19 | General Purpose Replacement | E26 (Medium) | Omnidirectional | LED | 5 | 60 | 110 | 60 |  |  |  | 800 | 9.5 | 84.2 | No | 25000 | 2700 | 81 | 3 | 0.9 | -40 | Dimmable | 0.1 |  | None |  |  |  | 42134 | 42132 | United States, Canada | ES_1131791_EA19O95D2_05132015120247_6726938 | 2239282 | 60A | 10 | 60 | TRUE | 50.4
Eco-fitt Corporation | ecoBrilliant | LED | EA19O9D27R | LED,EA19O9D27, | A19 | General Purpose Replacement | E26 (Medium) | Omnidirectional | LED | 5 | 60 | 113 | 60 |  |  |  | 800 | 9.7 | 82.2 | No | 25000 | 2700 | 83 | 12 | 0.9 | -40 | Dimmable | 0.1 |  | None |  |  |  | 42358 | 42375 | United States, Canada | ES_1131791_EA19O9D27R_01082016131409_9261442 | 2256253 | 60A | 10 | 60 | TRUE | 50.2
Eco-fitt Corporation | ecoBrilliant | LED | EA19O9D4 |  | A19 | General Purpose Replacement | E26 (Medium) | Omnidirectional | LED | 5 | 60 | 113 | 60 |  |  |  | 800 | 9.1 | 87.7 | No | 25000 | 4000 | 83 | 10 | 0.9 | -40 | Dimmable | 0.1 |  | None |  |  |  | 42368 | 42373 | United States, Canada | ES_1131791_EA19O9D4_01052016140529_3444595 | 2255989 | 60A | 9 | 60 | TRUE | 51
Eco LED Bright, Inc. | Eco bright | A19D-9W-5K-069 | A19D-9W-5K-069 |  | A19 | General Purpose Replacement | E26 (Medium) | Omnidirectional | LED | 3 | 60 | 112.3 | 64.9 |  |  |  | 800 | 9 | 88.9 | No | 25000 | 5000 | 84 | 13 | 0.9 | -20 | Dimmable | 0.1 |  | Damp Location Rated,Not for Use in Enclosed Fixtures |  |  |  | 42431 | 42431 | United States, Canada | ES_1126283_A19D-9W-5K-069_03022016035550_1023976 | 2261236 | 60A | 9 | 60 | TRUE | 50.5
Eco LED Bright, Inc. | Eco bright | LED A LAMP | A19D-9W-27K-026 |  | A19 | General Purpose Replacement | E26 (Medium) | Omnidirectional | LED | 3 | 60 | 112.3 | 60.9 |  |  |  | 800 | 9.8 | 81.6 | No | 25000 | 2700 | 81 | 5 | 0.9 | -20 | Dimmable | 0.1 |  | Damp Location Rated,Not for Use in Enclosed Fixtures |  |  |  | 41942 | 42065 | United States, Canada | ES_1126283_A19D-9W-27K-026_03032015102621_1023772 | 2234184 | 60A | 10 | 60 | TRUE | 50.5
Eco LED Bright, Inc. | Eco bright | LED A LAMP | A19D-9W-3K-009 |  | A19 | General Purpose Replacement | E26 (Medium) | Omnidirectional | LED | 3 | 60 | 112.3 | 60.9 |  |  |  | 800 | 9.6 | 83.3 | No | 25000 | 3000 | 81 | 3 | 0.9 | -20 | Dimmable | 0.1 |  | Damp Location Rated,Not for Use in Enclosed Fixtures |  |  |  | 41937 | 41954 | United States, Canada | ES_1126283_A19D-9W-3K-009_11112014033620_1023711 | 2224614 | 60A | 10 | 60 | TRUE | 51
Eco LED Bright, Inc. | Eco bright | LED A LAMP | A19D-9W-5K-032 |  | A19 | General Purpose Replacement | E26 (Medium) | Omnidirectional | LED | 3 | 60 | 112.4 | 60.8 |  |  |  | 800 | 9.8 | 88.9 | No | 25000 | 5000 | 86 | 22 | 0.9 | -20 | Dimmable | 0.1 |  | Damp Location Rated,Not for Use in Enclosed Fixtures |  |  |  | 42075 | 42193 | United States | ES_1126283_A19D-9W-5K-032_07092015110001_1023849 | 2242942 | 60A | 10 | 60 | TRUE | 51
Eco LED Bright, Inc. | Eco bright | LED A LAMP | A19D-9W-5K-090 |  | A19 | General Purpose Replacement | E26 (Medium) | Omnidirectional | LED | 3 | 60 | 112.5 | 59.9 |  |  |  | 800 | 9 | 88.9 | No | 25000 | 5000 | 84 | 18 | 0.9 | -20 | Dimmable | 0.1 | No | Damp Location Rated,Not for Use in Recessed Fixtures | No |  |  | 42576 | 42569 | United States | ES_1126283_A19D-6W-5K-090_07182016150627_2134980 | 2273603 | 60A | 9 | 60 | TRUE | 51
Eco LED Bright, Inc. | Eco bright | self-ballasted LED Lamps | A19D-9W-5K-020 |  | A19 | General Purpose Replacement | E26 (Medium) | Omnidirectional | LED | 3 | 60 | 116 | 60 |  |  |  | 810 | 9.5 | 85.3 | No | 25000 | 5000 | 84 | 14 | 1 | -20 | Dimmable | 0.1 |  | None |  |  |  | 42024 | 42027 | United States | ES_1126283_A19D-9W-5K-020_01262015162727_8898087 | 2232517 | 60A | 10 | 60 | TRUE | 50.5
Eco LED Bright, Inc. | Eco bright | self-ballasted LED Lamps | A19D-9W-27K-017 |  | A19 | General Purpose Replacement | E26 (Medium) | Omnidirectional | LED | 3 | 60 | 116 | 60 |  |  |  | 810 | 9.5 | 85.3 | No | 25000 | 2700 | 82 | 7 | 1 | -20 | Dimmable | 0.1 |  | None |  |  |  | 42024 | 42027 | United States | ES_1126283_A19D-9W-27K-017_01262015162732_2495173 | 2232516 | 60A | 10 | 60 | TRUE | 50.7
Eco LED Bright, Inc. | ECO LED BRIGHT INC | LED lamps | A19D-9W-3K-072 |  | A19 | General Purpose Replacement | E26 (Medium) | Omnidirectional | LED | 3 | 60 | 111.4 | 59.9 |  |  |  | 834 | 9 | 104 | No | 25000 | 3000 | 81 | 4 | 0.9 | -20 | Dimmable | 0.2 |  | None |  |  |  | 42436 | 42438 | United States, Canada | ES_1126283_A19D-9W-3K-072_03232016105328_9415086 | 2262940 | 60A | 9 | 60 | TRUE | 50.5
Eco LED Bright, Inc. | ECO LED BRIGHT INC | LED lamps | A19D-9W-4K-071 |  | A19 | General Purpose Replacement | E26 (Medium) | Omnidirectional | LED | 3 | 60 | 111.4 | 59.9 |  |  |  | 906 | 9 | 107 | No | 25000 | 4000 | 84 | 10 | 0.9 | -20 | Dimmable | 0.2 |  | None |  |  |  | 42436 | 42438 | United States, Canada | ES_1126283_A19D-9W-4K-071_03232016105328_1269717 | 2262941 | 60B | 9 | 60 | TRUE | 51
Eco LED Bright, Inc. | ECO LED BRIGHT INC | LED lamps | A19D-9W-5K-070 |  | A19 | General Purpose Replacement | E26 (Medium) | Omnidirectional | LED | 3 | 60 | 111.4 | 59.9 |  |  |  | 962 | 9 | 110 | No | 25000 | 5000 | 81 | 2 | 0.9 | -20 | Dimmable | 0.2 |  | None |  |  |  | 42436 | 42438 | United States, Canada | ES_1126283_A19D-9W-5K-070_03232016105328_5902997 | 2262942 | 60B | 9 | 60 | TRUE | 50.3
EarthTronics, Inc. | EarthBulb | LED | LA19927D | ,,10001 | A19 | General Purpose Replacement | E26 (Medium) | Omnidirectional | LED | 10 | 60 | 110 | 60 |  |  |  | 800 | 9.5 | 84.2 | No | 25000 | 2700 | 81 | 3 | 0.9 | -20 | Dimmable | 0.1 |  | None |  |  |  | 41917 | 41953 | United States | ES_1056945_LA19927D_11242014141006_1051025 | 2225649 | 60A | 10 | 60 | TRUE | 51
EarthTronics, Inc. | EarthBulb | LED | LA19927D | ,,10086 | A19 | General Purpose Replacement | E26 (Medium) | Omnidirectional | LED | 10 | 60 | 110 | 60 |  |  |  | 810 | 9.3 | 87.1 | No | 25000 | 2700 | 81 | 3 | 0.9 | -20 | Dimmable | 0.1 |  | None |  |  |  | 42009 | 42013 | United States | ES_1056945_LA19927D_01142015154135_3138086 | 2230982 | 60A | 9 | 60 | TRUE | 50.7
EarthTronics, Inc. | EarthBulb | LED | LA19950D | ,,10033 | A19 | General Purpose Replacement | E26 (Medium) | Omnidirectional | LED | 10 | 60 | 110 | 60 |  |  |  | 800 | 9.5 | 84.2 | No | 25000 | 5000 | 86 | 18 | 0.9 | -20 | Dimmable | 0.1 |  | None |  |  |  | 41942 | 41953 | United States | ES_1056945_LA19950D_11242014141006_3376438 | 2225650 | 60A | 10 | 60 | TRUE | 50.7
EarthTronics, Inc. | Meijer | LA19927D6 | LA19927D6 | ,LA19927D6,3479688,3804644 | A19 | General Purpose Replacement | E26 (Medium) | Omnidirectional | LED | 10 | 60 | 117.1 | 61.6 |  |  |  | 810 | 9 | 88.9 | No | 25000 | 2700 | 82 | 8 | 0.9 | -20 | Dimmable | 0.1 |  | Wet Location Rated |  |  |  | 42005 | 42436 | United States | ES_1056945_LA19927D6_03022016141153_6442529 | 2261761 | 60A | 9 | 60 | TRUE | 50
EarthTronics, Inc. | Meijer | LA19927E | LA19927E | ,LA19927E,3479688,3804644 | A19 | General Purpose Replacement | E26 (Medium) | Omnidirectional | LED | 10 | 60 | 113 | 60 |  |  |  | 810 | 9.7 | 83.5 | No | 25000 | 2700 | 83 | 12 | 0.9 | -20 | Dimmable | 0.1 |  | Damp Location Rated |  |  |  | 41640 | 42263 | United States, Canada | ES_1056945_LA19927E_09162015150419_2394525 | 2248071 | 60A | 10 | 60 | TRUE | 51
EarthTronics, Inc. | Meijer | LA19950D6 | LA19950D6 | ,LA19950D6,3662475,3804639 | A19 | General Purpose Replacement | E26 (Medium) | Omnidirectional | LED | 10 | 60 | 117.1 | 61.6 |  |  |  | 810 | 9 | 88.9 | No | 25000 | 5000 | 85 | 17 | 0.9 | -20 | Dimmable | 0.1 |  | Wet Location Rated |  |  |  | 42005 | 42436 | United States | ES_1056945_LA19950D6_03022016141304_528985 | 2261762 | 60A | 9 | 60 | TRUE | 51
EarthTronics, Inc. | Meijer | LED | LA19927D | ,,3479688 | A19 | General Purpose Replacement | E26 (Medium) | Omnidirectional | LED | 10 | 60 | 110 | 60 |  |  |  | 810 | 9.3 | 87.1 | No | 25000 | 2700 | 81 | 3 | 0.9 | -20 | Dimmable | 0.1 |  | None |  |  |  | 42024 | 42054 | United States | ES_1056945_LA19927D_02232015120208_2310882 | 2233807 | 60A | 9 | 60 | TRUE | 48.5
EarthTronics, Inc. | Meijer | LED | LA19950D | ,,3662475 | A19 | General Purpose Replacement | E26 (Medium) | Omnidirectional | LED | 10 | 60 | 110 | 60 |  |  |  | 810 | 9.3 | 86.8 | No | 25000 | 5000 | 86 | 18 | 0.9 | -20 | Dimmable | 0.1 |  | None |  |  |  | 42024 | 42054 | United States | ES_1056945_LA19950D_02232015120208_9522068 | 2233808 | 60A | 9 | 60 | TRUE | 50.2
Eboka International Inc | EBOKA | LED Lamp | A19-DM-10 |  | A19 | General Purpose Replacement | E26 (Medium) | Omnidirectional | LED | 3 | 60 | 111.3 | 59.6 |  |  |  | 800 | 10 | 80 | No | 25000 | 3000 | 86 | 11 | 0.9 | -25 | Dimmable |  |  | None |  |  |  | 42165 | 42171 | United States, Canada | ES_1127605_A19-DM-10_06232015065134_3937593 | 2242036 | 60A | 10 | 60 | TRUE | 50.2
EiKO Global, LLC | EiKO | LED | LED9WA19/300/827K-DIM-G5 |  | A19 | General Purpose Replacement | E26 (Medium) | Omnidirectional | LED | 5 | 60 | 110 | 63.6 |  |  |  | 800 | 9 | 88.9 | No | 25000 | 2700 | 82 | 11 | 0.9 | -20 | Dimmable | 0.1 |  | Damp Location Rated,Not for Use in Enclosed Fixtures |  |  |  | 42123 | 42125 | United States, Canada | ES_1004593_LED9WA19/300/827K-DIM-G5_05012015042110_1023804 | 2238484 | 60A | 9 | 60 | TRUE | 49.5
EiKO Global, LLC | EiKO | LED | LED9WA19/300/827K-DIM-G6 |  | A19 | General Purpose Replacement | E26 (Medium) | Omnidirectional | LED | 5 | 60 | 110.7 | 59.5 |  |  |  | 800 | 9 | 88.9 | No | 25000 | 2700 | 81 | 3 | 0.9 | -20 | Dimmable | 0.1 |  | Damp Location Rated,Not for Use in Enclosed Fixtures |  |  |  | 42346 | 42346 | United States, Canada | ES_1004593_LED9WA19/300/827K-DIM-G6_12102015063620_1023939 | 2254735 | 60A | 9 | 60 | TRUE | 49.5
Efficient Lighting | Efficient Lighting | LED | ELA19LED30 |  | A19 | General Purpose Replacement | GU24 | Omnidirectional | LED | 3 | 60 | 104 | 54 |  |  |  | 800 | 11.5 | 69.6 | No | 40000 | 3000 | 84 | 22 | 1 | -40 | Dimmable | 0.1 |  | Not for Use in Enclosed Fixtures |  |  |  | 41912 | 41893 | United States, Canada | ES_1055838_ELA19LED30_09262014073251_8251052 | 2220364 | 60A | 12 | 60 | TRUE | 49.5
EiKO Global, LLC | EiKO | LED | LED10WA19/300/827K-DIM-G4 |  | A19 | General Purpose Replacement | E26 (Medium) | Omnidirectional | LED | 5 | 60 | 112.3 | 63.3 |  |  |  | 800 | 9.8 | 81.6 | No | 25000 | 2700 | 83 | 16 | 0.9 | -20 | Dimmable | 0.1 |  | None |  |  |  | 41806 | 41806 | United States, Canada | ES_1004593_LED10WA19/300/827K-DIM-G4_06172014090000_1023625 | 2213161 | 60A | 10 | 60 | TRUE | 49.5
EiKO Global, LLC | EiKO | LED | LED10WA19/300/830K-DIM-G4 |  | A19 | General Purpose Replacement | E26 (Medium) | Omnidirectional | LED | 5 | 60 | 112.2 | 63.3 |  |  |  | 800 | 9.8 | 81.6 | No | 25000 | 3000 | 84 | 18 | 0.9 | -20 | Dimmable | 0.1 |  | None |  |  |  | 41806 | 41806 | United States, Canada | ES_1004593_LED10WA19/300/830K-DIM-G4_06172014090330_1023626 | 2213162 | 60A | 10 | 60 | TRUE | 51
Elec-Tech International Co.,Ltd. | ETI | LED Lamp | 521531XX | ,,XX denotes CCT and market differences: 01-10 identifies 2700K and differnent market. | A19 | General Purpose Replacement | E26 (Medium) | Omnidirectional | LED | 5 | 60 | 105.6 | 59.3 |  |  |  | 800 | 10.5 | 76.2 | No | 25000 | 2700 | 82 | 7 | 0.9 | -20 | Dimmable | 0.2 |  | Damp Location Rated,Use With Timers,Not for Use in Enclosed Fixtures,Recessed Fixtures,Use With Photo And/Or Motion Sensors |  |  |  | 42068 | 42048 | Canada | ES_1129756_521531XX_02132015114211_2390439 | 2234748 | 60A | 11 | 60 | TRUE | 51
Elec-Tech International Co.,Ltd. | ETI | LED Lamp | 521531XX | ,,XX denotes CCT and market differences: 11-30 identifies 3000K and differnent market. | A19 | General Purpose Replacement | E26 (Medium) | Omnidirectional | LED | 5 | 60 | 105.2 | 59.3 |  |  |  | 800 | 10.5 | 76.2 | No | 25000 | 3000 | 81 | 3 | 0.9 | -20 | Dimmable | 0.2 |  | Damp Location Rated,Use With Timers,Not for Use in Enclosed Fixtures,Recessed Fixtures,Use With Photo And/Or Motion Sensors |  |  |  | 42068 | 42048 | Canada | ES_1129756_521531XX_02132015114247_3098594 | 2234749 | 60A | 11 | 60 | TRUE | 51
Elec-Tech International Co.,Ltd. | ETI | LED Lamp | 521531XX | ,,XX denotes CCT and market differences: 41-50 identifies 3000K and differnent market. | A19 | General Purpose Replacement | E26 (Medium) | Omnidirectional | LED | 5 | 60 | 105.3 | 59.9 |  |  |  | 800 | 10.5 | 76.2 | No | 25000 | 4000 | 83 | 16 | 0.9 | -20 | Dimmable | 0.2 |  | Damp Location Rated,Use With Timers,Not for Use in Enclosed Fixtures,Recessed Fixtures,Use With Photo And/Or Motion Sensors |  |  |  | 42068 | 42048 | Canada | ES_1129756_521531XX_02132015114250_2989484 | 2234750 | 60A | 11 | 60 | TRUE | 51
Elec-Tech International Co.,Ltd. | ETI | LED Lamp | 521531XX | ,,XX denotes CCT and market differences: 61-70 identifies 3000K and differnent market. | A19 | General Purpose Replacement | E26 (Medium) | Omnidirectional | LED | 5 | 60 | 105 | 60.1 |  |  |  | 800 | 10.5 | 76.2 | No | 25000 | 5000 | 85 | 20 | 0.9 | -20 | Dimmable | 0.2 |  | Damp Location Rated,Use With Timers,Not for Use in Enclosed Fixtures,Recessed Fixtures,Use With Photo And/Or Motion Sensors |  |  |  | 42068 | 42048 | Canada | ES_1129756_521531XX_02132015114257_4563226 | 2234751 | 60A | 11 | 60 | TRUE | 49.5
Elec-Tech International Co.,Ltd. | Noma | LED BULB | 052-2349-6 |  | A19 | General Purpose Replacement | E26 (Medium) | Omnidirectional | LED | 5 | 60 | 106.7 | 61 |  |  |  | 800 | 9 | 88.9 | No | 25000 | 2700 | 82 | 7 | 0.9 | -20 |  |  |  | None |  |  |  | 41974 | 42158 | United States, Canada | ES_1129756_052-2349-6_06162015150311_7308303 | 2241626 | 60A | 9 | 60 | TRUE | 49.5
Elec-Tech International Co.,Ltd. | Noma | LED BULB | 299-3033-4 | LED BULB,521981XX(XX:01-10), | A19 | General Purpose Replacement | E26 (Medium) | Omnidirectional | LED | 5 | 60 | 106.7 | 61 |  |  |  | 800 | 9 | 88.9 | No | 25000 | 2700 | 82 | 7 | 0.9 | -20 |  |  |  | None |  |  |  | 41974 | 42045 | United States, Canada | ES_1129756_299-3033-4_02182015135820_7523350 | 2233521 | 60A | 9 | 60 | TRUE | 49.5
Elec-Tech International Co.,Ltd. | Noma | LED BULB | 299-3033-4 |  | A19 | General Purpose Replacement | E26 (Medium) | Omnidirectional | LED | 5 | 60 | 106.7 | 61 |  |  |  | 800 | 9 | 88.9 | No | 25000 | 2700 | 82 | 7 | 0.9 | -20 |  |  |  | None |  |  |  | 41974 | 42045 | United States, Canada | ES_1129756_299-3033-4_02182015135820_9429733 | 2233523 | 60A | 9 | 60 | TRUE | 51
Elec-Tech International Co.,Ltd. | Noma | LED BULB | 521981XX(XX:61-70) |  | A19 | General Purpose Replacement | E26 (Medium) | Omnidirectional | LED | 5 | 60 | 106.7 | 61 |  |  |  | 800 | 9 | 88.9 | No | 25000 | 5000 | 85 | 19 | 0.9 | -20 |  |  |  | None |  |  |  | 41974 | 42045 | United States, Canada | ES_1129756_521981XX(XX:61-70)_02182015135820_3930684 | 2233522 | 60A | 9 | 60 | TRUE | 51
Elec-Tech International Co.,Ltd. | Noma | LED Lamp | 052-1371-6 |  | A19 | General Purpose Replacement | E26 (Medium) | Omnidirectional | LED | 5 | 60 | 105.6 | 59.3 |  |  |  | 800 | 10.5 | 76.2 | No | 25000 | 2700 | 82 | 7 | 0.9 | -20 | Dimmable | 0.2 |  | Damp Location Rated,Use With Timers,Not for Use in Enclosed Fixtures,Recessed Fixtures,Use With Photo And/Or Motion Sensors |  |  |  | 42068 | 42048 | Canada | ES_1129756_052-1371-6_02132015114211_2390439 | 2234753 | 60A | 11 | 60 | TRUE | 51
Elec-Tech International Co.,Ltd. | Noma | LED Lamp | 052-1372-4 |  | A19 | General Purpose Replacement | E26 (Medium) | Omnidirectional | LED | 5 | 60 | 105 | 60.1 |  |  |  | 800 | 10.5 | 76.2 | No | 25000 | 5000 | 85 | 20 | 0.9 | -20 | Dimmable | 0.2 |  | Damp Location Rated,Use With Timers,Not for Use in Enclosed Fixtures,Recessed Fixtures,Use With Photo And/Or Motion Sensors |  |  |  | 42068 | 42048 | Canada | ES_1129756_052-1372-4_02132015114257_4563226 | 2234752 | 60A | 11 | 60 | TRUE | 51
Elec-Tech International Co.,Ltd. | Whirlpool | A19 LED bulb | 521521XX (XX:01-10) | A19 LED bulb,WA19L27S2D, | A19 | General Purpose Replacement | E26 (Medium) | Omnidirectional | LED | 5 | 60 | 110 | 60 |  |  |  | 800 | 10.5 | 76.2 | No | 25000 | 2700 | 81 | 6 | 0.9 | -20 | Dimmable | 0.1 |  | None |  |  |  | 41922 | 41933 | United States, Canada | ES_1129756_521521XX (XX:01-10)_10222014133406_9933150 | 2223156 | 60A | 11 | 60 | TRUE | 51
EiKO Global, LLC | EiKO | LED | LED9WA19/300/827K-GU24-DIM-G5 |  | A19 | General Purpose Replacement | GU24 | Omnidirectional | LED | 5 | 60 | 111.9 | 63.4 |  |  |  | 800 | 9 | 88.9 | No | 25000 | 2700 | 82 | 8 | 0.9 | -20 | Dimmable | 0.1 |  | Damp Location Rated,Not for Use in Enclosed Fixtures |  |  |  | 42144 | 42144 | United States, Canada | ES_1004593_LED9WA19/300/827K-GU24-DIM-G5_05202015082620_1023816 | 2239859 | 60A | 9 | 60 | TRUE | 51
EiKO Global, LLC | EiKO | LED | LED9WA19/300/830K-DIM-G5 |  | A19 | General Purpose Replacement | E26 (Medium) | Omnidirectional | LED | 5 | 60 | 110 | 63.6 |  |  |  | 800 | 9 | 88.9 | No | 25000 | 3000 | 83 | 8 | 0.9 | -20 | Dimmable | 0.1 |  | Damp Location Rated,Not for Use in Enclosed Fixtures |  |  |  | 42124 | 42124 | United States, Canada | ES_1004593_LED9WA19/300/830K-DIM-G5_05012015045440_1023805 | 2238485 | 60A | 9 | 60 | TRUE | 51
EiKO Global, LLC | EiKO | LED | LED9WA19/300/830K-DIM-G6 |  | A19 | General Purpose Replacement | E26 (Medium) | Omnidirectional | LED | 5 | 60 | 110.7 | 59.5 |  |  |  | 800 | 9 | 88.9 | No | 25000 | 3000 | 82 | 4 | 0.9 | -20 | Dimmable | 0.1 |  | Damp Location Rated,Not for Use in Enclosed Fixtures |  |  |  | 42346 | 42346 | United States, Canada | ES_1004593_LED9WA19/300/830K-DIM-G6_12102015064330_1023939 | 2254736 | 60A | 9 | 60 | TRUE | 51
EiKO Global, LLC | EiKO | LED | LED9WA19/300/830K-GU24-DIM-G5 |  | A19 | General Purpose Replacement | GU24 | Omnidirectional | LED | 5 | 60 | 112.3 | 64.9 |  |  |  | 800 | 9 | 88.9 | No | 25000 | 3000 | 83 | 9 | 0.9 | -20 | Dimmable | 0.1 |  | Damp Location Rated,Not for Use in Enclosed Fixtures |  |  |  | 42142 | 42142 | United States, Canada | ES_1004593_LED9WA19/300/830K-GU24-DIM-G5_05192015011840_1023813 | 2239722 | 60A | 9 | 60 | TRUE | 51
EiKO Global, LLC | EiKO | LED | LED9WA19/300/840K-DIM-G5 |  | A19 | General Purpose Replacement | E26 (Medium) | Omnidirectional | LED | 5 | 60 | 110 | 63.6 |  |  |  | 800 | 9 | 88.9 | No | 25000 | 4000 | 84 | 15 | 0.9 | -20 | Dimmable | 0.1 |  | Damp Location Rated,Not for Use in Enclosed Fixtures |  |  |  | 42174 | 42174 | United States, Canada | ES_1004593_LED9WA19/300/840K-DIM-G5_06192015045840_1023838 | 2241862 | 60A | 9 | 60 | TRUE | 51
EiKO Global, LLC | EiKO | LED | LED9WA19/300/840K-DIM-G6 |  | A19 | General Purpose Replacement | E26 (Medium) | Omnidirectional | LED | 5 | 60 | 110.7 | 59.5 |  |  |  | 900 | 9 | 88.9 | No | 25000 | 4000 | 85 | 17 | 0.9 | -20 | Dimmable | 0.1 |  | Damp Location Rated,Not for Use in Enclosed Fixtures |  |  |  | 42346 | 42303 | United States, Canada | ES_1004593_LED9WA19/300/840K-DIM-G6_12102015055330_1023939 | 2254732 | 60B | 9 | 60 | TRUE | 51
EiKO Global, LLC | EiKO | LED | LED9WA19/300/840K-GU24-DIM-G5 |  | A19 | General Purpose Replacement | GU24 | Omnidirectional | LED | 5 | 60 | 112.3 | 64.9 |  |  |  | 800 | 9 | 88.9 | No | 25000 | 4000 | 84 | 15 | 0.9 | -20 | Dimmable | 0.1 |  | Damp Location Rated,Not for Use in Enclosed Fixtures |  |  |  | 42142 | 42142 | United States, Canada | ES_1004593_LED9WA19/300/840K-GU24-DIM-G5_05192015053220_1023813 | 2239723 | 60A | 9 | 60 | TRUE | 51
EiKO Global, LLC | EiKO | LED A19 BULB | LED9WA19/OMN/827K-DEC-G7 |  | A19 | General Purpose Replacement | E26 (Medium) | Omnidirectional | LED | 5 | 60 | 112.1 | 59.8 |  |  |  | 800 | 9 | 88.9 | No | 25000 | 2700 | 84 | 14 | 0.9 | -20 | Dimmable | 0.1 | Yes | Damp Location Rated,Recessed Fixtures | No |  |  | 42583 | 42604 | United States, Canada | ES_1004593_LED9WA19/OMN/827K-DEC-G7_08222016180404_0241898 | 2276277 | 60A | 9 | 60 | TRUE | 51
EiKO Global, LLC | EiKO | LED A19 BULB | LED9WA19/OMN/827K-DIM-G7 |  | A19 | General Purpose Replacement | E26 (Medium) | Omnidirectional | LED | 5 | 60 | 112.4 | 59.7 |  |  |  | 800 | 9 | 88.9 | No | 15000 | 2700 | 84 | 13 | 0.9 | -20 | Dimmable | 0.1 | No | Damp Location Rated,Not for Use in Recessed Fixtures | No |  |  | 42583 | 42604 | United States, Canada | ES_1004593_LED9WA19/OMN/827K-DIM-G7_08222016181500_5437691 | 2276279 | 60A | 9 | 60 | TRUE | 51
EiKO Global, LLC | EiKO | LED A19 BULB | LED9WA19/OMN/830K-DEC-G7 |  | A19 | General Purpose Replacement | E26 (Medium) | Omnidirectional | LED | 5 | 60 | 112 | 60 |  |  |  | 800 | 9 | 88.9 | No | 25000 | 3000 | 83 | 10 | 0.9 | -20 | Dimmable | 0.1 | Yes | Damp Location Rated,Recessed Fixtures | No |  |  | 42583 | 42604 | United States, Canada | ES_1004593_LED9WA19/OMN/830K-DEC-G7_08222016180435_3241878 | 2276275 | 60A | 9 | 60 | TRUE | 51
EiKO Global, LLC | EiKO | LED A19 BULB | LED9WA19/OMN/830K-DIM-G7 |  | A19 | General Purpose Replacement | E26 (Medium) | Omnidirectional | LED | 5 | 60 | 112.5 | 59.9 |  |  |  | 800 | 9 | 88.9 | No | 15000 | 3000 | 83 | 10 | 0.9 | -20 | Dimmable | 0.1 | No | Damp Location Rated,Not for Use in Recessed Fixtures | No |  |  | 42583 | 42604 | United States, Canada | ES_1004593_LED9WA19/OMN/830K-DIM-G7_08222016181532_2347688 | 2276278 | 60A | 9 | 60 | TRUE | 51
EiKO Global, LLC | EiKO | LED A19 BULB | LED9WA19/OMN/840K-DEC-G7 |  | A19 | General Purpose Replacement | E26 (Medium) | Omnidirectional | LED | 5 | 60 | 112.1 | 60 |  |  |  | 800 | 9 | 88.9 | No | 25000 | 4000 | 84 | 15 | 0.9 | -20 | Dimmable | 0.1 | Yes | Damp Location Rated,Recessed Fixtures | No |  |  | 42583 | 42604 | United States, Canada | ES_1004593_LED9WA19/OMN/840K-DEC-G7_08222016180444_3478127 | 2276276 | 60A | 9 | 60 | TRUE | 49.5
EiKO Global, LLC | EiKO | LED A19 BULB | LED9WA19/OMN/840K-DIM-G7 |  | A19 | General Purpose Replacement | E26 (Medium) | Omnidirectional | LED | 5 | 60 | 112.1 | 60 |  |  |  | 800 | 9 | 88.9 | No | 15000 | 4000 | 84 | 14 | 0.9 | -20 | Dimmable | 0.1 | No | Damp Location Rated,Not for Use in Recessed Fixtures | No |  |  | 42583 | 42604 | United States, Canada | ES_1004593_LED9WA19/OMN/840K-DIM-G7_08222016181545_6789219 | 2276280 | 60A | 9 | 60 | TRUE | 49.5
EiKO Global, LLC | LiteSpandLED | LED | LED9WA19/300/827K-DEC-G5 |  | A19 | General Purpose Replacement | E26 (Medium) | Omnidirectional | LED | 5 | 60 | 112.2 | 63.5 |  |  |  | 800 | 9 | 88.9 | No | 25000 | 2700 | 82 | 7 | 0.9 | -20 | Dimmable | 0.1 |  | Damp Location Rated |  |  |  | 42300 | 42300 | United States, Canada | ES_1004593_LED9WA19/300/827K-DEC-G5_10232015042330_1023919 | 2251160 | 60A | 9 | 60 | TRUE | 49.5
EiKO Global, LLC | LITESPANLED | LED | LED9WA19/300/830K-DEC-G5 |  | A19 | General Purpose Replacement | E26 (Medium) | Omnidirectional | LED | 5 | 60 | 112.2 | 63.5 |  |  |  | 800 | 9 | 88.9 | No | 25000 | 3000 | 81 | 3 | 0.9 | -20 | Dimmable | 0.1 |  | Damp Location Rated,Enclosed Fixtures |  |  |  | 42303 | 42303 | United States, Canada | ES_1004593_LED9WA19/300/830K-DEC-G5_10262015031440_1023920 | 2251232 | 60A | 9 | 60 | TRUE | 49.5
EiKO Global, LLC | LITESPANLED | LED | LED9WA19/300/840K-DEC-G5 |  | A19 | General Purpose Replacement | E26 (Medium) | Omnidirectional | LED | 5 | 60 | 112.2 | 64 |  |  |  | 800 | 9 | 88.9 | No | 25000 | 4000 | 86 | 26 | 0.9 | -20 | Dimmable | 0.1 |  | Enclosed Fixtures |  |  |  | 42304 | 42304 | United States, Canada | ES_1004593_LED9WA19/300/840K-DEC-G5_10272015072620_1023920 | 2251311 | 60A | 9 | 60 | TRUE | 51
Elec-Tech International Co.,Ltd. | ETI | A19 LED bulb | 521521XX (XX:01-10) | A19 LED bulb,WA19L27S2D, | A19 | General Purpose Replacement | E26 (Medium) | Omnidirectional | LED | 5 | 60 | 110 | 60 |  |  |  | 800 | 10.5 | 76.2 | No | 25000 | 2700 | 81 | 6 | 0.9 | -20 | Dimmable | 0.1 |  | None |  |  |  | 41922 | 41933 | United States, Canada | ES_1129756_521521XX (XX:01-10)_10222014133405_8534825 | 2223155 | 60A | 11 | 60 | TRUE | 51
Elec-Tech International Co.,Ltd. | ETI | A19 LED bulb | 521521XX (XX:11-30) |  | A19 | General Purpose Replacement | E26 (Medium) | Omnidirectional | LED | 5 | 60 | 110 | 60 |  |  |  | 800 | 10.5 | 76.2 | No | 25000 | 3000 | 81 | 2 | 0.9 | -20 | Dimmable | 0.1 |  | None |  |  |  | 41922 | 41933 | United States, Canada | ES_1129756_521521XX (XX:11-30)_10222014133405_5062611 | 2223157 | 60A | 11 | 60 | TRUE | 51
Elec-Tech International Co.,Ltd. | ETI | A19 LED bulb | 521521XX (XX:31-40) |  | A19 | General Purpose Replacement | E26 (Medium) | Omnidirectional | LED | 5 | 60 | 110 | 60 |  |  |  | 800 | 10.5 | 76.2 | No | 25000 | 4000 | 84 | 17 | 0.9 | -20 | Dimmable | 0.1 |  | None |  |  |  | 41922 | 41933 | United States, Canada | ES_1129756_521521XX (XX:31-40)_10222014133405_4582221 | 2223158 | 60A | 11 | 60 | TRUE | 51
Elec-Tech International Co.,Ltd. | ETI | A19 LED bulb | 521521XX (XX:61-70) |  | A19 | General Purpose Replacement | E26 (Medium) | Omnidirectional | LED | 5 | 60 | 110 | 60 |  |  |  | 800 | 10.5 | 76.2 | No | 25000 | 5000 | 85 | 22 | 0.9 | -20 | Dimmable | 0.1 |  | None |  |  |  | 41922 | 41933 | United States, Canada | ES_1129756_521521XX (XX:61-70)_10222014133405_6822365 | 2223159 | 60A | 11 | 60 | TRUE | 50.2
Elec-Tech International Co.,Ltd. | ETI | LED BULB | 299-3033-4 | LED BULB,521981XX(XX:01-10), | A19 | General Purpose Replacement | E26 (Medium) | Omnidirectional | LED | 5 | 60 | 106.7 | 61 |  |  |  | 800 | 9 | 88.9 | No | 25000 | 2700 | 82 | 7 | 0.9 | -20 |  |  |  | None |  |  |  | 41974 | 42045 | United States, Canada | ES_1129756_299-3033-4_02182015135820_2352907 | 2233520 | 60A | 9 | 60 | TRUE | 50.2
Elec-Tech International Co.,Ltd. | ETI | LED BULB | 521981XX(XX:01-10) |  | A19 | General Purpose Replacement | E26 (Medium) | Omnidirectional | LED | 5 | 60 | 106.7 | 61 |  |  |  | 800 | 9 | 88.9 | No | 25000 | 2700 | 82 | 7 | 0.9 | -20 |  |  |  | None |  |  |  | 41974 | 42045 | United States, Canada | ES_1129756_521981XX(XX:01-10)_02182015135820_7437911 | 2233518 | 60A | 9 | 60 | TRUE | 51
Elec-Tech International Co.,Ltd. | ETI | LED BULB | 521981XX(XX:61-70) |  | A19 | General Purpose Replacement | E26 (Medium) | Omnidirectional | LED | 5 | 60 | 106.7 | 61 |  |  |  | 800 | 9 | 88.9 | No | 25000 | 5000 | 85 | 19 | 0.9 | -20 |  |  |  | None |  |  |  | 41974 | 42045 | United States, Canada | ES_1129756_521981XX(XX:61-70)_02182015135820_4214116 | 2233519 | 60A | 9 | 60 | TRUE | 51
Elong International USA Inc. | Green Watt | G-L3-A1930-9W-27 | G-L3-A1930-9W-27 |  | A19 | General Purpose Replacement | E26 (Medium) | Omnidirectional | LED | 3 | 60 | 112 | 60.9 |  |  |  | 800 | 9 | 88.9 | No | 25000 | 2700 | 83 | 11 | 0.9 | -20 |  |  |  | Damp Location Rated,Not for Use in Enclosed Fixtures |  |  |  | 41953 | 42097 | United States, Canada | ES_1128524_G-L3-A1930-9W-27_04032015021000_1023786 | 2235828 | 60A | 9 | 60 | TRUE | 51
Elong International USA Inc. | Green Watt | G-L3-A19D30-9W-2700 | G-L3-A19D30-9W-2700 |  | A19 | General Purpose Replacement | E26 (Medium) | Omnidirectional | LED | 3 | 60 | 112.3 | 60.9 |  |  |  | 800 | 9.8 | 81.6 | No | 25000 | 2700 | 81 | 5 | 0.9 | -20 | Dimmable | 0.1 |  | Damp Location Rated,Not for Use in Enclosed Fixtures |  |  |  | 41953 | 41953 | United States | ES_1128524_G-L3-A19D30-9W-2700_11102014034440_1023711 | 2224560 | 60A | 10 | 60 | TRUE | 49.5
Elong International USA Inc. | Green Watt | G-L4-A19D30-9W-27 | G-L4-A19D30-9W-27 |  | A19 | General Purpose Replacement | E26 (Medium) | Omnidirectional | LED | 3 | 60 | 112.3 | 60.9 |  |  |  | 800 | 9.8 | 81.6 | No | 25000 | 2700 | 81 | 5 | 0.9 | -20 | Dimmable | 0.1 |  | Damp Location Rated,Not for Use in Enclosed Fixtures |  |  |  | 41953 | 42194 | United States, Canada | ES_1128524_G-L4-A19D30-9W-27_07092015114551_1023850 | 2242943 | 60A | 10 | 60 | TRUE | 51
Elong International USA Inc. | Green Watt | G-L4-A19D30-9W-50 | G-L4-A19D30-9W-50 |  | A19 | General Purpose Replacement | E26 (Medium) | Omnidirectional | LED | 3 | 60 | 110 | 63.6 |  |  |  | 800 | 9 | 88.9 | No | 25000 | 5000 | 83 | 11 | 0.9 | -20 | Dimmable | 0.1 |  | Damp Location Rated,Not for Use in Enclosed Fixtures |  |  |  | 41953 | 42269 | United States, Canada | ES_1128524_G-L4-A19D30-9W-50_09232015041550_1023902 | 2248359 | 60A | 9 | 60 | TRUE | 51.5
Elong International USA Inc. | Green Watt | G-L4-A19D30C-9W-27-GU24 | G-L4-A19D30C-9W-27-GU24 |  | A19 | General Purpose Replacement | GU24 | Omnidirectional | LED | 3 | 60 | 111.9 | 63.4 |  |  |  | 800 | 9 | 88.9 | No | 25000 | 2700 | 82 | 8 | 0.9 | -20 | Dimmable | 0.1 |  | Damp Location Rated,Not for Use in Enclosed Fixtures |  |  |  | 42149 | 42244 | United States, Canada | ES_1128524_G-L4-A19D30C-9W-27-GU24_08282015041000_1023879 | 2246727 | 60A | 9 | 60 | TRUE | 51.5
Elong International USA Inc. | Green Watt | G-L4-A19D30C-9W-50-GU24 | G-L4-A19D30C-9W-50-GU24 |  | A19 | General Purpose Replacement | GU24 | Omnidirectional | LED | 3 | 60 | 111.9 | 63.4 |  |  |  | 800 | 9 | 88.9 | No | 25000 | 5000 | 85 | 18 | 0.9 | -20 | Dimmable | 0.1 |  | Damp Location Rated,Not for Use in Enclosed Fixtures |  |  |  | 42165 | 42244 | United States, Canada | ES_1128524_G-L4-A19D30C-9W-50-GU24_08282015042220_1023879 | 2246728 | 60A | 9 | 60 | TRUE | 51.5
Emergy, LLC | Emergy | 10W A19 3000K | EA19-10-3 |  | A19 | General Purpose Replacement | E26 (Medium) | Omnidirectional | LED | 5 | 60 | 112 | 60 |  |  |  | 800 | 10.5 | 76.9 | No | 25000 | 3000 | 81 | 3 | 0.9 | -20 | Dimmable | 0.1 |  | None |  |  |  | 42217 | 42216 | United States | ES_1131959_EA19-10-3_08052015133533_9467175 | 2245086 | 60A | 11 | 60 | TRUE | 51.5
Energetic Lighting Inc. | Energetic | LED Bulb | E1TA10D-830-VB |  | A19 | General Purpose Replacement | E26 (Medium) | Omnidirectional | LED | 5 | 60 | 110 | 60 |  |  |  | 800 | 9 | 88.9 | No | 25000 | 3000 | 83 | 10 | 0.9 | -20 | Dimmable | 0.1 |  | None |  |  |  | 42170 | 42171 | United States, Canada | ES_32673_E1TA10D-830-VB_06232015065247_8816363 | 2242038 | 60A | 9 | 60 | TRUE | 51.5
Energetic Lighting Inc. | Energetic | LED Bulb | E3OA09D-827-VB |  | A19 | General Purpose Replacement | E26 (Medium) | Omnidirectional | LED | 5 | 60 | 110 | 60 |  |  |  | 800 | 8.5 | 94.1 | No | 25000 | 2700 | 81 | 8 | 0.9 | -20 | Dimmable | 0.1 |  | None |  |  |  | 42236 | 42242 | United States, Canada | ES_32673_E3OA09D-827-VB_09012015090230_2684110 | 2246844 | 60A | 9 | 60 | TRUE | 51.5
Energetic Lighting Inc. | Energetic | LED Bulb | E3OA09D-830-VB |  | A19 | General Purpose Replacement | E26 (Medium) | Omnidirectional | LED | 5 | 60 | 110 | 60 |  |  |  | 800 | 8.5 | 94.1 | No | 25000 | 3000 | 82 | 6 | 0.9 | -20 | Dimmable | 0.1 |  | None |  |  |  | 42236 | 42242 | United States, Canada | ES_32673_E3OA09D-830-VB_09012015090230_9264902 | 2246845 | 60A | 9 | 60 | TRUE | 51.5
Energetic Lighting Inc. | Energetic | LED Bulb | E3OA09D-840-VB |  | A19 | General Purpose Replacement | E26 (Medium) | Omnidirectional | LED | 5 | 60 | 110 | 60 |  |  |  | 800 | 8.5 | 94.1 | No | 25000 | 4000 | 85 | 21 | 0.9 | -20 | Dimmable | 0.1 |  | None |  |  |  | 42236 | 42242 | United States, Canada | ES_32673_E3OA09D-840-VB_09012015090230_7434175 | 2246846 | 60A | 9 | 60 | TRUE | 51.5
Energetic Lighting Inc. | Energetic | LED Bulb | E3OA09D-850-VB |  | A19 | General Purpose Replacement | E26 (Medium) | Omnidirectional | LED | 5 | 60 | 110 | 60 |  |  |  | 800 | 8.5 | 94.1 | No | 25000 | 5000 | 83 | 10 | 0.9 | -20 | Dimmable | 0.1 |  | None |  |  |  | 42236 | 42242 | United States, Canada | ES_32673_E3OA09D-850-VB_09012015090230_9044634 | 2246847 | 60A | 9 | 60 | TRUE | 51.5
Energetic Lighting Inc. | Energetic | LED Bulb | ELY09D-5OAN-VB |  | A19 | General Purpose Replacement | E26 (Medium) | Omnidirectional | LED | 5 | 60 | 112 | 60 |  | 0 |  | 800 | 8.5 | 94.1 | No | 25000 | 5000 | 85 | 22 | 0.9 | -20 | Dimmable | 0.1 |  | None |  |  |  | 41760 | 41842 | United States, Canada | ES_32673_ELY09D-5OAN-VB_07252014142544_2666449 | 2216376 | 60A | 9 | 60 | TRUE | 51.5
Energetic Lighting Inc. | Energetic | LED Bulb | ELY09D-5OAW-VB |  | A19 | General Purpose Replacement | E26 (Medium) | Omnidirectional | LED | 5 | 60 | 112 | 60 |  | 0 |  | 800 | 8.5 | 94.1 | No | 25000 | 2700 | 81 | 6 | 0.9 | -20 | Dimmable | 0.1 |  | None |  |  |  | 41760 | 41842 | United States, Canada | ES_32673_ELY09D-5OAW-VB_07252014142544_5697204 | 2216375 | 60A | 9 | 60 | TRUE | 51.5
Energetic Lighting Inc. | Energetic | LED Bulb | ELY09D-EOAC2-VB |  | A19 | General Purpose Replacement | E26 (Medium) | Omnidirectional | LED | 5 | 60 | 112 | 60 |  |  |  | 800 | 8.5 | 94.1 | No | 25000 | 4000 | 86 | 21 | 0.9 | -20 | Dimmable | 0.1 |  | None |  |  |  | 41791 | 41943 | United States, Canada | ES_32673_ELY09D-EOAC2-VB_10312014155108_7269568 | 2224115 | 60A | 9 | 60 | TRUE | 51.5
Energetic Lighting Inc. | Energetic | LED Bulb | ELY09D-EOAC-VB |  | A19 | General Purpose Replacement | E26 (Medium) | Omnidirectional | LED | 3 | 60 | 112 | 60 |  |  |  | 800 | 8.5 | 94.1 | No | 25000 | 4000 | 85 | 23 | 0.9 | -20 | Dimmable | 0.1 |  | Damp Location Rated |  |  |  | 41760 | 41780 | United States, Canada | ES_32673_ELY09D-EOAC-VB_06052014152153_9912948 | 2212500 | 60A | 9 | 60 | TRUE | 51.5
Energetic Lighting Inc. | Energetic | LED Bulb | ELY09D-EOAN2-VB |  | A19 | General Purpose Replacement | E26 (Medium) | Omnidirectional | LED | 5 | 60 | 112 | 60 |  |  |  | 800 | 8.5 | 94.1 | No | 25000 | 5000 | 84 | 12 | 0.9 | -20 | Dimmable | 0.1 |  | None |  |  |  | 41791 | 41943 | United States, Canada | ES_32673_ELY09D-EOAN2-VB_10312014155108_1467000 | 2224116 | 60A | 9 | 60 | TRUE | 51.5
Energetic Lighting Inc. | Energetic | LED Bulb | ELY09D-EOAN-VB |  | A19 | General Purpose Replacement | E26 (Medium) | Omnidirectional | LED | 3 | 60 | 112 | 60 |  |  |  | 800 | 8.5 | 94.1 | No | 25000 | 5000 | 83 | 11 | 0.9 | -20 | Dimmable | 0.1 |  | Damp Location Rated |  |  |  | 41760 | 41780 | United States, Canada | ES_32673_ELY09D-EOAN-VB_06052014152153_7703287 | 2212501 | 60A | 9 | 60 | TRUE | 48
Energetic Lighting Inc. | Energetic | LED Bulb | ELY09D-EOAS2-VB |  | A19 | General Purpose Replacement | E26 (Medium) | Omnidirectional | LED | 5 | 60 | 112 | 60 |  |  |  | 800 | 8.5 | 94.1 | No | 25000 | 3000 | 84 | 12 | 0.9 | -20 | Dimmable | 0.1 |  | None |  |  |  | 41791 | 41943 | United States, Canada | ES_32673_ELY09D-EOAS2-VB_10312014155108_9274912 | 2224114 | 60A | 9 | 60 | TRUE | 48
Energetic Lighting Inc. | Energetic | LED Bulb | ELY09D-EOAS-VB |  | A19 | General Purpose Replacement | E26 (Medium) | Omnidirectional | LED | 3 | 60 | 112 | 60 |  |  |  | 800 | 8.5 | 94.1 | No | 25000 | 3000 | 81 | 6 | 0.9 | -20 | Dimmable | 0.1 |  | Damp Location Rated |  |  |  | 41760 | 41780 | United States, Canada | ES_32673_ELY09D-EOAS-VB_06052014152153_9279710 | 2212499 | 60A | 9 | 60 | TRUE | 48
Energetic Lighting Inc. | Energetic | LED Bulb | ELY09D-EOAW2-VB |  | A19 | General Purpose Replacement | E26 (Medium) | Omnidirectional | LED | 5 | 60 | 112 | 60 |  |  |  | 800 | 8.5 | 94.1 | No | 25000 | 2700 | 83 | 8 | 0.9 | -20 | Dimmable | 0.1 |  | None |  |  |  | 41791 | 41943 | United States, Canada | ES_32673_ELY09D-EOAW2-VB_10312014155108_2462116 | 2224113 | 60A | 9 | 60 | TRUE | 48
Energetic Lighting Inc. | Energetic | LED Bulb | ELY09D-EOAW-VB |  | A19 | General Purpose Replacement | E26 (Medium) | Omnidirectional | LED | 3 | 60 | 112 | 60 |  |  |  | 800 | 8.5 | 94.1 | No | 25000 | 2700 | 81 | 5 | 0.9 | -20 | Dimmable | 0.1 |  | Damp Location Rated |  |  |  | 41760 | 41780 | United States, Canada | ES_32673_ELY09D-EOAW-VB_06052014152153_7977101 | 2212498 | 60A | 9 | 60 | TRUE | 51.3
Energetic Lighting Inc. | Energetic | LED Bulb | ELY12D-OAN-VB |  | A19 | General Purpose Replacement | E26 (Medium) | Omnidirectional | LED | 3 | 60 | 110 | 60 |  |  |  | 800 | 12 | 66.7 | No | 25000 | 5000 | 84 | 18 | 0.9 | -20 | Dimmable | 0.1 |  | None |  |  |  | 42139 | 42143 | United States, Canada | ES_32673_ELY12D-OAN-VB_05202015134114_1933608 | 2240017 | 60A | 12 | 60 | TRUE | 51
Energetic Lighting Inc. | Energetic | LED Bulb | ELY12D-OAS9-VB |  | A19 | General Purpose Replacement | E26 (Medium) | Omnidirectional | LED | 5 | 60 | 111 | 61 |  |  |  | 800 | 12 | 66.7 | No | 25000 | 3000 | 94 | 70 | 1 | -20 | Dimmable | 0.1 |  | None |  |  |  | 41791 | 41919 | United States, Canada | ES_32673_ELY12D-OAS9-VB_10092014144755_2758497 | 2222040 | 60A | 12 | 60 | TRUE | 50
Energetic Lighting Inc. | Energetic | LED Bulb | ELY12D-OAW-B1 |  | A19 | General Purpose Replacement | E26 (Medium) | Omnidirectional | LED | 3 | 60 | 110 | 60 |  |  |  | 800 | 12 | 66.7 | No | 25000 | 3000 | 84 | 21 | 1 | -20 | Dimmable | 0.1 |  | None |  |  |  | 42139 | 42220 | United States, Canada | ES_32673_ELY12D-OAW-B1_08142015154656_4853586 | 2245767 | 60A | 12 | 60 | TRUE | 50
Energetic Lighting Inc. | Energetic | LED Bulb | ELY12D-OAW-VB |  | A19 | General Purpose Replacement | E26 (Medium) | Omnidirectional | LED | 3 | 60 | 110 | 60 |  |  |  | 800 | 12 | 66.7 | No | 25000 | 2700 | 81 | 8 | 0.9 | -20 | Dimmable | 0.1 |  | None |  |  |  | 42139 | 42143 | United States, Canada | ES_32673_ELY12D-OAW-VB_05202015134114_1878307 | 2240016 | 60A | 12 | 60 | TRUE | 50
Energetic Lighting Inc. | ANAHEIM | LED Bulb | ELY09D-EOAW-VB |  | A19 | General Purpose Replacement | E26 (Medium) | Omnidirectional | LED | 5 | 60 | 112 | 60 |  |  |  | 800 | 8.7 | 92 | No | 25000 | 2700 | 81 | 5 | 0.9 | -20 | Dimmable | 0.1 |  | None |  |  |  | 41760 | 42081 | United States, Canada | ES_32673_ELY09D-EOAW-VB_03272015163219_1306084 | 2235295 | 60A | 9 | 60 | TRUE | 50.5
Energetic Lighting Inc. | Energetic | LED Bulb | E1TA10D-827-VB |  | A19 | General Purpose Replacement | E26 (Medium) | Omnidirectional | LED | 5 | 60 | 110 | 60 |  |  |  | 800 | 9 | 88.9 | No | 25000 | 2700 | 83 | 14 | 0.9 | -20 | Dimmable | 0.1 |  | None |  |  |  | 42170 | 42171 | United States, Canada | ES_32673_E1TA10D-827-VB_06232015065247_9529361 | 2242037 | 60A | 9 | 60 | TRUE | 50.5
Electric Zone Inc. | EZ IN TOUCH WITH TOMORROW | LED | EZ-L24A19D-10W-2700K |  | A19 | General Purpose Replacement | E26 (Medium) | Omnidirectional | LED | 3 | 60 | 112.4 | 60.8 |  |  |  | 800 | 10 | 80 | No | 25000 | 2700 | 80 | 2 | 1 | -20 | Dimmable | 0.04 | No | None | No |  |  | 42520 | 42564 | United States | ES_1128240_EZ-L24A19D-10W-2700K_07212016160947_8160267 | 2272910 | 60A | 10 | 60 | TRUE | 50.5
Electric Zone Inc. | EZ IN TOUCH WITH TOMORROW | LED | EZ-L24A19D-10W-3000K |  | A19 | General Purpose Replacement | E26 (Medium) | Omnidirectional | LED | 3 | 60 | 112.4 | 60.8 |  |  |  | 800 | 10 | 80 | No | 25000 | 3000 | 81 | 4 | 1 | -20 | Dimmable | 0.04 | No | None | No |  |  | 42520 | 42564 | United States | ES_1128240_EZ-L24A19D-10W-3000K_07212016160947_4012666 | 2272911 | 60A | 10 | 60 | TRUE | 50.5
Electric Zone Inc. | EZ IN TOUCH WITH TOMORROW | LED | EZ-L24A19D-10W-5000K | LED,EZ-L24A19D-OM-10W, | A19 | General Purpose Replacement | E26 (Medium) | Omnidirectional | LED | 3 | 60 | 112.4 | 60.8 |  |  |  | 800 | 10 | 80 | No | 25000 | 5000 | 85 | 20 | 0.9 | -20 | Dimmable | 0.04 | No | None | No |  |  | 42520 | 42564 | United States | ES_1128240_EZ-L24A19D-10W-5000K_07212016160947_4820245 | 2272912 | 60A | 10 | 60 | TRUE | 50.5
ESL Vision LLC | ESL Vision | Omni LED Lamp A19 | ESL-A19-9.5W-127 |  | A19 | General Purpose Replacement | E26 (Medium) | Omnidirectional | LED | 3 | 60 | 111.7 | 59.6 |  |  |  | 810 | 9.5 | 85.3 | No | 25000 | 2700 | 82 | 6 | 0.9 | -20 | Dimmable | 0.1 |  | Damp Location Rated,Not for Use in Enclosed Fixtures,Recessed Fixtures |  |  |  | 42114 | 42115 | United States, Canada | ES_1120936_ESL-A19-9.5W-127_04212015142712_2984701 | 2238759 | 60A | 10 | 60 | TRUE | 51
ESL Vision LLC | ESL Vision | Omni LED Lamp A19 | ESL-A19-9.5W-130 |  | A19 | General Purpose Replacement | E26 (Medium) | Omnidirectional | LED | 3 | 60 | 111.8 | 59.6 |  |  |  | 810 | 9.5 | 85.3 | No | 25000 | 3000 | 83 | 19 | 0.9 | -20 | Dimmable | 0.1 |  | Damp Location Rated,Not for Use in Enclosed Fixtures,Recessed Fixtures |  |  |  | 42114 | 42115 | United States, Canada | ES_1120936_ESL-A19-9.5W-130_04212015142744_2394878 | 2238760 | 60A | 10 | 60 | TRUE | 51
ESL Vision LLC | ESL Vision | Omni LED Lamp A19 | ESL-A19-9.5W-140 |  | A19 | General Purpose Replacement | E26 (Medium) | Omnidirectional | LED | 3 | 60 | 111.5 | 59.6 |  |  |  | 810 | 9.5 | 85.3 | No | 25000 | 4000 | 85 | 20 | 0.9 | -20 | Dimmable | 0.1 |  | Damp Location Rated,Not for Use in Enclosed Fixtures,Recessed Fixtures |  |  |  | 42114 | 42115 | United States, Canada | ES_1120936_ESL-A19-9.5W-140_04212015142753_3856146 | 2238761 | 60A | 10 | 60 | TRUE | 51
ESL Vision LLC | ESL Vision | Omni LED Lamp A19 | ESL-A19-9.5W-150 |  | A19 | General Purpose Replacement | E26 (Medium) | Omnidirectional | LED | 3 | 60 | 111.2 | 59.8 |  |  |  | 900 | 9.5 | 94.7 | No | 25000 | 5000 | 84 | 17 | 0.9 | -20 | Dimmable | 0.1 |  | Damp Location Rated,Not for Use in Enclosed Fixtures,Recessed Fixtures |  |  |  | 42267 | 42278 | United States, Canada | ES_1120936_ESL-A19-9.5W-150_10012015155152_5987813 | 2250280 | 60B | 10 | 60 | TRUE | 52.5
Euri Lighting | Euri lighting | EA19-2020e-2 | EA19-2020e-2 | ,EA19-2000e-2,3000K; ,EA19-2020e-2,2700K; ,EA19-2050e-2,5000K | A19 | General Purpose Replacement | E26 (Medium) | Omnidirectional | LED | 3 | 60 | 117 | 62 |  |  |  | 800 | 9.5 | 84.2 | No | 25000 | 2700 | 82 | 8 | 0.9 | -25 | Dimmable | 0.1 |  | Damp Location Rated |  |  |  | 42005 | 42503 | United States, Canada | ES_1132791_EA19-2020e-2_05052016155042_5893518 | 2266643 | 60A | 10 | 60 | TRUE | 49.8
Euri Lighting | Euri lighting | LED Lamp | EA19-3000E |  | A19 | General Purpose Replacement | E26 (Medium) | Omnidirectional | LED | 3 | 60 | 118 | 60 |  |  |  | 800 | 9 | 88.9 | No | 25000 | 3000 | 83 | 7 | 1 | -25 | Dimmable | 0.05 |  | None |  |  |  | 42242 | 42241 | United States | ES_1132791_EA19-3000E_09012015090308_2064589 | 2246838 | 60A | 9 | 60 | TRUE | 49.8
Euri Lighting | Euri lighting | LED Lamp | EA19-3020E |  | A19 | General Purpose Replacement | E26 (Medium) | Omnidirectional | LED | 3 | 60 | 118 | 60 |  |  |  | 800 | 9 | 88.9 | No | 25000 | 2700 | 82 | 7 | 1 | -25 | Dimmable | 0.05 |  | None |  |  |  | 42242 | 42241 | United States | ES_1132791_EA19-3020E_09012015090308_2178990 | 2246862 | 60A | 9 | 60 | TRUE | 49.7
Euri Lighting | Euri lighting | LED Lamp | EA19-3050E |  | A19 | General Purpose Replacement | E26 (Medium) | Omnidirectional | LED | 3 | 60 | 118 | 60 |  |  |  | 800 | 9 | 88.9 | No | 25000 | 5000 | 83 | 9 | 1 | -25 | Dimmable | 0.05 |  | None |  |  |  | 42242 | 42241 | United States | ES_1132791_EA19-3050E_09012015090308_5802686 | 2246839 | 60A | 9 | 60 | TRUE | 49.8
Euri Lighting | Euri lighting | VA19-2000e | VA19-2000e |  | A19 | General Purpose Replacement | E26 (Medium) | Omnidirectional | LED | 3 | 60 | 100 | 60 |  |  |  | 800 | 7.5 | 106.7 | No | 15000 | 3000 | 81 | 1 | 0.9 | -40 | Dimmable | 0.8 | No | Damp Location Rated,Recessed Fixtures | No |  |  | 42370 | 42601 | United States, Canada | ES_1132791_VA19-2000e_08012016162901_1574060 | 2276130 | 60A | 8 | 60 | TRUE | 51.5
Energetic Lighting Inc. | Energetic | LED Omni Lamp | ELY10D-2EAOA-VB |  | A19 | General Purpose Replacement | E26 (Medium) | Omnidirectional | LED | 5 | 60 | 110 | 61 |  |  |  | 800 | 10.2 | 78.4 | No | 25000 | 3000 | 83 | 14 | 0.9 | -20 | Dimmable | 0.14 |  | None |  |  |  | 41649 | 41955 | United States | ES_32673_ELY10D-2EAOA-VB_11132014141104_3971965 | 2225653 | 60A | 10 | 60 | TRUE | 51.5
Energetic Lighting Inc. | Energetic | LED Omni Lamp | ELY10D-2EAOC-VB |  | A19 | General Purpose Replacement | E26 (Medium) | Omnidirectional | LED | 5 | 60 | 110 | 61 |  |  |  | 800 | 10.2 | 78.4 | No | 25000 | 4000 | 85 | 24 | 0.9 | -20 | Dimmable | 0.14 |  | None |  |  |  | 41649 | 41955 | United States | ES_32673_ELY10D-2EAOC-VB_11132014141104_1065738 | 2225654 | 60A | 10 | 60 | TRUE | 51.5
Energetic Lighting Inc. | Energetic | LED Omni Lamp | ELY10D-2EAON-VB |  | A19 | General Purpose Replacement | E26 (Medium) | Omnidirectional | LED | 5 | 60 | 110 | 61 |  |  |  | 800 | 10.3 | 77.8 | No | 25000 | 5000 | 84 | 19 | 0.9 | -20 | Dimmable | 0.14 |  | None |  |  |  | 41649 | 41955 | United States | ES_32673_ELY10D-2EAON-VB_11132014141104_5602673 | 2225655 | 60A | 10 | 60 | TRUE | 51.5
Energetic Lighting Inc. | Energetic | LED Omni Lamp | ELY10D-2EAOW-VB |  | A19 | General Purpose Replacement | E26 (Medium) | Omnidirectional | LED | 5 | 60 | 110 | 61 |  |  |  | 800 | 10.2 | 78.4 | No | 25000 | 2700 | 82 | 9 | 0.9 | -20 | Dimmable | 0.14 |  | None |  |  |  | 41649 | 41955 | United States | ES_32673_ELY10D-2EAOW-VB_11132014141104_6832672 | 2225652 | 60A | 10 | 60 | TRUE | 50.1
Energetic Lighting Inc. | Energetic | LED OMNI POP | E4OA09D-827-VB |  | A19 | General Purpose Replacement | E26 (Medium) | Omnidirectional | LED | 5 | 60 | 110 | 60 |  |  |  | 800 | 8.5 | 94 | No | 25000 | 2700 | 82 | 5 | 0.9 | -18 | Dimmable | 0.1 | Yes | None | No |  |  | 42370 | 42471 | United States, Canada | ES_32673_E4OA09D-827-VB_04122016103106_2787025 | 2263950 | 60A | 9 | 60 | TRUE | 50.5
Energetic Lighting Inc. | Energetic | LED OMNI POP | E4OA09D-830-VB |  | A19 | General Purpose Replacement | E26 (Medium) | Omnidirectional | LED | 5 | 60 | 110 | 60 |  |  |  | 800 | 8.5 | 94 | No | 25000 | 3000 | 82 | 6 | 0.9 | -18 | Dimmable | 0.1 | Yes | None | No |  |  | 42370 | 42471 | United States, Canada | ES_32673_E4OA09D-830-VB_04122016103106_5874125 | 2263951 | 60A | 9 | 60 | TRUE | 51
Energetic Lighting Inc. | Energetic | LED OMNI POP | E4OA09D-840-VB |  | A19 | General Purpose Replacement | E26 (Medium) | Omnidirectional | LED | 5 | 60 | 110 | 60 |  |  |  | 800 | 8.5 | 94 | No | 25000 | 4000 | 84 | 14 | 0.9 | -18 | Dimmable | 0.1 | Yes | None | No |  |  | 42370 | 42471 | United States, Canada | ES_32673_E4OA09D-840-VB_04122016103106_6110538 | 2263952 | 60A | 9 | 60 | TRUE | 51
Energetic Lighting Inc. | Energetic | LED OMNI POP | E4OA09D-850-VB |  | A19 | General Purpose Replacement | E26 (Medium) | Omnidirectional | LED | 5 | 60 | 110 | 60 |  |  |  | 800 | 8.5 | 94 | No | 25000 | 5000 | 85 | 12 | 0.9 | -18 | Dimmable | 0.1 | Yes | None | No |  |  | 42370 | 42471 | United States, Canada | ES_32673_E4OA09D-850-VB_04122016103106_2253530 | 2263953 | 60A | 9 | 60 | TRUE | 51
EnerGreen Technologies Ltd. | EnerGreen Technologies | Omnidirectional LED Lamp A19 | EGT-A19-10w-2700K |  | A19 | General Purpose Replacement | E26 (Medium) | Omnidirectional | LED | 3 | 60 | 111.2 | 65.8 |  |  |  | 800 | 9.9 | 80.8 | No | 25000 | 2700 | 83 | 11 | 0.8 | -20 | Dimmable | 0.05 |  | Damp Location Rated,Not for Use in Enclosed Fixtures,Recessed Fixtures |  |  |  | 42348 | 42359 | Canada | ES_1124191_EGT-A19-10w-2700K_12212015163432_9489101 | 2256103 | 60A | 10 | 60 | TRUE | 50.5
HD Supply Facilities Maintenance | Maintenance Warehouse | Omni 800 827 LED | 109913 | ,,AGOM800/841LED/6/HDS | A19 | General Purpose Replacement | E26 (Medium) | Omnidirectional | LED | 3 | 60 | 116.1 | 60.1 |  |  |  | 800 | 9.5 | 84.2 | No | 25000 | 4000 | 84 | 13 | 0.9 | -25 | Dimmable | 0.05 |  | None |  |  |  | 42034 | 42037 | United States | ES_1048137_109913_02202015102946_1985282 | 2233542 | 60A | 10 | 60 | TRUE | 50.6
Heathfield LED | Heathfield LED | 9W LED Energy Plus A19 | HEA-EPA19-9ES3K |  | A19 | General Purpose Replacement | E26 (Medium) | Omnidirectional | LED | 3 | 60 | 106.9 | 59.8 |  |  |  | 800 | 9 | 88.9 | No | 25000 | 3000 | 82 | 14 | 1 | -20 |  |  |  | Damp Location Rated,Not for Use in Recessed Fixtures,Not for Use in Enclosed Fixtures |  |  |  | 42358 | 42359 | United States | ES_1134490_HEA-EPA19-9ES3K_12212015183921_3892113 | 2255236 | 60A | 9 | 60 | TRUE | 50.7
Heathfield LED | Heathfield LED | 9W LED Energy Plus A19 | HEA-EPA19-9ES4K |  | A19 | General Purpose Replacement | E26 (Medium) | Omnidirectional | LED | 3 | 60 | 106.4 | 59.8 |  |  |  | 800 | 9 | 88.9 | No | 25000 | 4000 | 83 | 6 | 1 | -20 |  |  |  | Damp Location Rated,Not for Use in Recessed Fixtures,Not for Use in Enclosed Fixtures |  |  |  | 42358 | 42359 | United States | ES_1134490_HEA-EPA19-9ES4K_12212015183955_1084278 | 2255237 | 60A | 9 | 60 | TRUE | 50.6
Heathfield LED | Heathfield LED | Energy Saver A19 | HEA-ESA19/9W27K | ,,HEA-ESA19/9W27K | A19 | General Purpose Replacement | E26 (Medium) | Omnidirectional | LED | 3 | 60 | 111.9 | 65 |  |  |  | 840 | 9 | 93.3 | No | 25000 | 2700 | 83 | 7 |  | -20 |  |  |  | None |  |  |  | 42078 | 42447 | United States | ES_1134490_HEA-ESA19/9W27K_03232016132240_6053519 | 2262948 | 60A | 9 | 60 | TRUE | 50.6
Hengdian Group Tospo Lighting Co., Ltd. | Tospo | 722247 | 722247 |  | A19 | General Purpose Replacement | E26 (Medium) | Omnidirectional | LED | 5 | 60 | 110.3 | 59.2 |  |  |  | 800 | 9.5 | 84.2 | No | 25000 | 3000 | 83 | 9 | 0.8 | -40 | Dimmable | 0.8 | Yes | Damp Location Rated,Recessed Fixtures | No |  |  | 42370 | 42556 | United States, Canada | ES_1020320_722247_06302016163018_67865 | 2271948 | 60A | 10 | 60 | TRUE | 50.6
Hengdian Group Tospo Lighting Co., Ltd. | Tospo | LED | 712214 |  | A19 | General Purpose Replacement | E26 (Medium) | Omnidirectional | LED | 3 | 60 | 117 | 62 |  |  |  | 800 | 9.4 | 85.5 | No | 25000 | 2700 | 82 | 8 | 0.8 | -20 | Dimmable | 0.1 |  | None |  |  |  | 42470 | 42477 | United States | ES_1020320_712214_05022016101147_5482286 | 2265690 | 60A | 9 | 60 | TRUE | 50.8
Hengdian Group Tospo Lighting Co., Ltd. | Tospo | LED | 712215 |  | A19 | General Purpose Replacement | E26 (Medium) | Omnidirectional | LED | 3 | 60 | 117 | 62 |  |  |  | 800 | 9.3 | 85.7 | No | 25000 | 3000 | 84 | 15 | 0.8 | -20 | Dimmable | 0.1 |  | None |  |  |  | 42470 | 42477 | United States | ES_1020320_712215_05022016101147_5159290 | 2265691 | 60A | 9 | 60 | TRUE | 50.9
Hengdian Group Tospo Lighting Co., Ltd. | Tospo | LED | 712216 |  | A19 | General Purpose Replacement | E26 (Medium) | Omnidirectional | LED | 3 | 60 | 117 | 62 |  |  |  | 800 | 9.4 | 85.2 | No | 25000 | 4000 | 84 | 15 | 0.8 | -20 | Dimmable | 0.1 |  | None |  |  |  | 42470 | 42477 | United States | ES_1020320_712216_05022016101147_1628694 | 2265692 | 60A | 9 | 60 | TRUE | 50.9
Hengdian Group Tospo Lighting Co., Ltd. | Tospo | LED | 712217 |  | A19 | General Purpose Replacement | E26 (Medium) | Omnidirectional | LED | 3 | 60 | 117 | 62 |  |  |  | 800 | 9.4 | 85.1 | No | 25000 | 5000 | 85 | 17 | 0.8 | -20 | Dimmable | 0.1 |  | None |  |  |  | 42470 | 42477 | United States | ES_1020320_712217_05022016101147_6675983 | 2265693 | 60A | 9 | 60 | TRUE | 50.6
Homelite Technology Co. Ltd | Homelite | A19 Lamp | HTAD04/27K |  | A19 | General Purpose Replacement | E26 (Medium) | Omnidirectional | LED | 5 | 60 | 114 | 61 |  |  |  | 800 | 9.4 | 84.8 | No | 25000 | 2700 | 81 | 4 | 0.9 | -20 | Dimmable | 0.1 |  | None |  |  |  | 42365 | 42369 | United States | ES_1070287_HTAD04/27K_01052016140423_7671794 | 2255997 | 60A | 9 | 60 | TRUE | 50.8
Homelite Technology Co. Ltd | Homelite | A19 Lamp | HTAD04/30K |  | A19 | General Purpose Replacement | E26 (Medium) | Omnidirectional | LED | 5 | 60 | 114 | 61 |  |  |  | 800 | 9.2 | 87 | No | 25000 | 3000 | 82 | 6 | 0.9 | -20 | Dimmable | 0.1 |  | None |  |  |  | 42365 | 42369 | United States | ES_1070287_HTAD04/30K_01052016140423_7061533 | 2255996 | 60A | 9 | 60 | TRUE | 50.9
Homelite Technology Co. Ltd | Homelite | A19 Lamp | HTAD04/40K |  | A19 | General Purpose Replacement | E26 (Medium) | Omnidirectional | LED | 5 | 60 | 114 | 61 |  |  |  | 800 | 9.1 | 87.5 | No | 25000 | 4000 | 83 | 9 | 0.9 | -20 | Dimmable | 0.1 |  | None |  |  |  | 42365 | 42369 | United States | ES_1070287_HTAD04/40K_01052016140423_2291273 | 2255998 | 60A | 9 | 60 | TRUE | 50.9
Homelite Technology Co. Ltd | Homelite | A19 Lamp | HTAD04/50K |  | A19 | General Purpose Replacement | E26 (Medium) | Omnidirectional | LED | 5 | 60 | 114 | 61 |  |  |  | 800 | 9.1 | 87.6 | No | 25000 | 5000 | 83 | 6 | 0.9 | -20 | Dimmable | 0.1 |  | None |  |  |  | 42365 | 42369 | United States | ES_1070287_HTAD04/50K_01052016140423_7524091 | 2255999 | 60A | 9 | 60 | TRUE | 48
Homelite Technology Co. Ltd | Homelite | A19 Lamp | HTADGU04/27K |  | A19 | General Purpose Replacement | GU24 | Omnidirectional | LED | 5 | 60 | 109 | 61 |  |  |  | 800 | 9.4 | 84.8 | No | 25000 | 2700 | 81 | 4 | 0.9 | -20 | Dimmable | 0.1 |  | None |  |  |  | 42365 | 42369 | United States | ES_1070287_HTADGU04/27K_01052016140423_7168448 | 2256001 | 60A | 9 | 60 | TRUE | 48
Homelite Technology Co. Ltd | Homelite | A19 Lamp | HTADGU04/30K |  | A19 | General Purpose Replacement | GU24 | Omnidirectional | LED | 5 | 60 | 109 | 61 |  |  |  | 800 | 9.2 | 87 | No | 25000 | 3000 | 82 | 6 | 0.9 | -20 | Dimmable | 0.1 |  | None |  |  |  | 42365 | 42369 | United States | ES_1070287_HTADGU04/30K_01052016140423_1992407 | 2256000 | 60A | 9 | 60 | TRUE | 48
Homelite Technology Co. Ltd | Homelite | A19 Lamp | HTADGU04/40K |  | A19 | General Purpose Replacement | GU24 | Omnidirectional | LED | 5 | 60 | 109 | 61 |  |  |  | 800 | 9.1 | 87.5 | No | 25000 | 4000 | 83 | 9 | 0.9 | -20 | Dimmable | 0.1 |  | None |  |  |  | 42365 | 42369 | United States | ES_1070287_HTADGU04/40K_01052016140423_2596806 | 2256002 | 60A | 9 | 60 | TRUE | 48
Homelite Technology Co. Ltd | Homelite | A19 Lamp | HTADGU04/50K |  | A19 | General Purpose Replacement | GU24 | Omnidirectional | LED | 5 | 60 | 109 | 61 |  |  |  | 800 | 9.1 | 87.6 | No | 25000 | 5000 | 83 | 6 | 0.9 | -20 | Dimmable | 0.1 |  | None |  |  |  | 42365 | 42369 | United States | ES_1070287_HTADGU04/50K_01052016140423_8160390 | 2256003 | 60A | 9 | 60 | TRUE | 50
Homelite Technology Co. Ltd | Homelite | Omni directional A19 12w 120v 2700k 800Lm | HTAD1204-C27K |  | A19 | General Purpose Replacement | E26 (Medium) | Omnidirectional | LED | 3 | 60 | 111.8 | 66 |  |  |  | 800 | 12 | 66.7 | No | 30000 | 2700 | 94 | 57 | 1 | -20 | Dimmable | 0.1 |  | None |  |  |  | 41695 | 41691 | United States | ES_1070287_HTAD1204-C27K_02252014134506_2520397 | 2205002 | 60A | 12 | 60 | TRUE | 50
Homelite Technology Co. Ltd | Homelite | Omni Directional, A19 12w 120v 800Lm, Dimmable | HTAD1206 |  | A19 | General Purpose Replacement | E26 (Medium) | Omnidirectional | LED | 3 | 60 | 112 | 60 |  |  |  | 800 | 12 | 66.7 | No | 25000 | 3000 | 81 | 3 | 0.9 | -20 | Dimmable | 0.1 |  | None |  |  |  | 41922 | 41933 | United States | ES_1070287_HTAD1206_10222014133608_8175047 | 2223152 | 60A | 12 | 60 | TRUE | 50
Homelite Technology Co. Ltd | Homelite | Omni Directional, A19 12w 120v 800Lm, Dimmable | HTAD1206/40K |  | A19 | General Purpose Replacement | E26 (Medium) | Omnidirectional | LED | 3 | 60 | 112 | 60 |  |  |  | 800 | 12 | 66.7 | No | 25000 | 4000 | 83 | 9 | 0.9 | -20 | Dimmable | 0.1 |  | None |  |  |  | 41922 | 41933 | United States | ES_1070287_HTAD1206/40K_10222014133608_7474239 | 2223153 | 60A | 12 | 60 | TRUE | 50.5
Homelite Technology Co. Ltd | Homelite | Omni Directional, A19 12w 120v 800Lm, Dimmable | HTAD1206/50K |  | A19 | General Purpose Replacement | E26 (Medium) | Omnidirectional | LED | 3 | 60 | 112 | 60 |  |  |  | 800 | 12 | 66.7 | No | 25000 | 5000 | 84 | 14 | 0.9 | -20 | Dimmable | 0.1 |  | None |  |  |  | 42175 | 42192 | United States | ES_1070287_HTAD1206/50K_07102015133018_5283675 | 2243022 | 60A | 12 | 60 | TRUE | 50.5
HYD Lighting, Limited | HYD Lighting | OMNI-A19-1027 | OMNI-A19-1027 |  | A19 | General Purpose Replacement | E26 (Medium) | Omnidirectional | LED | 3 | 60 | 110 | 60 |  |  |  | 800 | 10 | 80 | No | 25000 | 2700 | 84 | 24 | 0.9 | -20 | Dimmable | 0.2 |  | Damp Location Rated,Recessed Fixtures |  |  |  | 41821 | 42429 | United States | ES_1128916_OMNI-A19-1027_08272014071458_3698351 | 2217967 | 60A | 10 | 60 | TRUE | 50.5
HYD Lighting, Limited | HYD Lighting | OMNI-A19-1027G24 | OMNI-A19-1027G24 |  | A19 | General Purpose Replacement | GU24 | Omnidirectional | LED | 3 | 60 | 110 | 60 |  |  |  | 800 | 10 | 80 | No | 25000 | 2700 | 84 | 24 | 0.9 | -20 | Dimmable | 0.2 |  | Damp Location Rated,Recessed Fixtures |  |  |  | 41821 | 42429 | United States | ES_1128916_OMNI-A19-1027G24_08272014071404_3644741 | 2217966 | 60A | 10 | 60 | TRUE | 50.5
HYD Lighting, Limited | HYD Lighting | OMNI-A19-1030 | OMNI-A19-1030 |  | A19 | General Purpose Replacement | E26 (Medium) | Omnidirectional | LED | 3 | 60 | 110 | 60 |  |  |  | 800 | 10 | 80 | No | 25000 | 3000 | 84 | 26 | 0.9 | -20 | Dimmable | 0.2 |  | Damp Location Rated,Recessed Fixtures |  |  |  | 41821 | 42429 | United States | ES_1128916_OMNI-A19-1030_11212014080406_7046611 | 2225570 | 60A | 10 | 60 | TRUE | 50.1
International Development Corp. | Honeywell | A1960XXHBYZZ | A1960XXHBYZZ |  | A19 | General Purpose Replacement | E26 (Medium) | Omnidirectional | LED | 5 | 60 | 111.5 | 60 |  |  |  | 800 | 9.5 | 84.2 | No | 25000 | 2700 | 82 | 4 | 1 | -20 | Dimmable | 0.2 |  | Enclosed Fixtures |  |  |  | 42261 | 42431 | United States, Canada | ES_30350_A1960XXHBYZZ_09172015032055_0055837 | 2248113 | 60A | 10 | 60 | TRUE | 50.2
International Development Corp. | Honeywell | A1960XXHBYZZ | A1960XXHBYZZ |  | A19 | General Purpose Replacement | E26 (Medium) | Omnidirectional | LED | 5 | 60 | 111.5 | 60 |  |  |  | 800 | 9.5 | 84.2 | No | 25000 | 3000 | 82 | 4 | 1 | -20 | Dimmable | 0.2 |  | Enclosed Fixtures |  |  |  | 42261 | 42431 | United States, Canada | ES_30350_A1960XXHBYZZ_09172015032353_0233122 | 2248114 | 60A | 10 | 60 | TRUE | 50.2
International Development Corp. | Honeywell | A1960XXHBYZZ | A1960XXHBYZZ |  | A19 | General Purpose Replacement | E26 (Medium) | Omnidirectional | LED | 5 | 60 | 111.5 | 60 |  |  |  | 800 | 9.5 | 84.2 | No | 25000 | 4000 | 82 | 4 | 1 | -20 | Dimmable | 0.2 |  | Enclosed Fixtures |  |  |  | 42261 | 42431 | United States, Canada | ES_30350_A1960XXHBYZZ_09172015032415_0255424 | 2248115 | 60A | 10 | 60 | TRUE | 50.4
International Development Corp. | Honeywell | A1960XXHBYZZ | A1960XXHBYZZ |  | A19 | General Purpose Replacement | E26 (Medium) | Omnidirectional | LED | 5 | 60 | 111.5 | 60 |  |  |  | 800 | 9.5 | 84.2 | No | 25000 | 5000 | 82 | 4 | 1 | -20 | Dimmable | 0.2 |  | Enclosed Fixtures |  |  |  | 42261 | 42431 | United States, Canada | ES_30350_A1960XXHBYZZ_09172015032440_0280520 | 2248116 | 60A | 10 | 60 | TRUE | 50.5
Hyperikon Inc. | Hyperikon | LED | HyperA19-274 |  | A19 | General Purpose Replacement | E26 (Medium) | Omnidirectional | LED | 5 | 60 | 114 | 61 |  |  |  | 800 | 9.9 | 80.8 | No | 25000 | 2700 | 93 | 59 | 0.9 | -20 | Dimmable | 0.1 | No | None | No |  |  | 42510 | 42509 | United States | ES_1130573_HyperA19-274_05202016112158_2378121 | 2267543 | 60A | 10 | 60 | TRUE | 50.1
Hyperikon Inc. | Hyperikon | LED | HyperA19-304 |  | A19 | General Purpose Replacement | E26 (Medium) | Omnidirectional | LED | 5 | 60 | 114 | 61 |  |  |  | 820 | 9.8 | 83.7 | No | 25000 | 3000 | 95 | 76 | 0.9 | -20 | Dimmable | 0.1 | No | None | No |  |  | 42510 | 42509 | United States | ES_1130573_HyperA19-304_05202016112158_5507706 | 2267544 | 60A | 10 | 60 | TRUE | 50.9
Hyperikon Inc. | Hyperikon | LED | HyperA19-404 |  | A19 | General Purpose Replacement | E26 (Medium) | Omnidirectional | LED | 5 | 60 | 114 | 61 |  |  |  | 840 | 9.8 | 85.7 | No | 25000 | 4000 | 92 | 66 | 0.9 | -20 | Dimmable | 0.1 | No | None | No |  |  | 42510 | 42509 | United States | ES_1130573_HyperA19-404_05202016112158_9045092 | 2267545 | 60A | 10 | 60 | TRUE | 50.7
Hyperikon Inc. | Hyperikon | LED | HyperA19-504 |  | A19 | General Purpose Replacement | E26 (Medium) | Omnidirectional | LED | 5 | 60 | 114 | 61 |  |  |  | 860 | 9.6 | 89.6 | No | 25000 | 5000 | 94 | 89 | 0.9 | -20 | Dimmable | 0.1 | No | None | No |  |  | 42510 | 42509 | United States | ES_1130573_HyperA19-504_05202016112158_3338762 | 2267546 | 60A | 10 | 60 | TRUE | 48.5
Hyperikon Inc. | Hyperikon | Omni LED Lamp A19 | HyperA19-401 |  | A19 | General Purpose Replacement | E26 (Medium) | Omnidirectional | LED | 3 | 60 | 111.5 | 59.6 |  |  |  | 810 | 9.5 | 85.3 | No | 25000 | 4000 | 85 | 20 | 0.9 | -20 | Dimmable | 0.1 |  | Damp Location Rated,Not for Use in Enclosed Fixtures,Recessed Fixtures |  |  |  | 42088 | 42102 | United States | ES_1130573_HyperA19-401_04082015151035_5876217 | 2237553 | 60A | 10 | 60 | TRUE | 51.5
Hyperikon Inc. | Hyperikon | Omni LED Lamp A19 | HyperA19-503 |  | A19 | General Purpose Replacement | E26 (Medium) | Omnidirectional | LED | 5 | 60 | 110.9 | 65.6 |  |  |  | 800 | 9.9 | 80.8 | No | 25000 | 5000 | 86 | 22 | 0.8 | -20 | Dimmable | 0.05 |  | Damp Location Rated,Enclosed Fixtures,Recessed Fixtures |  |  |  | 42292 | 42312 | United States, Canada | ES_1130573_HyperA19-503_11042015110957_1917235 | 2252264 | 60A | 10 | 60 | TRUE | 48
IGT Lighting, Inc | IGT | LED Lamp | IGTRTL-60006-A1927 |  | A19 | General Purpose Replacement | E26 (Medium) | Omnidirectional | LED | 3 | 60 | 111.8 | 61 |  |  |  | 800 | 9.1 | 87.9 | No | 25000 | 2700 | 82 | 10 | 0.9 | -20 | Dimmable | 0.05 |  | Not for Use in Enclosed Fixtures |  |  |  | 42277 | 42277 | United States | ES_1133091_IGTRTL-60006-A1927_10082015133542_7357330 | 2249817 | 60A | 9 | 60 | TRUE | 50.5
IGT Lighting, Inc | IGT | LED Lamp | IGTRTL-60009-A195 | LED Lamp,IGTRTL-60009-A1952,; LED Lamp,IGTRTL-60009-A1956, | A19 | General Purpose Replacement | E26 (Medium) | Omnidirectional | LED | 3 | 60 | 111.8 | 61 |  |  |  | 800 | 9.3 | 86 | No | 25000 | 5000 | 84 | 15 | 0.9 | -20 | Dimmable | 0.05 |  | Not for Use in Enclosed Fixtures |  |  |  | 42277 | 42277 | United States | ES_1133091_IGTRTL-60009-A195_10082015133542_7367172 | 2249818 | 60A | 9 | 60 | TRUE | 50.5
International Development Corp. | Honeywell | LED LAMP | FE0101-XX |  | A19 | General Purpose Replacement | E26 (Medium) | Omnidirectional | LED | 5 | 60 | 109 | 60 |  |  |  | 800 | 11.5 | 69.6 | No | 25000 | 2700 | 84 | 22 | 0.9 | -18 | Dimmable | 0.2 |  | Not for Use in Enclosed Fixtures |  |  |  | 42091 | 42090 | United States | ES_30350_FE0101-XX_03302015081028_9225775 | 2235367 | 60A | 12 | 60 | TRUE | 50.5
iPAN LED Inc. | IPAN | LED Bulb | iPAN-A-Lamp-9W-D |  | A19 | General Purpose Replacement | E26 (Medium) | Omnidirectional | LED | 5 | 60 | 112 | 60 |  |  |  | 800 | 8.5 | 94.1 | No | 25000 | 3000 | 84 | 12 | 0.9 | -20 | Dimmable | 0.1 |  | None |  |  |  | 41791 | 42006 | United States, Canada | ES_1080990_iPAN-A-Lamp-9W-D_01062015125709_9453073 | 2230678 | 60A | 9 | 60 | TRUE | 50.5
iPAN LED Inc. | IPAN | LED Bulb | iPAN-OMNI-12W |  | A19 | General Purpose Replacement | E26 (Medium) | Omnidirectional | LED | 5 | 60 | 111 | 61 |  |  |  | 800 | 12 | 66.7 | No | 25000 | 3000 | 94 | 70 | 1 | -20 | Dimmable | 0.1 |  | None |  |  |  | 41791 | 41919 | United States, Canada | ES_1080990_iPAN-OMNI-12W_10092014144830_5641797 | 2222037 | 60A | 12 | 60 | TRUE | 52
IKIO LED LIGHTING LLC | IKIO | Onmidirectional LED Lamp A19 | IK-A19 9W L1 DIM 2700K |  | A19 | General Purpose Replacement | E26 (Medium) | Omnidirectional | LED | 3 | 60 | 106.7 | 59.6 |  |  |  | 800 | 9.5 | 84.2 | No | 25000 | 2700 | 84 | 14 | 1 | -20 | Dimmable | 0.2 |  | Damp Location Rated,Not for Use in Enclosed Fixtures,Recessed Fixtures |  |  |  | 42287 | 42293 | United States | ES_1133411_IK-A19 9W L1 DIM 2700K_10162015114818_4781581 | 2251307 | 60A | 10 | 60 | TRUE | 51
IKIO LED LIGHTING LLC | IKIO | Onmidirectional LED Lamp A19 | IK-A19 9W L1 DIM 3000K |  | A19 | General Purpose Replacement | E26 (Medium) | Omnidirectional | LED | 3 | 60 | 106.9 | 59.3 |  |  |  | 800 | 9.5 | 84.2 | No | 25000 | 3000 | 83 | 10 | 1 | -20 | Dimmable | 0.2 |  | Damp Location Rated,Not for Use in Enclosed Fixtures,Recessed Fixtures |  |  |  | 42287 | 42293 | United States | ES_1133411_IK-A19 9W L1 DIM 3000K_10162015114722_4898761 | 2251306 | 60A | 10 | 60 | TRUE | 51
IKIO LED LIGHTING LLC | IKIO | Onmidirectional LED Lamp A19 | IK-A19 9W L1 DIM 4000K |  | A19 | General Purpose Replacement | E26 (Medium) | Omnidirectional | LED | 3 | 60 | 107 | 59.8 |  |  |  | 800 | 9.5 | 84.2 | No | 25000 | 4000 | 85 | 26 | 1 | -20 | Dimmable | 0.2 |  | Damp Location Rated,Not for Use in Enclosed Fixtures,Recessed Fixtures |  |  |  | 42287 | 42293 | United States | ES_1133411_IK-A19 9W L1 DIM 4000K_10162015114823_7197523 | 2251308 | 60A | 10 | 60 | TRUE | 46.4
IKIO LED LIGHTING LLC | IKIO | Onmidirectional LED Lamp A19 | IK-A19 9W L1 DIM 5000K |  | A19 | General Purpose Replacement | E26 (Medium) | Omnidirectional | LED | 3 | 60 | 106.9 | 59.3 |  |  |  | 800 | 9.5 | 84.2 | No | 25000 | 5000 | 87 | 28 | 1 | -20 | Dimmable | 0.2 |  | Damp Location Rated,Not for Use in Enclosed Fixtures,Recessed Fixtures |  |  |  | 42287 | 42293 | United States | ES_1133411_IK-A19 9W L1 DIM 5000K_10162015114835_6781234 | 2251309 | 60A | 10 | 60 | TRUE | 48
INNOLED LIGHTING, INC. | INNOLED | A19 | INNOA19D-8W-5K |  | A19 | General Purpose Replacement | E26 (Medium) | Omnidirectional | LED | 3 | 60 | 106 | 58.1 |  |  |  | 800 | 8 | 100 | No | 25000 | 5000 | 86 | 22 | 0.9 | -20 | Dimmable | 0.1 | No | None | No |  |  | 42546 | 42565 | United States | ES_1137571_INNOA19D-8W-5K_07272016152833_4725134 | 2273645 | 60A | 8 | 60 | TRUE | 47.7
JDI Sales USA Inc dba Triangle Bulbs | Triangle Bulb | LED A Lamp | T95121 |  | A19 | General Purpose Replacement | E26 (Medium) | Omnidirectional | LED | 3 | 60 | 112.5 | 59.9 |  |  |  | 800 | 9 | 88.9 | No | 15000 | 3000 | 83 | 10 | 0.9 | -20 | Dimmable | 0.1 | No | Damp Location Rated,Not for Use in Recessed Fixtures | No |  |  | 42581 | 42586 | United States, Canada | ES_1129609_T95121_08042016153201_2934985 | 2274472 | 60A | 9 | 60 | TRUE | 50.2
JDI Sales USA Inc dba Triangle Bulbs | Triangle Bulb | LED A Lamp | T95123 |  | A19 | General Purpose Replacement | E26 (Medium) | Omnidirectional | LED | 3 | 60 | 112 | 60 |  |  |  | 800 | 9 | 88.9 | No | 15000 | 5000 | 85 | 20 | 0.9 | -20 | Dimmable | 0.1 | No | Damp Location Rated,Not for Use in Recessed Fixtures | No |  |  | 42581 | 42584 | United States, Canada | ES_1129609_T95123_08042016153230_9898315 | 2274473 | 60A | 9 | 60 | TRUE | 51
Hyperikon Inc. | Hyperikon | LED | HyperGU24-27 | ,,192120804 | A19 | General Purpose Replacement | GU24 | Omnidirectional | LED | 5 | 60 | 108 | 56 |  |  |  | 800 | 13.6 | 58.8 | No | 50000 | 2700 | 83 | 13 | 0.8 | -30 | Dimmable | 0.1 |  | None |  |  |  | 42307 | 42299 | United States | ES_1130573_HyperGU24-27_10282015143100_9393291 | 2251392 | 60A | 14 | 60 | TRUE | 50.5
Hyperikon Inc. | Hyperikon | LED | HyperGU24-30 | ,,192120805 | A19 | General Purpose Replacement | GU24 | Omnidirectional | LED | 5 | 60 | 108 | 56 |  |  |  | 820 | 12 | 68.3 | No | 50000 | 3000 | 81 | 7 | 0.8 | -30 | Dimmable | 0.1 |  | None |  |  |  | 42307 | 42299 | United States | ES_1130573_HyperGU24-30_10282015143133_9198554 | 2251393 | 60A | 12 | 60 | TRUE | 50.1
Hyperikon Inc. | Hyperikon | LED | HyperGU24-40 | ,,192120806 | A19 | General Purpose Replacement | GU24 | Omnidirectional | LED | 5 | 60 | 108 | 56 |  |  |  | 840 | 12.3 | 68.3 | No | 50000 | 4000 | 83 | 7 | 0.8 | -30 | Dimmable | 0.1 |  | None |  |  |  | 42307 | 42299 | United States | ES_1130573_HyperGU24-40_10282015143207_4693569 | 2251394 | 60A | 12 | 60 | TRUE | 50.5
Jessar | Xtricity | 1-60064 | 1-60064 |  | A19 | General Purpose Replacement | E26 (Medium) | Omnidirectional | LED | 3 | 60 | 112.3 | 60.9 |  |  |  | 800 | 9.8 | 81.6 | No | 25000 | 2700 | 81 | 5 | 0.9 | -20 | Dimmable | 0.1 |  | Damp Location Rated,Not for Use in Enclosed Fixtures |  |  |  | 42073 | 42090 | Canada | ES_1110120_1-60064_03272015043950_1023783 | 2235446 | 60A | 10 | 60 | TRUE | 50.1
Jessar | Xtricity | 1-60070 | 1-60070 |  | A19 | General Purpose Replacement | E26 (Medium) | Omnidirectional | LED | 3 | 60 | 112.3 | 60.9 |  |  |  | 800 | 9 | 88.9 | No | 25000 | 5000 | 85 | 21 | 0.9 | -20 | Dimmable | 0.1 |  | Damp Location Rated,Not for Use in Enclosed Fixtures |  |  |  | 42073 | 42090 | Canada | ES_1110120_1-60070_03272015044840_1023783 | 2235303 | 60A | 9 | 60 | TRUE | 50
Hyperikon Inc. | Hyperikon | Omni LED Lamp A19 | HyperA19-271 |  | A19 | General Purpose Replacement | E26 (Medium) | Omnidirectional | LED | 3 | 60 | 111.7 | 59.6 |  |  |  | 810 | 9.5 | 85.3 | No | 25000 | 2700 | 82 | 6 | 0.9 | -20 | Dimmable | 0.1 |  | Damp Location Rated,Not for Use in Enclosed Fixtures,Recessed Fixtures |  |  |  | 42088 | 42102 | United States | ES_1130573_HyperA19-271_04082015150947_2898751 | 2237545 | 60A | 10 | 60 | TRUE | 50
Hyperikon Inc. | Hyperikon | Omni LED Lamp A19 | HyperA19-273 |  | A19 | General Purpose Replacement | E26 (Medium) | Omnidirectional | LED | 5 | 60 | 111.2 | 65.8 |  |  |  | 800 | 9.9 | 80.8 | No | 25000 | 2700 | 83 | 11 | 0.8 | -20 | Dimmable | 0.05 |  | Damp Location Rated,Enclosed Fixtures,Recessed Fixtures |  |  |  | 42292 | 42312 | United States, Canada | ES_1130573_HyperA19-273_11042015110912_8718541 | 2252260 | 60A | 10 | 60 | TRUE | 49
Hyperikon Inc. | Hyperikon | Omni LED Lamp A19 | HyperA19-301 |  | A19 | General Purpose Replacement | E26 (Medium) | Omnidirectional | LED | 3 | 60 | 111.8 | 59.6 |  |  |  | 810 | 9.5 | 85.3 | No | 25000 | 3000 | 83 | 19 | 0.9 | -20 | Dimmable | 0.1 |  | Damp Location Rated,Not for Use in Enclosed Fixtures,Recessed Fixtures |  |  |  | 42088 | 42102 | United States | ES_1130573_HyperA19-301_04082015151023_8749751 | 2237546 | 60A | 10 | 60 | TRUE | 49
Hyperikon Inc. | Hyperikon | Omni LED Lamp A19 | HyperA19-303 |  | A19 | General Purpose Replacement | E26 (Medium) | Omnidirectional | LED | 5 | 60 | 111.6 | 65.7 |  |  |  | 800 | 9.9 | 80.8 | No | 25000 | 3000 | 83 | 10 | 0.8 | -20 | Dimmable | 0.05 |  | Damp Location Rated,Enclosed Fixtures,Recessed Fixtures |  |  |  | 42292 | 42312 | United States, Canada | ES_1130573_HyperA19-303_11042015110946_9197412 | 2252262 | 60A | 10 | 60 | TRUE | 49
Greenlite Lighting Corporation | Greenlite | 10W/LED/OMNI 3000K | 10W/LED/OMNI |  | A19 | General Purpose Replacement | E26 (Medium) | Omnidirectional | LED | 3 | 60 | 112.7 | 61.6 |  |  |  | 800 | 10 | 80 | No | 25000 | 3000 | 82 | 11 | 1 | -20 |  |  |  | Damp Location Rated,Not for Use in Enclosed Fixtures |  |  |  | 41879 | 42170 | United States | ES_31571_10W/LED/OMNI_08282014023550_1023661 | 2218096 | 60A | 10 | 60 | TRUE | 48
Greenlite Lighting Corporation | Greenlite | 10W/LED/OMNI/D | 10W/LED/OMNI/D | ,10W/LED/OMNI/D/2, | A19 | General Purpose Replacement | E26 (Medium) | Omnidirectional | LED | 3 | 60 | 112.7 | 61.5 |  |  |  | 800 | 10 | 80 | No | 25000 | 3000 | 82 | 11 | 1 | -20 | Dimmable | 0.05 |  | Damp Location Rated,Not for Use in Enclosed Fixtures |  |  |  | 41845 | 42076 | United States, Canada | ES_31571_10W/LED/OMNI/D_07252014032730_1023643 | 2216458 | 60A | 10 | 60 | TRUE | 50.5
Greenlite Lighting Corporation | Greenlite | 11W/LED/OMNI | 11W/LED/OMNI |  | A19 | General Purpose Replacement | E26 (Medium) | Omnidirectional | LED | 3 | 60 | 108.5 | 61.8 |  |  |  | 800 | 11 | 72.7 | No | 25000 | 3000 | 83 | 10 | 1 | -20 | Dimmable | 0.04 |  | None |  |  |  | 41728 | 41739 | United States, Canada | ES_31571_11W/LED/OMNI_04072014020840_1023595 | 2208223 | 60A | 11 | 60 | TRUE | 50.5
Greenlite Lighting Corporation | Greenlite | 11W/LED/OMNI-D 3000K | 11W/LED/OMNI-D | ,11W/LED/OMNI-D/2,2 PACK | A19 | General Purpose Replacement | E26 (Medium) | Omnidirectional | LED | 3 | 60 | 105.9 | 69.5 |  |  |  | 800 | 11 | 72.7 | No | 25000 | 3000 | 84 | 22 | 1 | -20 | Dimmable | 0.1 |  | Not for Use in Enclosed Fixtures |  |  |  | 41949 | 41949 | United States, Switzerland, Europe, Taiwan, Japan, Canada | ES_31571_11W/LED/OMNI-D_11062014025620_1023709 | 2224546 | 60A | 11 | 60 | TRUE | 50.5
Greenlite Lighting Corporation | Greenlite | 11W/LED/OMNI-D/C/30K | 11W/LED/OMNI-D/C/30K |  | A19 | General Purpose Replacement | E26 (Medium) | Omnidirectional | LED | 3 | 60 | 110 | 60 |  |  |  | 800 | 11 | 72.7 | No | 25000 | 3000 | 93 | 56 | 0.9 | -20 | Dimmable | 0.1 |  | Damp Location Rated |  |  |  | 42005 | 42348 | United States, Canada | ES_31571_11W/LED/OMNI-D/C/30K_12102015094828_9279443 | 2254528 | 60A | 11 | 60 | TRUE | 50.5
Greenlite Lighting Corporation | Greenlite | 12W/LED/OMNI/D/C | 12W/LED/OMNI/D/C | ,12W/LED/OMNI/D/C/2, | A19 | General Purpose Replacement | E26 (Medium) | Omnidirectional | LED | 5 | 60 | 112.5 | 59.9 |  |  |  | 800 | 12 | 66.7 | No | 25000 | 2700 | 92 | 63 | 1 | -20 | Dimmable | 0.05 |  | Damp Location Rated,Enclosed Fixtures |  |  |  | 41872 | 41886 | United States | ES_31571_12W/LED/OMNI/D/C_09042014031550_1023663 | 2218701 | 60A | 12 | 60 | TRUE | 47
Halco Lighting Technologies | ProLED | A19FR10/827/OMNI/LED | 80857 |  | A19 | General Purpose Replacement | E26 (Medium) | Omnidirectional | LED | 5 | 60 | 116.4 | 69.8 |  |  |  | 810 | 9.5 | 85.3 | No | 25000 | 2700 | 82 | 5 | 1 | -20 | Dimmable | 0.1 |  | None |  |  |  | 41852 | 42206 | United States | ES_1020184_80857_09042014032950_1023663 | 2218702 | 60A | 10 | 60 | TRUE | 47
Halco Lighting Technologies | ProLED | A19FR10/830/OMNI/LED | 80864 |  | A19 | General Purpose Replacement | E26 (Medium) | Omnidirectional | LED | 5 | 60 | 116.1 | 59.7 |  |  |  | 820 | 9.5 | 86.3 | No | 25000 | 3000 | 83 | 12 | 1 | -20 | Dimmable | 0.1 |  | None |  |  |  | 41887 | 42206 | United States | ES_1020184_80864_09052014031950_1023664 | 2218734 | 60A | 10 | 60 | TRUE | 48.5
Halco Lighting Technologies | ProLED | A19FR10/840/OMNI/LED | 80865 |  | A19 | General Purpose Replacement | E26 (Medium) | Omnidirectional | LED | 5 | 60 | 116.1 | 59.7 |  |  |  | 870 | 9.5 | 91.6 | No | 25000 | 4000 | 83 | 9 | 1 | -20 | Dimmable | 0.1 |  | None |  |  |  | 41887 | 42206 | United States | ES_1020184_80865_09052014032440_1023664 | 2218735 | 60A | 10 | 60 | TRUE | 48.5
Halco Lighting Technologies | ProLED | A19FR10/850/OMNI/LED | 80870 |  | A19 | General Purpose Replacement | E26 (Medium) | Omnidirectional | LED | 5 | 60 | 116.1 | 59.7 |  |  |  | 880 | 9.5 | 92.6 | No | 25000 | 5000 | 84 | 14 | 1 | -20 | Dimmable | 0.2 |  | Damp Location Rated,Not for Use in Enclosed Fixtures |  |  |  | 41974 | 42206 | United States | ES_1020184_80870_12192014024000_1023733 | 2229655 | 60A | 10 | 60 | TRUE | 48.5
Hengdian Group Tospo Lighting Co., Ltd. | Tospo | LED | 668487 |  | A19 | General Purpose Replacement | E26 (Medium) | Omnidirectional | LED | 3 | 60 | 112 | 60 |  |  |  | 800 | 13 | 61.5 | No | 40000 | 3000 | 93 | 58 | 0.9 | -40 | Dimmable | 0.1 |  | Enclosed Fixtures |  |  |  | 41805 | 41810 | United States | ES_1020320_668487_07092014184554_4890272 | 2214888 | 60A | 13 | 60 | TRUE | 48.5
Hengdian Group Tospo Lighting Co., Ltd. | Tospo | LED | 668488 |  | A19 | General Purpose Replacement | E26 (Medium) | Omnidirectional | LED | 3 | 60 | 110 | 60 |  |  |  | 800 | 13 | 61.5 | No | 40000 | 2700 | 93 | 54 | 0.9 | -40 | Dimmable | 0.1 |  | Enclosed Fixtures |  |  |  | 41805 | 41810 | United States | ES_1020320_668488_07092014184543_4575221 | 2214889 | 60A | 13 | 60 | TRUE | 48.5
Hengdian Group Tospo Lighting Co., Ltd. | Tospo | LED | 668497 |  | A19 | General Purpose Replacement | E26 (Medium) | Omnidirectional | LED | 3 | 60 | 107 | 56 |  |  |  | 800 | 11.5 | 69.6 | No | 40000 | 2700 | 83 | 18 | 1 | -40 | Dimmable | 0.1 |  | Other,Not for use in enclosed fixtures |  |  |  | 41593 | 41837 | United States | ES_1020320_668497_07182014134553_2638567 | 2215752 | 60A | 12 | 60 | TRUE | 50.5
Hengdian Group Tospo Lighting Co., Ltd. | Tospo | LED | 671524 |  | A19 | General Purpose Replacement | E26 (Medium) | Omnidirectional | LED | 3 | 60 | 104 | 54 |  |  |  | 800 | 11.5 | 69.6 | No | 40000 | 3000 | 84 | 22 | 1 | -40 | Dimmable | 0.1 |  | Not for Use in Enclosed Fixtures |  |  |  | 41912 | 41893 | United States | ES_1020320_671524_10012014162739_9838606 | 2221125 | 60A | 12 | 60 | TRUE | 50.5
Hengdian Group Tospo Lighting Co., Ltd. | Tospo | LED | 673776 |  | A19 | General Purpose Replacement | E26 (Medium) | Omnidirectional | LED | 3 | 60 | 106 | 54 |  |  |  | 800 | 11.5 | 69.6 | No | 40000 | 3000 | 84 | 22 | 1 | -40 | Dimmable | 0.1 |  | Not for Use in Enclosed Fixtures |  |  |  | 41912 | 41893 | United States | ES_1020320_673776_10012014162739_6097728 | 2221124 | 60A | 12 | 60 | TRUE | 50.5
Halco Lighting Technologies | ProLED | LED | 80826 |  | A19 | General Purpose Replacement | E26 (Medium) | Omnidirectional | LED | 5 | 60 | 106.7 | 55.9 |  |  |  | 800 | 11.5 | 69.6 | No | 25000 | 2700 | 83 | 18 | 1 | -20 | Dimmable | 0.1 |  | Damp Location Rated,Recessed Fixtures |  |  |  | 41718 | 41711 | United States | ES_1020184_80826_03192014162946_7211593 | 2206678 | 60A | 12 | 60 | TRUE | 50.5
Halco Lighting Technologies | ProLED | LED | 80827 |  | A19 | General Purpose Replacement | E26 (Medium) | Omnidirectional | LED | 5 | 60 | 106.7 | 55.9 |  |  |  | 800 | 11.5 | 69.6 | No | 25000 | 3000 | 84 | 22 | 1 | -20 | Dimmable | 0.1 |  | None |  |  |  | 41744 | 41746 | United States | ES_1020184_80827_04172014155811_1160920 | 2209003 | 60A | 12 | 60 | TRUE | 52.8
Hangzhou Yuzhong Gaohong Lighting Electrical Equipment Co., Ltd | WOOJONG | A19 | WOOJONG A19 60WE aaa 270 | ,,aaa =CCT (W27=2700K, WW=3000K, NW=4000K, N50=5000K) | A19 | General Purpose Replacement | E26 (Medium) | Omnidirectional | LED | 3 | 60 | 117 | 60 |  |  |  | 800 | 9.5 | 84.2 | No | 25000 | 2700 | 82 | 8 | 0.9 | -20 | Dimmable | 0.1 |  | None |  |  |  | 42292 | 42291 | United States, Canada | ES_1058355_xxx A19 60WE aaa cccccc_10152015140919_8235918 | 2250216 | 60A | 10 | 60 | TRUE | 52.8
Hangzhou Yuzhong Gaohong Lighting Electrical Equipment Co., Ltd | WOOJONG | A19 | WOOJONG A19 60WE aaa 270 | ,,aaa =CCT (W27=2700K, WW=3000K, NW=4000K, N50=5000K) | A19 | General Purpose Replacement | E26 (Medium) | Omnidirectional | LED | 3 | 60 | 117 | 60 |  |  |  | 800 | 9.5 | 84.2 | No | 25000 | 3000 | 83 | 12 | 0.9 | -20 | Dimmable | 0.1 |  | Not for Use in Enclosed Fixtures |  |  |  | 42292 | 42419 | United States, Canada | ES_1058355_WOOJONG A19 60WE aaa 270_03112016094909_9587094 | 2262231 | 60A | 10 | 60 | TRUE | 52.8
Hangzhou Yuzhong Gaohong Lighting Electrical Equipment Co., Ltd | WOOJONG | A19 | WOOJONG A19 60WE aaa 270 | ,,aaa =CCT (W27=2700K, WW=3000K, NW=4000K, N50=5000K) | A19 | General Purpose Replacement | E26 (Medium) | Omnidirectional | LED | 3 | 60 | 117 | 60 |  |  |  | 800 | 9.5 | 84.2 | No | 25000 | 4000 | 83 | 12 | 0.9 | -20 | Dimmable | 0.1 |  | Not for Use in Enclosed Fixtures |  |  |  | 42292 | 42419 | United States, Canada | ES_1058355_WOOJONG A19 60WE aaa 270_03112016094909_6965483 | 2262232 | 60A | 10 | 60 | TRUE | 52.8
Hangzhou Yuzhong Gaohong Lighting Electrical Equipment Co., Ltd | WOOJONG | A19 | WOOJONG A19 60WE aaa 270 | ,,aaa =CCT (W27=2700K, WW=3000K, NW=4000K, N50=5000K) | A19 | General Purpose Replacement | E26 (Medium) | Omnidirectional | LED | 3 | 60 | 117 | 60 |  |  |  | 800 | 9.5 | 84.2 | No | 25000 | 5000 | 83 | 13 | 0.9 | -20 | Dimmable | 0.1 |  | Not for Use in Enclosed Fixtures |  |  |  | 42292 | 42419 | United States, Canada | ES_1058355_WOOJONG A19 60WE aaa 270_03112016094909_3858498 | 2262233 | 60A | 10 | 60 | TRUE | 52.8
Greenlite Lighting Corporation | Greenlite | 7W/LEDX/OMNI/D | 7W/LEDX/OMNI/D |  | A19 | General Purpose Replacement | E26 (Medium) | Omnidirectional | LED | 3 | 60 | 100 | 60 |  |  |  | 800 | 7.2 | 111.1 | No | 15000 | 2700 | 81 | 1 | 0.9 | -20 | Dimmable | 0.8 | No | Damp Location Rated | No |  |  | 42370 | 42597 | United States, Canada | ES_31571_7W/LEDX/OMNI/D_08042016142815_5976373 | 2275271 | 60A | 7 | 60 | TRUE | 50.5
Greenlite Lighting Corporation | Greenlite | 7W/LEDX/OMNI/D/2 | 7W/LEDX/OMNI/D/2 | ,7W/LEDX/OMNI/D/2,2 pack; ,7W/LEDX/OMNI/D/4,4 pack | A19 | General Purpose Replacement | E26 (Medium) | Omnidirectional | LED | 3 | 60 | 100 | 60 |  |  |  | 800 | 7.2 | 111.1 | No | 15000 | 2700 | 81 | 1 | 0.9 | -20 | Dimmable | 0.8 | No | Damp Location Rated | No |  |  | 42370 | 42590 | United States, Canada | ES_31571_7W/LEDX/OMNI/D/2_08042016143014_8145563 | 2274357 | 60A | 7 | 60 | TRUE | 50.5
Greenlite Lighting Corporation | Greenlite | 7W/LEDX/OMNI/D/CL | 7W/LEDX/OMNI/D/CL | ,7W/LEDX/OMNI/D/CL,1 pack; ,7W/LEDX/OMNI/D/CL/4,1 pack | A19 | General Purpose Replacement | E26 (Medium) | Omnidirectional | LED | 3 | 60 | 100 | 60 |  |  |  | 800 | 7.2 | 111.1 | No | 15000 | 2700 | 81 | 1 | 0.9 | -20 | Dimmable | 0.8 | No | Damp Location Rated | No |  |  | 42370 | 42573 | United States, Canada | ES_31571_7W/LEDX/OMNI/D/CL_07222016095017_5832177 | 2272997 | 60A | 7 | 60 | TRUE | 50.5
Greenlite Lighting Corporation | Greenlite | 7W/LEDX/OMNI/D/CL | 7W/LEDX/OMNI/D/CL |  | A19 | General Purpose Replacement | E26 (Medium) | Omnidirectional | LED | 3 | 60 | 100 | 60 |  |  |  | 800 | 7.2 | 111.1 | No | 15000 | 2700 | 81 | 1 | 0.9 | -20 | Dimmable |  | No | Damp Location Rated | No |  |  | 42370 | 42523 | United States, Canada | ES_31571_7W/LEDX/OMNI/D/CL_06012016142330_7609063 | 2268855 | 60A | 7 | 60 | TRUE | 50.5
Greenlite Lighting Corporation | Greenlite | 7W/LEDX/OMNI/D/CL/2 | 7W/LEDX/OMNI/D/CL/2 |  | A19 | General Purpose Replacement | E26 (Medium) | Omnidirectional | LED | 3 | 60 | 100 | 60 |  |  |  | 800 | 7.2 | 111.1 | No | 15000 | 2700 | 81 | 1 | 0.9 | -20 | Dimmable | 0.8 | No | Damp Location Rated | No |  |  | 42370 | 42562 | United States, Canada | ES_31571_7W/LEDX/OMNI/D/CL/2_07072016150921_7633020 | 2272102 | 60A | 7 | 60 | TRUE | 51
Hangzhou Yuzhong Gaohong Lighting Electrical Equipment Co., Ltd | WOOJONG | LED Lamps | WOOJONG A19 60WE aaa ccccc V1 | ,,Whereâ€œaaaâ€ denotes CCT and could be W27, WW, NW and N50 which refers to 2700K, 3000K, 4000K and 5000K, â€œcccccâ€ denotes optical information for marketing purpose (or Blank) and could be 250D. | A19 | General Purpose Replacement | E26 (Medium) | Omnidirectional | LED | 3 | 60 | 116.5 | 60 |  |  |  | 800 | 9.5 | 84.2 | No | 25000 | 2700 | 82 | 9 | 1 | -20 | Dimmable |  | No | Other, | No |  |  | 42506 | 42513 | United States, Canada | ES_1058355_WOOJONG A19 60WE aaa ccccc V1_05252016133936_6846965 | 2267875 | 60A | 10 | 60 | TRUE | 52
Hangzhou Yuzhong Gaohong Lighting Electrical Equipment Co., Ltd | WOOJONG | LED Lamps | WOOJONG A19 60WE aaa ccccc V1 | ,,Whereâ€œaaaâ€ denotes CCT and could be W27, WW, NW and N50 which refers to 2700K, 3000K, 4000K and 5000K, â€œcccccâ€ denotes optical information for marketing purpose (or Blank) and could be 250D. | A19 | General Purpose Replacement | E26 (Medium) | Omnidirectional | LED | 3 | 60 | 116.5 | 60 |  |  |  | 850 | 9.5 | 89.5 | No | 25000 | 3000 | 84 | 14 | 1 | -20 | Dimmable |  | No | Other, | No |  |  | 42506 | 42513 | United States, Canada | ES_1058355_WOOJONG A19 60WE aaa ccccc V1_05252016134007_4850217 | 2267876 | 60A | 10 | 60 | TRUE | 50.2
Hangzhou Yuzhong Gaohong Lighting Electrical Equipment Co., Ltd | WOOJONG | LED Lamps | WOOJONG A19 60WE aaa ccccc V1 | ,,Whereâ€œaaaâ€ denotes CCT and could be W27, WW, NW and N50 which refers to 2700K, 3000K, 4000K and 5000K, â€œcccccâ€ denotes optical information for marketing purpose (or Blank) and could be 250D. | A19 | General Purpose Replacement | E26 (Medium) | Omnidirectional | LED | 3 | 60 | 116.5 | 60 |  |  |  | 940 | 9.5 | 99 | No | 25000 | 5000 | 86 | 22 | 1 | -20 | Dimmable |  | No | Other, | No |  |  | 42506 | 42513 | United States, Canada | ES_1058355_WOOJONG A19 60WE aaa ccccc V1_05252016134107_4884744 | 2267878 | 60B | 10 | 60 | TRUE | 51
Hangzhou Yuzhong Gaohong Lighting Electrical Equipment Co., Ltd | WOOJONG | LED Lamps | WOOJONG A19 60WE aaa ccccc V1 | ,,Whereâ€œaaaâ€ denotes CCT and could be W27, WW, NW and N50 which refers to 2700K, 3000K, 4000K and 5000K, â€œcccccâ€ denotes optical information for marketing purpose (or Blank) and could be 250D. | A19 | General Purpose Replacement | E26 (Medium) | Omnidirectional | LED | 3 | 60 | 116.5 | 60 |  |  |  | 1000 | 9.5 | 105.3 | No | 25000 | 4000 | 83 | 9 | 1 | -20 | Dimmable |  | No | Other, | No |  |  | 42506 | 42513 | United States, Canada | ES_1058355_WOOJONG A19 60WE aaa ccccc V1_05252016134036_7199967 | 2267877 | 60B | 10 | 60 | TRUE | 51
Greenlite Lighting Corporation | Greenlite | 9W/LED/OMNI*/4 30K | 9W/LED/OMNI*/4 | 9W/LED/OMNI*/2 30K,9W/LED/OMNI*/2,2-pack | A19 | General Purpose Replacement | E26 (Medium) | Omnidirectional | LED | 3 | 60 | 112.4 | 59.7 |  |  |  | 800 | 9 | 88.9 | No | 15000 | 3000 | 83 | 9 | 0.6 | -20 |  |  | No | Damp Location Rated | No |  |  | 42570 | 42571 | United States, Canada | ES_31571_9W/LED/OMNI*/4_07202016021440_1024047 | 2272816 | 60A | 9 | 60 | TRUE | 50.7
Greenlite Lighting Corporation | Greenlite | 9W/LED/OMNI-D/* | 9W/LED/OMNI-D/* |  | A19 | General Purpose Replacement | E26 (Medium) | Omnidirectional | LED | 3 | 60 | 106 | 60 |  |  |  | 800 | 8 | 88.9 | No | 25000 | 3000 | 83 | 8 | 0.9 | -20 | Dimmable | 0.8 | No | Damp Location Rated | No |  |  | 42370 | 42597 | United States, Canada | ES_31571_9W/LED/OMNI-D/*_08042016142815_5976373 | 2275272 | 60A | 8 | 60 | TRUE | 51
Greenlite Lighting Corporation | Greenlite | 9W/LED/OMNI/D | 9W/LED/OMNI/D | ,9W/LED/OMNI/D/2, | A19 | General Purpose Replacement | E26 (Medium) | Omnidirectional | LED | 3 | 60 | 110.8 | 60 |  |  |  | 830 | 9.8 | 84.7 | No | 25000 | 3000 | 81 | 4 | 1 | -20 | Dimmable | 0.05 |  | Damp Location Rated,Enclosed Fixtures |  |  |  | 42086 | 42122 | United States, Canada | ES_31571_9W/LED/OMNI/D_02242015042110_1023771 | 2233876 | 60A | 10 | 60 | TRUE | 51
Greenlite Lighting Corporation | Greenlite | 9W/LED/OMNID | 9W/LED/OMNID |  | A19 | General Purpose Replacement | E26 (Medium) | Omnidirectional | LED | 3 | 60 | 116.1 | 59.7 |  |  |  | 800 | 9 | 88.9 | No | 25000 | 3000 | 83 | 12 | 1 | -20 | Dimmable | 0.1 |  | Damp Location Rated,Not for Use in Enclosed Fixtures |  |  |  | 42116 | 42116 | United States, Canada | ES_31571_9W/LED/OMNID_04222015030110_1023800 | 2237713 | 60A | 9 | 60 | TRUE | 51
Greenlite Lighting Corporation | Greenlite | 9W/LED/OMNI/D 2700K | 9W/LED/OMNI/D/27K |  | A19 | General Purpose Replacement | E26 (Medium) | Omnidirectional | LED | 3 | 60 | 110.8 | 59.8 |  |  |  | 800 | 9 | 88.9 | No | 25000 | 2700 | 82 | 8 | 0.9 | -20 | Dimmable | 0.05 |  | Damp Location Rated,Enclosed Fixtures |  |  |  | 42382 | 42394 | United States, Canada | ES_31571_9W/LED/OMNI/D/27K_01252016062220_1023956 | 2257322 | 60A | 9 | 60 | TRUE | 51
Greenlite Lighting Corporation | Greenlite | 9W/LED/OMNI-D/27K | 9W/LED/OMNI-D/27K | ,9W/LED/OMNI-D/27K/3,3 Pack | A19 | General Purpose Replacement | E26 (Medium) | Omnidirectional | LED | 3 | 60 | 110 | 60 |  |  |  | 800 | 9.3 | 86 | No | 25000 | 2700 | 81 | 3 | 0.9 | -40 | Dimmable | 0.1 |  | Damp Location Rated,Enclosed Fixtures |  |  |  | 42010 | 42010 | United States, Canada | ES_31571_9W/LED/OMNI-D/27K_01062015025730_1023741 | 2230620 | 60A | 9 | 60 | TRUE | 51
Greenlite Lighting Corporation | Greenlite | 9W/LED/OMNI-D 3000K | 9W/LED/OMNI-D | ,9W/LED/OMNI-D/2, | A19 | General Purpose Replacement | E26 (Medium) | Omnidirectional | LED | 3 | 60 | 111 | 60 |  |  |  | 800 | 9 | 88.9 | No | 25000 | 3000 | 83 | 9 | 0.9 | -20 | Dimmable | 0.1 |  | Damp Location Rated |  |  |  | 41892 | 41892 | United States | ES_31571_9W/LED/OMNI-D_09102014070550_1023668 | 2219029 | 60A | 9 | 60 | TRUE | 51
Greenlite Lighting Corporation | Greenlite | 9W/LED/OMNI/D 3000K | 9W/LED/OMNI/D/30K | ,9W/LED/OMNI/D30K/2,Package quantity of two; ,9W/LED/OMNI/D30K/4,Package quantity of four | A19 | General Purpose Replacement | E26 (Medium) | Omnidirectional | LED | 3 | 60 | 110.8 | 59.8 |  |  |  | 830 | 9 | 92.2 | No | 25000 | 3000 | 84 | 16 | 0.9 | -20 | Dimmable | 0.05 |  | Damp Location Rated,Enclosed Fixtures |  |  |  | 42382 | 42394 | United States, Canada | ES_31571_9W/LED/OMNI/D/30K_01252016062220_1023956 | 2257330 | 60A | 9 | 60 | TRUE | 50.1
Greenlite Lighting Corporation | Greenlite | 9W/LED/OMNI/D30K | 9W/LED/OMNI/D30K |  | A19 | General Purpose Replacement | E26 (Medium) | Omnidirectional | LED | 3 | 60 | 111.2 | 59.9 |  |  |  | 800 | 9 | 88.9 | No | 25000 | 3000 | 82 | 9 | 0.9 | -20 | Dimmable | 0.1 |  | Damp Location Rated |  |  |  | 42478 | 42478 | United States, Canada | ES_31571_9W/LED/OMNI/D30K_04182016044730_1023996 | 2264386 | 60A | 9 | 60 | TRUE | 50.5
Greenlite Lighting Corporation | Greenlite | 9W/LED/OMNID/* 30K | 9W/LED/OMNID/* | 9W/LED/OMNID/*/2 30K,9W/LED/OMNID/*/2,2-Pack; 9W/LED/OMNID/*/4 30K,9W/LED/OMNID/*/4,4-Pack | A19 | General Purpose Replacement | E26 (Medium) | Omnidirectional | LED | 3 | 60 | 112.4 | 59.7 |  |  |  | 800 | 9 | 88.9 | No | 15000 | 3000 | 83 | 19 | 0.9 | -20 | Dimmable | 0.09 | No | Damp Location Rated,Shatter Resistant | No |  |  | 42549 | 42586 | United States, Canada | ES_31571_9W/LED/OMNID/*_06282016022550_1024035 | 2271054 | 60A | 9 | 60 | TRUE | 50.5
Greenlite Lighting Corporation | Greenlite | 9W/LED/OMNID/30K | 9W/LED/OMNID/30K |  | A19 | General Purpose Replacement | E26 (Medium) | Omnidirectional | LED | 3 | 60 | 112.3 | 64.9 |  |  |  | 800 | 9 | 88.9 | No | 25000 | 3000 | 83 | 9 | 0.9 | -20 | Dimmable | 0.1 |  | Damp Location Rated,Not for Use in Enclosed Fixtures |  |  |  | 42181 | 42181 | United States, Canada | ES_31571_9W/LED/OMNID/30K_06262015092220_1023841 | 2242330 | 60A | 9 | 60 | TRUE | 50.5
Greenlite Lighting Corporation | Greenlite | 9W/LED/OMNI/D 5000K | 9W/LED/OMNI/D/50K |  | A19 | General Purpose Replacement | E26 (Medium) | Omnidirectional | LED | 3 | 60 | 110.8 | 59.8 |  |  |  | 900 | 9 | 100 | No | 25000 | 5000 | 82 | 8 | 0.9 | -20 | Dimmable | 0.05 |  | Damp Location Rated,Enclosed Fixtures |  |  |  | 42382 | 42391 | United States, Canada | ES_31571_9W/LED/OMNI/D/50K_01252016062220_1023956 | 2257329 | 60B | 9 | 60 | TRUE | 48.5
Greenlite Lighting Corporation | Greenlite | 9W/LED/OMNI/GU/D 2700K | 9W/LED/OMNI/GU/D/27K |  | A19 | General Purpose Replacement | GU24 | Omnidirectional | LED | 3 | 60 | 110.8 | 60 |  |  |  | 800 | 9.9 | 80.8 | No | 25000 | 2700 | 80 | 4 | 1 | -20 | Dimmable | 0.05 |  | Damp Location Rated,Enclosed Fixtures |  |  |  | 42065 | 42069 | United States, Canada | ES_31571_9W/LED/OMNI/GU/D/27K_03062015053730_1023774 | 2234373 | 60A | 10 | 60 | TRUE | 51.5
Hengdian Group Tospo Lighting Co., Ltd. | Tospo | LED | 683777 |  | A19 | General Purpose Replacement | E26 (Medium) | Omnidirectional | LED | 3 | 60 | 110 | 60 |  |  |  | 800 | 9.5 | 84.2 | No | 25000 | 2700 | 81 | 3 | 0.9 | -40 | Dimmable | 0.1 |  | None |  |  |  | 42156 | 42160 | United States | ES_1020320_683777_06102015102616_9132145 | 2241359 | 60A | 10 | 60 | TRUE | 51.5
Hengdian Group Tospo Lighting Co., Ltd. | Tospo | LED | 683778 |  | A19 | General Purpose Replacement | E26 (Medium) | Omnidirectional | LED | 3 | 60 | 111 | 60 |  |  |  | 800 | 9.5 | 84.2 | No | 25000 | 3000 | 83 | 9 | 0.9 | -40 | Dimmable | 0.1 |  | None |  |  |  | 41881 | 41876 | United States | ES_1020320_683778_08292014154914_1129917 | 2218527 | 60A | 10 | 60 | TRUE | 51.5
Hengdian Group Tospo Lighting Co., Ltd. | Tospo | LED | 683779 |  | A19 | General Purpose Replacement | E26 (Medium) | Omnidirectional | LED | 3 | 60 | 110 | 60 |  |  |  | 800 | 9.5 | 84.2 | No | 25000 | 4000 | 85 | 17 | 0.9 | -40 | Dimmable | 0.1 |  | None |  |  |  | 42156 | 42160 | United States | ES_1020320_683779_06102015102616_9244661 | 2241360 | 60A | 10 | 60 | TRUE | 51.5
Hengdian Group Tospo Lighting Co., Ltd. | Tospo | LED | 685984 |  | A19 | General Purpose Replacement | E26 (Medium) | Omnidirectional | LED | 3 | 60 | 110 | 56 |  |  |  | 800 | 11.5 | 69.6 | No | 40000 | 4000 | 85 | 28 | 0.9 | -40 | Dimmable | 0.1 |  | Other,Not for use in enclosed fixtures |  |  |  | 41840 | 41837 | United States | ES_1020320_685984_07182014134553_9379304 | 2215753 | 60A | 12 | 60 | TRUE | 51
Hengdian Group Tospo Lighting Co., Ltd. | Tospo | LED | 686429 |  | A19 | General Purpose Replacement | E26 (Medium) | Omnidirectional | LED | 3 | 60 | 111 | 60 |  |  |  | 800 | 8.5 | 94.1 | No | 25000 | 2700 | 81 | 2 | 1 | -40 |  |  |  | None |  |  |  | 41973 | 41977 | United States | ES_1020320_686429_12122014164133_2243449 | 2229445 | 60A | 9 | 60 | TRUE | 51
Hengdian Group Tospo Lighting Co., Ltd. | Tospo | LED | 686430 |  | A19 | General Purpose Replacement | E26 (Medium) | Omnidirectional | LED | 3 | 60 | 111 | 60 |  |  |  | 800 | 8.5 | 94.1 | No | 25000 | 3000 | 83 | 7 | 1 | -40 |  |  |  | None |  |  |  | 41973 | 41977 | United States | ES_1020320_686430_12122014164133_5092324 | 2229446 | 60A | 9 | 60 | TRUE | 51
Hengdian Group Tospo Lighting Co., Ltd. | Tospo | LED | 686431 |  | A19 | General Purpose Replacement | E26 (Medium) | Omnidirectional | LED | 3 | 60 | 111 | 60 |  |  |  | 800 | 8.5 | 94.1 | No | 25000 | 4000 | 85 | 17 | 1 | -40 |  |  |  | None |  |  |  | 41973 | 41977 | United States | ES_1020320_686431_12122014164133_7056573 | 2229447 | 60A | 9 | 60 | TRUE | 51
Hengdian Group Tospo Lighting Co., Ltd. | Tospo | LED | 686432 |  | A19 | General Purpose Replacement | E26 (Medium) | Omnidirectional | LED | 3 | 60 | 111 | 60 |  |  |  | 800 | 8.5 | 94.1 | No | 25000 | 5000 | 85 | 7 | 1 | -40 |  |  |  | None |  |  |  | 41973 | 41977 | United States | ES_1020320_686432_12122014164133_9520728 | 2229448 | 60A | 9 | 60 | TRUE | 51
Greenlite Lighting Corporation | Greenlite | Omnidirectional LED Lamp | 9W/LED/OMNI* |  | A19 | General Purpose Replacement | E26 (Medium) | Omnidirectional | LED | 3 | 60 | 112.4 | 59.7 |  |  |  | 800 | 9 | 88.9 | No | 15000 | 3000 | 83 | 9 | 0.6 | -20 |  |  | No | Damp Location Rated,Use With Timers,Not for Use in Recessed Fixtures,Use With Photo and/or Motion Sensors | No |  |  | 42572 | 42565 | United States, Canada | ES_31571_9W/LED/OMNI*_07142016135135_5891903 | 2273177 | 60A | 9 | 60 | TRUE | 50.5
Greenlite Lighting Corporation | Greenlite | Omnidirectional LED Lamp | 9W/LED/OMNI*/27K |  | A19 | General Purpose Replacement | E26 (Medium) | Omnidirectional | LED | 3 | 60 | 112.6 | 59.7 |  |  |  | 800 | 9 | 88.9 | No | 15000 | 2700 | 82 | 7 | 0.7 | -20 |  |  | No | Damp Location Rated,Use With Timers,Not for Use in Recessed Fixtures,Use With Photo and/or Motion Sensors | No |  |  | 42572 | 42565 | United States, Canada | ES_31571_9W/LED/OMNI*/27K_07142016135101_2139879 | 2273175 | 60A | 9 | 60 | TRUE | 50.5
Greenlite Lighting Corporation | Greenlite | Omnidirectional LED Lamp | 9W/LED/OMNI*/50K |  | A19 | General Purpose Replacement | E26 (Medium) | Omnidirectional | LED | 3 | 60 | 112.4 | 59.7 |  |  |  | 800 | 9 | 88.9 | No | 15000 | 5000 | 84 | 18 | 0.7 | -20 |  |  | No | Damp Location Rated,Use With Timers,Not for Use in Recessed Fixtures,Use With Photo and/or Motion Sensors | No |  |  | 42572 | 42565 | United States, Canada | ES_31571_9W/LED/OMNI*/50K_07142016135146_4592900 | 2273180 | 60A | 9 | 60 | TRUE | 50
Greenlite Lighting Corporation | Greenlite | Omnidirectional LED Lamp | 9W/LED/OMNI/GU24/D |  | A19 | General Purpose Replacement | GU24 | Omnidirectional | LED | 3 | 60 | 112 | 60 |  |  |  | 800 | 9 | 88.9 | No | 25000 | 3000 | 83 | 10 | 0.9 | -20 | Dimmable | 0.1 | Yes | Damp Location Rated,Recessed Fixtures | No |  |  | 42572 | 42563 | United States, Canada | ES_31571_9W/LED/OMNI/GU24/D_07122016135045_4598201 | 2273171 | 60A | 9 | 60 | TRUE | 51
GreenTech Environmental | purePower | LED A Lamp | LEDA19E26D2700K9W |  | A19 | General Purpose Replacement | E26 (Medium) | Omnidirectional | LED | 3 | 60 | 112.3 | 64.9 |  |  |  | 800 | 9 | 88.9 | No | 25000 | 2700 | 82 | 7 | 0.9 | -20 | Dimmable | 0.1 |  | Damp Location Rated,Not for Use in Enclosed Fixtures |  |  |  | 42496 | 42496 | United States, Canada | ES_1131090_LEDA19E26D2700K9W_05062016042550_1024008 | 2266268 | 60A | 9 | 60 | TRUE | 51
GTEK GROUP | GTEK | LED Lamp | GES-19A-DM |  | A19 | General Purpose Replacement | E26 (Medium) | Omnidirectional | LED | 3 | 60 | 112 | 60 |  |  |  | 812 | 9.5 | 85.5 | No | 25000 | 3000 | 82 | 14 | 1 | -25 | Dimmable | 0.1 |  | None |  |  |  | 42175 | 42173 | Canada | ES_1123362_GES-19A-DM_06232015094713_8787490 | 2242112 | 60A | 10 | 60 | TRUE | 51
Hengdian Group Tospo Lighting Co., Ltd. | Tospo | LED | 689089 |  | A19 | General Purpose Replacement | E26 (Medium) | Omnidirectional | LED | 3 | 60 | 110 | 60 |  |  |  | 800 | 9.5 | 84.2 | No | 25000 | 5000 | 86 | 18 | 0.9 | -40 | Dimmable | 0.1 |  | None |  |  |  | 42156 | 42160 | United States | ES_1020320_689089_06102015102616_7156974 | 2241361 | 60A | 10 | 60 | TRUE | 51
Guangdong Foreign Trade Imp. & Exp. Corp. | Lamp-Light | LED lamps | HTA19-800DO |  | A19 | General Purpose Replacement | E26 (Medium) | Omnidirectional | LED | 3 | 60 | 109.4 | 59.7 |  |  |  | 800 | 10 | 80 | No | 25000 | 2700 | 80 | 1 | 0.9 | -20 | Dimmable | 0.2 |  | None |  |  |  | 41937 | 41995 | United States, Canada | ES_1122220_HTA19-800DO_12292014171229_8097033 | 2230450 | 60A | 10 | 60 | TRUE | 50.5
Halco Lighting Technologies | Halco | A19FR9/827/OMNI/LED | A19FR9/827/OMNI/LED | ,,80967 | A19 | General Purpose Replacement | E26 (Medium) | Omnidirectional | LED | 5 | 60 | 110.8 | 59.8 |  |  |  | 800 | 9 | 88.9 | No | 25000 | 2700 | 82 | 8 | 0.9 | -20 | Dimmable | 0.05 |  | Damp Location Rated,Enclosed Fixtures,Recessed Fixtures |  |  |  | 42389 | 42391 | United States, Canada | ES_1020184_A19FR9/827/OMNI/LED_01222016023550_1023954 | 2257241 | 60A | 9 | 60 | TRUE | 50.5
Halco Lighting Technologies | Halco | A19FR9/830/OMNI/LED | A19FR9/830/OMNI/LED | ,,80968 | A19 | General Purpose Replacement | E26 (Medium) | Omnidirectional | LED | 5 | 60 | 110.8 | 59.8 |  |  |  | 830 | 9 | 92.2 | No | 25000 | 3000 | 84 | 16 | 0.9 | -20 | Dimmable | 0.05 |  | Damp Location Rated,Enclosed Fixtures,Recessed Fixtures |  |  |  | 42389 | 42391 | United States, Canada | ES_1020184_A19FR9/830/OMNI/LED_01222016023550_1023954 | 2257243 | 60A | 9 | 60 | TRUE | 50.5
Halco Lighting Technologies | Halco | A19FR9/840/OMNI/LED | A19FR9/840/OMNI/LED | ,,80969 | A19 | General Purpose Replacement | E26 (Medium) | Omnidirectional | LED | 5 | 60 | 110.8 | 59.8 |  |  |  | 840 | 9 | 93.3 | No | 25000 | 4000 | 85 | 20 | 0.9 | -20 | Dimmable | 0.05 |  | Damp Location Rated,Enclosed Fixtures,Recessed Fixtures |  |  |  | 42389 | 42391 | United States, Canada | ES_1020184_A19FR9/840/OMNI/LED_01222016023550_1023954 | 2257242 | 60A | 9 | 60 | TRUE | 50.5
Halco Lighting Technologies | Halco | A19FR9/850/OMNI/LED | A19FR9/850/OMNI/LED | ,,80970 | A19 | General Purpose Replacement | E26 (Medium) | Omnidirectional | LED | 5 | 60 | 110.8 | 59.8 |  |  |  | 900 | 9 | 100 | No | 25000 | 5000 | 83 | 15 | 0.9 | -20 | Dimmable | 0.05 |  | Damp Location Rated,Enclosed Fixtures,Recessed Fixtures |  |  |  | 42389 | 42391 | United States, Canada | ES_1020184_A19FR9/850/OMNI/LED_01222016023550_1023954 | 2257244 | 60B | 9 | 60 | TRUE | 50.5
HD Supply Facilities Maintenance | Maintenance Warehouse | Omni 800 827 LED | 109912 | ,,AGOM800/827LED/6/HDS | A19 | General Purpose Replacement | E26 (Medium) | Omnidirectional | LED | 3 | 60 | 116 | 60 |  |  |  | 800 | 9.5 | 84.2 | No | 25000 | 2700 | 82 | 14 | 0.9 | -25 | Dimmable | 0.05 |  | None |  |  |  | 42034 | 42037 | United States | ES_1048137_109912_02202015102946_5296164 | 2233541 | 60A | 10 | 60 | TRUE | 50.5
Feit Electric | FEIT ELECTRIC | LED 60 | OM60/827/LED |  | A19 | General Purpose Replacement | E26 (Medium) | Omnidirectional | LED | 3 | 60 | 117.3 | 60 |  |  |  | 800 | 9.5 | 84 | No | 25000 | 2700 | 83 | 12 | 1 | -25 | Dimmable | 0.1 |  | None |  |  |  | 42384 | 42387 | United States | ES_1018130_OM60/827/LED_01192016124652_9477422 | 2256986 | 60A | 10 | 60 | TRUE | 50.2
Feit Electric | FEIT ELECTRIC | LED 60 | OM60/830/LED/CAN(U) |  | A19 | General Purpose Replacement | E26 (Medium) | Omnidirectional | LED | 3 | 60 | 116.6 | 60 |  |  |  | 800 | 9.5 | 84 | No | 25000 | 3000 | 85 | 22 | 1 | -25 | Dimmable | 0.1 |  | None |  |  |  | 42384 | 42387 | Canada | ES_1018130_OM60/830/LED/CAN(U)_01192016124652_8934561 | 2256987 | 60A | 10 | 60 | TRUE | 50.2
Feit Electric | FEIT ELECTRIC | LED 60 | OM60/841/LED |  | A19 | General Purpose Replacement | E26 (Medium) | Omnidirectional | LED | 3 | 60 | 116.7 | 60.2 |  |  |  | 800 | 9.5 | 84 | No | 25000 | 4000 | 82 | 5 | 1 | -25 | Dimmable | 0.1 |  | None |  |  |  | 42384 | 42387 | United States | ES_1018130_OM60/841/LED_01192016124652_3035001 | 2256988 | 60A | 10 | 60 | TRUE | 50.2
Feit Electric | FEIT ELECTRIC | LED 60 | OM60/850/LED/4(U) |  | A19 | General Purpose Replacement | E26 (Medium) | Omnidirectional | LED | 3 | 60 | 116.8 | 60 |  |  |  | 800 | 9.5 | 84 | No | 25000 | 5000 | 83 | 6 | 0.9 | -25 | Dimmable | 0.1 |  | None |  |  |  | 42384 | 42387 | United States | ES_1018130_OM60/850/LED/4(U)_01192016124652_2697108 | 2256989 | 60A | 10 | 60 | TRUE | 50.2
Feit Electric | FEIT ELECTRIC | LED 60 | OM60/850/LED/CAN(U) |  | A19 | General Purpose Replacement | E26 (Medium) | Omnidirectional | LED | 3 | 60 | 116.8 | 60 |  |  |  | 800 | 9.5 | 84 | No | 25000 | 5000 | 83 | 6 | 0.9 | -25 | Dimmable | 0.1 |  | None |  |  |  | 42384 | 42387 | Canada | ES_1018130_OM60/850/LED/CAN(U)_01192016124652_2124761 | 2256990 | 60A | 10 | 60 | TRUE | 51
Feit Electric | FEIT ELECTRIC | LED 60 Omni | BPOM60/927/LED(N1) |  | A19 | General Purpose Replacement | E26 (Medium) | Omnidirectional | LED | 3 | 60 | 110 | 59.8 |  |  |  | 800 | 9.8 | 81.6 | No | 25000 | 2700 | 91 | 55 | 0.9 | -25 | Dimmable | 0.05 |  | None |  |  |  | 42444 | 42486 | United States | ES_1018130_BPOM60/927/LED(N1)_05172016143653_9114157 | 2266908 | 60A | 10 | 60 | TRUE | 51
Feit Electric | FEIT ELECTRIC | LED 60 Omni | BPOM60/927/LED/SCE |  | A19 | General Purpose Replacement | E26 (Medium) | Omnidirectional | LED | 3 | 60 | 110 | 59.8 |  |  |  | 800 | 9.8 | 81.6 | No | 25000 | 2700 | 91 | 55 | 0.9 | -25 | Dimmable | 0.05 |  | Damp Location Rated |  |  |  | 42444 | 42446 | United States | ES_1018130_BPOM60/927/LED/SCE_03222016112508_2328363 | 2262762 | 60A | 10 | 60 | TRUE | 51
Feit Electric | FEIT ELECTRIC | LED 60 Omni | OM60/927/LED/2 |  | A19 | General Purpose Replacement | E26 (Medium) | Omnidirectional | LED | 3 | 60 | 110 | 59.8 |  |  |  | 800 | 9.8 | 81.6 | No | 25000 | 2700 | 92 | 55 | 0.9 | -25 | Dimmable | 0.05 |  | None |  |  |  | 42415 | 42438 | United States | ES_1018130_OM60/927/LED/2_03152016152431_4188875 | 2262394 | 60A | 10 | 60 | TRUE | 51
Feit Electric | FEIT ELECTRIC | LED 60 Omni | OM60/927/LED/CAN(N1) |  | A19 | General Purpose Replacement | E26 (Medium) | Omnidirectional | LED | 3 | 60 | 110 | 59.8 |  |  |  | 800 | 9.8 | 81.6 | No | 25000 | 2700 | 91 | 55 | 0.9 | -25 | Dimmable | 0.05 |  | None |  |  |  | 42444 | 42486 | Canada | ES_1018130_OM60/927/LED/CAN(N1)_05172016155954_5785403 | 2266909 | 60A | 10 | 60 | TRUE | 52.5
GE Lighting | GE Lighting | LED9LS/DL | 65214 | ,LED9LS5K-3P/CDN, | A19 | General Purpose Replacement | E26 (Medium) | Omnidirectional | LED | 5 | 60 | 114 | 38 |  |  |  | 800 | 9 | 88.9 | No | 15000 | 5000 | 82 | 4 | 0.6 | -20 |  |  | No | Damp Location Rated,Not for Use in Recessed Fixtures | No |  |  | 42592 | 42598 | Canada | ES_1120172_65214_08162016164652_6012736 | 2275364 | 60A | 9 | 60 | TRUE | 52.5
GE Lighting | GE Lighting | LED9LS/DL | 63781 | ,63592, LED9LS5K-3P/OT,; ,63684, LED9LS5K-2P/OT,; ,63871, LED9LS5K-S6,; ,66436,; ,LED9LS3/5K/96,; ,LED9LS5K-2PDGOT, | A19 | General Purpose Replacement | E26 (Medium) | Omnidirectional | LED | 5 | 60 | 114 | 38 |  |  |  | 800 | 9 | 88.9 | No | 15000 | 5000 | 82 | 4 | 0.6 | -20 |  |  | No | Damp Location Rated,Not for Use in Recessed Fixtures | No |  |  | 42592 | 42598 | United States | ES_1120172_63781_08162016164559_5959190 | 2275362 | 60A | 9 | 60 | TRUE | 47
GE Lighting | GE Lighting | LED9LS/SW | 63745 | ,61601, LED9LS-S6,; ,63589, LED9LS-3P/OT,; ,63628, LED9LS-5P/OT,; ,63672, LED9LS-2P/OT,; ,66435,; ,72953, LED9LS8/32,; ,LED9LS-2PDG/OT,; ,LED9LS3/96, | A19 | General Purpose Replacement | E26 (Medium) | Omnidirectional | LED | 5 | 60 | 114 | 38 |  |  |  | 800 | 9 | 88.9 | No | 15000 | 2700 | 81 | 4 | 0.6 | -20 |  |  | No | Damp Location Rated,Not for Use in Recessed Fixtures | No |  |  | 42592 | 42598 | United States | ES_1120172_63745_08162016163133_5093236 | 2275361 | 60A | 9 | 60 | TRUE | 49
GE Lighting | GE Lighting | LED9LS/SW | 65213 | ,LED9LS-3PK/CDN, | A19 | General Purpose Replacement | E26 (Medium) | Omnidirectional | LED | 5 | 60 | 114 | 38 |  |  |  | 800 | 9 | 88.9 | No | 15000 | 2700 | 81 | 4 | 0.6 | -20 |  |  | No | Damp Location Rated,Not for Use in Recessed Fixtures | No |  |  | 42592 | 42598 | Canada | ES_1120172_65213_08162016164435_5875420 | 2275363 | 60A | 9 | 60 | TRUE | 49
Global Marketing Associates, Inc. | ULUXUS | U360-07 2700K | U360-07 2700K |  | A19 | General Purpose Replacement | E26 (Medium) | Omnidirectional | LED | 7 | 60 | 114 | 60 |  |  |  | 810 | 7.5 | 108 | No | 25000 | 2700 | 81 | 8 | 0.7 | -20 |  |  |  | Not for Use in Enclosed Fixtures |  |  |  | 42278 | 42284 | United States | ES_1132954_U360-07 2700K_10272015030100_4860255 | 2251239 | 60A | 8 | 60 | TRUE | 51.5
Global Marketing Associates, Inc. | ULUXUS | U360-07 5000K | U360-07 5000K |  | A19 | General Purpose Replacement | E26 (Medium) | Omnidirectional | LED | 7 | 60 | 114 | 60 |  |  |  | 810 | 7.5 | 108 | No | 25000 | 5000 | 85 | 19 | 0.7 | -20 |  |  |  | Not for Use in Enclosed Fixtures |  |  |  | 42278 | 42284 | United States | ES_1132954_U360-07 5000K_10272015030035_4835346 | 2251240 | 60A | 8 | 60 | TRUE | 51.5
Globe Electric Inc. | Globe | LED | 1803 |  | A19 | General Purpose Replacement | E26 (Medium) | Omnidirectional | LED | 5 | 60 | 111 | 65 |  |  |  | 800 | 13 | 61.5 | No | 30000 | 3000 | 82 | 17 | 0.8 | -20 | Dimmable | 0.1 |  | None |  |  |  | 41881 | 41904 | United States, Canada | ES_31577_01803_09222014041730_1023675 | 2220027 | 60A | 13 | 60 | TRUE | 51.2
Globe Electric Inc. | Globe | LED A19 11W OMNI DIM | 33893 |  | A19 | General Purpose Replacement | E26 (Medium) | Omnidirectional | LED | 5 | 60 | 108.5 | 59.7 |  |  |  | 800 | 11 | 72.7 | No | 25000 | 2700 | 82 | 14 | 0.9 | -20 | Dimmable | 0.15 |  | Not for Use in Enclosed Fixtures |  |  |  | 42078 | 42075 | Canada | ES_0031577_33893_04032015032102_7002406 | 2235773 | 60A | 11 | 60 | TRUE | 50.5
Globe Electric Inc. | Globe | LED A19 11W OMNI DIM | 33894 |  | A19 | General Purpose Replacement | E26 (Medium) | Omnidirectional | LED | 5 | 60 | 108.5 | 59.7 |  |  |  | 800 | 11 | 72.7 | No | 25000 | 5000 | 84 | 18 | 0.9 | -20 | Dimmable | 0.15 |  | Not for Use in Enclosed Fixtures |  |  |  | 42078 | 42075 | Canada | ES_0031577_33894_04032015032102_7002406 | 2235774 | 60A | 11 | 60 | TRUE | 50
Globe Electric Inc. | Globe | LED A19 8.5W 31903 | LED A19 8.5W 31903 |  | A19 | General Purpose Replacement | E26 (Medium) | Omnidirectional | LED | 3 | 60 | 114.3 | 59.8 |  |  |  | 810 | 8.5 | 95.3 | No | 25000 | 3000 | 82 | 2 | 0.9 | -20 | Dimmable | 0.1 |  | Damp Location Rated,Not for Use in Recessed Fixtures,Not for Use in Enclosed Fixtures |  |  |  | 42404 | 42404 | United States, Canada | ES_31577_LED A19 8.5W 31903_02042016090840_1023962 | 2257894 | 60A | 9 | 60 | TRUE | 51
Globe Electric Inc. | Globe | LED A19 8.5W DIM | 31856 |  | A19 | General Purpose Replacement | E26 (Medium) | Omnidirectional | LED | 5 | 60 | 114.3 | 59.8 |  |  |  | 810 | 8.5 | 95.3 | No | 25000 | 3000 | 82 | 2 | 0.8 | -20 | Dimmable | 0.05 |  | Not for Use in Enclosed Fixtures |  |  |  | 42549 | 42555 | Canada | ES_0031577_31856_07062016032937_7008263 | 2271796 | 60A | 9 | 60 | TRUE | 51
Globe Electric Inc. | Globe | LED A19 E26 8.8W | 31903 |  | A19 | General Purpose Replacement | E26 (Medium) | Omnidirectional | LED | 23 | 60 | 115.9 | 60 |  |  |  | 810 | 8.8 | 92 | No | 25000 | 2700 | 82 | 10 | 0.9 | -20 |  |  |  | None |  |  |  | 41850 | 42433 | United States, Canada | ES_31577_31903_08062014064855_7735099 | 2217073 | 60A | 9 | 60 | TRUE | 51
Globe Electric Inc. | Globe | LED A19 E26 9.5W Dimmable | 31901 |  | A19 | General Purpose Replacement | E26 (Medium) | Omnidirectional | LED | 23 | 60 | 115.7 | 59.7 |  |  |  | 810 | 9.5 | 85.2 | No | 25000 | 2700 | 82 | 7 | 0.9 | -20 | Dimmable |  |  | None |  |  |  | 41850 | 42433 | United States, Canada | ES_31577_31901_08062014065111_7871860 | 2217074 | 60A | 10 | 60 | TRUE | 46.5
Globe Electric Inc. | Globe | T-L24A19D-OM-10W | 33912 |  | A19 | General Purpose Replacement | E26 (Medium) | Omnidirectional | LED | 5 | 60 | 112.4 | 60.8 |  |  |  | 800 | 10 | 80 | No | 25000 | 3000 | 84 | 15 | 1 | -20 | Dimmable | 0.04 |  | Not for Use in Enclosed Fixtures |  |  |  | 42451 | 42451 | Canada | ES_0031577_33912_03222016110633_7006978 | 2262764 | 60A | 10 | 60 | TRUE | 51
Goodlite Products Inc | GOODLITE | A19/9/E/LED/30K Dimmable | G-83346 |  | A19 | General Purpose Replacement | E26 (Medium) | Omnidirectional | LED | 3 | 60 | 116.1 | 59.7 |  |  |  | 800 | 9 | 96.1 | No | 25000 | 3000 | 83 | 12 | 1 | 25 | Dimmable | 0.1 |  | Damp Location Rated,Not for Use in Enclosed Fixtures |  |  |  | 42062 | 42185 | United States | ES_1121523_G-83346_06302015093620_1023839 | 2242419 | 60A | 9 | 60 | TRUE | 51.5
Goodlite Products Inc | GOODLITE | A19/9/E/LED/41K Dimmable | G-83349 |  | A19 | General Purpose Replacement | E26 (Medium) | Omnidirectional | LED | 3 | 60 | 116.1 | 59.7 |  |  |  | 865 | 9 | 96.1 | No | 25000 | 4000 | 83 | 9 | 1 | 25 | Dimmable | 0.1 |  | Damp Location Rated,Not for Use in Enclosed Fixtures |  |  |  | 42036 | 42185 | United States | ES_1121523_G-83349_06302015093440_1023840 | 2242420 | 60A | 9 | 60 | TRUE | 51.5
Goodlite Products Inc | GOODLITE | A19/9/E/LED/50K Dimmable | G-83352 |  | A19 | General Purpose Replacement | E26 (Medium) | Omnidirectional | LED | 3 | 60 | 116.1 | 59.7 |  |  |  | 865 | 9 | 96.1 | No | 25000 | 5000 | 84 | 14 | 1 | 25 | Dimmable | 0.1 |  | Damp Location Rated,Not for Use in Enclosed Fixtures |  |  |  | 42036 | 42185 | United States | ES_1121523_G-83352_06302015125841_1023841 | 2242421 | 60A | 9 | 60 | TRUE | 51.5
Grainger Industrial Supply | Luma Pro | A19 800 Omni LED | 46E384 |  | A19 | General Purpose Replacement | E26 (Medium) | Omnidirectional | LED | 5 | 60 | 111.8 | 62 |  |  |  | 850 | 13.5 | 63 | No | 25000 | 2700 | 83 | 19 | 0.9 | -25 | Dimmable | 0.05 |  | Not for Use in Enclosed Fixtures |  |  |  | 41912 | 42003 | United States | ES_1018394_46E384_01022015140657_7961546 | 2230456 | 60A | 14 | 60 | TRUE | 50.5
Grainger Industrial Supply | LUMAPRO | 44ZX54 | 44ZX54 |  | A19 | General Purpose Replacement | E26 (Medium) | Omnidirectional | LED | 5 | 60 | 111.5 | 63.7 |  |  |  | 800 | 9 | 88.9 | No | 25000 | 2700 | 82 | 7 | 0.9 | -20 | Dimmable | 0.1 |  | Damp Location Rated,Not for Use in Enclosed Fixtures |  |  |  | 42248 | 42249 | United States | ES_1018394_44ZX54_09022015210254_7774166 | 2247337 | 60A | 9 | 60 | TRUE | 49
Green Creative | Green Creative | LED A19 | 8.5A19DIM/827 |  | A19 | General Purpose Replacement | E26 (Medium) | Omnidirectional | LED | 3 | 60 | 110 | 60 |  |  |  | 800 | 8.5 | 94 | No | 25000 | 2700 | 81 | 1 | 0.9 | -20 | Dimmable |  |  | Damp Location Rated,Not for Use in Enclosed Fixtures |  |  |  | 42316 | 42403 | United States, Canada | ES_1111662_8.5A19DIM/827_02042016032628_6388486 | 2257808 | 60A | 9 | 60 | TRUE | 51.5
Green Creative | Green Creative | LED A19 | 8.5A19DIM/830 |  | A19 | General Purpose Replacement | E26 (Medium) | Omnidirectional | LED | 3 | 60 | 110 | 60 |  |  |  | 800 | 8.5 | 94 | No | 25000 | 3000 | 82 | 1 | 0.9 | -20 | Dimmable |  |  | Damp Location Rated,Not for Use in Enclosed Fixtures |  |  |  | 42316 | 42403 | United States, Canada | ES_1111662_8.5A19DIM/830_02042016032648_6408057 | 2257809 | 60A | 9 | 60 | TRUE | 51.5
Green Creative | Green Creative | LED A19 | 8.5A19DIM/840 |  | A19 | General Purpose Replacement | E26 (Medium) | Omnidirectional | LED | 3 | 60 | 110 | 60 |  |  |  | 850 | 8.5 | 100 | No | 25000 | 4000 | 83 | 6 | 0.9 | -20 | Dimmable |  |  | Damp Location Rated,Not for Use in Enclosed Fixtures |  |  |  | 42316 | 42403 | United States, Canada | ES_1111662_8.5A19DIM/840_02042016032710_6430495 | 2257810 | 60A | 9 | 60 | TRUE | 51.5
Green Creative | Green Creative | LED A19 | 9.5A19DIM/8CCTD |  | A19 | General Purpose Replacement | E26 (Medium) | Omnidirectional | LED | 3 | 60 | 116.4 | 59.9 |  |  |  | 800 | 9.5 | 84 | No | 25000 | 2700 | 80 | 1 | 1 | -20 | Dimmable |  |  | Damp Location Rated,Recessed Fixtures |  |  |  | 42439 | 42604 | United States, Canada | ES_1111662_9.5A19DIM/8CCTD_03182016064136_3296042 | 2262588 | 60A | 10 | 60 | TRUE | 51
Green Creative | Green Creative | LED Lamp | 11A19G4DIM/927/GU24 |  | A19 | General Purpose Replacement | GU24 | Omnidirectional | LED | 3 | 60 | 112.6 | 59.9 |  |  |  | 800 | 11 | 72.7 | No | 25000 | 2700 | 95 | 73 | 1 | -20 | Dimmable | 0.1 |  | Damp Location Rated,Not for Use in Enclosed Fixtures,Recessed Fixtures |  |  |  | 42083 | 42436 | United States, Canada | ES_1111662_11A19G4DIM/927/GU24_05202015103101_7861128 | 2239762 | 60A | 11 | 60 | TRUE | 51
Green Creative | Green Creative | LED Lamp | 8.5A19DIM/827/R |  | A19 | General Purpose Replacement | E26 (Medium) | Omnidirectional | LED | 3 | 60 | 110 | 60 |  |  |  | 800 | 8.5 | 94.1 | No | 25000 | 2700 | 82 | 5 | 0.9 | -20 | Dimmable | 0.2 | No | Damp Location Rated,Recessed Fixtures | No |  | 0 | 42462 | 42496 | United States, Canada | ES_1111662_8.5A19DIM/827/R_05102016083123_9083616 | 2266344 | 60A | 9 | 60 | TRUE | 51
Green Creative | Green Creative | LED Lamp | 8.5A19DIM/830/R |  | A19 | General Purpose Replacement | E26 (Medium) | Omnidirectional | LED | 3 | 60 | 110 | 60 |  |  |  | 800 | 8.5 | 94.1 | No | 25000 | 3000 | 82 | 5 | 0.9 | -20 | Dimmable | 0.2 | No | Damp Location Rated,Recessed Fixtures | No |  | 0 | 42462 | 42496 | United States, Canada | ES_1111662_8.5A19DIM/830/R_05102016083140_9100370 | 2266345 | 60A | 9 | 60 | TRUE | 51
Green Creative | Green Creative | LED Lamp | 8.5A19DIM/840/R |  | A19 | General Purpose Replacement | E26 (Medium) | Omnidirectional | LED | 3 | 60 | 110 | 60 |  |  |  | 800 | 8.5 | 94.1 | No | 25000 | 4000 | 82 | 5 | 0.9 | -20 | Dimmable | 0.2 | No | Damp Location Rated,Recessed Fixtures | No |  | 0 | 42462 | 42496 | United States, Canada | ES_1111662_8.5A19DIM/840/R_05102016083157_9117699 | 2266346 | 60A | 9 | 60 | TRUE | 46.5
Green Creative | Green Creative | LED Lamp | 9A19DIM/827/GU24 |  | A19 | General Purpose Replacement | GU24 | Omnidirectional | LED | 3 | 60 | 105.6 | 59.8 |  |  |  | 800 | 9 | 89 | No | 25000 | 2700 | 82 | 12 | 0.9 | -20 | Dimmable | 0.1 |  | Damp Location Rated,Not for Use in Recessed Fixtures,Not for Use in Enclosed Fixtures |  |  |  | 42292 | 42313 | United States, Canada | ES_1111662_9A19DIM/827/GU24_11062015081946_7986382 | 2251998 | 60A | 9 | 60 | TRUE | 50
Green Creative | Green Creative | LED Lamp | 9A19DIM/830/GU24 |  | A19 | General Purpose Replacement | GU24 | Omnidirectional | LED | 3 | 60 | 105.6 | 59.8 |  |  |  | 800 | 9 | 89 | No | 25000 | 3000 | 84 | 19 | 0.9 | -20 | Dimmable | 0.1 |  | Damp Location Rated,Not for Use in Recessed Fixtures,Not for Use in Enclosed Fixtures |  |  |  | 42292 | 42313 | United States, Canada | ES_1111662_9A19DIM/830/GU24_11062015081839_7919583 | 2251999 | 60A | 9 | 60 | TRUE | 50
Green Creative | Green Creative | LED Lamp | 9A19DIM/840/GU24 |  | A19 | General Purpose Replacement | GU24 | Omnidirectional | LED | 3 | 60 | 105.6 | 59.8 |  |  |  | 850 | 9 | 94 | No | 25000 | 4000 | 82 | 9 | 0.9 | -20 | Dimmable | 0.1 |  | Damp Location Rated,Not for Use in Recessed Fixtures,Not for Use in Enclosed Fixtures |  |  |  | 42292 | 42313 | United States, Canada | ES_1111662_9A19DIM/840/GU24_11062015081804_7884151 | 2252000 | 60A | 9 | 60 | TRUE | 50.8
Green Creative | Green Creative | LED Lamp | 9A19G4DIM/927 |  | A19 | General Purpose Replacement | E26 (Medium) | Omnidirectional | LED | 3 | 60 | 112.6 | 59.7 |  |  |  | 800 | 9 | 88.9 | No | 25000 | 2700 | 91 | 51 | 1 | -20 | Dimmable | 0.2 |  | Damp Location Rated,Not for Use in Recessed Fixtures,Not for Use in Enclosed Fixtures |  |  |  | 42083 | 42437 | United States, Canada | ES_1111662_9A19G4DIM/927_05202015103039_7839281 | 2239761 | 60A | 9 | 60 | TRUE | 52.5
Green Creative | Green Creative | LED Lamp | 13A19G3DIM/927 | ,40640, | A19 | General Purpose Replacement | E26 (Medium) | Omnidirectional | LED | 5 | 60 | 110 | 60 |  |  |  | 800 | 13.5 | 61.5 | No | 40000 | 2700 | 93 | 54 | 0.9 | -20 | Dimmable | 0.1 |  | Other,not for use in enclosed fixture |  |  |  | 41881 | 41893 | United States | ES_1111662_13A19G3DIM/927; 40640_09182014084013_8736962 | 2219753 | 60A | 14 | 60 | TRUE | 51
Everbright Lights Inc. | Everbright | LED Lamp | E191010W |  | A19 | General Purpose Replacement | E26 (Medium) | Omnidirectional | LED | 5 | 60 | 111.3 | 59.6 |  |  |  | 800 | 10 | 82 | No | 25000 | 3000 | 86 | 11 | 0.9 | -25 | Dimmable | 0.1 |  | None |  |  |  | 42165 | 42172 | United States, Canada | ES_1117715_E191010W_06232015065207_9685328 | 2242034 | 60A | 10 | 60 | TRUE | 51
Green Ignite Inc. | greenignite | A19 | GI-A19OD-W75-ES5 |  | A19 | General Purpose Replacement | E26 (Medium) | Omnidirectional | LED | 6 | 60 | 113.6 | 60.8 |  |  |  | 800 | 10 | 80 | No | 25000 | 3000 | 95 | 76 | 0.9 | -20 | Dimmable | 0.2 | No | None | No |  |  | 42592 | 42586 | United States | ES_1135111_GI-A19OD-W75-ES5_08172016135411_1061092 | 2275506 | 60A | 10 | 60 | TRUE | 51
Green Ignite Inc. | Green Ignite | GI-A19OD-W75-ES4 | GI-A19OD-W75-ES4 |  | A19 | General Purpose Replacement | E26 (Medium) | Omnidirectional | LED | 5 | 60 | 109 | 61 |  |  |  | 800 | 9.2 | 87 | No | 25000 | 3000 | 82 | 6 | 0.9 | -20 | Dimmable | 0.1 | No | Not for Use in Recessed Fixtures | No |  |  | 42425 | 42396 | United States | ES_1135111_GI-A19OD-W75-ES4_03072016121839_2794604 | 2261873 | 60A | 9 | 60 | TRUE | 51
Green Creative | Green Creative | 7.5FA19DIM/827 | 7.5FA19DIM/827 |  | A19 | General Purpose Replacement | E26 (Medium) | Omnidirectional | LED | 3 | 60 | 100 | 60 |  |  |  | 800 | 7.5 | 106.7 | No | 15000 | 2700 | 81 | 1 | 0.9 | -20 | Dimmable | 0.8 | No | Damp Location Rated,Recessed Fixtures | No |  |  | 42370 | 42556 | United States, Canada | ES_1111662_7.5FA19DIM/827_06302016134615_1198999 | 2271962 | 60A | 8 | 60 | TRUE | 51
Green Creative | Green Creative | 9A19G4/827/277V | 9A19G4/827/277V |  | A19 | General Purpose Replacement | E26 (Medium) | Omnidirectional | LED | 3 | 60 | 116 | 60 |  |  |  | 800 | 9 | 88.9 | No | 25000 | 2700 | 82 | 10 | 0.9 | -20 |  |  |  | Damp Location Rated,Wet Location Rated |  |  |  | 41883 | 42075 | United States, Canada | ES_1111662_9A19G4/827/277V_09282014060820_4500747 | 2220694 | 60A | 9 | 60 | TRUE | 51
Green Creative | Green Creative | 9A19G4/830/277V | 9A19G4/830/277V |  | A19 | General Purpose Replacement | E26 (Medium) | Omnidirectional | LED | 3 | 60 | 116 | 60 |  |  |  | 800 | 9 | 88.9 | No | 25000 | 3000 | 83 | 10 | 0.9 | -20 |  |  |  | Damp Location Rated,Wet Location Rated |  |  |  | 41883 | 42075 | United States, Canada | ES_1111662_9A19G4/830/277V_09282014060851_4531729 | 2220695 | 60A | 9 | 60 | TRUE | 50.5
Green Creative | Green Creative | 9A19G4/840/277V | 9A19G4/840/277V |  | A19 | General Purpose Replacement | E26 (Medium) | Omnidirectional | LED | 3 | 60 | 116 | 60 |  |  |  | 850 | 9 | 94.4 | No | 25000 | 4000 | 85 | 22 | 0.9 | -20 |  |  |  | Damp Location Rated,Wet Location Rated |  |  |  | 41883 | 42075 | United States, Canada | ES_1111662_9A19G4/840/277V_09282014060915_4555226 | 2220696 | 60A | 9 | 60 | TRUE | 50.5
Green Creative | Green Creative | 9A19G4DIM/827 | 9A19G4DIM/827 |  | A19 | General Purpose Replacement | E26 (Medium) | Omnidirectional | LED | 3 | 60 | 116 | 60 |  |  |  | 800 | 9 | 88.9 | No | 25000 | 2700 | 82 | 7 | 0.9 | -20 | Dimmable | 0.1 |  | Damp Location Rated,Wet Location Rated |  |  |  | 41883 | 42075 | United States, Canada | ES_1111662_9A19G4DIM/827_09282014060949_4589034 | 2220697 | 60A | 9 | 60 | TRUE | 50.5
Green Creative | Green Creative | 9A19G4DIM/830 | 9A19G4DIM/830 |  | A19 | General Purpose Replacement | E26 (Medium) | Omnidirectional | LED | 3 | 60 | 116 | 60 |  |  |  | 800 | 9 | 88.9 | No | 25000 | 3000 | 83 | 12 | 0.9 | -20 | Dimmable | 0.1 |  | Damp Location Rated,Wet Location Rated |  |  |  | 41883 | 42075 | United States, Canada | ES_1111662_9A19G4DIM/830_09282014061010_4610071 | 2220698 | 60A | 9 | 60 | TRUE | 50
Green Creative | Green Creative | 9A19G4DIM/840 | 9A19G4DIM/840 |  | A19 | General Purpose Replacement | E26 (Medium) | Omnidirectional | LED | 3 | 60 | 116 | 60 |  |  |  | 850 | 9 | 94.4 | No | 25000 | 4000 | 84 | 17 | 0.9 | -20 | Dimmable | 0.1 |  | Damp Location Rated,Wet Location Rated |  |  |  | 41883 | 42075 | United States, Canada | ES_1111662_9A19G4DIM/840_09282014061032_4632906 | 2220699 | 60A | 9 | 60 | TRUE | 46.5
Green Creative | Green Creative | A19 | 9.5A19G4DIM/827/GU24 |  | A19 | General Purpose Replacement | GU24 | Omnidirectional | LED | 3 | 60 | 113.1 | 69.5 |  |  |  | 800 | 9.5 | 84.2 | No | 25000 | 2700 | 82 | 11 | 1 | -20 | Dimmable | 0.1 |  | Enclosed Fixtures |  |  |  | 42083 | 42438 | United States, Canada | ES_111662_9.5A19G4DIM/827/GU24_04202015074602_5962748 | 2239098 | 60A | 10 | 60 | TRUE | 46.5
Green Creative | Green Creative | A19 | 9.5A19G4DIM/830/GU24 |  | A19 | General Purpose Replacement | GU24 | Omnidirectional | LED | 3 | 60 | 113.1 | 69.5 |  |  |  | 800 | 9.5 | 84.2 | No | 25000 | 3000 | 83 | 14 | 1 | -20 | Dimmable | 0.1 |  | Enclosed Fixtures |  |  |  | 42083 | 42438 | United States, Canada | ES_111662_9.5A19G4DIM/830/GU24_04202015074630_5990809 | 2239099 | 60A | 10 | 60 | TRUE | 46.5
Green Creative | Green Creative | A19 | 9.5A19G4DIM/840/GU24 |  | A19 | General Purpose Replacement | GU24 | Omnidirectional | LED | 3 | 60 | 113.1 | 69.5 |  |  |  | 850 | 9.5 | 89.4 | No | 25000 | 4000 | 82 | 8 | 1 | -20 | Dimmable | 0.1 |  | Enclosed Fixtures |  |  |  | 42083 | 42438 | United States, Canada | ES_111662_9.5A19G4DIM/840/GU24_04202015074646_6006177 | 2239100 | 60A | 10 | 60 | TRUE | 50.5
Everbright Lights Inc. | Everbright | LED Lamp | E191010W |  | A19 | General Purpose Replacement | E26 (Medium) | Omnidirectional | LED | 5 | 60 | 111.3 | 59.6 |  |  |  | 800 | 10 | 83 | No | 25000 | 5000 | 85 | 24 | 0.9 | -25 | Dimmable | 0.1 |  | None |  |  |  | 42165 | 42172 | United States, Canada | ES_1117715_E191010W_06232015065207_1373652 | 2242035 | 60A | 10 | 60 | TRUE | 50.5
Feit Electric | FEIT ELECTRIC | A19 800 Omni LED | A19/OM800/827/LED |  | A19 | General Purpose Replacement | E26 (Medium) | Omnidirectional | LED | 5 | 60 | 111.8 | 62 |  |  |  | 850 | 13.5 | 59.2 | No | 25000 | 2700 | 83 | 19 | 0.9 | -25 | Dimmable | 0.05 |  | Damp Location Rated |  |  |  | 41699 | 41704 | United States | ES_1018130_A19/OM800/827/LED_03142014164403_8854994 | 2206159 | 60A | 14 | 60 | TRUE | 50.5
Feit Electric | FEIT ELECTRIC | A19 800 Omni LED | A19/OM800/927/LED |  | A19 | General Purpose Replacement | E26 (Medium) | Omnidirectional | LED | 5 | 60 | 112 | 64.9 |  |  |  | 810 | 13.5 | 60 | No | 25000 | 2700 | 92 | 68 | 0.9 | -25 | Dimmable | 0.05 |  | Damp Location Rated |  |  |  | 41699 | 41704 | United States | ES_1018130_A19/OM800/927/LED_03142014164403_4333858 | 2206160 | 60A | 14 | 60 | TRUE | 50.5
Feit Electric | FEIT ELECTRIC | A19 800 Omni LED | BPCEA19OM800/927/LED |  | A19 | General Purpose Replacement | E26 (Medium) | Omnidirectional | LED | 5 | 60 | 112 | 64.9 |  |  |  | 810 | 13.5 | 60 | No | 25000 | 2700 | 92 | 68 | 0.9 | -25 | Dimmable | 0.05 |  | Damp Location Rated |  |  |  | 41699 | 41704 | United States | ES_1018130_BPCEA19OM800/927/LED_03142014164403_4548315 | 2206161 | 60A | 14 | 60 | TRUE | 50.5
Feit Electric | FEIT ELECTRIC | AG OMNI A19-60 LED | AGOM800/927/LED/PGE | AG OMNI A19-60 LED,AGOM800/927/LED/SCE, | A19 | General Purpose Replacement | E26 (Medium) | Omnidirectional | LED | 5 | 60 | 117 | 60 |  |  |  | 810 | 9.5 | 85.3 | No | 25000 | 2700 | 93 | 61 | 0.9 | -25 | Dimmable | 0.05 |  | None |  |  |  | 42095 | 42097 | United States | ES_1018130_AGOM800/927/LED/PGE_04162015140102_8999291 | 2237409 | 60A | 10 | 60 | TRUE | 50.5
Feit Electric | FEIT ELECTRIC | AG OMNI A19-60 LED | BPAGOM800/LED | AG OMNI A19-60 LED,AGOM800/LED/CAN, | A19 | General Purpose Replacement | E26 (Medium) | Omnidirectional | LED | 3 | 60 | 115.6 | 69.5 |  |  |  | 800 | 9.5 | 84.2 | No | 25000 | 3000 | 83 | 19 | 0.9 | -25 | Dimmable | 0.04 |  | None |  |  |  | 41821 | 41822 | United States | ES_1018130_BPAGOM800/LED_07092014184937_2551687 | 2214871 | 60A | 10 | 60 | TRUE | 50.5
Feit Electric | FEIT ELECTRIC | AG OMNI A19-60 LED | BPCEAG800/927/LED/3 | AG OMNI A19-60 LED,AGOM800/927/LED/CAN,; AG OMNI A19-60 LED,BPAGOM800/927/LED, | A19 | General Purpose Replacement | E26 (Medium) | Omnidirectional | LED | 5 | 60 | 116.5 | 59.9 |  |  |  | 810 | 9.5 | 60 | No | 25000 | 2700 | 92 | 61 | 0.9 | -25 | Dimmable | 0.05 |  | Other,not for use in recessed fixtures. |  |  |  | 41883 | 41893 | United States | ES_1018130_BPCEAG800/927/LED/3_09122014164805_4379557 | 2219491 | 60A | 10 | 60 | TRUE | 50.5
Feit Electric | FEIT ELECTRIC | LED Omni 60 | OM60/850/LED/4 (N) | LED Omni 60,BPOM60/850/LED (N), | A19 | General Purpose Replacement | E26 (Medium) | Omnidirectional | LED | 3 | 60 | 111.1 | 59.5 |  |  |  | 800 | 9.5 | 84 | No | 25000 | 5000 | 84 | 10 | 0.9 | -25 | Dimmable | 0.05 |  | None |  |  |  | 42379 | 42380 | United States | ES_1018130_OM60/850/LED/4 (N)_01132016113038_6179404 | 2257041 | 60A | 10 | 60 | TRUE | 50.5
Feit Electric | FEIT ELECTRIC | LED Omni 60 | OM60/850/LED/CAN (N) |  | A19 | General Purpose Replacement | E26 (Medium) | Omnidirectional | LED | 3 | 60 | 111.1 | 59.5 |  |  |  | 800 | 9.5 | 84 | No | 25000 | 5000 | 84 | 10 | 0.9 | -25 | Dimmable | 0.05 |  | None |  |  |  | 42379 | 42380 | Canada | ES_1018130_OM60/850/LED/CAN (N)_01202016150153_8250602 | 2257042 | 60A | 10 | 60 | TRUE | 50.5
Feit Electric | FEIT ELECTRIC | LED Omni60 | BPOM60/830/LED (N) | LED Omni60,OM60/830/LED/4 (N), | A19 | General Purpose Replacement | E26 (Medium) | Omnidirectional | LED | 3 | 60 | 110.6 | 59.3 |  |  |  | 800 | 9.5 | 84 | No | 25000 | 3000 | 82 | 6 | 0.9 | -25 | Dimmable | 0.05 |  | None |  |  |  | 42369 | 42375 | United States | ES_1018130_BPOM60/830/LED (N)_01132016113013_7141201 | 2257039 | 60A | 10 | 60 | TRUE | 50.5
Feit Electric | FEIT ELECTRIC | LED Omni60 | BPOM60/830/LED (N1) | LED Omni60,OM60/830/LED/4(N1),; LED Omni60,OM60/830/LEDG2/2, | A19 | General Purpose Replacement | E26 (Medium) | Omnidirectional | LED | 3 | 60 | 110.1 | 59.8 |  |  |  | 800 | 9.5 | 84.2 | No | 25000 | 3000 | 81 | 3 | 0.9 | -25 | Dimmable | 0.04 | Yes | None | No |  |  | 42581 | 42587 | United States | ES_1018130_BPOM60/830/LED (N1)_08172016135216_1081513 | 2275493 | 60A | 10 | 60 | TRUE | 50.5
Feit Electric | FEIT ELECTRIC | LED Omni60 | BPOM60/850/LEDG2(N1) | LED Omni60,OM60/850/LED/4(N1),; LED Omni60,OM60/850/LEDG2/2, | A19 | General Purpose Replacement | E26 (Medium) | Omnidirectional | LED | 3 | 60 | 110.1 | 59.8 |  |  |  | 800 | 9.5 | 84.2 | No | 25000 | 5000 | 84 | 18 | 0.9 | -25 | Dimmable | 0.04 | Yes | None | No |  |  | 42581 | 42587 | United States | ES_1018130_BPOM60/850/LEDG2(N1)_08172016135216_3872655 | 2275495 | 60A | 10 | 60 | TRUE | 50.5
Feit Electric | FEIT ELECTRIC | LED Omni60 | OM60/827/LED(N) |  | A19 | General Purpose Replacement | E26 (Medium) | Omnidirectional | LED | 3 | 60 | 110.1 | 59.8 |  |  |  | 800 | 9.5 | 84.2 | No | 25000 | 2700 | 81 | 4 | 0.9 | -25 | Dimmable | 0.04 | Yes | None | No |  |  | 42581 | 42587 | United States | ES_1018130_OM60/827/LED(N)_08172016135216_9479480 | 2275492 | 60A | 10 | 60 | TRUE | 51.5
Feit Electric | FEIT ELECTRIC | LED Omni60 | OM60/830/LED/3/CAN (N2) | LED Omni60,OM60/830/LED/CAN (N2), | A19 | General Purpose Replacement | E26 (Medium) | Omnidirectional | LED | 3 | 60 | 110.1 | 59.8 |  |  |  | 800 | 9.5 | 84.2 | No | 25000 | 3000 | 81 | 3 | 0.9 | -25 | Dimmable | 0.04 | Yes | None | No |  |  | 42581 | 42587 | Canada | ES_1018130_OM60/830/LED/3/CAN (N2)_08172016140427_9184459 | 2275496 | 60A | 10 | 60 | TRUE | 50
Feit Electric | FEIT ELECTRIC | LED Omni60 | OM60/830/LED/CAN (N1) | LED Omni60,OM60/830/LED/3/CAN (N1), | A19 | General Purpose Replacement | E26 (Medium) | Omnidirectional | LED | 3 | 60 | 110.6 | 59.3 |  |  |  | 800 | 9.5 | 84 | No | 25000 | 3000 | 82 | 6 | 0.9 | -25 | Dimmable | 0.05 |  | None |  |  |  | 42369 | 42375 | Canada | ES_1018130_OM60/830/LED/CAN (N1)_01202016145909_9647619 | 2257040 | 60A | 10 | 60 | TRUE | 50
Feit Electric | FEIT ELECTRIC | LED Omni60 | OM60/841/LED(N) |  | A19 | General Purpose Replacement | E26 (Medium) | Omnidirectional | LED | 3 | 60 | 110.1 | 59.8 |  |  |  | 800 | 9.5 | 84.2 | No | 25000 | 4000 | 83 | 11 | 0.9 | -25 | Dimmable | 0.04 | Yes | None | No |  |  | 42581 | 42587 | United States | ES_1018130_OM60/841/LED(N)_08172016135216_3477217 | 2275494 | 60A | 10 | 60 | TRUE | 50
Feit Electric | FEIT ELECTRIC | LED Omni60 | OM60/850/LED/CAN(N1) |  | A19 | General Purpose Replacement | E26 (Medium) | Omnidirectional | LED | 3 | 60 | 110.1 | 59.8 |  |  |  | 800 | 9.5 | 84.2 | No | 25000 | 5000 | 84 | 18 | 0.9 | -25 | Dimmable | 0.04 | Yes | None | No |  |  | 42581 | 42587 | Canada | ES_1018130_OM60/850/LED/CAN(N1)_08172016140539_3607739 | 2275497 | 60A | 10 | 60 | TRUE | 51
Fujian YDJ Light Co., Ltd. | YDJ Light | LED Lamp | LA60D06D360-085-PRE-30 |  | A19 | General Purpose Replacement | E26 (Medium) | Omnidirectional | LED | 3 | 60 | 109.4 | 59.7 |  |  |  | 810 | 8.5 | 95.3 | No | 25000 | 3000 | 81 | 1 | 0.9 | -20 | Dimmable | 0.2 |  | Damp Location Rated,Not for Use in Recessed Fixtures,Not for Use in Enclosed Fixtures,Shatter Resistant |  |  |  | 42245 | 42255 | United States, Canada | ES_33216_LA60D06D360-085-PRE-30_09082015100102_3289017 | 2248050 | 60A | 9 | 60 | TRUE | 51
Fujian YDJ Light Co., Ltd. | YDJ Light | LED Lamp | LA60D-U022-D360-10-27 |  | A19 | General Purpose Replacement | E26 (Medium) | Omnidirectional | LED | 3 | 60 | 106 | 59.7 |  |  |  | 800 | 10 | 80 | No | 25000 | 2700 | 81 | 3 | 0.7 | -20 | Dimmable | 0.2 | No | Damp Location Rated,Use With Timers,Not for Use in Recessed Fixtures,Use With Photo and/or Motion Sensors | No |  |  | 42556 | 42544 | United States, Canada | ES_33216_LA60D-U022-D360-10-27_06232016093602_4329912 | 2271770 | 60A | 10 | 60 | TRUE | 51
Fujian YDJ Light Co., Ltd. | YDJ Light | LED Lamp | LA60D-U022-D360-10-40 |  | A19 | General Purpose Replacement | E26 (Medium) | Omnidirectional | LED | 3 | 60 | 106.1 | 59.2 |  |  |  | 800 | 10 | 80 | No | 25000 | 4000 | 82 | 2 | 0.7 | -20 | Dimmable | 0.2 | No | Damp Location Rated,Use With Timers,Not for Use in Recessed Fixtures,Use With Photo and/or Motion Sensors | No |  |  | 42556 | 42544 | United States, Canada | ES_33216_LA60D-U022-D360-10-40_06232016093635_0180234 | 2271771 | 60A | 10 | 60 | TRUE | 50.5
Fujian YDJ Light Co., Ltd. | YDJ Light | LED Lamp | LA60D-U022-D360-10-50 |  | A19 | General Purpose Replacement | E26 (Medium) | Omnidirectional | LED | 3 | 60 | 106.1 | 59.7 |  |  |  | 800 | 10 | 80 | No | 25000 | 5000 | 83 | 3 | 0.7 | -20 | Dimmable | 0.2 | No | Damp Location Rated,Use With Timers,Not for Use in Recessed Fixtures,Use With Photo and/or Motion Sensors | No |  |  | 42556 | 42544 | United States, Canada | ES_33216_LA60D-U022-D360-10-50_06232016093649_9082140 | 2271772 | 60A | 10 | 60 | TRUE | 50.5
Feit Electric | FEIT ELECTRIC | Omni 60 | BPOM60/830/LED/4 (V2) |  | A19 | General Purpose Replacement | E26 (Medium) | Omnidirectional | LED | 3 | 60 | 112.6 | 59.8 |  |  |  | 800 | 9 | 88 | No | 25000 | 3000 | 84 | 18 | 0.9 | -25 | Dimmable | 0.1 |  | Damp Location Rated |  |  |  | 42459 | 42467 | United States | ES_1018130_BPOM60/830/LED/4 (V2)_04152016135953_2182489 | 2264288 | 60A | 9 | 60 | TRUE | 50.5
Feit Electric | FEIT ELECTRIC | Omni 60 | BPOM60/830/LED (V2) | ,OM60/830/LED/4 (V2), | A19 | General Purpose Replacement | E26 (Medium) | Omnidirectional | LED | 3 | 60 | 112.6 | 59.8 |  |  |  | 800 | 9 | 88.9 | No | 25000 | 3000 | 83 | 18 | 0.9 | -25 | Dimmable | 0.1 |  | None |  |  |  | 42095 | 42114 | United States | ES_1018130_BPOM60/830/LED (V2)_04222015101920_1079225 | 2237620 | 60A | 9 | 60 | TRUE | 50.5
Feit Electric | FEIT ELECTRIC | Omni 60 | BPOM60/850/LED/4 (V2) |  | A19 | General Purpose Replacement | E26 (Medium) | Omnidirectional | LED | 3 | 60 | 112.2 | 60.3 |  |  |  | 800 | 9 | 88.7 | No | 25000 | 5000 | 86 | 34 | 0.9 | -25 | Dimmable | 0.1 |  | None |  |  |  | 42139 | 42135 | United States | ES_1018130_BPOM60/850/LED/4 (V2)_05222015163055_2398823 | 2240132 | 60A | 9 | 60 | TRUE | 50.5
Feit Electric | FEIT ELECTRIC | Omni 60 | BPOM60/850/LED (V2) | ,OM60/850/LED/4 (V2), | A19 | General Purpose Replacement | E26 (Medium) | Omnidirectional | LED | 3 | 60 | 112.6 | 60.3 |  |  |  | 800 | 9.5 | 84.2 | No | 25000 | 5000 | 86 | 34 | 0.9 | -25 | Dimmable | 0.1 |  | None |  |  |  | 42095 | 42114 | United States | ES_1018130_BPOM60/850/LED (V2)_04222015101920_2858763 | 2237621 | 60A | 10 | 60 | TRUE | 50.5
Feit Electric | FEIT ELECTRIC | Omni 60 LED | OM60/830/LED/CAN (N) | Omni 60 LED,OM60/830/LED/3/CAN (N), | A19 | General Purpose Replacement | E26 (Medium) | Omnidirectional | LED | 3 | 60 | 112.6 | 59.9 |  |  |  | 800 | 9.5 | 84 | No | 25000 | 3000 | 85 | 24 | 0.9 | -25 | Dimmable | 0.05 |  | None |  |  |  | 42248 | 42264 | Canada | ES_1018130_OM60/830/LED/CAN (N)_09222015141002_9543347 | 2248303 | 60A | 10 | 60 | TRUE | 50.5
Feit Electric | FEIT ELECTRIC | Omni 800 827 LED | AGOM800/827/LED | Omni 800 827 LED,BPAGOM800/827/LED, | A19 | General Purpose Replacement | E26 (Medium) | Omnidirectional | LED | 3 | 60 | 116 | 60 |  |  |  | 800 | 9.5 | 84.2 | No | 25000 | 2700 | 82 | 14 | 0.9 | -25 | Dimmable | 0.05 |  | None |  |  |  | 42019 | 42054 | United States | ES_1018130_AGOM800/827/LED_02202015103053_3824375 | 2233543 | 60A | 10 | 60 | TRUE | 46.5
Feit Electric | FEIT ELECTRIC | Omni 800 830 LED | AGOM800/LED/3/CAN |  | A19 | General Purpose Replacement | E26 (Medium) | Omnidirectional | LED | 3 | 60 | 116 | 60 |  |  |  | 800 | 9.5 | 84.2 | No | 25000 | 3000 | 83 | 14 | 0.9 | -25 | Dimmable | 0.05 |  | None |  |  |  | 42019 | 42060 | United States | ES_1018130_AGOM800/LED/3/CAN_02272015152837_1900690 | 2234191 | 60A | 10 | 60 | TRUE | 46.5
Feit Electric | FEIT ELECTRIC | Omni 800 841 LED | AGOM800/841/LED |  | A19 | General Purpose Replacement | E26 (Medium) | Omnidirectional | LED | 3 | 60 | 116.1 | 60.1 |  |  |  | 800 | 9.5 | 84.2 | No | 25000 | 4000 | 84 | 13 | 0.9 | -25 | Dimmable | 0.05 |  | None |  |  |  | 42019 | 42054 | United States | ES_1018130_AGOM800/841/LED_02192015143904_3613677 | 2233545 | 60A | 10 | 60 | TRUE | 46.5
Feit Electric | FEIT ELECTRIC | Omni 800 850 LED | BPAGOM800/5K/LED | Omni 800 850 LED,AGOM800/5K/LED/CAN, | A19 | General Purpose Replacement | E26 (Medium) | Omnidirectional | LED | 3 | 60 | 116.4 | 59.9 |  |  |  | 800 | 9.5 | 84.2 | No | 25000 | 5000 | 86 | 29 | 0.9 | -25 | Dimmable | 0.05 |  | None |  |  |  | 42019 | 42054 | United States | ES_1018130_BPAGOM800/5K/LED_02192015143904_6846541 | 2233544 | 60A | 10 | 60 | TRUE | 46.5
Feit Electric | FEIT ELECTRIC | Omni 800 850 LED | BPAGOM800/5K/LED/4 |  | A19 | General Purpose Replacement | E26 (Medium) | Omnidirectional | LED | 3 | 60 | 116 | 60 |  |  |  | 800 | 9.5 | 84 | No | 25000 | 5000 | 86 | 29 | 0.9 | -25 | Dimmable | 0.05 |  | None |  |  |  | 42019 | 42097 | United States | ES_1018130_BPAGOM800/5K/LED/4_04162015140211_5354229 | 2237416 | 60A | 10 | 60 | TRUE | 50.5
Feit Electric | FEIT ELECTRIC | Omni 800 LED | A19/OM800/LED | Omni 800 LED,A19/OM800/LED/2,; Omni 800 LED,A19/OM800/LED/BX,; Omni 800 LED,A19/OM800/LED/CAN, | A19 | General Purpose Replacement | E26 (Medium) | Omnidirectional | LED | 3 | 60 | 112.5 | 69.5 |  |  |  | 850 | 13.5 | 63 | No | 25000 | 3000 | 81 | 13 | 0.9 | -25 | Dimmable | 0.05 |  | None |  |  |  | 41091 | 41914 | United States | ES_1018130_A19/OM800/LED_10072014130910_9021533 | 2221942 | 60A | 14 | 60 | TRUE | 46.5
Feit Electric | FEIT ELECTRIC | Omni 800 LED | A19/OM800/LED/4 |  | A19 | General Purpose Replacement | E26 (Medium) | Omnidirectional | LED | 3 | 60 | 113 | 63 |  |  |  | 850 | 13.5 | 60 | No | 25000 | 3000 | 81 | 13 | 0.9 | -25 | Dimmable | 0.2 |  | Not for Use in Recessed Fixtures |  |  |  | 41091 | 42060 | United States | ES_1018130_A19/OM800/LED/4_04012015140040_3916232 | 2235548 | 60A | 14 | 60 | TRUE | 50.5
Feit Electric | FEIT ELECTRIC | Omni 800 LED | A19/OM800/LED/CAN | Omni 800 LED,A19/OM800/LED/2,; Omni 800 LED,A19/OM800/LED/BX, | A19 | General Purpose Replacement | E26 (Medium) | Omnidirectional | LED | 3 | 60 | 112.5 | 69.5 |  |  |  | 850 | 13.5 | 63 | No | 25000 | 3000 | 81 | 13 | 0.9 | -25 | Dimmable | 0.05 |  | None |  |  |  | 41091 | 41914 | United States | ES_1018130_A19/OM800/LED/CAN_04012015140040_9123626 | 2235549 | 60A | 14 | 60 | TRUE | 50.5
Feit Electric | FEIT ELECTRIC | Omni 800 LED | BPCEA19/OM800/LED | Omni 800 LED,BPCEA19OM800/LED/CAN, | A19 | General Purpose Replacement | E26 (Medium) | Omnidirectional | LED | 3 | 60 | 113 | 63 |  |  |  | 850 | 13.5 | 63 | No | 25000 | 3000 | 81 | 13 | 0.9 | -25 | Dimmable | 0.05 |  | None |  |  |  | 41091 | 42060 | United States | ES_1018130_BPCEA19/OM800/LED_02272015152719_2619082 | 2234187 | 60A | 14 | 60 | TRUE | 50.5
Feit Electric | FEIT ELECTRIC | OMNI 800 LED | OM60/830/LED/3/CAN | OMNI 800 LED,OM60/830/LED/CAN,; OMNI 800 LED,OM60/850/LED/CAN, | A19 | General Purpose Replacement | E26 (Medium) | Omnidirectional | LED | 3 | 60 | 116 | 60 |  |  |  | 800 | 9.5 | 84.2 | No | 25000 | 3000 | 84 | 19 | 0.9 | -13 | Dimmable | 0.05 |  | None |  |  |  | 42083 | 42151 | United States | ES_1018130_OM60/830/LED/3/CAN_06162015150216_2189754 | 2241624 | 60A | 10 | 60 | TRUE | 50.5
Feit Electric | FEIT ELECTRIC | Omni 800 LED | BPCEA19OM800/LED/CAN |  | A19 | General Purpose Replacement | E26 (Medium) | Omnidirectional | LED | 3 | 60 | 113 | 63 |  |  |  | 850 | 13.5 | 63 | No | 25000 | 3000 | 81 | 13 | 0.9 | -25 | Dimmable | 0.05 |  | None |  |  |  | 41091 | 42060 | United States | ES_1018130_BPCEA19OM800/LED/CAN_04012015140040_3605907 | 2235547 | 60A | 14 | 60 | TRUE | 49.5
Feit Electric | FEIT ELECTRIC | OMNI 800 LED | BPOM60/830/LED |  | A19 | General Purpose Replacement | E26 (Medium) | Omnidirectional | LED | 3 | 60 | 116 | 60 |  |  |  | 800 | 9.5 | 84.2 | No | 25000 | 3000 | 84 | 19 | 0.9 | -13 | Dimmable | 0.05 |  | None |  |  |  | 41988 | 41982 | United States | ES_1018130_BPOM75/830/LED_12122014164243_9377370 | 2229426 | 60A | 10 | 60 | TRUE | 49.5
Feit Electric | FEIT ELECTRIC | OMNI 800 LED | BPOM60/850/LED | OMNI 800 LED,OM60/850/4, | A19 | General Purpose Replacement | E26 (Medium) | Omnidirectional | LED | 3 | 60 | 116 | 60 |  |  |  | 800 | 9.5 | 84.2 | No | 25000 | 5000 | 84 | 14 | 0.9 | -13 | Dimmable | 0.05 |  | None |  |  |  | 42083 | 42088 | United States | ES_1018130_BPOM60/850/LED_04022015145154_4097757 | 2235689 | 60A | 10 | 60 | TRUE | 50.5
Feit Electric | FEIT ELECTRIC | OMNI 800 LED | OM60/830/4 |  | A19 | General Purpose Replacement | E26 (Medium) | Omnidirectional | LED | 3 | 60 | 115.5 | 59.8 |  |  |  | 800 | 9.5 | 84 | No | 25000 | 3000 | 83 | 19 | 0.9 | -13 | Dimmable | 0.05 |  | None |  |  |  | 42083 | 42132 | United States | ES_1018130_OM60/830/4_05222015163029_7544093 | 2240129 | 60A | 10 | 60 | TRUE | 50.5
Feit Electric | FEIT ELECTRIC | OMNI 800 LED | OM60/830/4 |  | A19 | General Purpose Replacement | E26 (Medium) | Omnidirectional | LED | 3 | 60 | 116 | 60 |  |  |  | 800 | 9.5 | 84.2 | No | 25000 | 3000 | 84 | 19 | 0.9 | -13 | Dimmable | 0.05 |  | None |  |  |  | 42083 | 42088 | United States | ES_1018130_OM60/830/4_04022015145154_7040433 | 2235690 | 60A | 10 | 60 | TRUE | 50
Feit Electric | FEIT ELECTRIC | OMNI A19 60 LED | BPOM800/LED/2(T) |  | A19 | General Purpose Replacement | E26 (Medium) | Omnidirectional | LED | 3 | 60 | 108 | 62 |  |  |  | 820 | 10.5 | 78.1 | No | 25000 | 3000 | 82 | 9 | 1 | -25 | Dimmable | 0.05 |  | None |  |  |  | 41897 | 41919 | United States | ES_1018130_BPOM800/LED/2(T)_10072014164746_1976853 | 2222053 | 60A | 11 | 60 | TRUE | 50
Feit Electric | FEIT ELECTRIC | Omni HEX 800 DIM | BPA19HEX800/827/LED |  | A19 | General Purpose Replacement | E26 (Medium) | Omnidirectional | LED | 3 | 60 | 112 | 60 |  |  |  | 800 | 10.5 | 76.2 | No | 25000 | 2700 | 80 | 5 | 1 | -25 | Dimmable | 0.05 |  | None |  |  |  | 42019 | 42054 | United States | ES_1018130_BPA19HEX800/827/LED_02192015143919_6758998 | 2233539 | 60A | 11 | 60 | TRUE | 50
Feit Electric | FEIT ELECTRIC | OMNI Smooth 60 LED | BPOM60/927/LEDPGE |  | A19 | General Purpose Replacement | E26 (Medium) | Omnidirectional | LED | 5 | 60 | 117.3 | 60 |  |  |  | 800 | 9.5 | 84.2 | No | 25000 | 2700 | 95 | 57 | 1 | -25 | Dimmable | 0.1 |  | None |  |  |  | 42339 | 42528 | United States | ES_1018130_BPOM60/927/LEDPGE_06212016140034_5562435 | 2270225 | 60A | 10 | 60 | TRUE | 50
Feit Electric | FEIT ELECTRIC | OMNI Smooth 60 LED | CEOM60/927/4 | OMNI Smooth 60 LED,BPOM60/927/LED,; OMNI Smooth 60 LED,OM60/927/LED/3,; OMNI Smooth 60 LED,OM60/927/LED/CAN, | A19 | General Purpose Replacement | E26 (Medium) | Omnidirectional | LED | 5 | 60 | 117.3 | 60 |  |  |  | 800 | 9.5 | 84.2 | No | 25000 | 2700 | 94 | 57 | 1 | -25 | Dimmable | 0.1 |  | None |  |  |  | 42339 | 42342 | United States, Canada | ES_1018130_CEOM60/927/4_12102015131445_1157121 | 2254677 | 60A | 10 | 60 | TRUE | 49.5
GE Lighting | GE Lighting | LED10DA19/827 | 62923 | ,79370, LED10DA19/CDN,; ,79373, LED10DA19/2PKCDN,; ,LED10DA19/4PKCDN, | A19 | General Purpose Replacement | E26 (Medium) | Omnidirectional | LED | 5 | 60 | 112 | 60 |  |  |  | 800 | 10 | 80 | No | 15000 | 2700 | 81 | 8 | 0.9 | -20 | Dimmable | 0.2 | No | Damp Location Rated,Use With Timers,Not for Use in Recessed Fixtures,Use With Photo and/or Motion Sensors | No |  |  | 42528 | 42570 | Canada | ES_1120172_62923_07192016171222_8342100 | 2272700 | 60A | 10 | 60 | TRUE | 49.5
GE Lighting | GE Lighting | LED10DA19/827 | 67511 | ,67591, LED10DA19/2PK,; ,67615, LED10DA19/4PK,; ,LED10DA19/BX, | A19 | General Purpose Replacement | E26 (Medium) | Omnidirectional | LED | 5 | 60 | 112 | 60 |  |  |  | 800 | 10 | 80 | No | 15000 | 2700 | 81 | 8 | 0.9 | -20 | Dimmable | 0.2 | No | Damp Location Rated,Use With Timers,Not for Use in Recessed Fixtures,Use With Photo and/or Motion Sensors | No |  |  | 42528 | 42570 | United States | ES_1120172_67511_07192016171511_8511408 | 2272701 | 60A | 10 | 60 | TRUE | 49
GE Lighting | GE Lighting | LED10DA19/850 | 62924 | ,76484, LED10DA19/5K/CDN,; ,76488, LED10DA19/5K2CDN,; ,LED10DA19/5K4CDN, | A19 | General Purpose Replacement | E26 (Medium) | Omnidirectional | LED | 5 | 60 | 112 | 60 |  |  |  | 800 | 10 | 80 | No | 15000 | 5000 | 82 | 10 | 0.9 | -20 | Dimmable | 0.2 | No | Damp Location Rated,Use With Timers,Not for Use in Recessed Fixtures,Use With Photo and/or Motion Sensors | No |  |  | 42528 | 42570 | Canada | ES_1120172_62924_07192016175152_0712128 | 2272710 | 60A | 10 | 60 | TRUE | 49
GE Lighting | GE Lighting | LED10DA19/850 | 67515 | ,67605, LED10DA19/5K/2PK,; ,67616, LED10DA19/5K/4PK,; ,LED10DA19/5K/BX, | A19 | General Purpose Replacement | E26 (Medium) | Omnidirectional | LED | 5 | 60 | 112 | 60 |  |  |  | 800 | 10 | 80 | No | 15000 | 5000 | 82 | 10 | 0.9 | -20 | Dimmable | 0.2 | No | Damp Location Rated,Use With Timers,Not for Use in Recessed Fixtures,Use With Photo and/or Motion Sensors | No |  |  | 42528 | 42570 | United States | ES_1120172_67515_07192016175210_0730501 | 2272711 | 60A | 10 | 60 | TRUE | 49
GE Lighting | GE Lighting | LED10DADL9 | 68410 | ,61794,; ,FAM45LED10DADL9H,; ,LED10DADL9-HT2, | A19 | General Purpose Replacement | E26 (Medium) | Omnidirectional | LED | 5 | 60 | 112 | 60 |  |  |  | 800 | 10.5 | 76.2 | No | 15000 | 5000 | 96 | 85 | 0.9 | -20 | Dimmable | 0.17 | No | Damp Location Rated,Use With Timers,Not for Use in Recessed Fixtures,Use With Photo and/or Motion Sensors | No |  |  | 42593 | 42590 | United States | ES_1120172_68410_08082016170023_5623262 | 2274386 | 60A | 11 | 60 | TRUE | 49
GE Lighting | GE Lighting | LED10DASW9 | 68395 | ,61790,; ,FAM45LED10DASW9H,; ,LED10DASW9-HT2, | A19 | General Purpose Replacement | E26 (Medium) | Omnidirectional | LED | 5 | 60 | 112 | 60 |  |  |  | 800 | 10.5 | 76.2 | No | 15000 | 2700 | 91 | 51 | 0.9 | -20 | Dimmable | 0.17 | No | Damp Location Rated,Use With Timers,Not for Use in Recessed Fixtures,Use With Photo and/or Motion Sensors | No |  |  | 42593 | 42590 | United States | ES_1120172_68395_08082016165505_5305704 | 2274385 | 60A | 11 | 60 | TRUE | 49
GE Lighting | GE Lighting | LED11DA19/827 | 11328 |  | A19 | General Purpose Replacement | E26 (Medium) | Omnidirectional | LED | 3 | 60 | 112 | 61.5 |  |  |  | 800 | 11 | 72.7 | No | 25000 | 2700 | 81 | 5 | 0.9 | -20 | Dimmable | 0.2 |  | Damp Location Rated,Use With Timers,Not for Use in Enclosed Fixtures,Use With Photo And/Or Motion Sensors |  |  |  | 42112 | 42146 | United States, Canada | ES_1120172_11328_05262015153306_4386221 | 2240169 | 60A | 11 | 60 | TRUE | 49
GE Lighting | GE Lighting | LED11DA19/827 | 33328 | ,LED11DA19GU24CDN, | A19 | General Purpose Replacement | GU24 | Omnidirectional | LED | 10 | 60 | 112 | 61.5 |  |  |  | 800 | 11 | 72.7 | No | 25000 | 2700 | 81 | 5 | 0.9 | -20 | Dimmable | 0.2 |  | Damp Location Rated,Use With Timers,Not for Use in Enclosed Fixtures,Use With Photo And/Or Motion Sensors |  |  |  | 42112 | 42261 | Canada | ES_1120172_33328_09142015173611_2171822 | 2247947 | 60A | 11 | 60 | TRUE | 49
GE Lighting | GE Lighting | LED11DA19/827 | 33846 | ,11301, LED11DA19/827CDN,; ,14173,; ,25037,; ,31682, LED11DA19-4PSC,; ,35653,; ,64379,; ,88134,; ,92763,; ,FAM112LED11A19SP,; ,LED11DA19/2PKCDN,; ,LED11DA19/2SH,; ,LED11DA19/4PSC,; ,LED11DA19/827-4P,; ,LED11DA19/827/BX,; LED11DA19/827/SC,15132, | A19 | General Purpose Replacement | E26 (Medium) | Omnidirectional | LED | 10 | 60 | 112 | 61.5 |  |  |  | 800 | 11 | 72.7 | No | 25000 | 2700 | 81 | 5 | 0.9 | -20 | Dimmable | 0.2 |  | Damp Location Rated,Use With Timers,Not for Use in Enclosed Fixtures,Use With Photo And/Or Motion Sensors |  |  |  | 42112 | 42146 | United States | ES_1120172_33846_04022014172950_9790384 | 2207398 | 60A | 11 | 60 | TRUE | 48.4
GE Lighting | GE Lighting | LED11DA19/827 | 35647 | ,LED11DA19-S2PK4, | A19 | General Purpose Replacement | E26 (Medium) | Omnidirectional | LED | 5 | 60 | 112 | 61.5 |  |  |  | 800 | 11 | 72.7 | No | 25000 | 2700 | 81 | 5 | 0.9 | -20 | Dimmable | 0.2 |  | Damp Location Rated,Use With Timers,Not for Use in Enclosed Fixtures,Use With Photo And/Or Motion Sensors |  |  |  | 42112 | 42146 | United States | ES_1120172_35647_05222015231913_6753967 | 2240135 | 60A | 11 | 60 | TRUE | 49
GE Lighting | GE Lighting | LED11DA19/827 | 36118 | ,36137, LED11DA195-2PK,; ,36163, LED11DA195-4PK,; ,LED11DA195/BX,; LED11DA19/827,36118, | A19 | General Purpose Replacement | E26 (Medium) | Omnidirectional | LED | 10 | 60 | 112 | 61.5 |  |  |  | 800 | 11 | 72.7 | No | 30000 | 2700 | 81 | 5 | 0.9 | -20 | Dimmable | 0.2 |  | Damp Location Rated,Use With Timers,Not for Use in Enclosed Fixtures,Use With Photo And/Or Motion Sensors |  |  |  | 42112 | 42390 | United States | ES_1120172_36118_01212016154726_1246307 | 2257109 | 60A | 11 | 60 | TRUE | 49
GE Lighting | GE Lighting | LED11DA19/827 | 74357 | ,LED11DA19827GU24, | A19 | General Purpose Replacement | GU24 | Omnidirectional | LED | 3 | 60 | 112 | 61.5 |  |  |  | 800 | 11 | 72.7 | No | 25000 | 2700 | 81 | 5 | 0.9 | -20 | Dimmable | 0.2 |  | Damp Location Rated,Use With Timers,Not for Use in Enclosed Fixtures,Use With Photo And/Or Motion Sensors |  |  |  | 42112 | 42221 | United States, Canada | ES_1120172_74357_08052015205030_7830173 | 2245208 | 60A | 11 | 60 | TRUE | 49
GE Lighting | GE Lighting | LED11DA19/827 | 92286 | ,LED11DA19/GU24TP, | A19 | General Purpose Replacement | GU24 | Omnidirectional | LED | 10 | 60 | 112 | 61.5 |  |  |  | 800 | 11 | 72.7 | No | 25000 | 2700 | 81 | 5 | 0.9 | -20 | Dimmable | 0.2 |  | Damp Location Rated,Use With Timers,Not for Use in Enclosed Fixtures,Use With Photo And/Or Motion Sensors |  |  |  | 42112 | 42193 | United States | ES_1120172_92286_07082015223624_4984054 | 2242936 | 60A | 11 | 60 | TRUE | 49
GE Lighting | GE Lighting | LED11DA19/827/BX | 33846 | FAM112LED11A192P,35653,; LED11DA19-S/2PK4,35647,; LED11DA19/2PKCDN,14173,; LED11DA19/2SH,64379,; LED11DA19/4PSC,88134,; LED11DA19/827,11328,; LED11DA19/827-2P,25037,; LED11DA19/827-4P,92763,; LED11DA19/827-S4,33849,; LED11DA19/827/BX,33846,; LED11DA19/827/SC,15132,; LED11DA19/827CDN,11301, | A19 | General Purpose Replacement | E26 (Medium) | Omnidirectional | LED | 3 | 60 | 111.3 | 59.8 |  |  |  | 800 | 11.6 | 69 | No | 25000 | 2700 | 81 | 14 | 0.9 | -20 | Dimmable | 0.2 |  | Damp Location Rated,Use With Timers,Use With Photo And/Or Motion Sensors |  |  |  | 41907 | 41963 | United States, Canada | ES_1120172_33846_11202014203456_5696956 | 2225554 | 60A | 12 | 60 | TRUE | 49
GE Lighting | GE Lighting | LED11DA19/830 | 71209 |  | A19 | General Purpose Replacement | E26 (Medium) | Omnidirectional | LED | 3 | 60 | 112 | 61.5 |  |  |  | 800 | 11 | 72.7 | No | 25000 | 3000 | 81 | 12 | 0.9 | -20 | Dimmable | 0.2 |  | Damp Location Rated,Use With Timers,Not for Use in Enclosed Fixtures,Use With Photo And/Or Motion Sensors |  |  |  | 41907 | 42146 | United States, Canada | ES_1120172_71209_06062014123235_7955227 | 2212424 | 60A | 11 | 60 | TRUE | 49
GE Lighting | GE Lighting | LED11DA19/850 | 21289 | ,21290,; ,31746, LED11DA19/5K4PSC,; ,36849,; ,LED11DA19/5K-S2P,; ,LED11DA19/5K-S2T,; ,LED11DA19/5K/S2P, | A19 | General Purpose Replacement | E26 (Medium) | Omnidirectional | LED | 5 | 60 | 112 | 61.5 |  |  |  | 900 | 11 | 81.8 | No | 25000 | 5000 | 82 | 4 | 0.9 | -20 | Dimmable | 0.2 |  | Damp Location Rated,Use With Timers,Not for Use in Enclosed Fixtures,Use With Photo And/Or Motion Sensors |  |  |  | 42112 | 42187 | United States | ES_1120172_21289_07022015200139_7299812 | 2242770 | 60B | 11 | 60 | TRUE | 49
GE Lighting | GE Lighting | LED11DA19/850 | 36120 | LED11DA19/850,36120,; LED11DA19/850,36151, LED11DA1955K2POT,; LED11DA19/850,LED11DA1955KBXOT, | A19 | General Purpose Replacement | E26 (Medium) | Omnidirectional | LED | 10 | 60 | 112 | 61.5 |  |  |  | 900 | 11 | 81.8 | No | 30000 | 5000 | 82 | 4 | 0.9 | -20 | Dimmable | 0.2 |  | Damp Location Rated,Use With Timers,Not for Use in Enclosed Fixtures,Use With Photo And/Or Motion Sensors |  |  |  | 42112 | 42390 | United States | ES_1120172_36120_01212016154917_1357130 | 2257110 | 60B | 11 | 60 | TRUE | 51
GE Lighting | GE Lighting | LED11DA19/850 | 42473 | ,88740, LED11DA19/5K4PSC,; ,92245, LED11DA19/5K-2PK,; ,92764,; ,96961, LED11DA19/5KCDN,; ,LED11DA19/5K/BX,; LED11DA19/850,LED11DA19/5K-4PK, | A19 | General Purpose Replacement | E26 (Medium) | Omnidirectional | LED | 10 | 60 | 112 | 61.5 |  |  |  | 900 | 11 | 81.8 | No | 25000 | 5000 | 82 | 4 | 0.9 | -20 | Dimmable | 0.2 |  | Damp Location Rated,Use With Timers,Not for Use in Enclosed Fixtures,Use With Photo And/Or Motion Sensors |  |  |  | 41907 | 42146 | United States | ES_1120172_42473_01062015151700_7420854 | 2230572 | 60B | 11 | 60 | TRUE | 51
GE Lighting | GE Lighting | LED11DA19/850 | 96961 | ,96962, LED11DA19/5K2CDN,; ,LED11DA19/5KCDN, | A19 | General Purpose Replacement | E26 (Medium) | Omnidirectional | LED | 10 | 60 | 112 | 61.5 |  |  |  | 900 | 11 | 81.8 | No | 25000 | 5000 | 82 | 4 | 0.9 | -20 | Dimmable | 0.2 |  | Damp Location Rated,Use With Timers,Not for Use in Enclosed Fixtures,Use With Photo And/Or Motion Sensors |  |  |  | 42112 | 42146 | Canada | ES_1120172_96961_05262015162905_7745771 | 2240173 | 60B | 11 | 60 | TRUE | 51
GE Lighting | GE Lighting | LED11DA19RVLES | 63180 | ,LED11DA19RVLESTP, | A19 | General Purpose Replacement | E26 (Medium) | Omnidirectional | LED | 10 | 60 | 115 | 62 |  |  |  | 800 | 11 | 72.7 | No | 25000 | 2700 | 85 | 41 | 0.9 | -20 | Dimmable | 0.2 |  | Damp Location Rated,Not for Use in Enclosed Fixtures |  |  |  | 42064 | 42070 | United States | ES_1120172_63180_03072015143005_8605968 | 2234378 | 60A | 11 | 60 | TRUE | 51
GE Lighting | GE Lighting | LED11DA19RVLES | 64969 | ,LED11DA19RVESCDN, | A19 | General Purpose Replacement | E26 (Medium) | Omnidirectional | LED | 10 | 60 | 115 | 62 |  |  |  | 800 | 11 | 72.7 | No | 25000 | 2700 | 85 | 41 | 0.9 | -20 | Dimmable | 0.2 |  | Damp Location Rated,Not for Use in Enclosed Fixtures |  |  |  | 42073 | 42080 | Canada | ES_1120172_64969_03172015130619_7579852 | 2234799 | 60A | 11 | 60 | TRUE | 51
Matrix Lighting Ltd. | VIRIBRIGHT | Omnidirectional LED Lamp | A09EG2-6 | ,,Retail Number: 751697 | A19 | General Purpose Replacement | E26 (Medium) | Omnidirectional | LED | 3 | 60 | 108.2 | 59.1 |  |  |  | 810 | 9 | 90 | No | 25000 | 2700 | 91 | 36 | 1 | -20 | Dimmable | 0.1 |  | Not for Use in Recessed Fixtures,Not for Use in Enclosed Fixtures |  |  |  | 42478 | 42537 | United States | ES_1120660_A09EG2-6_06162016135401_2349908 | 2270932 | 60A | 9 | 60 | TRUE | 51
Matrix Lighting Ltd. | VIRIBRIGHT | Omnidirectional LED Lamp | A09EG4-6 | ,,Retail Number: 751698 | A19 | General Purpose Replacement | E26 (Medium) | Omnidirectional | LED | 3 | 60 | 108.2 | 59.1 |  |  |  | 830 | 9 | 92.2 | No | 25000 | 4000 | 93 | 58 | 1 | -20 | Dimmable | 0.1 |  | Not for Use in Recessed Fixtures,Not for Use in Enclosed Fixtures |  |  |  | 42478 | 42537 | United States | ES_1120660_A09EG4-6_06162016135435_3214709 | 2270933 | 60A | 9 | 60 | TRUE | 50
Matrix Lighting Ltd. | VIRIBRIGHT | Omnidirectional LED Lamp | A09EG6-6 | ,,Retail Number: 751699 | A19 | General Purpose Replacement | E26 (Medium) | Omnidirectional | LED | 3 | 60 | 108.4 | 59.2 |  |  |  | 830 | 9 | 92.2 | No | 25000 | 6500 | 94 | 67 | 1 | -20 | Dimmable | 0.1 |  | Not for Use in Recessed Fixtures,Not for Use in Enclosed Fixtures |  |  |  | 42478 | 42537 | United States | ES_1120660_A09EG6-6_06162016135449_6290153 | 2270935 | 60A | 9 | 60 | TRUE | 46
Matrix Lighting Ltd. | VIRIBRIGHT | Omnidirectional LED Lamp | A09GG2-6 | ,,Retail Number: 751497 | A19 | General Purpose Replacement | GU24 | Omnidirectional | LED | 3 | 60 | 109.3 | 59.5 |  |  |  | 810 | 9 | 90 | No | 25000 | 2700 | 91 | 36 | 1 | -20 | Dimmable | 0.1 |  | Not for Use in Recessed Fixtures,Not for Use in Enclosed Fixtures |  |  |  | 42478 | 42537 | United States | ES_1120660_A09GG2-6_06162016135457_5469800 | 2270936 | 60A | 9 | 60 | TRUE | 51
Matrix Lighting Ltd. | VIRIBRIGHT | Omnidirectional LED Lamp | A09GG4-6 | ,,Retail Number: 751498 | A19 | General Purpose Replacement | GU24 | Omnidirectional | LED | 3 | 60 | 108.5 | 59 |  |  |  | 830 | 9 | 92.2 | No | 25000 | 4000 | 93 | 57 | 1 | -20 | Dimmable | 0.1 |  | Not for Use in Recessed Fixtures,Not for Use in Enclosed Fixtures |  |  |  | 42478 | 42537 | United States | ES_1120660_A09GG4-6_06162016135505_1278496 | 2270937 | 60A | 9 | 60 | TRUE | 51
Matrix Lighting Ltd. | VIRIBRIGHT | Omnidirectional LED Lamp | A09GG6-6 | ,,Retail Number: 751499 | A19 | General Purpose Replacement | GU24 | Omnidirectional | LED | 3 | 60 | 108.6 | 59.2 |  |  |  | 830 | 9 | 92.2 | No | 25000 | 6500 | 93 | 67 | 1 | -20 | Dimmable | 0.1 |  | Not for Use in Recessed Fixtures,Not for Use in Enclosed Fixtures |  |  |  | 42478 | 42537 | United States | ES_1120660_A09GG6-6_06162016135512_4198952 | 2270939 | 60A | 9 | 60 | TRUE | 50.5
Maxlite | MaxLED | 10A19DLED27 | 10A19DLED27 | ,HC10A19DLED27-RB, | A19 | General Purpose Replacement | E26 (Medium) | Omnidirectional | LED | 5 | 60 | 112.3 | 63.3 |  |  |  | 800 | 10 | 80 | No | 25000 | 2700 | 83 | 16 | 0.9 | -20 | Dimmable | 0.1 |  | Damp Location Rated |  |  |  | 41821 | 41838 | United States | ES_1018391_10A19DLED27_07182014130903_8943902 | 2215716 | 60A | 10 | 60 | TRUE | 50.5
Megalight Inc. | MegaLight | LA191430OHC | LA191430OHC |  | A19 | General Purpose Replacement | E26 (Medium) | Omnidirectional | LED | 3 | 60 | 110.9 | 64.7 |  |  |  | 850 | 14 | 60.7 | No | 25000 | 3000 | 92 | 67 | 1 | -20 | Dimmable | 0.03 |  | None |  |  |  | 41757 | 41757 | United States | ES_1041489_LA191430OHC_05022014015440_1023602 | 2210313 | 60A | 14 | 60 | TRUE | 50.5
MW LED Inc. | MW LED | A19 LED Lamp | MW-A19G02-D-30H |  | A19 | General Purpose Replacement | E26 (Medium) | Omnidirectional | LED | 3 | 60 | 111.4 | 59.9 |  |  |  | 800 | 9 | 88.9 | No | 25000 | 3000 | 81 | 4 | 0.9 | -20 | Dimmable | 0.15 |  | Damp Location Rated,Not for Use in Enclosed Fixtures,Recessed Fixtures |  |  |  | 42459 | 42472 | United States | ES_1130939_MW-A19G02-D-30H_04122016173412_5471990 | 2264492 | 60A | 9 | 60 | TRUE | 50.5
MW LED Inc. | MW LED | A19 LED Lamp | MW-A19G02-D-50H |  | A19 | General Purpose Replacement | E26 (Medium) | Omnidirectional | LED | 3 | 60 | 111.4 | 59.9 |  |  |  | 900 | 9 | 100 | No | 25000 | 5000 | 81 | 5 | 0.9 | -20 | Dimmable | 0.15 |  | Damp Location Rated,Not for Use in Enclosed Fixtures,Recessed Fixtures |  |  |  | 42459 | 42472 | United States | ES_1130939_MW-A19G02-D-50H_04122016173449_5678921 | 2264493 | 60B | 9 | 60 | TRUE | 49
MW LED Inc. | MW LED | LED Omni Lamp A19 | MW-A19G01-D 2700K |  | A19 | General Purpose Replacement | E26 (Medium) | Omnidirectional | LED | 3 | 60 | 111.7 | 59.6 |  |  |  | 810 | 9.5 | 85.3 | No | 25000 | 2700 | 82 | 6 | 0.9 | -20 | Dimmable | 0.1 |  | Damp Location Rated,Not for Use in Enclosed Fixtures,Recessed Fixtures |  |  |  | 42089 | 42100 | Canada | ES_1130939_MW-A19G01-D 2700K_04062015134902_2054281 | 2235961 | 60A | 10 | 60 | TRUE | 53
MW LED Inc. | MW LED | LED Omni Lamp A19 | MW-A19G01-D 3000K |  | A19 | General Purpose Replacement | E26 (Medium) | Omnidirectional | LED | 3 | 60 | 111.8 | 59.6 |  |  |  | 810 | 9.5 | 85.3 | No | 25000 | 3000 | 83 | 19 | 0.9 | -20 | Dimmable | 0.1 |  | Damp Location Rated,Not for Use in Enclosed Fixtures,Recessed Fixtures |  |  |  | 42089 | 42100 | Canada | ES_1130939_MW-A19G01-D 3000K_04062015134933_9082158 | 2235962 | 60A | 10 | 60 | TRUE | 52.8
MW LED Inc. | MW LED | LED Omni Lamp A19 | MW-A19G01-D 4000K |  | A19 | General Purpose Replacement | E26 (Medium) | Omnidirectional | LED | 3 | 60 | 111.5 | 59.6 |  |  |  | 810 | 9.5 | 85.3 | No | 25000 | 4000 | 85 | 20 | 0.9 | -20 | Dimmable | 0.1 |  | Damp Location Rated,Not for Use in Enclosed Fixtures,Recessed Fixtures |  |  |  | 42323 | 42324 | Canada | ES_1130939_MW-A19G01-D 4000K_11162015142123_4988712 | 2254312 | 60A | 10 | 60 | TRUE | 49
MW LED Inc. | MW LED | LED Omni Lamp A19 | MW-A19G01-D 5000K |  | A19 | General Purpose Replacement | E26 (Medium) | Omnidirectional | LED | 3 | 60 | 111.2 | 59.8 |  |  |  | 900 | 9.5 | 94.7 | No | 25000 | 5000 | 84 | 17 | 0.9 | -20 | Dimmable | 0.1 |  | Damp Location Rated,Not for Use in Enclosed Fixtures,Recessed Fixtures |  |  |  | 42323 | 42324 | Canada | ES_1130939_MW-A19G01-D 5000K_11162015142132_6753462 | 2254313 | 60B | 10 | 60 | TRUE | 49
NDR Electric | NDR Electric | LED-A19-11W-3K | LED-A19-11W-3K |  | A19 | General Purpose Replacement | E26 (Medium) | Omnidirectional | LED | 5 | 60 | 108.8 | 59.6 |  |  |  | 800 | 11 | 72.7 | No | 25000 | 3000 | 81 | 7 | 0.9 | -20 | Dimmable | 0.1 |  | Damp Location Rated,Not for Use in Enclosed Fixtures |  |  |  | 42278 | 42304 | United States, Canada | ES_1133329_LED-A19-11W-3K_10272015145150_7510311 | 2251296 | 60A | 11 | 60 | TRUE | 49
Nanogrid Limited | Nanoleaf | LED Light Bulb | NL05-0800FD120E26 |  | A19 | General Purpose Replacement | E26 (Medium) | Omnidirectional | LED | 3 | 60 | 103.5 | 67.7 |  |  |  | 800 | 7 | 114.3 | No | 25000 | 2700 | 82 | 10 | 0.9 | -20 | Dimmable | 0.05 |  | Damp Location Rated,Not for Use in Enclosed Fixtures,Recessed Fixtures,Shatter Resistant,Vibration Service |  |  |  | 42095 | 42236 | United States, Canada | ES_1133410_NL05-0800FD120E26_08202015162744_3488791 | 2246450 | 60A | 7 | 60 | TRUE | 51
Nanogrid Limited | Nanoleaf | LED Light Bulb | NL12-0800WN120E26 |  | A19 | General Purpose Replacement | E26 (Medium) | Omnidirectional | LED | 3 | 60 | 109.8 | 68.5 |  |  |  | 850 | 7.2 | 118.1 | No | 25000 | 3000 | 83 | 14 | 1 | -20 | Dimmable | 0.1 |  | Damp Location Rated,Enclosed Fixtures,Recessed Fixtures,Shatter Resistant,Vibration Service |  |  |  | 42394 | 42401 | United States, Canada | ES_1133410_NL12-0800WN120E26_02012016143612_3819032 | 2259975 | 60A | 7 | 60 | TRUE | 51
NDR Electric | NDR Electric | LED-A19-11W-27K | LED-A19-11W-27K |  | A19 | General Purpose Replacement | E26 (Medium) | Omnidirectional | LED | 5 | 60 | 108.8 | 59.6 |  |  |  | 800 | 11 | 72.7 | No | 25000 | 2700 | 81 | 2 | 0.9 | -20 | Dimmable | 0.1 |  | Damp Location Rated,Not for Use in Enclosed Fixtures |  |  |  | 42278 | 42304 | United States, Canada | ES_1133329_LED-A19-11W-27K_10272015145128_7488978 | 2251295 | 60A | 11 | 60 | TRUE | 51
NDR Electric | NDR Electric | LED-A19-11W-5K | LED-A19-11W-5K |  | A19 | General Purpose Replacement | E26 (Medium) | Omnidirectional | LED | 5 | 60 | 108.8 | 59.6 |  |  |  | 800 | 11 | 72.7 | No | 25000 | 5000 | 83 | 7 | 0.9 | -20 | Dimmable | 0.1 |  | Damp Location Rated,Not for Use in Enclosed Fixtures |  |  |  | 42278 | 42304 | United States, Canada | ES_1133329_LED-A19-11W-5K_10272015145207_7527576 | 2251297 | 60A | 11 | 60 | TRUE | 51
NDR Electric | NDR Electric | LED Lamp | LED-A19-11W-4K |  | A19 | General Purpose Replacement | E26 (Medium) | Omnidirectional | LED | 5 | 60 | 108.8 | 59.6 |  |  |  | 800 | 11 | 72.7 | No | 25000 | 4000 | 82 | 1 | 0.9 | -20 | Dimmable | 0.03 |  | Damp Location Rated,Not for Use in Enclosed Fixtures |  |  |  | 42292 | 42353 | United States, Canada | ES_1133329_LED-A19-11W-4K_01122016205837_9830110 | 2256650 | 60A | 11 | 60 | TRUE | 51
Neonlite Electronic & Lighting (H.K.) Ltd. | Megaman | LG4509d-E26-2700K-120V | LG4509d-E26-2700K-120V |  | A19 | General Purpose Replacement | E26 (Medium) | Omnidirectional | LED | 3 | 60 | 103.5 | 60.2 |  |  |  | 800 | 9 | 88.8 | No | 25000 | 2700 | 80 | 13 | 0.9 | -30 | Dimmable | 0.1 |  | Damp Location Rated,Recessed Fixtures |  |  |  | 42125 | 42131 | United States, Canada | ES_1095307_LG4509d-E26-2700K-120V_05012015141512_9564935 | 2239137 | 60A | 9 | 60 | TRUE | 51
Neonlite Electronic & Lighting (H.K.) Ltd. | Megaman | LG4509d-E26-3000K-120V | LG4509d-E26-3000K-120V |  | A19 | General Purpose Replacement | E26 (Medium) | Omnidirectional | LED | 3 | 60 | 103.5 | 60.2 |  |  |  | 800 | 9 | 88.8 | No | 25000 | 3000 | 82 | 5 | 0.9 | -30 | Dimmable | 0.1 |  | Damp Location Rated,Recessed Fixtures |  |  |  | 42125 | 42349 | United States, Canada | ES_1095307_LG4509d-E26-3000K-120V_11172015211259_828058 | 2255459 | 60A | 9 | 60 | TRUE | 51
Neonlite Electronic & Lighting (H.K.) Ltd. | Megaman | LG4509d-E26-3500K-120V | LG4509d-E26-3500K-120V |  | A19 | General Purpose Replacement | E26 (Medium) | Omnidirectional | LED | 3 | 60 | 103.5 | 60.2 |  |  |  | 800 | 9 | 88.8 | No | 25000 | 3500 | 84 | 18 | 0.9 | -30 | Dimmable | 0.1 |  | Damp Location Rated,Recessed Fixtures |  |  |  | 42125 | 42349 | United States, Canada | ES_1095307_LG4509d-E26-3500K-120V_11172015211205_7191125 | 2255460 | 60A | 9 | 60 | TRUE | 51
Neonlite Electronic & Lighting (H.K.) Ltd. | Megaman | LG4509d-E26-4000K-120V | LG4509d-E26-4000K-120V |  | A19 | General Purpose Replacement | E26 (Medium) | Omnidirectional | LED | 3 | 60 | 103.5 | 60.2 |  |  |  | 800 | 9 | 88.8 | No | 25000 | 4000 | 80 | 13 | 0.9 | -30 | Dimmable | 0.1 |  | Damp Location Rated,Recessed Fixtures |  |  |  | 42125 | 42131 | United States, Canada | ES_1095307_LG4509d-E26-4000K-120V_05012015142202_5280420 | 2238907 | 60A | 9 | 60 | TRUE | 50
Neonlite Electronic & Lighting (H.K.) Ltd. | Megaman | LG4509d-GU24-2700K-120V | LG4509d-GU24-2700K-120V |  | A19 | General Purpose Replacement | GU24 | Omnidirectional | LED | 3 | 60 | 103.5 | 60.2 |  |  |  | 800 | 9 | 88.8 | No | 25000 | 2700 | 80 | 13 | 0.9 | -30 | Dimmable | 0.1 |  | Damp Location Rated,Recessed Fixtures |  |  |  | 42125 | 42550 | United States, Canada | ES_1095307_LG4509d-GU24-2700K-120V_06282016184115_5007898 | 2271271 | 60A | 9 | 60 | TRUE | 50
Neonlite Electronic & Lighting (H.K.) Ltd. | Megaman | LG4509d-GU24-3000K-120V | LG4509d-GU24-3000K-120V |  | A19 | General Purpose Replacement | GU24 | Omnidirectional | LED | 3 | 60 | 103.5 | 60.2 |  |  |  | 800 | 9 | 88.8 | No | 25000 | 3000 | 82 | 5 | 0.9 | -30 | Dimmable | 0.1 |  | Damp Location Rated,Recessed Fixtures |  |  |  | 42125 | 42550 | United States, Canada | ES_1095307_LG4509d-GU24-3000K-120V_06292016095450_6374627 | 2271272 | 60A | 9 | 60 | TRUE | 48
Neonlite Electronic & Lighting (H.K.) Ltd. | Megaman | LG4509d-GU24-3500K-120V | LG4509d-GU24-3500K-120V |  | A19 | General Purpose Replacement | GU24 | Omnidirectional | LED | 3 | 60 | 103.5 | 60.2 |  |  |  | 800 | 9 | 88.8 | No | 25000 | 3500 | 84 | 18 | 0.9 | -30 | Dimmable | 0.1 |  | Damp Location Rated,Recessed Fixtures |  |  |  | 42125 | 42550 | United States, Canada | ES_1095307_LG4509d-GU24-3500K-120V_06282016185832_9858667 | 2271273 | 60A | 9 | 60 | TRUE | 49.6
Neonlite Electronic & Lighting (H.K.) Ltd. | Megaman | LG4509d-GU24-4000K-120V | LG4509d-GU24-4000K-120V |  | A19 | General Purpose Replacement | GU24 | Omnidirectional | LED | 3 | 60 | 103.5 | 60.2 |  |  |  | 800 | 9 | 88.8 | No | 25000 | 4000 | 80 | 13 | 0.9 | -30 | Dimmable | 0.1 |  | Damp Location Rated,Recessed Fixtures |  |  |  | 42125 | 42550 | United States, Canada | ES_1095307_LG4509d-GU24-4000K-120V_06292016095830_3103448 | 2271274 | 60A | 9 | 60 | TRUE | 49
OptoLight | OptoLight | OP-A19D0-12W-27 | OP-A19D0-12W-27 |  | A19 | General Purpose Replacement | E26 (Medium) | Omnidirectional | LED | 3 | 60 | 112.3 | 64.9 |  |  |  | 800 | 10 | 80 | No | 25000 | 2700 | 82 | 7 | 0.9 | -20 | Dimmable | 0.1 |  | Damp Location Rated,Not for Use in Enclosed Fixtures |  |  |  | 42121 | 42152 | United States | ES_1042267_OP-A19D0-12W-27_05282015072950_1023817 | 2240377 | 60A | 10 | 60 | TRUE | 50
OptoLight | OptoLight | OP-A19D5-10W-27 | OP-A19D5-10W-27 |  | A19 | General Purpose Replacement | E26 (Medium) | Omnidirectional | LED | 5 | 60 | 110 | 59.6 |  |  |  | 800 | 10 | 80 | No | 25000 | 2700 | 91 | 54 | 0.9 | -20 | Dimmable | 0.1 |  | Damp Location Rated,Not for Use in Enclosed Fixtures |  |  |  | 42359 | 42359 | United States | ES_1042267_OP-A19D5-10W-27_12222015060110_1023945 | 2255357 | 60A | 10 | 60 | TRUE | 49
OptoLight | OptoLight | OP-A19DG-12W | OP-A19DG-12W |  | A19 | General Purpose Replacement | E26 (Medium) | Omnidirectional | LED | 3 | 60 | 112.7 | 63.3 |  |  |  | 800 | 12 | 66.7 | No | 25000 | 3000 | 96 | 69 | 0.9 | -20 | Dimmable | 0.1 |  | None |  |  |  | 41838 | 41838 | United States, Canada | ES_1042267_OP-A19DG-12W_07182014111621_1023637 | 2215757 | 60A | 12 | 60 | TRUE | 49
OptoLight | OptoLight | OP-A19DG30-10W-30 | OP-A19DG30-10W-30 |  | A19 | General Purpose Replacement | E26 (Medium) | Omnidirectional | LED | 5 | 60 | 112 | 61 |  |  |  | 800 | 10.4 | 76.9 | No | 25000 | 3000 | 91 | 56 | 0.9 | -20 | Dimmable | 0.1 |  | Damp Location Rated,Not for Use in Enclosed Fixtures |  |  |  | 42000 | 42009 | United States | ES_1042267_OP-A19DG30-10W-30_01052015035330_1023739 | 2230532 | 60A | 10 | 60 | TRUE | 49
OptoLight | OptoLight | OP-A19DG30-11W-30 | OP-A19DG30-11W-30 |  | A19 | General Purpose Replacement | E26 (Medium) | Omnidirectional | LED | 5 | 60 | 112 | 61 |  |  |  | 800 | 11 | 72.7 | No | 25000 | 3000 | 91 | 56 | 0.9 | -20 | Dimmable | 0.1 |  | Damp Location Rated |  |  |  | 42000 | 42012 | United States | ES_1042267_OP-A19DG30-11W-30_01082015101001_1023742 | 2230797 | 60A | 11 | 60 | TRUE | 49
OptoLight | OptoLight | OP-A19GU24-10W-30 | OP-A19GU24-10W-30 |  | A19 | General Purpose Replacement | GU24 | Omnidirectional | LED | 3 | 60 | 109.4 | 60 |  |  |  | 800 | 10 | 80 | No | 25000 | 3000 | 83 | 10 | 0.9 | -20 | Dimmable | 0.1 |  | Damp Location Rated,Not for Use in Enclosed Fixtures |  |  |  | 42366 | 42366 | United States | ES_1042267_OP-A19GU24-10W-30_12282015125841_1023946 | 2255593 | 60A | 10 | 60 | TRUE | 50
OptoLight | OptoLight | OP-A19L3-11W27K | OP-A19L3-11W27K |  | A19 | General Purpose Replacement | E26 (Medium) | Omnidirectional | LED | 3 | 60 | 112.3 | 60.9 |  |  |  | 800 | 11 | 72.7 | No | 25000 | 2700 | 81 | 5 | 0.9 | -20 | Dimmable | 0.1 |  | Not for Use in Enclosed Fixtures |  |  |  | 41988 | 41989 | United States | ES_1042267_OP-A19L3-11W27K_12162014114441_1023728 | 2229499 | 60A | 11 | 60 | TRUE | 50
OptoLight | OptoLight | OP-A19L3-11W30K | OP-A19L3-11W30K |  | A19 | General Purpose Replacement | E26 (Medium) | Omnidirectional | LED | 3 | 60 | 112.3 | 60.9 |  |  |  | 800 | 11 | 72.7 | No | 25000 | 3000 | 81 | 3 | 0.9 | -20 | Dimmable | 0.1 |  | Damp Location Rated,Not for Use in Enclosed Fixtures |  |  |  | 42070 | 42072 | United States | ES_1042267_OP-A19L3-11W30K_03092015120551_1023775 | 2234420 | 60A | 11 | 60 | TRUE | 50.2
OptoLight | OptoLight | OP-A19L3-11W3K | OP-A19L3-11W3K |  | A19 | General Purpose Replacement | E26 (Medium) | Omnidirectional | LED | 3 | 60 | 112.3 | 60.9 |  |  |  | 800 | 11 | 72.7 | No | 25000 | 3000 | 81 | 3 | 0.9 | -20 | Dimmable | 0.1 |  | Damp Location Rated,Not for Use in Enclosed Fixtures |  |  |  | 41978 | 41978 | United States, Canada | ES_1042267_OP-A19L3-11W3K_12082014091950_1023720 | 2226907 | 60A | 11 | 60 | TRUE | 51
OptoLight | OptoLight | OP-A19L3-11W50K | OP-A19L3-11W50K |  | A19 | General Purpose Replacement | E26 (Medium) | Omnidirectional | LED | 3 | 60 | 112.4 | 60.8 |  |  |  | 800 | 11 | 72.7 | No | 25000 | 5000 | 86 | 22 | 0.9 | -20 | Dimmable | 0.1 |  | Damp Location Rated,Not for Use in Enclosed Fixtures |  |  |  | 42070 | 42125 | United States | ES_1042267_OP-A19L3-11W50K_05012015111001_1023801 | 2238460 | 60A | 11 | 60 | TRUE | 51
OptoLight | OptoLight | OP-A19L5-10W30K | OP-A19L5-10W30K |  | A19 | General Purpose Replacement | E26 (Medium) | Omnidirectional | LED | 3 | 60 | 110.7 | 59.5 |  |  |  | 800 | 10 | 80 | No | 25000 | 3000 | 82 | 4 | 0.9 | -20 | Dimmable | 0.1 |  | Damp Location Rated,Not for Use in Enclosed Fixtures |  |  |  | 42306 | 42397 | United States | ES_1042267_OP-A19L5-10W30K_01282016102841_1023958 | 2257411 | 60A | 10 | 60 | TRUE | 50.5
NITOR Lighting Inc. | NITOR LIGHTING | LED lamps | NT-A19-10W-27K |  | A19 | General Purpose Replacement | E26 (Medium) | Omnidirectional | LED | 3 | 60 | 109.4 | 59.7 |  |  |  | 800 | 10 | 79.8 | No | 25000 | 2700 | 80 | 1 | 0.9 | -20 | Dimmable | 0.2 |  | Not for Use in Enclosed Fixtures |  |  |  | 42083 | 42097 | United States, Canada | ES_1131479_NT-A19-10W-27K_04072015092047_4463576 | 2235937 | 60A | 10 | 60 | TRUE | 50.5
NITOR Lighting Inc. | NITOR LIGHTING | LED lamps | NT-A19-10W-50K |  | A19 | General Purpose Replacement | E26 (Medium) | Omnidirectional | LED | 3 | 60 | 108.5 | 60 |  |  |  | 800 | 9.8 | 96 | No | 25000 | 5000 | 84 | 11 | 0.9 | -20 | Dimmable | 0.2 |  | None |  |  |  | 42430 | 42426 | United States, Canada | ES_1131479_NT-A19-10W-50K_03032016110930_4547054 | 2261327 | 60A | 10 | 60 | TRUE | 50.5
Outrace Technology Co.,Ltd. | OUTRACE | Integral LED Lamp | OU009-R1GD |  | A19 | General Purpose Replacement | E26 (Medium) | Omnidirectional | LED | 3 | 60 | 106.2 | 60 |  |  |  | 800 | 9 | 88.9 | No | 25000 | 5000 | 83 | 13 | 0.9 | -25 | Dimmable | 0.05 | No | Damp Location Rated,Not for Use in Recessed Fixtures,Shatter Resistant | No |  |  | 42531 | 42523 | United States, Canada | ES_1130835_OU009-R1GD_06022016141606_3249067 | 2270261 | 60A | 9 | 60 | TRUE | 51
Outrace Technology Co.,Ltd. | OUTRACE | Integral LED Lamp | OU009-R1JD |  | A19 | General Purpose Replacement | E26 (Medium) | Omnidirectional | LED | 3 | 60 | 106.9 | 60 |  |  |  | 800 | 9 | 88.9 | No | 25000 | 2700 | 81 | 2 | 0.9 | -25 | Dimmable | 0.05 | No | Damp Location Rated,Not for Use in Recessed Fixtures,Shatter Resistant | No |  |  | 42531 | 42523 | United States, Canada | ES_1130835_OU009-R1JD_06022016141539_4592237 | 2270260 | 60A | 9 | 60 | TRUE | 50
NULARIS, INC. | NULARIS | LED Omni Lamp A19 | NL-AL-A19-9.5W27K |  | A19 | General Purpose Replacement | E26 (Medium) | Omnidirectional | LED | 3 | 60 | 111.7 | 59.6 |  |  |  | 810 | 9.5 | 85.3 | No | 25000 | 2700 | 82 | 6 | 0.9 | -20 | Dimmable | 0.1 |  | Damp Location Rated,Not for Use in Enclosed Fixtures,Recessed Fixtures |  |  |  | 42125 | 42167 | United States | ES_1121889_NL-AL-A19-9.5W27K_06122015161610_2038745 | 2242310 | 60A | 10 | 60 | TRUE | 50
NULARIS, INC. | NULARIS | LED Omni Lamp A19 | NL-AL-A19-9.5W30K |  | A19 | General Purpose Replacement | E26 (Medium) | Omnidirectional | LED | 3 | 60 | 111.8 | 59.6 |  |  |  | 810 | 9.5 | 85.3 | No | 25000 | 3000 | 83 | 19 | 0.9 | -20 | Dimmable | 0.1 |  | Damp Location Rated,Not for Use in Enclosed Fixtures,Recessed Fixtures |  |  |  | 42551 | 42167 | United States | ES_1121889_NL-AL-A19-9.5W30K_06122015161645_4091756 | 2242311 | 60A | 10 | 60 | TRUE | 48
NULARIS, INC. | NULARIS | LED Omni Lamp A19 | NL-AL-A19-9.5W40K |  | A19 | General Purpose Replacement | E26 (Medium) | Omnidirectional | LED | 3 | 60 | 111.5 | 59.6 |  |  |  | 810 | 9.5 | 85.3 | No | 25000 | 4000 | 85 | 20 | 0.9 | -20 | Dimmable | 0.1 |  | Damp Location Rated,Not for Use in Enclosed Fixtures,Recessed Fixtures |  |  |  | 42551 | 42167 | United States | ES_1121889_NL-AL-A19-9.5W40K_06122015161657_3972657 | 2242312 | 60A | 10 | 60 | TRUE | 47
Outrace Technology Co.,Ltd. | OUTRACE | LED Lamp | OU009-Q1A |  | A19 | General Purpose Replacement | E26 (Medium) | Omnidirectional | LED | 3 | 60 | 115.1 | 60.7 |  |  |  | 800 | 9 | 88.9 | No | 25000 | 3000 | 82 | 8 | 1 | -25 | Dimmable | 0.15 |  | Use With Timers,Damp Location Rated,Not for Use in Recessed Fixtures,Not for Use in Enclosed Fixtures,Use With Photo And/Or Motion Sensors |  |  |  | 42047 | 42048 | United States, Canada | ES_1130835_02132015154133_3905487 | 2233937 | 60A | 9 | 60 | TRUE | 51.5
Overdrive Electronics PVT. LTD. | Overdrive | L10AOMDIM 10W 2700K | 550 |  | A19 | General Purpose Replacement | E26 (Medium) | Omnidirectional | LED | 5 | 60 | 110.8 | 60 |  |  |  | 800 | 10 | 80 | No | 25000 | 2700 | 80 | 4 | 1 | -20 | Dimmable | 0.05 |  | None |  |  |  | 42054 | 42061 | United States | ES_1116355_550_02262015023950_1023772 | 2233976 | 60A | 10 | 60 | TRUE | 51.5
Overdrive Electronics PVT. LTD. | Overdrive | L10AOMGUDIM 10W 2700K | 619 |  | A19 | General Purpose Replacement | GU24 | Omnidirectional | LED | 5 | 60 | 110.8 | 60 |  |  |  | 800 | 10 | 80 | No | 25000 | 2700 | 80 | 4 | 1 | -20 | Dimmable | 0.05 |  | None |  |  |  | 42109 | 42118 | United States | ES_1116355_619_04242015040110_1023800 | 2237955 | 60A | 10 | 60 | TRUE | 51
Overdrive Electronics PVT. LTD. | Overdrive | L12HA19DIM/27K | 571 |  | A19 | General Purpose Replacement | E26 (Medium) | Omnidirectional | LED | 5 | 60 | 110.3 | 64.8 |  |  |  | 800 | 12 | 66.7 | No | 30000 | 2700 | 94 | 56 |  | -20 | Dimmable | 0.09 |  | None |  |  |  | 41712 | 41712 | United States, Canada | ES_1116355_571_03182014034220_1023590 | 2206503 | 60A | 12 | 60 | TRUE | 51
Overdrive Electronics PVT. LTD. | Overdrive | L13HA19DIM 13W 2700K | 584 |  | A19 | General Purpose Replacement | E26 (Medium) | Omnidirectional | LED | 5 | 60 | 112.5 | 59.9 |  |  |  | 800 | 13 | 61.5 | No | 25000 | 2700 | 92 | 63 | 1 | -20 | Dimmable | 0.05 |  | None |  |  |  | 41952 | 41954 | United States | ES_1116355_584_11112014040110_1023712 | 2224617 | 60A | 13 | 60 | TRUE | 49
Ningbo Yamao Optoelectronics Co., Ltd | YAMAO | YMD A19 8.5W GU24 3001 | YMD A19 8.5W GU24 3001 |  | A19 | General Purpose Replacement | GU24 | Omnidirectional | LED | 5 | 60 | 107.9 | 60.2 |  |  |  | 800 | 8.5 | 94.1 | No | 25000 | 3000 | 83 | 16 | 0.9 | -20 | Dimmable | 0.2 |  | Not for Use in Enclosed Fixtures |  |  |  | 42050 | 42053 | United States, Canada | ES_1130664_YMD A19 8.5W GU24 3001_04282015121806_7002393 | 2238096 | 60A | 9 | 60 | TRUE | 50
Ningbo Yamao Optoelectronics Co., Ltd | YAMAO | YMD A19 8.5W GU24 5001 | YMD A19 8.5W GU24 5001 |  | A19 | General Purpose Replacement | GU24 | Omnidirectional | LED | 5 | 60 | 107.9 | 60.2 |  |  |  | 800 | 8.5 | 94.1 | No | 25000 | 5000 | 86 | 27 | 0.9 | -20 | Dimmable | 0.2 |  | Not for Use in Enclosed Fixtures |  |  |  | 42050 | 42053 | United States, Canada | ES_1130664_YMD A19 8.5W GU24 5001_04282015121806_7002393 | 2238097 | 60A | 9 | 60 | TRUE | 50
Ningbo Yamao Optoelectronics Co., Ltd | YAMAO | YMD A19 9W E26 3001 | YMD A19 9W E26 3001 |  | A19 | General Purpose Replacement | E26 (Medium) | Omnidirectional | LED | 5 | 60 | 107.9 | 60.1 |  |  |  | 800 | 9 | 88.8 | No | 25000 | 3000 | 83 | 10 | 0.9 | -20 | Dimmable | 0.2 |  | None |  |  |  | 42017 | 42018 | United States, Canada | ES_1130664_YMD A19 9W E26 3001_02182015030629_7001886 | 2233291 | 60A | 9 | 60 | TRUE | 50
Ningbo Yamao Optoelectronics Co., Ltd | YAMAO | YMD A19 9W E26 5001 | YMD A19 9W E26 5001 |  | A19 | General Purpose Replacement | E26 (Medium) | Omnidirectional | LED | 5 | 60 | 107.9 | 60.1 |  |  |  | 800 | 9 | 88.8 | No | 25000 | 5000 | 84 | 16 | 0.9 | -20 | Dimmable | 0.2 |  | None |  |  |  | 42017 | 42018 | United States, Canada | ES_1130664_YMD A19 9W E26 5001_02182015030629_7001886 | 2233292 | 60A | 9 | 60 | TRUE | 49
NULARIS, INC. | NULARIS | NL-HZ-A19-11W/S | NL-HZ-A19-11W/S |  | A19 | General Purpose Replacement | E26 (Medium) | Omnidirectional | LED | 5 | 60 | 112.6 | 63.5 |  |  |  | 800 | 11 | 72.7 | No | 25000 | 3000 | 85 | 24 | 1 | -20 | Dimmable | 0.1 |  | Not for Use in Enclosed Fixtures |  |  |  | 41922 | 41988 | United States | ES_1121889_NL-HZ-A19-11W/S_12152014105731_1023726 | 2229295 | 60A | 11 | 60 | TRUE | 49
Maxlite | MaxLED | 10A19DLED30 | 10A19DLED30 |  | A19 | General Purpose Replacement | E26 (Medium) | Omnidirectional | LED | 5 | 60 | 112.5 | 63.3 |  |  |  | 800 | 10 | 80 | No | 25000 | 3000 | 84 | 18 | 0.9 | -20 | Dimmable | 0.1 |  | Damp Location Rated |  |  |  | 41904 | 41911 | United States | ES_1018391_10A19DLED30_09292014145708_2628772 | 2220686 | 60A | 10 | 60 | TRUE | 49
Maxlite | MaxLED | 10A19GUDLED27 | 10A19GUDLED27 |  | A19 | General Purpose Replacement | GU24 | Omnidirectional | LED | 5 | 60 | 112.3 | 63.3 |  |  |  | 800 | 10 | 80 | No | 25000 | 2700 | 83 | 16 | 0.9 | -20 | Dimmable | 0.1 |  | Damp Location Rated |  |  |  | 41821 | 41838 | United States | ES_1018391_10A19GUDLED27_07292014201208_4728227 | 2216615 | 60A | 10 | 60 | TRUE | 48
Maxlite | MaxLED | 10A19GUDLED30 | 10A19GUDLED30 |  | A19 | General Purpose Replacement | GU24 | Omnidirectional | LED | 5 | 60 | 112.5 | 63.3 |  |  |  | 800 | 10 | 80 | No | 25000 | 3000 | 84 | 18 | 0.9 | -20 | Dimmable | 0.1 |  | Damp Location Rated |  |  |  | 41821 | 41838 | United States | ES_1018391_10A19GUDLED30_07182014131124_9084517 | 2215717 | 60A | 10 | 60 | TRUE | 48
Maxlite | MaxLED | 11A19DLED27 | 11A19DLED27 |  | A19 | General Purpose Replacement | E26 (Medium) | Omnidirectional | LED | 5 | 60 | 112 | 60 |  |  |  | 800 | 11 | 72.7 | No | 25000 | 2700 | 81 | 4 | 1 | -20 | Dimmable | 0.1 |  | Damp Location Rated,Not for Use in Enclosed Fixtures |  |  |  | 42167 | 42215 | United States | ES_1018391_11A19DLED27_07302015170749_6069663 | 2244913 | 60A | 11 | 60 | TRUE | 50.5
Maxlite | MaxLED | 11A19DLED30 | 11A19DLED30 |  | A19 | General Purpose Replacement | E26 (Medium) | Omnidirectional | LED | 5 | 60 | 112 | 60 |  |  |  | 800 | 11 | 72.7 | No | 25000 | 3000 | 81 | 2 | 0.9 | -20 | Dimmable | 0.1 |  | Damp Location Rated,Not for Use in Enclosed Fixtures |  |  |  | 42167 | 42215 | United States | ES_1018391_11A19DLED30_07302015172201_6921744 | 2244914 | 60A | 11 | 60 | TRUE | 51
Maxlite | MaxLED | 11A19DLED40 | 11A19DLED40 |  | A19 | General Purpose Replacement | E26 (Medium) | Omnidirectional | LED | 5 | 60 | 112 | 60 |  |  |  | 800 | 11 | 72.7 | No | 25000 | 4000 | 84 | 17 | 0.9 | -20 | Dimmable | 0.1 |  | Damp Location Rated,Not for Use in Enclosed Fixtures |  |  |  | 42167 | 42215 | United States | ES_1018391_11A19DLED40_07302015172409_7049601 | 2244915 | 60A | 11 | 60 | TRUE | 53
Maxlite | MaxLED | 12A19DLED30-141 | 12A19DLED30-141 |  | A19 | General Purpose Replacement | E26 (Medium) | Omnidirectional | LED | 5 | 60 | 110.6 | 60.4 |  |  |  | 800 | 12 | 66.7 | No | 25000 | 3000 | 81 | 3 | 0.9 | -20 | Dimmable | 0.1 |  | Damp Location Rated,Not for Use in Enclosed Fixtures |  |  |  | 42125 | 42209 | United States | ES_1044455_12A19DLED30-141_07242015160818_4098465 | 2244505 | 60A | 12 | 60 | TRUE | 53
Maxlite | MaxLED | 12A19DLED40-141 | 12A19DLED40-141 |  | A19 | General Purpose Replacement | E26 (Medium) | Omnidirectional | LED | 5 | 60 | 110.7 | 60.5 |  |  |  | 800 | 12 | 66.7 | No | 25000 | 4000 | 83 | 9 | 0.9 | -20 | Dimmable | 0.1 |  | Damp Location Rated,Not for Use in Enclosed Fixtures |  |  |  | 42125 | 42208 | United States | ES_1018391_12A19DLED40-141_07242015162153_4913157 | 2244506 | 60A | 12 | 60 | TRUE | 53
Megalight Inc. | MegaLight | LED Omni Lamp A19 | LA1900930OHL |  | A19 | General Purpose Replacement | E26 (Medium) | Omnidirectional | LED | 3 | 60 | 111.8 | 59.6 |  |  |  | 810 | 9.5 | 85.3 | No | 25000 | 3000 | 83 | 19 | 0.9 | -20 | Dimmable | 0.1 |  | Damp Location Rated,Not for Use in Enclosed Fixtures,Recessed Fixtures |  |  |  | 42090 | 42090 | United States, Canada | ES_1041489_LA1900930OHL_03272015172825_2897854 | 2236046 | 60A | 10 | 60 | TRUE | 48
Megalight Inc. | MegaLight | self-ballasted LED Lamp | LA1900930OHL |  | A19 | General Purpose Replacement | E26 (Medium) | Omnidirectional | LED | 3 | 60 | 117 | 59.7 |  |  |  | 800 | 9 | 88.9 | No | 25000 | 3000 | 83 | 7 | 1 | -25 | Dimmable | 0.05 |  | None |  |  |  | 42047 | 42053 | United States | ES_1041489_LA1900930OHL_02192015131920_5447130 | 2233489 | 60A | 9 | 60 | TRUE | 50.5
Liteline Corporation | Liteline | LED bulb | F1-A19LED7W-27 |  | A19 | General Purpose Replacement | E26 (Medium) | Omnidirectional | LED | 5 | 60 | 108 | 60 |  |  |  | 810 | 7 | 115.7 | No | 25000 | 2700 | 80 | 6 | 0.7 | -30 |  |  |  | Other,Not for use in enclosed fixtures |  |  |  | 42175 | 42167 | United States, Canada | ES_1120317_F1-A19LED7W-27_06162015123811_2281612 | 2241598 | 60A | 7 | 60 | TRUE | 50.5
Liteline Corporation | Liteline | LED bulb | F1-A19LED7W-65 |  | A19 | General Purpose Replacement | E26 (Medium) | Omnidirectional | LED | 5 | 60 | 108 | 60 |  |  |  | 890 | 7 | 127.1 | No | 25000 | 6500 | 81 | 27 | 0.7 | -30 |  |  |  | Other,Not for use in enclosed fixtures |  |  |  | 42175 | 42167 | United States, Canada | ES_1120317_F1-A19LED7W-65 _06162015123925_6656517 | 2241599 | 60A | 7 | 60 | TRUE | 50.5
Liteline Corporation | Liteline | LED bulb | F1-A19LED7W-XX |  | A19 | General Purpose Replacement | E26 (Medium) | Omnidirectional | LED | 5 | 60 | 108 | 60 |  |  |  | 810 | 7 | 115.7 | No | 25000 | 2700 | 80 | 6 | 0.9 | -30 |  |  |  | Other,Not for use in enclosed fixtures |  |  |  | 42144 | 42249 | United States | ES_1120317_F1-A19LED7W-XX_05132015134457_4807278 | 2239296 | 60A | 7 | 60 | TRUE | 51
Maxlite | MaxLED | 12A19DLED930 | 12A19DLED930 | 12A19GUDLED930,12A19GUDLED930, | A19 | General Purpose Replacement | E26 (Medium) | Omnidirectional | LED | 5 | 60 | 112.7 | 63.3 |  |  |  | 800 | 12 | 66.7 | No | 25000 | 3000 | 96 | 69 | 0.9 | -20 | Dimmable | 0.1 |  | Damp Location Rated |  |  |  | 41904 | 41911 | United States | ES_1018391_12A19DLED930_09292014145906_2746731 | 2220683 | 60A | 12 | 60 | TRUE | 53
LumenPros | LumenPros | Omni LED Lamp A19 | LP-A19-D-27K-9.5 |  | A19 | General Purpose Replacement | E26 (Medium) | Omnidirectional | LED | 3 | 60 | 111.7 | 59.6 |  |  |  | 810 | 9.5 | 85.3 | No | 25000 | 2700 | 82 | 6 | 0.9 | -20 | Dimmable | 0.1 |  | Damp Location Rated,Not for Use in Enclosed Fixtures,Recessed Fixtures |  |  |  | 42114 | 42122 | United States, Canada | ES_1131022_LP-A19-D-27K-9.5_04282015151121_2094701 | 2239174 | 60A | 10 | 60 | TRUE | 53
LumenPros | LumenPros | Omni LED Lamp A19 | LP-A19-D-30K-9.5 |  | A19 | General Purpose Replacement | E26 (Medium) | Omnidirectional | LED | 3 | 60 | 111.8 | 59.6 |  |  |  | 810 | 9.5 | 85.3 | No | 25000 | 3000 | 83 | 19 | 0.9 | -20 | Dimmable | 0.1 |  | Damp Location Rated,Not for Use in Enclosed Fixtures,Recessed Fixtures |  |  |  | 42114 | 42122 | United States, Canada | ES_1131022_LP-A19-D-30K-9.5_04282015151153_9078246 | 2239175 | 60A | 10 | 60 | TRUE | 50.5
LumenPros | LumenPros | Omni LED Lamp A19 | LP-A19-D-40K-9.5 |  | A19 | General Purpose Replacement | E26 (Medium) | Omnidirectional | LED | 3 | 60 | 111.5 | 59.6 |  |  |  | 810 | 9.5 | 85.3 | No | 25000 | 4000 | 85 | 20 | 0.9 | -20 | Dimmable | 0.1 |  | Damp Location Rated,Not for Use in Enclosed Fixtures,Recessed Fixtures |  |  |  | 42114 | 42122 | United States, Canada | ES_1131022_LP-A19-D-40K-9.5_04282015151221_0198734 | 2239176 | 60A | 10 | 60 | TRUE | 50.5
Luminance | LUMIN | L7510-1 | L7510-1 |  | A19 | General Purpose Replacement | E26 (Medium) | Omnidirectional | LED | 5 | 60 | 112.3 | 64.9 |  |  |  | 800 | 9 | 88.9 | No | 25000 | 2700 | 82 | 7 | 0.9 | -20 | Dimmable | 0.1 |  | Damp Location Rated,Not for Use in Enclosed Fixtures |  |  |  | 42170 | 42170 | United States | ES_1122933_L7510-1_06152015042550_1023831 | 2241564 | 60A | 9 | 60 | TRUE | 50.5
Luminiz Inc. | Luminiz | LED bulb | BU10177--C-CWC |  | A19 | General Purpose Replacement | E26 (Medium) | Omnidirectional | LED | 5 | 60 | 108 | 60 |  |  |  | 890 | 7 | 127.1 | No | 25000 | 6500 | 81 | 27 | 0.9 | -30 |  |  |  | Other,Not for use in enclosed fixtures |  |  |  | 42109 | 42249 | United States, Canada | ES_1127049_BU10177--C-CWC_03262015204736_4416780 | 2235194 | 60A | 7 | 60 | TRUE | 50
Luminiz Inc. | Luminiz | LED bulb | BU10177--C-WWC |  | A19 | General Purpose Replacement | E26 (Medium) | Omnidirectional | LED | 5 | 60 | 108 | 60 |  |  |  | 810 | 7 | 115.7 | No | 25000 | 2700 | 80 | 6 | 0.9 | -30 |  |  |  | Other,Not for use in enclosed fixtures |  |  |  | 42109 | 42249 | United States, Canada | ES_1127049_BU10177--C-WWC_03262015204746_9302511 | 2235195 | 60A | 7 | 60 | TRUE | 50
Maxlite | MaxLED | 9.5A19DLED927/G2 | 9.5A19DLED927/G2 |  | A19 | General Purpose Replacement | E26 (Medium) | Omnidirectional | LED | 5 | 60 | 111.3 | 63.6 |  |  |  | 800 | 9.5 | 84.2 | No | 25000 | 2700 | 91 | 57 | 0.9 | -20 | Dimmable | 0.1 |  | Damp Location Rated,Not for Use in Enclosed Fixtures |  |  |  | 42268 | 42270 | United States | ES_1018391_9.5A19DLED927/G2_09232015171618_8578659 | 2248385 | 60A | 10 | 60 | TRUE | 50.5
Maxlite | MaxLED | 9.5A19DLED930/G2 | 9.5A19DLED930/G2 |  | A19 | General Purpose Replacement | E26 (Medium) | Omnidirectional | LED | 5 | 60 | 111.3 | 63.6 |  |  |  | 800 | 9.5 | 84.2 | No | 25000 | 3000 | 92 | 65 | 0.9 | -20 | Dimmable | 0.1 |  | Damp Location Rated,Not for Use in Enclosed Fixtures |  |  |  | 42268 | 42270 | United States | ES_1018391_9.5A19DLED930/G2_09232015172827_9307632 | 2248386 | 60A | 10 | 60 | TRUE | 50.5
Maxlite | MaxLED | 9.5A19GUDLED930/G2 | 9.5A19GUDLED930/G2 |  | A19 | General Purpose Replacement | GU24 | Omnidirectional | LED | 5 | 60 | 111.3 | 63.6 |  |  |  | 800 | 9.5 | 84.2 | No | 25000 | 3000 | 92 | 65 | 0.9 | -20 | Dimmable | 0.1 |  | Damp Location Rated,Not for Use in Enclosed Fixtures |  |  |  | 42454 | 42480 | United States | ES_1018391_9.5A19GUDLED930/G2_04202016225053_2653381 | 2265083 | 60A | 10 | 60 | TRUE | 50.5
Litetronics International Inc. | Litetronics | LM10518WH2D | LM10518WH2D |  | A19 | General Purpose Replacement | E26 (Medium) | Omnidirectional | LED | 3 | 60 | 112.3 | 60.9 |  |  |  | 800 | 10 | 80 | No | 25000 | 2700 | 81 | 5 | 0.9 | -20 | Dimmable | 0.1 |  | Damp Location Rated,Not for Use in Enclosed Fixtures |  |  |  | 42029 | 42033 | United States | ES_21060_LM10518WH2D_01292015040220_1023758 | 2231971 | 60A | 10 | 60 | TRUE | 50.5
Litetronics International Inc. | Litetronics | LP10518WH7D | LP10518WH7D |  | A19 | General Purpose Replacement | E26 (Medium) | Omnidirectional | LED | 3 | 60 | 112.3 | 60.9 |  |  |  | 925 | 10 | 92.5 | No | 25000 | 5000 | 86 | 22 | 0.9 | -21 | Dimmable | 0.1 |  | Damp Location Rated,Not for Use in Enclosed Fixtures |  |  |  | 42278 | 42278 | United States, Canada | ES_21060_LP10518WH7D_10012015033220_1023906 | 2249059 | 60B | 10 | 60 | TRUE | 50.5
LUNO LIGHTING LLC | LUNO | LED Lamps | LUNO A19 60WE aaa ccccc | ,,Whereâ€œaaaâ€ denotes CCT and could be W27, WW, NW and N50 which refers to 2700K, 3000K, 4000K and 5000K, â€œcccccâ€ denotes product information for marketing purpose (or Blank). | A19 | General Purpose Replacement | E26 (Medium) | Omnidirectional | LED | 5 | 60 | 116.5 | 60 |  |  |  | 800 | 9.5 | 84.2 | No | 25000 | 2700 | 82 | 9 | 0.9 | -20 | Dimmable | 0.1 | No | None | No |  |  | 42571 | 42579 | United States, Canada | ES_1137676_LUNO A19 60WE aaa ccccc_08172016163953_7250717 | 2275502 | 60A | 10 | 60 | TRUE | 50.5
LUNO LIGHTING LLC | LUNO | LED Lamps | LUNO A19 60WE aaa ccccc | ,,Whereâ€œaaaâ€ denotes CCT and could be W27, WW, NW and N50 which refers to 2700K, 3000K, 4000K and 5000K, â€œcccccâ€ denotes product information for marketing purpose (or Blank). | A19 | General Purpose Replacement | E26 (Medium) | Omnidirectional | LED | 5 | 60 | 116.5 | 60 |  |  |  | 850 | 9.5 | 89.5 | No | 25000 | 3000 | 84 | 14 | 0.9 | -20 | Dimmable | 0.1 | No | None | No |  |  | 42571 | 42579 | United States, Canada | ES_1137676_LUNO A19 60WE aaa ccccc_08172016164019_5593058 | 2275503 | 60A | 10 | 60 | TRUE | 50.2
LUNO LIGHTING LLC | LUNO | LED Lamps | LUNO A19 60WE aaa ccccc | ,,Whereâ€œaaaâ€ denotes CCT and could be W27, WW, NW and N50 which refers to 2700K, 3000K, 4000K and 5000K, â€œcccccâ€ denotes product information for marketing purpose (or Blank). | A19 | General Purpose Replacement | E26 (Medium) | Omnidirectional | LED | 5 | 60 | 116.5 | 60 |  |  |  | 940 | 9.5 | 99 | No | 25000 | 5000 | 86 | 22 | 0.9 | -20 | Dimmable | 0.1 | No | None | No |  |  | 42571 | 42579 | United States, Canada | ES_1137676_LUNO A19 60WE aaa ccccc_08172016164113_5527509 | 2275505 | 60B | 10 | 60 | TRUE | 51
LUNO LIGHTING LLC | LUNO | LED Lamps | LUNO A19 60WE aaa ccccc | ,,Whereâ€œaaaâ€ denotes CCT and could be W27, WW, NW and N50 which refers to 2700K, 3000K, 4000K and 5000K, â€œcccccâ€ denotes product information for marketing purpose (or Blank). | A19 | General Purpose Replacement | E26 (Medium) | Omnidirectional | LED | 5 | 60 | 116.5 | 60 |  |  |  | 1000 | 9.5 | 105.3 | No | 25000 | 4000 | 83 | 9 | 0.9 | -20 | Dimmable | 0.1 | No | None | No |  |  | 42571 | 42579 | United States, Canada | ES_1137676_LUNO A19 60WE aaa ccccc_08172016164047_3353351 | 2275504 | 60B | 10 | 60 | TRUE | 51
LUX Technology Group | LUX Technology Group | LED A19 Lamp | LA19TOE26D09-27KH |  | A19 | General Purpose Replacement | E26 (Medium) | Omnidirectional | LED | 5 | 60 | 111.2 | 63.6 |  |  |  | 800 | 9.5 | 84.2 | No | 25000 | 2700 | 91 | 57 | 0.9 | -20 | Dimmable | 0.1 |  | Damp Location Rated,Not for Use in Enclosed Fixtures |  |  |  | 42222 | 42226 | United States, Canada | ES_1130823_LA19TOE26D09-27KH_08102015123331_1023868 | 2245417 | 60A | 10 | 60 | TRUE | 51
LUX Technology Group | LUX Technology Group | LED A19 Lamp | LA19TOE26D09-30KH |  | A19 | General Purpose Replacement | E26 (Medium) | Omnidirectional | LED | 5 | 60 | 111.3 | 63.6 |  |  |  | 800 | 9.5 | 84.2 | No | 25000 | 3000 | 92 | 65 | 0.9 | -20 | Dimmable | 0.1 |  | Damp Location Rated,Not for Use in Enclosed Fixtures |  |  |  | 42222 | 42226 | United States, Canada | ES_1130823_LA19TOE26D09-30KH_08102015123841_1023868 | 2245418 | 60A | 10 | 60 | TRUE | 51
Maxlite | MaxLED | 9A19DLED27 | 9A19DLED27 |  | A19 | General Purpose Replacement | E26 (Medium) | Omnidirectional | LED | 5 | 60 | 112.3 | 60.9 |  |  |  | 800 | 9.8 | 81.6 | No | 25000 | 2700 | 81 | 5 | 0.9 | -20 | Dimmable | 0.1 |  | Damp Location Rated,Not for Use in Enclosed Fixtures |  |  |  | 42061 | 42067 | United States | ES_1018391_9A19DLED27_03042015221546_7346016 | 2234239 | 60A | 10 | 60 | TRUE | 51
Maxlite | MaxLED | 9A19DLED27/G3 | 9A19DLED27/G3 | ,9A19DLED27/G3BP,; 9A19DLED27/G3,9A19DLED27/G3, | A19 | General Purpose Replacement | E26 (Medium) | Omnidirectional | LED | 5 | 60 | 110.7 | 59.5 |  |  |  | 800 | 9 | 88.9 | No | 25000 | 2700 | 81 | 3 | 0.9 | -20 | Dimmable | 0.1 |  | Damp Location Rated,Not for Use in Enclosed Fixtures |  |  |  | 42345 | 42347 | United States | ES_1018391_9A19DLED27/G3_12092015173027_2227661 | 2254471 | 60A | 9 | 60 | TRUE | 51
Maxlite | MaxLED | 9A19DLED27/G4 | 9A19DLED27/G4 | ,9A19DLED27/G4/4P,; ,9A19DLED27/G4/BP, | A19 | General Purpose Replacement | E26 (Medium) | Omnidirectional | LED | 5 | 60 | 112.5 | 59.9 |  |  |  | 800 | 9 | 88.8 | No | 25000 | 2700 | 82 | 8 | 0.9 | -20 | Dimmable | 0.09 | No | Damp Location Rated | No |  |  | 42563 | 42573 | United States | ES_1018391_9A19DLED27/G4_07222016173937_9177492 | 2273005 | 60A | 9 | 60 | TRUE | 51
Maxlite | MaxLED | 9A19DLED27/XE | 9A19DLED27/XE | ,9A19DLED27/2P/XE,; ,9A19DLED27/2P/XEG,; ,9A19DLED27/4P,; ,9A19DLED27/BP,; ,HC9A19DLED27/TR, | A19 | General Purpose Replacement | E26 (Medium) | Omnidirectional | LED | 5 | 60 | 111.5 | 63.7 |  |  |  | 800 | 9 | 88.9 | No | 25000 | 2700 | 82 | 7 | 0.9 | -20 | Dimmable | 0.1 |  | Damp Location Rated,Not for Use in Enclosed Fixtures |  |  |  | 42125 | 42163 | United States | ES_1018391_9A19DLED27/XE_06082015200442_3882452 | 2241199 | 60A | 9 | 60 | TRUE | 51
Maxlite | MaxLED | 9A19DLED30 | 9A19DLED30 |  | A19 | General Purpose Replacement | E26 (Medium) | Omnidirectional | LED | 5 | 60 | 112.3 | 64.8 |  |  |  | 800 | 9 | 88.9 | No | 25000 | 3000 | 83 | 9 | 0.9 | -20 | Dimmable | 0.1 |  | Damp Location Rated,Not for Use in Enclosed Fixtures |  |  |  | 42125 | 42163 | United States | ES_1018391_9A19DLED30_06082015200759_4079858 | 2241200 | 60A | 9 | 60 | TRUE | 51
Maxlite | MaxLED | 9A19DLED30/G4 | 9A19DLED30/G4 |  | A19 | General Purpose Replacement | E26 (Medium) | Omnidirectional | LED | 5 | 60 | 111.3 | 60.2 |  |  |  | 800 | 9 | 88.8 | No | 25000 | 3000 | 82 | 7 | 0.9 | -20 | Dimmable | 0.09 | No | Damp Location Rated | No |  |  | 42563 | 42573 | United States | ES_1018391_9A19DLED30/G4_07222016173956_9196672 | 2273006 | 60A | 9 | 60 | TRUE | 51
Maxlite | MaxLED | 9A19DLED40 | 9A19DLED40 |  | A19 | General Purpose Replacement | E26 (Medium) | Omnidirectional | LED | 5 | 60 | 111.4 | 63.6 |  |  |  | 800 | 9 | 88.9 | No | 25000 | 4000 | 84 | 15 | 0.9 | -20 | Dimmable | 0.1 |  | Damp Location Rated,Not for Use in Enclosed Fixtures |  |  |  | 42262 | 42270 | United States | ES_1018391_9A19DLED40_09232015175502_0902176 | 2248394 | 60A | 9 | 60 | TRUE | 50.9
Maxlite | MaxLED | 9A19GUDLED27/G2 | 9A19GUDLED27/G2 |  | A19 | General Purpose Replacement | GU24 | Omnidirectional | LED | 5 | 60 | 111.5 | 63.7 |  |  |  | 800 | 9 | 88.9 | No | 25000 | 2700 | 82 | 7 | 0.9 | -20 | Dimmable | 0.1 |  | Damp Location Rated,Not for Use in Enclosed Fixtures |  |  |  | 42262 | 42270 | United States | ES_1018391_9A19GUDLED27/G2_09232015175553_0953325 | 2248392 | 60A | 9 | 60 | TRUE | 51
Maxlite | MaxLED | 9A19GUDLED30/G2 | 9A19GUDLED30/G2 |  | A19 | General Purpose Replacement | GU24 | Omnidirectional | LED | 5 | 60 | 112.3 | 64.9 |  |  |  | 800 | 9 | 88.9 | No | 25000 | 3000 | 83 | 9 | 0.9 | -20 | Dimmable | 0.1 |  | Damp Location Rated,Not for Use in Enclosed Fixtures |  |  |  | 42262 | 42270 | United States | ES_1018391_9A19GUDLED30/G2_09232015175720_1040026 | 2248395 | 60A | 9 | 60 | TRUE | 50.9
Maxlite | MaxLED | 9A19GUDLED40/G2 | 9A19GUDLED40/G2 |  | A19 | General Purpose Replacement | GU24 | Omnidirectional | LED | 5 | 60 | 111.4 | 63.6 |  |  |  | 800 | 9 | 88.9 | No | 25000 | 4000 | 84 | 15 | 0.9 | -20 | Dimmable | 0.1 |  | Damp Location Rated,Not for Use in Enclosed Fixtures |  |  |  | 42262 | 42270 | United States | ES_1018391_9A19GUDLED40/G2_09232015175829_1109514 | 2248393 | 60A | 9 | 60 | TRUE | 50.5
Maxlite | MaxLED | ï»¿E9A19DLED27 | ï»¿E9A19DLED27 |  | A19 | General Purpose Replacement | E26 (Medium) | Omnidirectional | LED | 5 | 60 | 112.7 | 59.8 |  |  |  | 800 | 9 | 88.9 | No | 25000 | 2700 | 82 | 8 | 0.9 | -20 | Dimmable | 0.1 |  | Damp Location Rated,Enclosed Fixtures |  |  |  | 42331 | 42355 | United States | ES_1018391_ï»¿E9A19DLED27_12172015185153_8313730 | 2255075 | 60A | 9 | 60 | TRUE | 50.5
Maxlite | MaxLED | E9A19DLED30 | E9A19DLED30 |  | A19 | General Purpose Replacement | E26 (Medium) | Omnidirectional | LED | 5 | 60 | 112.7 | 59.8 |  |  |  | 800 | 9.1 | 87.9 | No | 25000 | 3000 | 83 | 14 | 0.9 | -20 | Dimmable | 0.1 |  | Damp Location Rated,Enclosed Fixtures |  |  |  | 42331 | 42355 | United States | ES_1018391_E9A19DLED30_12172015185218_8338919 | 2255072 | 60A | 9 | 60 | TRUE | 50.5
Maxlite | MaxLED | E9A19GUDLED27 | E9A19GUDLED27 |  | A19 | General Purpose Replacement | GU24 | Omnidirectional | LED | 5 | 60 | 98.2 | 59.7 |  |  |  | 800 | 9 | 88.9 | No | 25000 | 2700 | 82 | 8 | 0.9 | -20 | Dimmable | 0.1 |  | Damp Location Rated,Enclosed Fixtures |  |  |  | 42331 | 42355 | United States | ES_1018391_E9A19GUDLED27_12172015185243_8363191 | 2255073 | 60A | 9 | 60 | TRUE | 50.5
Maxlite | MaxLED | E9A19GUDLED30 | E9A19GUDLED30 |  | A19 | General Purpose Replacement | GU24 | Omnidirectional | LED | 5 | 60 | 98.2 | 59.7 |  |  |  | 800 | 9.1 | 87.9 | No | 25000 | 3000 | 83 | 14 | 0.9 | -20 | Dimmable | 0.1 |  | Damp Location Rated,Enclosed Fixtures |  |  |  | 42331 | 42355 | United States | ES_1018391_E9A19GUDLED30_12172015185311_8391148 | 2255074 | 60A | 9 | 60 | TRUE | 50.1
Metrosphere Light Corp. | Metrosphere | LED Omni Lamp A19 | MET-A19-BYM-9.5W27 |  | A19 | General Purpose Replacement | E26 (Medium) | Omnidirectional | LED | 3 | 60 | 111.7 | 59.6 |  |  |  | 810 | 9.5 | 85.3 | No | 25000 | 2700 | 82 | 6 | 0.9 | -20 | Dimmable | 0.1 |  | Damp Location Rated,Not for Use in Enclosed Fixtures,Recessed Fixtures |  |  |  | 42292 | 42293 | United States, Canada | ES_1125332_MET-A19-BYM-9.5W27_10162015103212_4979813 | 2251942 | 60A | 10 | 60 | TRUE | 49
Metrosphere Light Corp. | Metrosphere | LED Omni Lamp A19 | MET-A19-BYM-9.5W30 |  | A19 | General Purpose Replacement | E26 (Medium) | Omnidirectional | LED | 3 | 60 | 111.8 | 59.6 |  |  |  | 810 | 9.5 | 85.3 | No | 25000 | 3000 | 83 | 19 | 0.9 | -20 | Dimmable | 0.1 |  | Damp Location Rated,Not for Use in Enclosed Fixtures,Recessed Fixtures |  |  |  | 42292 | 42293 | United States, Canada | ES_1125332_MET-A19-BYM-9.5W30_10162015103243_0189753 | 2251943 | 60A | 10 | 60 | TRUE | 50.5
Metrosphere Light Corp. | Metrosphere | LED Omni Lamp A19 | MET-A19-BYM-9.5W40 |  | A19 | General Purpose Replacement | E26 (Medium) | Omnidirectional | LED | 3 | 60 | 111.5 | 59.6 |  |  |  | 810 | 9.5 | 85.3 | No | 25000 | 4000 | 85 | 20 | 0.9 | -20 | Dimmable | 0.1 |  | Damp Location Rated,Not for Use in Enclosed Fixtures,Recessed Fixtures |  |  |  | 42292 | 42293 | United States, Canada | ES_1125332_MET-A19-BYM-9.5W40_10162015103255_6987612 | 2251944 | 60A | 10 | 60 | TRUE | 50.1
Metrosphere Light Corp. | Metrosphere | LED Omni Lamp A19 | MET-A19-BYM-9.5W50 |  | A19 | General Purpose Replacement | E26 (Medium) | Omnidirectional | LED | 3 | 60 | 111.2 | 59.8 |  |  |  | 900 | 9.5 | 94.7 | No | 25000 | 5000 | 84 | 17 | 0.9 | -20 | Dimmable | 0.1 |  | Damp Location Rated,Not for Use in Enclosed Fixtures,Recessed Fixtures |  |  |  | 42292 | 42293 | United States, Canada | ES_1125332_MET-A19-BYM-9.5W50_10162015103301_4031467 | 2251945 | 60B | 10 | 60 | TRUE | 51
Metrosphere Light Corp. | Metrosphere | Omni LED Lamp A19 | MET-A19-CDA-10W-30 |  | A19 | General Purpose Replacement | E26 (Medium) | Omnidirectional | LED | 5 | 60 | 111.6 | 65.7 |  |  |  | 800 | 9.9 | 80.8 | No | 25000 | 3000 | 83 | 10 | 0.8 | -20 | Dimmable | 0.05 |  | Damp Location Rated,Not for Use in Enclosed Fixtures,Recessed Fixtures |  |  |  | 42223 | 42223 | United States, Canada | ES_1125332_MET-A19-CDA-10W-30_08072015155735_0782897 | 2245869 | 60A | 10 | 60 | TRUE | 48.5
Litetronics International Inc. | Litetronics | Self Integral LED lamp | LM11518FR2D |  | A19 | General Purpose Replacement | E26 (Medium) | Omnidirectional | LED | 5 | 60 | 112 | 66 |  |  |  | 1025 | 11 | 93.1 | No | 50000 | 2700 | 81 | 8 | 1 | -20 | Dimmable | 0.1 |  | None |  |  |  | 41763 | 41778 | United States | ES_21060_LM11518FR2D_05292014110212_1619591 | 2211998 | 60B | 11 | 60 | TRUE | 48.5
Maxlite | MaxLite | 9A19LED27/G4 | 9A19LED27/G4 | ,9A19LED27/G4,1 pack; ,9A19LED27/G4/4P,1 pack | A19 | General Purpose Replacement | E26 (Medium) | Omnidirectional | LED | 5 | 60 | 112 | 60 |  |  |  | 800 | 9.5 | 84.2 | No | 25000 | 2700 | 81 | 2 | 0.6 | -20 |  |  | No | Damp Location Rated,Not for Use in Recessed Fixtures | No |  |  | 42005 | 42592 | United States, Canada | ES_1018391_9A19LED27/G4_08092016181317_7182428 | 2274517 | 60A | 10 | 60 | TRUE | 48.5
Metrosphere Light Corp. | Metrosphere | Omni LED Lamp A19 | MET-A19-CDA-10W-50 |  | A19 | General Purpose Replacement | E26 (Medium) | Omnidirectional | LED | 5 | 60 | 110.9 | 65.6 |  |  |  | 800 | 9.9 | 80.8 | No | 25000 | 5000 | 86 | 22 | 0.8 | -20 | Dimmable | 0.05 |  | Damp Location Rated,Not for Use in Enclosed Fixtures,Recessed Fixtures |  |  |  | 42223 | 42223 | United States, Canada | ES_1125332_MET-A19-CDA-10W-50_08072015155835_3971094 | 2245870 | 60A | 10 | 60 | TRUE | 50.5
MAKENA ELECTRONIC (SHEN ZHEN) CO., LT | Makena | LBE26A009AA | LBE26A009AA |  | A19 | General Purpose Replacement | E26 (Medium) | Omnidirectional | LED | 5 | 60 | 110.7 | 59.5 |  |  |  | 800 | 9 | 88.9 | No | 25000 | 2700 | 81 | 3 | 0.9 | -33 | Dimmable | 0.1 |  | Damp Location Rated,Not for Use in Enclosed Fixtures |  |  |  | 42063 | 42321 | United States, Canada | ES_1134491_LBE26A009AA_11132015115841_1023926 | 2252605 | 60A | 9 | 60 | TRUE | 51
Marketing Power Inc dba - EnviroTech | Enviro Tech | LED | ENV-LED-A19O-10-G3-27 |  | A19 | General Purpose Replacement | E26 (Medium) | Omnidirectional | LED | 3 | 60 | 107 | 56 |  |  |  | 800 | 11.5 | 69.6 | No | 40000 | 2700 | 83 | 18 | 0.9 | -40 | Dimmable | 0.01 |  | Other,Not for use in enclosed fixtures |  |  |  | 41713 | 41848 | United States | ES_1120868_ENV-LED-A19O-10-G3-27_07312014154816_2326364 | 2216817 | 60A | 12 | 60 | TRUE | 51
Marketing Power Inc dba - EnviroTech | Enviro Tech | LED | ENV-LED-A19O-10-G3-30 | LED,ENV-LED-A19O-11.5-Gu24-G3-30, | A19 | General Purpose Replacement | E26 (Medium) | Omnidirectional | LED | 3 | 60 | 106.7 | 55.9 |  |  |  | 800 | 11.5 | 69.6 | No | 40000 | 3000 | 84 | 22 | 1 | -40 | Dimmable | 0.01 |  | Damp Location Rated |  |  |  | 41713 | 41688 | United States | ES_1120868_ENV-LED-A19O-10-G3-30_03052014110245_6082591 | 2205611 | 60A | 12 | 60 | TRUE | 51
Marketing Power Inc dba - EnviroTech | Enviro Tech | LED | ENV-LED-A19O-10-G3-40 |  | A19 | General Purpose Replacement | E26 (Medium) | Omnidirectional | LED | 3 | 60 | 110 | 56 |  |  |  | 800 | 11.5 | 69.6 | No | 40000 | 4000 | 85 | 28 | 0.9 | -40 | Dimmable | 0.01 |  | Other,Not for use in enclosed fixtures |  |  |  | 41850 | 41848 | United States | ES_1120868_ENV-LED-A19O-10-G3-40_07312014154816_7998555 | 2216818 | 60A | 12 | 60 | TRUE | 51
Marketing Power Inc dba - EnviroTech | Enviro Tech | LED | ENV-LED-A19O-9.5-G4-30 |  | A19 | General Purpose Replacement | E26 (Medium) | Omnidirectional | LED | 3 | 60 | 111 | 60 |  |  |  | 800 | 9.5 | 84.2 | No | 25000 | 3000 | 83 | 9 | 0.9 | -40 | Dimmable | 0.1 |  | None |  |  |  | 41917 | 41920 | United States | ES_1120868_ENV-LED-A19O-9.5-G4-30_10092014145032_4391312 | 2222026 | 60A | 10 | 60 | TRUE | 51
MLS CO., LTD | FOREST LIGHTING | LED BULB | A19-9W30KD-ES-MA4S06-9 |  | A19 | General Purpose Replacement | E26 (Medium) | Omnidirectional | LED | 5 | 60 | 111.4 | 60 |  |  |  | 850 | 9 | 88.9 | No | 25000 | 3000 | 82 | 10 | 1 | -20 | Dimmable | 0.1 |  | None |  |  |  | 42262 | 42290 | United States, Canada | ES_1127332_A19-9W30KD-ES-MA4S06-9_10142015141906_5594439 | 2250222 | 60A | 9 | 60 | TRUE | 51
MLS CO., LTD | FOREST LIGHTING | LED BULB | A19-9W40KD-ES-MA4N06-9 |  | A19 | General Purpose Replacement | E26 (Medium) | Omnidirectional | LED | 5 | 60 | 111.4 | 60 |  |  |  | 850 | 9 | 88.9 | No | 25000 | 4000 | 83 | 13 | 1 | -20 | Dimmable | 0.1 |  | None |  |  |  | 42262 | 42290 | United States, Canada | ES_1127332_A19-9W40KD-ES-MA4N06-9_10142015141906_1548292 | 2250223 | 60A | 9 | 60 | TRUE | 50.5
MLS CO., LTD | FOREST LIGHTING | LED BULB | A19-9W50KD-ES-MA4Z06-9 |  | A19 | General Purpose Replacement | E26 (Medium) | Omnidirectional | LED | 5 | 60 | 111.4 | 60 |  |  |  | 850 | 9 | 88.9 | No | 25000 | 5000 | 85 | 14 | 1 | -20 | Dimmable | 0.1 |  | None |  |  |  | 42262 | 42290 | United States, Canada | ES_1127332_A19-9W50KD-ES-MA4Z06-9_10142015141906_3619853 | 2250224 | 60A | 9 | 60 | TRUE | 50.5
MLS CO., LTD | FOREST LIGHTING | LED BULB | MA4N06-9 |  | A19 | General Purpose Replacement | E26 (Medium) | Omnidirectional | LED | 5 | 60 | 111.4 | 60 |  |  |  | 850 | 9 | 88.9 | No | 25000 | 4000 | 83 | 13 | 1 | -20 | Dimmable | 0.1 |  | None |  |  |  | 42262 | 42290 | United States, Canada | ES_1127332_MA4N06-9_10142015141906_4110515 | 2250220 | 60A | 9 | 60 | TRUE | 50.5
MLS CO., LTD | FOREST LIGHTING | LED BULB | MA4S06-9 |  | A19 | General Purpose Replacement | E26 (Medium) | Omnidirectional | LED | 5 | 60 | 111.4 | 60 |  |  |  | 850 | 9 | 88.9 | No | 25000 | 3000 | 82 | 10 | 1 | -20 | Dimmable | 0.1 |  | None |  |  |  | 42262 | 42290 | United States, Canada | ES_1127332_MA4S06-9_10142015141906_8099991 | 2250219 | 60A | 9 | 60 | TRUE | 50.5
MLS CO., LTD | FOREST LIGHTING | LED BULB | MA4Z06-9 |  | A19 | General Purpose Replacement | E26 (Medium) | Omnidirectional | LED | 5 | 60 | 111.4 | 60 |  |  |  | 850 | 9 | 88.9 | No | 25000 | 5000 | 85 | 14 | 1 | -20 | Dimmable | 0.1 |  | None |  |  |  | 42262 | 42290 | United States, Canada | ES_1127332_MA4Z06-9_10142015141906_2127286 | 2250221 | 60A | 9 | 60 | TRUE | 50.5
Marketing Power Inc dba - EnviroTech | Enviro Tech | LED | ENV-LED-A19O-9.5-G4-41 |  | A19 | General Purpose Replacement | E26 (Medium) | Omnidirectional | LED | 3 | 60 | 110 | 60 |  |  |  | 800 | 9.5 | 84.2 | No | 25000 | 4000 | 85 | 17 | 0.9 | -40 | Dimmable | 0.1 |  | None |  |  |  | 41917 | 41920 | United States | ES_1120868_ENV-LED-A19O-9.5-G4-41_10092014145044_9057227 | 2222025 | 60A | 10 | 60 | TRUE | 49.4
Marketing Power Inc dba - EnviroTech | EnviroTech | LED Omni Lamp A19 | ENV-LED-A19-9.5-G3-27 |  | A19 | General Purpose Replacement | E26 (Medium) | Omnidirectional | LED | 3 | 60 | 111.7 | 59.6 |  |  |  | 810 | 9.5 | 85.3 | No | 25000 | 2700 | 82 | 6 | 0.9 | -20 | Dimmable | 0.1 |  | Damp Location Rated,Not for Use in Enclosed Fixtures,Recessed Fixtures |  |  |  | 42328 | 42332 | United States | ES_1120868_ENV-LED-A19-9.5-G3-27_11242015101812_4918931 | 2254333 | 60A | 10 | 60 | TRUE | 51
Marketing Power Inc dba - EnviroTech | EnviroTech | LED Omni Lamp A19 | ENV-LED-A19-9.5-G3-30 |  | A19 | General Purpose Replacement | E26 (Medium) | Omnidirectional | LED | 3 | 60 | 111.8 | 59.6 |  |  |  | 810 | 9.5 | 85.3 | No | 25000 | 3000 | 83 | 19 | 0.9 | -20 | Dimmable | 0.1 |  | Damp Location Rated,Not for Use in Enclosed Fixtures,Recessed Fixtures |  |  |  | 42328 | 42332 | United States | ES_1120868_ENV-LED-A19-9.5-G3-30_11242015101844_6091783 | 2254334 | 60A | 10 | 60 | TRUE | 50.5
Marketing Power Inc dba - EnviroTech | EnviroTech | LED Omni Lamp A19 | ENV-LED-A19-9.5-G3-40 |  | A19 | General Purpose Replacement | E26 (Medium) | Omnidirectional | LED | 3 | 60 | 111.5 | 59.6 |  |  |  | 810 | 9.5 | 85.3 | No | 25000 | 4000 | 85 | 20 | 0.9 | -20 | Dimmable | 0.1 |  | Damp Location Rated,Not for Use in Enclosed Fixtures,Recessed Fixtures |  |  |  | 42328 | 42332 | United States | ES_1120868_ENV-LED-A19-9.5-G3-40_11242015101852_1678542 | 2254335 | 60A | 10 | 60 | TRUE | 50
Marketing Power Inc dba - EnviroTech | EnviroTech | LED Omni Lamp A19 | ENV-LED-A19-9.5-G3-50 |  | A19 | General Purpose Replacement | E26 (Medium) | Omnidirectional | LED | 3 | 60 | 111.2 | 59.8 |  |  |  | 900 | 9.5 | 94.7 | No | 25000 | 5000 | 84 | 17 | 0.9 | -20 | Dimmable | 0.1 |  | Damp Location Rated,Not for Use in Enclosed Fixtures,Recessed Fixtures |  |  |  | 42328 | 42332 | United States | ES_1120868_ENV-LED-A19-9.5-G3-50_11242015101859_3902713 | 2254336 | 60B | 10 | 60 | TRUE | 50
Maxxima | MAXXIMA | LED | MLB-191000W |  | A19 | General Purpose Replacement | E26 (Medium) | Omnidirectional | LED | 3 | 60 | 112.7 | 61.5 |  |  |  | 800 | 10.6 | 75.5 | No | 25000 | 2700 | 81 | 9 | 1 | -20 | Dimmable | 0.05 |  | Damp Location Rated,Not for Use in Enclosed Fixtures |  |  |  | 42121 | 42122 | United States, Canada | ES_1061198_MLB-191000W_04282015062000_1023802 | 2238147 | 60A | 11 | 60 | TRUE | 49.7
Maxxima | MAXXIMA | LED | MLB-19950W-4 |  | A19 | General Purpose Replacement | E26 (Medium) | Omnidirectional | LED | 3 | 60 | 112.5 | 59.9 |  |  |  | 800 | 9 | 88.9 | No | 25000 | 2700 | 82 | 8 | 0.9 | -40 | Dimmable | 0.1 | No | Damp Location Rated | No |  |  | 42569 | 42597 | United States, Canada | ES_1061198_MLB-19950W-4_08192016120111_1024058 | 2276110 | 60A | 9 | 60 | TRUE | 49.7
Lattice Power, Inc. | LatticePower | LED A19 Lamp | A19JOE26D09-27K |  | A19 | General Purpose Replacement | E26 (Medium) | Omnidirectional | LED | 3 | 60 | 110 | 60 |  |  |  | 800 | 9.5 | 84.2 | No | 25000 | 2700 | 81 | 3 | 0.9 | -20 | Dimmable | 0.1 |  | Damp Location Rated,Not for Use in Enclosed Fixtures |  |  |  | 41963 | 41967 | United States | ES_1128122_A19JOE26D09-27K_11242014031550_1023718 | 2225850 | 60A | 10 | 60 | TRUE | 50
LEDVANCE, formerly OSRAM SYLVANIA | Sylvania [Osram] | LED10A19/DIM/0/SE/830 | 78216 |  | A19 | General Purpose Replacement | E26 (Medium) | Omnidirectional | LED | 5 | 60 | 114.2 | 59.6 |  |  |  | 800 | 10 | 80 | No | 25000 | 3000 | 83 | 18 | 0.9 | -20 | Dimmable | 0.1 |  | Damp Location Rated,Not for Use in Enclosed Fixtures |  |  |  | 41640 | 41992 | United States | ES_1018393_78216_12182014143644_4378473 | 2230105 | 60A | 10 | 60 | TRUE | 49
LEDVANCE, formerly OSRAM SYLVANIA | Sylvania [Osram] | LED10A19/DIM/0/SE/830/RP | 78215 |  | A19 | General Purpose Replacement | E26 (Medium) | Omnidirectional | LED | 5 | 60 | 114.2 | 59.6 |  |  |  | 800 | 10 | 80 | No | 25000 | 3000 | 83 | 18 | 0.9 | -20 | Dimmable | 0.1 |  | Damp Location Rated,Not for Use in Enclosed Fixtures |  |  |  | 41640 | 41992 | United States | ES_1018393_78215_03232015102756_4939233 | 2235105 | 60A | 10 | 60 | TRUE | 49
LEDVANCE, formerly OSRAM SYLVANIA | Sylvania [Osram] | LED10A19/DIM/CL/O/827/BL | 79147 |  | A19 | General Purpose Replacement | E26 (Medium) | Omnidirectional | LED | 5 | 60 | 106.6 | 58.4 |  |  |  | 800 | 10.3 | 77.8 | No | 25000 | 2700 | 82 | 11 | 1 | -20 | Dimmable |  |  | Not for Use in Enclosed Fixtures |  |  |  | 41974 | 42306 | United States, Canada | ES_1018393_79147_10212015151048_8493615 | 2251448 | 60A | 10 | 60 | TRUE | 49
LEDVANCE, formerly OSRAM SYLVANIA | Sylvania [Osram] | LED10A19/DIM/CL/O/827/RP | 79644 |  | A19 | General Purpose Replacement | E26 (Medium) | Omnidirectional | LED | 5 | 60 | 106.6 | 58.4 |  |  |  | 800 | 10.3 | 77.8 | No | 25000 | 2700 | 82 | 11 | 1 | -20 | Dimmable |  |  | Not for Use in Enclosed Fixtures |  |  |  | 41974 | 42306 | United States, Canada | ES_1018393_79644_10212015151048_2693445 | 2251449 | 60A | 10 | 60 | TRUE | 49
LEDVANCE, formerly OSRAM SYLVANIA | Sylvania [Osram] | LED10A19/DIM/O/SE/830/RP | 79241 |  | A19 | General Purpose Replacement | E26 (Medium) | Omnidirectional | LED | 5 | 60 | 114.2 | 59.6 |  |  |  | 800 | 10 | 80 | No | 25000 | 3000 | 83 | 18 | 0.9 | -20 | Dimmable | 0.1 |  | Damp Location Rated,Not for Use in Enclosed Fixtures |  |  |  | 41640 | 41992 | United States | ES_1018393_79241_03232015102756_682337 | 2235106 | 60A | 10 | 60 | TRUE | 49
LEDVANCE, formerly OSRAM SYLVANIA | Sylvania [Osram] | LED11A19/DIM/O/827/G3 | 79103 |  | A19 | General Purpose Replacement | E26 (Medium) | Omnidirectional | LED | 5 | 60 | 115.8 | 59.9 |  |  |  | 800 | 11 | 72.7 | No | 25000 | 2700 | 82 | 17 |  | -20 | Dimmable |  |  | Damp Location Rated,Other,Not for Use in Enclosed Fixtures |  |  |  | 41730 | 41932 | United States, Canada | ES_1018393_79103_03062015111052_82208 | 2234430 | 60A | 11 | 60 | TRUE | 47.8
LEDVANCE, formerly OSRAM SYLVANIA | Sylvania [Osram] | LED11A19/DIM/O/827/G3/BL2 | 73646 |  | A19 | General Purpose Replacement | E26 (Medium) | Omnidirectional | LED | 5 | 60 | 115.8 | 59.9 |  |  |  | 800 | 11 | 72.7 | No | 25000 | 2700 | 82 | 17 |  | -20 | Dimmable |  |  | Damp Location Rated,Other,Not for Use in Enclosed Fixtures |  |  |  | 41730 | 41932 | United States, Canada | ES_1018393_73646_03102015111740_3902856 | 2234431 | 60A | 11 | 60 | TRUE | 51.5
LEDVANCE, formerly OSRAM SYLVANIA | Sylvania [Osram] | LED11A19/DIM/O/827/G3/RP | 79104 |  | A19 | General Purpose Replacement | E26 (Medium) | Omnidirectional | LED | 5 | 60 | 115.8 | 59.9 |  |  |  | 800 | 11 | 72.7 | No | 25000 | 2700 | 82 | 17 |  | -20 | Dimmable |  |  | Damp Location Rated,Other,Not for Use in Enclosed Fixtures |  |  |  | 41730 | 41932 | United States, Canada | ES_1018393_79104_10212014173442_9346582 | 2223014 | 60A | 11 | 60 | TRUE | 51.5
LEDVANCE, formerly OSRAM SYLVANIA | Sylvania [Osram] | LED11A19/DIM/O/827/G3/RP/DIS | 79650 |  | A19 | General Purpose Replacement | E26 (Medium) | Omnidirectional | LED | 5 | 60 | 115.8 | 59.9 |  |  |  | 800 | 11 | 72.7 | No | 25000 | 2700 | 82 | 17 |  | -20 | Dimmable |  |  | Damp Location Rated,Other,Not for Use in Enclosed Fixtures |  |  |  | 41730 | 41932 | United States, Canada | ES_1018393_79650_03102015111741_7521479 | 2234432 | 60A | 11 | 60 | TRUE | 51.5
LEDVANCE, formerly OSRAM SYLVANIA | Sylvania [Osram] | LED11A19/DIM/O/850/G3/RP | 79159 |  | A19 | General Purpose Replacement | E26 (Medium) | Omnidirectional | LED | 5 | 60 | 115.8 | 59.9 |  |  |  | 800 | 11 | 72.7 | No | 25000 | 5000 | 84 | 7 | 0.9 | -20 | Dimmable |  |  | Damp Location Rated |  |  |  | 41760 | 41936 | United States, Canada | ES_1018393_79159_11052014153831_7685510 | 2225083 | 60A | 11 | 60 | TRUE | 51.5
LEDVANCE, formerly OSRAM SYLVANIA | Sylvania [Osram] | LED12A19/DIM/O/850/RP | 72557 | LED12A19/DIM/O/850/RP,72557,LED12A19/DIM/O/850/RP (72557) | A19 | General Purpose Replacement | E26 (Medium) | Omnidirectional | LED | 3 | 60 | 112.3 | 62 |  |  |  | 900 | 12.2 | 73.4 | No | 25000 | 5000 | 85 | 28 | 0.9 | -20 | Dimmable |  |  | None |  |  |  | 41944 | 42068 | United States, Canada | ES_1018393_72557_02102015103249_1073266 | 2234305 | 60B | 12 | 60 | TRUE | 51.5
LEDVANCE, formerly OSRAM SYLVANIA | Sylvania [Osram] | LED8.5A19/DIM/O/827/G5/DIS | 79164 |  | A19 | General Purpose Replacement | E26 (Medium) | Omnidirectional | LED | 5 | 60 | 107 | 60.1 |  |  |  | 800 | 8.5 | 94.1 | No | 25000 | 2700 | 81 | 1 | 0.9 | -20 | Dimmable |  |  | Not for Use in Enclosed Fixtures |  |  |  | 41944 | 42069 | United States, Canada | ES_1018393_79164_03062015140648_8791315 | 2234397 | 60A | 9 | 60 | TRUE | 51.5
LEDVANCE, formerly OSRAM SYLVANIA | Sylvania [Osram] | LED8.5A19/DIM/O/827/G5/RP | 79161 |  | A19 | General Purpose Replacement | E26 (Medium) | Omnidirectional | LED | 5 | 60 | 107 | 60.1 |  |  |  | 800 | 8.5 | 94.1 | No | 25000 | 2700 | 81 | 1 | 0.9 | -20 | Dimmable |  |  | Not for Use in Enclosed Fixtures |  |  |  | 41944 | 42069 | United States, Canada | ES_1018393_79161_03062015140648_8656732 | 2234396 | 60A | 9 | 60 | TRUE | 51.5
LEDVANCE, formerly OSRAM SYLVANIA | Sylvania [Osram] | LED8.5A19/DIM/O/827/G5/RP | 79685 |  | A19 | General Purpose Replacement | E26 (Medium) | Omnidirectional | LED | 5 | 60 | 107 | 60.1 |  |  |  | 800 | 8.5 | 94.1 | No | 25000 | 2700 | 81 | 1 | 0.9 | -20 | Dimmable |  |  | Not for Use in Enclosed Fixtures |  |  |  | 41944 | 42069 | United States, Canada | ES_1018393_79685_05042016092232_6235620 | 2266692 | 60A | 9 | 60 | TRUE | 51.5
LEDVANCE, formerly OSRAM SYLVANIA | Sylvania [Osram] | LED8.5A19/DIM/O/827/G6/RP | 79692 |  | A19 | General Purpose Replacement | E26 (Medium) | Omnidirectional | LED | 5 | 60 | 107 | 60.1 |  |  |  | 800 | 8.5 | 94.1 | No | 25000 | 2700 | 81 | 1 | 0.9 | -20 | Dimmable |  |  | Not for Use in Enclosed Fixtures |  |  |  | 41944 | 42069 | United States, Canada | ES_1018393_79692_05042016092233_4571955 | 2266693 | 60A | 9 | 60 | TRUE | 51.5
LEDVANCE, formerly OSRAM SYLVANIA | Sylvania [Osram] | LED8.5A19/DIM/O/850/G5/DIS | 79165 |  | A19 | General Purpose Replacement | E26 (Medium) | Omnidirectional | LED | 5 | 60 | 106.5 | 59.7 |  |  |  | 800 | 8.5 | 94.1 | No | 25000 | 5000 | 83 | 11 | 0.9 | -20 | Dimmable |  |  | Not for Use in Enclosed Fixtures |  |  |  | 41944 | 42072 | United States, Canada | ES_1018393_79165_03062015141233_5124628 | 2234408 | 60A | 9 | 60 | TRUE | 51
LEDVANCE, formerly OSRAM SYLVANIA | Sylvania [Osram] | LED8.5A19/DIM/O/850/G5/RP | 79160 |  | A19 | General Purpose Replacement | E26 (Medium) | Omnidirectional | LED | 5 | 60 | 106.5 | 59.7 |  |  |  | 800 | 8.5 | 94.1 | No | 25000 | 5000 | 83 | 11 | 0.9 | -20 | Dimmable |  |  | Not for Use in Enclosed Fixtures |  |  |  | 41944 | 42072 | United States, Canada | ES_1018393_79160_03062015141233_9055292 | 2234407 | 60A | 9 | 60 | TRUE | 51
LEDVANCE, formerly OSRAM SYLVANIA | Sylvania [Osram] | LED8.5A19/DIM/O/850/G6/RP | 72594 |  | A19 | General Purpose Replacement | E26 (Medium) | Omnidirectional | LED | 5 | 60 | 106.5 | 59.7 |  |  |  | 800 | 8.5 | 94.1 | No | 25000 | 5000 | 83 | 11 | 0.9 | -20 | Dimmable |  |  | Not for Use in Enclosed Fixtures |  |  |  | 41944 | 42072 | United States, Canada | ES_1018393_72594_05032016110541_4344446 | 2267810 | 60A | 9 | 60 | TRUE | 51
LEDVANCE, formerly OSRAM SYLVANIA | Sylvania [Osram] | LED8.5A19/DIM/O/850/G6/RP | 79690 |  | A19 | General Purpose Replacement | E26 (Medium) | Omnidirectional | LED | 5 | 60 | 106.5 | 59.7 |  |  |  | 800 | 8.5 | 94.1 | No | 25000 | 5000 | 83 | 11 | 0.9 | -20 | Dimmable |  |  | Not for Use in Enclosed Fixtures |  |  |  | 41944 | 42072 | United States, Canada | ES_1018393_79690_05032016110541_87549 | 2267811 | 60A | 9 | 60 | TRUE | 51
LEDVANCE, formerly OSRAM SYLVANIA | Sylvania [Osram] | LED8.5WA19/DIM/O/835/G6/RP | 79684 |  | A19 | General Purpose Replacement | E26 (Medium) | Omnidirectional | LED | 5 | 60 | 60 | 107 |  |  |  | 800 | 8.5 | 94.1 | No | 25000 | 3500 | 83 | 9 | 0.9 | -20 | Dimmable | 0.2 |  | Damp Location Rated,Use With Timers,Enclosed Fixtures,Recessed Fixtures,Use With Photo And/Or Motion Sensors |  |  |  | 42434 | 42443 | United States, Canada | ES_1018393_79684_03102016134945_7008935 | 2262372 | 60A | 9 | 60 | TRUE | 51
LEDVANCE, formerly OSRAM SYLVANIA | Sylvania [Osram] | LED9A19/DIM/O/827/G5 | 79246 |  | A19 | General Purpose Replacement | E26 (Medium) | Omnidirectional | LED | 5 | 60 | 109.1 | 60.2 |  |  |  | 800 | 9 | 88.9 | No | 25000 | 2700 | 82 | 7 | 1 | -20 | Dimmable |  |  | Damp Location Rated,Use With Timers,Enclosed Fixtures,Recessed Fixtures,Use With Photo And/Or Motion Sensors |  |  |  | 42095 | 42207 | United States, Canada | ES_1018393_79246_07232015093126_4662286 | 2244431 | 60A | 9 | 60 | TRUE | 51
LEDVANCE, formerly OSRAM SYLVANIA | Sylvania [Osram] | LED9A19/DIM/O/827/G5 | 79272 |  | A19 | General Purpose Replacement | E26 (Medium) | Omnidirectional | LED | 5 | 60 | 109.1 | 60.2 |  |  |  | 800 | 9 | 88.9 | No | 25000 | 2700 | 82 | 7 | 1 | -20 | Dimmable |  |  | Damp Location Rated,Use With Timers,Enclosed Fixtures,Recessed Fixtures,Use With Photo And/Or Motion Sensors |  |  |  | 42095 | 42207 | United States, Canada | ES_1018393_79272_07232015093126_3224298 | 2244432 | 60A | 9 | 60 | TRUE | 51
LEDVANCE, formerly OSRAM SYLVANIA | Sylvania [Osram] | LED9A19/DIM/O/827/G5/CC | 79497 |  | A19 | General Purpose Replacement | E26 (Medium) | Omnidirectional | LED | 5 | 60 | 109.1 | 60.2 |  |  |  | 800 | 9 | 88.9 | No | 25000 | 2700 | 82 | 7 | 1 | -20 | Dimmable |  |  | Damp Location Rated,Use With Timers,Enclosed Fixtures,Recessed Fixtures,Use With Photo And/Or Motion Sensors |  |  |  | 42095 | 42207 | United States, Canada | ES_1018393_79497_07232015093126_4592538 | 2244433 | 60A | 9 | 60 | TRUE | 51
LEDVANCE, formerly OSRAM SYLVANIA | Sylvania [Osram] | LED9A19/DIM/O/827/G5/RP | 78032 |  | A19 | General Purpose Replacement | E26 (Medium) | Omnidirectional | LED | 5 | 60 | 109.1 | 60.2 |  |  |  | 800 | 9 | 88.9 | No | 25000 | 2700 | 82 | 7 | 1 | -20 | Dimmable |  |  | Damp Location Rated,Use With Timers,Enclosed Fixtures,Recessed Fixtures,Use With Photo And/Or Motion Sensors |  |  |  | 42095 | 42207 | United States, Canada | ES_1018393_78032_07232015093126_3500901 | 2244434 | 60A | 9 | 60 | TRUE | 51
LEDVANCE, formerly OSRAM SYLVANIA | Sylvania [Osram] | LED9A19/DIM/O/827/G5/RP | 79190 |  | A19 | General Purpose Replacement | E26 (Medium) | Omnidirectional | LED | 5 | 60 | 109.1 | 60.2 |  |  |  | 800 | 9 | 88.9 | No | 25000 | 2700 | 82 | 7 | 1 | -20 | Dimmable |  |  | Damp Location Rated,Use With Timers,Enclosed Fixtures,Recessed Fixtures,Use With Photo And/Or Motion Sensors |  |  |  | 42095 | 42207 | United States, Canada | ES_1018393_79190_08112015131110_6599143 | 2245558 | 60A | 9 | 60 | TRUE | 51
LEDVANCE, formerly OSRAM SYLVANIA | Sylvania [Osram] | LED9A19/DIM/O/827/G5/RP | 79247 |  | A19 | General Purpose Replacement | E26 (Medium) | Omnidirectional | LED | 5 | 60 | 109.1 | 60.2 |  |  |  | 800 | 9 | 88.9 | No | 25000 | 2700 | 82 | 7 | 1 | -20 | Dimmable |  |  | Damp Location Rated,Use With Timers,Enclosed Fixtures,Recessed Fixtures,Use With Photo And/Or Motion Sensors |  |  |  | 42095 | 42207 | United States, Canada | ES_1018393_79247_07232015093126_5354556 | 2244435 | 60A | 9 | 60 | TRUE | 51
LEDVANCE, formerly OSRAM SYLVANIA | Sylvania [Osram] | LED9A19/DIM/O/827/G5/RP2 | 79286 |  | A19 | General Purpose Replacement | E26 (Medium) | Omnidirectional | LED | 5 | 60 | 109.1 | 60.2 |  |  |  | 800 | 9 | 88.9 | No | 25000 | 2700 | 82 | 7 | 1 | -20 | Dimmable |  |  | Damp Location Rated,Use With Timers,Enclosed Fixtures,Recessed Fixtures,Use With Photo And/Or Motion Sensors |  |  |  | 42095 | 42207 | United States, Canada | ES_1018393_79286_10212015100549_5104181 | 2251279 | 60A | 9 | 60 | TRUE | 51
LEDVANCE, formerly OSRAM SYLVANIA | Sylvania [Osram] | LED9A19/DIM/O/827/G5/RP4 | 74019 |  | A19 | General Purpose Replacement | E26 (Medium) | Omnidirectional | LED | 5 | 60 | 109.1 | 60.2 |  |  |  | 800 | 9 | 88.9 | No | 25000 | 2700 | 82 | 7 | 1 | -20 | Dimmable |  |  | Damp Location Rated,Use With Timers,Enclosed Fixtures,Recessed Fixtures,Use With Photo And/Or Motion Sensors |  |  |  | 42095 | 42207 | United States, Canada | ES_1018393_74019_07232015093127_7384424 | 2244436 | 60A | 9 | 60 | TRUE | 51
LEDVANCE, formerly OSRAM SYLVANIA | Sylvania [Osram] | LED9A19/DIM/O/850/G5/RP | 79249 |  | A19 | General Purpose Replacement | E26 (Medium) | Omnidirectional | LED | 5 | 60 | 109.6 | 60.4 |  |  |  | 800 | 9 | 88.9 | No | 25000 | 5000 | 85 | 20 | 1 | -20 | Dimmable |  |  | Damp Location Rated,Use With Timers,Enclosed Fixtures,Recessed Fixtures,Use With Photo And/Or Motion Sensors |  |  |  | 42095 | 42207 | United States, Canada | ES_1018393_79249_07232015090328_8966769 | 2244427 | 60A | 9 | 60 | TRUE | 50
LEDVANCE, formerly OSRAM SYLVANIA | Sylvania [Osram] | LED9A19/DIM/O/850/G5/RP | 79273 |  | A19 | General Purpose Replacement | E26 (Medium) | Omnidirectional | LED | 5 | 60 | 109.6 | 60.4 |  |  |  | 800 | 9 | 88.9 | No | 25000 | 5000 | 85 | 20 | 1 | -20 | Dimmable |  |  | Damp Location Rated,Use With Timers,Enclosed Fixtures,Recessed Fixtures,Use With Photo And/Or Motion Sensors |  |  |  | 42095 | 42207 | United States, Canada | ES_1018393_79273_07232015090329_6040582 | 2244428 | 60A | 9 | 60 | TRUE | 50
LEDVANCE, formerly OSRAM SYLVANIA | Sylvania [Osram] | LED9A19/DIM/O/850/G5/RP2 | 74020 |  | A19 | General Purpose Replacement | E26 (Medium) | Omnidirectional | LED | 5 | 60 | 109.6 | 60.4 |  |  |  | 800 | 9 | 88.9 | No | 25000 | 5000 | 85 | 20 | 1 | -20 | Dimmable |  |  | Damp Location Rated,Use With Timers,Enclosed Fixtures,Recessed Fixtures,Use With Photo And/Or Motion Sensors |  |  |  | 42095 | 42207 | United States, Canada | ES_1018393_74020_07232015090329_9866507 | 2244429 | 60A | 9 | 60 | TRUE | 50
LEDVANCE, formerly OSRAM SYLVANIA | Sylvania [Osram] | LED9A19/DIM/O/850/G5/RP4 | 74025 |  | A19 | General Purpose Replacement | E26 (Medium) | Omnidirectional | LED | 5 | 60 | 109.6 | 60.4 |  |  |  | 800 | 9 | 88.9 | No | 25000 | 5000 | 85 | 20 | 1 | -20 | Dimmable |  |  | Damp Location Rated,Use With Timers,Enclosed Fixtures,Recessed Fixtures,Use With Photo And/Or Motion Sensors |  |  |  | 42095 | 42207 | United States, Canada | ES_1018393_74025_07232015090329_6659153 | 2244430 | 60A | 9 | 60 | TRUE | 48
LiLEDs, LLC | LILEDs | LED A19 | A19D30C0930F |  | A19 | General Purpose Replacement | E26 (Medium) | Omnidirectional | LED | 5 | 60 | 112.3 | 64.9 |  |  |  | 800 | 9 | 88.9 | No | 25000 | 3000 | 83 | 9 | 0.9 | -20 | Dimmable | 0.1 |  | Damp Location Rated,Not for Use in Enclosed Fixtures |  |  |  | 41953 | 42150 | United States | ES_1127053_A19D30C0930F_05262015062110_1023818 | 2240184 | 60A | 9 | 60 | TRUE | 48.7
Lighting Science Group, Corp | Lighting Science | LED Lamp | LS A19 60WE CW 120 FS1 4PK | ,,Retail Number: FG-02285 | A19 | General Purpose Replacement | E26 (Medium) | Omnidirectional | LED | 5 | 60 | 108.1 | 59.9 |  |  |  | 800 | 10 | 80 | No | 25000 | 5000 | 82 | 6 | 0.9 | -18 | Dimmable | 0.1 |  | Damp Location Rated,Not for Use in Enclosed Fixtures,Recessed Fixtures,Shatter Resistant |  |  |  | 42165 | 42213 | United States, Canada | ES_1071878_LS A19 60WE CW 120 FS1 4PK_07282015190559_5090288 | 2245224 | 60A | 10 | 60 | TRUE | 50.2
Lighting Science Group, Corp | Lighting Science | LED Lamp | LS A19 60WE W27 120 FS1 4PK | ,,Retail Number: FG-02283 | A19 | General Purpose Replacement | E26 (Medium) | Omnidirectional | LED | 5 | 60 | 108.2 | 59.9 |  |  |  | 800 | 10 | 80 | No | 25000 | 2700 | 82 | 18 | 0.9 | -18 | Dimmable | 0.1 |  | Damp Location Rated,Not for Use in Enclosed Fixtures,Recessed Fixtures,Shatter Resistant |  |  |  | 42165 | 42213 | United States, Canada | ES_1071878_LS A19 60WE W27 120 FS1 4PK_07282015190522_3099801 | 2245222 | 60A | 10 | 60 | TRUE | 50.1
Lighting Science Group, Corp | Lighting Science | LED Lamp | LS A19 60WE WW 120 FS1 4PK | ,,Retail Number: FG-02284 | A19 | General Purpose Replacement | E26 (Medium) | Omnidirectional | LED | 5 | 60 | 108.1 | 59.8 |  |  |  | 800 | 10 | 80 | No | 25000 | 3000 | 82 | 18 | 0.9 | -18 | Dimmable | 0.1 |  | Damp Location Rated,Not for Use in Enclosed Fixtures,Recessed Fixtures,Shatter Resistant |  |  |  | 42165 | 42213 | United States, Canada | ES_1071878_LS A19 60WE WW 120 FS1 4PK_07282015190552_3082785 | 2245223 | 60A | 10 | 60 | TRUE | 50.5
L'Image Home Products Inc., a licensee selling Sunbeam branded products | Sunbeam | 30411617 | 30411617 |  | A19 | General Purpose Replacement | E26 (Medium) | Omnidirectional | LED | 3 | 60 | 112.7 | 59.9 |  |  |  | 800 | 12 | 66.7 | No | 25000 | 2700 | 82 | 14 | 0.9 | -20 | Dimmable | 0.1 |  | None |  |  |  | 41739 | 41843 | United States, Canada | ES_31605_30411617_04032014113035_6592267 | 2207524 | 60A | 12 | 60 | TRUE | 50.5
L'Image Home Products Inc., a licensee selling Sunbeam branded products | Sunbeam | 30411826 | 30411826 |  | A19 | General Purpose Replacement | E26 (Medium) | Omnidirectional | LED | 3 | 60 | 108.5 | 59.7 |  |  |  | 800 | 11.3 | 72.2 | No | 25000 | 2700 | 82 | 14 | 0.9 | -20 | Dimmable | 0.1 |  | Not for Use in Enclosed Fixtures |  |  |  | 41992 | 42004 | United States, Canada | ES_31605_30411826_12312014173649_7409492 | 2230503 | 60A | 11 | 60 | TRUE | 50.5
L'Image Home Products Inc., a licensee selling Sunbeam branded products | Sunbeam | LED Lamp | 30411859 |  | A19 | General Purpose Replacement | E26 (Medium) | Omnidirectional | LED | 3 | 60 | 112.3 | 60.9 |  |  |  | 800 | 9.8 | 81.6 | No | 25000 | 2700 | 81 | 5 | 0.9 | -20 | Dimmable | 0.1 |  | Damp Location Rated,Not for Use in Enclosed Fixtures |  |  |  | 42016 | 42016 | United States, Canada | ES_31605_30411859_01122015020330_1023743 | 2230833 | 60A | 10 | 60 | TRUE | 50.5
L'Image Home Products Inc., a licensee selling Sunbeam branded products | Sunbeam | LED lamps | 30411828 |  | A19 | General Purpose Replacement | E26 (Medium) | Omnidirectional | LED | 3 | 60 | 110.4 | 60.1 |  |  |  | 800 | 9.9 | 80.1 | No | 25000 | 2700 | 90 | 56 | 1 | -40 | Dimmable | 0.2 |  | None |  |  |  | 42233 | 42235 | United States, Canada | ES_31605_30411828_09012015090006_3457444 | 2246861 | 60A | 10 | 60 | TRUE | 50.5
Litecorr Global Inc | Litecorr Global Inc | LG-A19-09.5W27 | LG-A19-09.5W27 |  | A19 | General Purpose Replacement | E26 (Medium) | Omnidirectional | LED | 3 | 60 | 112.3 | 60.1 |  |  |  | 800 | 9.5 | 85 | No | 25000 | 2700 | 82 | 7 | 1 | -20 | Dimmable | 0.2 | Yes | Damp Location Rated,Recessed Fixtures | No |  |  | 42583 | 42585 | United States, Canada | ES_1137599_LG-A19-09.5W27_08032016074324_0204856 | 2273998 | 60A | 10 | 60 | TRUE | 53
Litecorr Global Inc | Litecorr Global Inc | LG-A19-09.5W30 | LG-A19-09.5W30 |  | A19 | General Purpose Replacement | E26 (Medium) | Omnidirectional | LED | 3 | 60 | 112 | 60.1 |  |  |  | 800 | 9.5 | 85 | No | 25000 | 3000 | 83 | 13 | 1 | -20 | Dimmable | 0.2 | Yes | Damp Location Rated,Recessed Fixtures | No |  |  | 42583 | 42585 | United States, Canada | ES_1137599_LG-A19-09.5W30_08032016074339_0219949 | 2273999 | 60A | 10 | 60 | TRUE | 51
Litecorr Global Inc | Litecorr Global Inc | LG-A19-09.5W35 | LG-A19-09.5W35 |  | A19 | General Purpose Replacement | E26 (Medium) | Omnidirectional | LED | 3 | 60 | 111.8 | 60.1 |  |  |  | 800 | 9.5 | 85 | No | 25000 | 3500 | 83 | 8 | 1 | -20 | Dimmable | 0.2 | Yes | Damp Location Rated,Recessed Fixtures | No |  |  | 42583 | 42585 | United States, Canada | ES_1137599_LG-A19-09.5W35_08032016074413_0253374 | 2274000 | 60A | 10 | 60 | TRUE | 51
Litecorr Global Inc | Litecorr Global Inc | LG-A19-09.5W40 | LG-A19-09.5W40 |  | A19 | General Purpose Replacement | E26 (Medium) | Omnidirectional | LED | 3 | 60 | 111.8 | 60.2 |  |  |  | 800 | 9.5 | 85 | No | 25000 | 4000 | 82 | 9 | 1 | -20 | Dimmable | 0.2 | Yes | Damp Location Rated,Recessed Fixtures | No |  |  | 42583 | 42585 | United States, Canada | ES_1137599_LG-A19-09.5W40_08032016074432_0272173 | 2274001 | 60A | 10 | 60 | TRUE | 50.5
Litecorr Global Inc | Litecorr Global Inc | LG-A19-09.5W50 | LG-A19-09.5W50 |  | A19 | General Purpose Replacement | E26 (Medium) | Omnidirectional | LED | 3 | 60 | 111.8 | 60.1 |  |  |  | 800 | 9.5 | 85 | No | 25000 | 5000 | 83 | 13 | 1 | -20 | Dimmable | 0.2 | Yes | Damp Location Rated,Recessed Fixtures | No |  |  | 42583 | 42585 | United States, Canada | ES_1137599_LG-A19-09.5W50_08032016074448_0288940 | 2274002 | 60A | 10 | 60 | TRUE | 50.5
Liteline Corporation | Lightline | LED bulb | F1-A19LED7W-27 |  | A19 | General Purpose Replacement | E26 (Medium) | Omnidirectional | LED | 5 | 60 | 108 | 60 |  |  |  | 810 | 7 | 115.7 | No | 25000 | 2700 | 80 | 6 | 0.7 | -30 |  |  |  | Other,Not for use in enclosed fixtures |  |  |  | 42175 | 42167 | United States, Canada | ES_1120137_F1-A19LED7W-27_06162015123102_5455884 | 2241597 | 60A | 7 | 60 | TRUE | 50.5
Liteline Corporation | Liteline | A19 LED Lamp | A19LED09W-30K-WH-ES |  | A19 | General Purpose Replacement | E26 (Medium) | Omnidirectional | LED | 3 | 60 | 111.4 | 59.9 |  |  |  | 800 | 9 | 88.9 | No | 25000 | 3000 | 81 | 4 | 0.9 | -20 | Dimmable | 0.15 |  | Damp Location Rated,Not for Use in Enclosed Fixtures,Recessed Fixtures |  |  |  | 42461 | 42467 | United States, Canada | ES_1120317_A19LED09W-30K-WH-ES_04072016163912_3919932 | 2264488 | 60A | 9 | 60 | TRUE | 50.5
Liteline Corporation | Liteline | A19 LED Lamp | A19LED09W-40K-WH-ES |  | A19 | General Purpose Replacement | E26 (Medium) | Omnidirectional | LED | 3 | 60 | 111.4 | 59.9 |  |  |  | 800 | 9 | 88.9 | No | 25000 | 4000 | 84 | 10 | 0.9 | -20 | Dimmable | 0.15 |  | Damp Location Rated,Not for Use in Enclosed Fixtures,Recessed Fixtures |  |  |  | 42461 | 42467 | United States, Canada | ES_1120317_A19LED09W-40K-WH-ES_04072016163943_3894001 | 2264489 | 60A | 9 | 60 | TRUE | 50.5
Liteline Corporation | Liteline | A19 LED Lamp | G4-A19LED9W-27K-ES1 |  | A19 | General Purpose Replacement | E26 (Medium) | Omnidirectional | LED | 3 | 60 | 111.7 | 59.6 |  |  |  | 810 | 9.5 | 85.3 | No | 25000 | 2700 | 82 | 6 | 0.9 | -20 | Dimmable | 0.1 |  | Damp Location Rated,Not for Use in Enclosed Fixtures,Recessed Fixtures |  |  |  | 42265 | 42270 | United States, Canada | ES_1120317_G4-A19LED9W-27K-ES1_09232015160723_8587298 | 2249161 | 60A | 10 | 60 | TRUE | 50.5
Liteline Corporation | Liteline | A19 LED Lamp | G4-A19LED9W-30K-ES1 |  | A19 | General Purpose Replacement | E26 (Medium) | Omnidirectional | LED | 3 | 60 | 111.8 | 59.6 |  |  |  | 810 | 9.5 | 85.3 | No | 25000 | 3000 | 83 | 19 | 0.9 | -20 | Dimmable | 0.1 |  | Damp Location Rated,Not for Use in Enclosed Fixtures,Recessed Fixtures |  |  |  | 42265 | 42270 | United States, Canada | ES_1120317_G4-A19LED9W-40K-ES1_09232015160655_9482045 | 2249160 | 60A | 10 | 60 | TRUE | 50.5
Liteline Corporation | Liteline | A19 LED Lamp | G4-A19LED9W-40K-ES1 |  | A19 | General Purpose Replacement | E26 (Medium) | Omnidirectional | LED | 3 | 60 | 111.5 | 59.6 |  |  |  | 810 | 9.5 | 85.3 | No | 25000 | 4000 | 85 | 20 | 0.9 | -20 | Dimmable | 0.1 |  | Damp Location Rated,Not for Use in Enclosed Fixtures,Recessed Fixtures |  |  |  | 42265 | 42270 | United States, Canada | ES_1120317_G4-A19LED9W-40K-ES1_09232015160622_4789710 | 2249159 | 60A | 10 | 60 | TRUE | 50.5
Liteline Corporation | Liteline | A19 LED Lamp | G4-A19LED9W-50K-ES1 |  | A19 | General Purpose Replacement | E26 (Medium) | Omnidirectional | LED | 3 | 60 | 111.2 | 59.8 |  |  |  | 900 | 9.5 | 94.7 | No | 25000 | 5000 | 84 | 17 | 0.9 | -20 | Dimmable | 0.1 |  | Damp Location Rated,Not for Use in Enclosed Fixtures,Recessed Fixtures |  |  |  | 42265 | 42270 | United States, Canada | ES_1120317_G4-A19LED9W-50K-ES1_09232015160622_4789710 | 2249158 | 60B | 10 | 60 | TRUE | 51.5
Liteline Corporation | Liteline | LED | G4-A19LED9W-27K-ES |  | A19 | General Purpose Replacement | E26 (Medium) | Omnidirectional | LED | 5 | 60 | 110 | 60 |  |  |  | 800 | 9.5 | 84.2 | No | 25000 | 2700 | 81 | 3 | 0.9 | -40 | Dimmable | 0.05 |  | None |  |  |  | 42009 | 42010 | United States, Canada | ES_1120317_G4-A19LED9W-27K-ES_01062015160151_1658175 | 2230669 | 60A | 10 | 60 | TRUE | 51
Liteline Corporation | Liteline | LED | G4-A19LED9W-30K-ES |  | A19 | General Purpose Replacement | E26 (Medium) | Omnidirectional | LED | 5 | 60 | 111 | 60 |  |  |  | 800 | 9.5 | 84.2 | No | 25000 | 3000 | 83 | 9 | 0.9 | -40 | Dimmable | 0.1 |  | None |  |  |  | 42009 | 42009 | United States, Canada | ES_1120317_G4-A19LED9W-30K-ES_01062015125825_4098107 | 2230668 | 60A | 10 | 60 | TRUE | 50.5
Liteline Corporation | Liteline | LED | G4-A19LED9W-40K-ES |  | A19 | General Purpose Replacement | E26 (Medium) | Omnidirectional | LED | 5 | 60 | 110 | 60 |  |  |  | 820 | 9.5 | 86.3 | No | 25000 | 4000 | 85 | 17 | 0.9 | -40 | Dimmable | 0.05 |  | None |  |  |  | 42009 | 42010 | United States, Canada | ES_1120317_G4-A19LED9W-40K-ES_01062015160151_7241688 | 2230670 | 60A | 10 | 60 | TRUE | 50.5
Lattice Power, Inc. | LatticePower | LED A19 Lamp | A19JOE26D09-30K |  | A19 | General Purpose Replacement | E26 (Medium) | Omnidirectional | LED | 3 | 60 | 110.1 | 59.9 |  |  |  | 800 | 9.5 | 84.2 | No | 25000 | 4000 | 85 | 17 | 0.9 | -20 | Dimmable | 0.1 |  | Not for Use in Enclosed Fixtures |  |  |  | 41965 | 41967 | United States | ES_1128122_A19JOE26D09-30K_11242014032000_1023718 | 2225851 | 60A | 10 | 60 | TRUE | 50.9
LED2 Lighting Group, Inc. | LED2 | LED Bulb | LED2-O85-50 |  | A19 | General Purpose Replacement | E26 (Medium) | Omnidirectional | LED | 3 | 60 | 112 | 60 |  |  |  | 800 | 8.5 | 94.1 | No | 25000 | 5000 | 84 | 12 | 0.9 | -20 | Dimmable | 0.1 |  | None |  |  |  | 41791 | 42023 | United States, Canada | ES_1125647_LED2-O85-50_01212015115646_6094278 | 2231343 | 60A | 9 | 60 | TRUE | 51
LED2 Lighting Group, Inc. | LED2 | self-ballasted LED Lamps | LED2-AON-9W-50 |  | A19 | General Purpose Replacement | E26 (Medium) | Omnidirectional | LED | 3 | 60 | 116 | 60 |  |  |  | 800 | 9 | 88.9 | No | 25000 | 5000 | 85 | 20 | 1 | -20 |  |  |  | None |  |  |  | 42170 | 42171 | United States | ES_1125647_LED2-AON-9W-50_06232015094729_6498793 | 2242113 | 60A | 9 | 60 | TRUE | 50.7
LED One Distribution, Inc | LEDone | A19-60WE-9.5WD27K | A19-60WE-9.5WD27K |  | A19 | General Purpose Replacement | E26 (Medium) | Omnidirectional | LED | 5 | 60 | 112 | 60 |  |  |  | 800 | 9.5 | 84.2 | No | 25000 | 2700 | 81 | 3 | 0.8 | -20 | Dimmable | 0.1 | Yes | Damp Location Rated,Recessed Fixtures | No |  |  | 42370 | 42606 | United States, Canada | ES_1128019_A19-60WE-9.5WD27K_08222016152715_2583276 | 2276361 | 60A | 10 | 60 | TRUE | 49.5
LED One Distribution, Inc | LEDone | A19-60WE-9.5WD50K | A19-60WE-9.5WD50K |  | A19 | General Purpose Replacement | E26 (Medium) | Omnidirectional | LED | 5 | 60 | 112 | 60 |  |  |  | 800 | 9.5 | 84.2 | No | 25000 | 5000 | 85 | 16 | 0.9 | -20 | Dimmable | 0.1 | Yes | Damp Location Rated,Recessed Fixtures | No |  |  | 42370 | 42608 | United States, Canada | ES_1128019_A19-60WE-9.5WD50K_08242016150145_5418054 | 2276531 | 60A | 10 | 60 | TRUE | 50.9
LED One Distribution, Inc | LEDone | LED Lamp | A19-60WE-9WD27K |  | A19 | General Purpose Replacement | E26 (Medium) | Omnidirectional | LED | 5 | 60 | 110 | 60 |  |  |  | 800 | 9.1 | 87.9 | No | 25000 | 2700 | 82 | 10 | 0.9 | -20 | Dimmable | 0.1 |  | None |  |  |  | 42129 | 42125 | United States | ES_1128019_A19-60WE-9WD27K_05042015100645_5064224 | 2238525 | 60A | 9 | 60 | TRUE | 50.9
LED One Distribution, Inc | LEDone | LED Lamp | A19-60WE-9WD40K |  | A19 | General Purpose Replacement | E26 (Medium) | Omnidirectional | LED | 5 | 60 | 110 | 60 |  |  |  | 800 | 9 | 88.6 | No | 25000 | 4000 | 83 | 8 | 1 | -20 | Dimmable | 0.1 |  | None |  |  |  | 42129 | 42125 | United States | ES_1128019_A19-60WE-9WD40K_05042015100645_5960914 | 2238527 | 60A | 9 | 60 | TRUE | 50.9
LED One Distribution, Inc | LEDone | LED Lamp | A19-60WE-9WD50K |  | A19 | General Purpose Replacement | E26 (Medium) | Omnidirectional | LED | 5 | 60 | 110 | 60 |  |  |  | 800 | 9.3 | 86 | No | 25000 | 5000 | 84 | 15 | 0.9 | -20 | Dimmable | 0.1 |  | None |  |  |  | 42129 | 42125 | United States | ES_1128019_A19-60WE-9WD50K_05042015100645_5719353 | 2238526 | 60A | 9 | 60 | TRUE | 50.9
Jiawei Technology (USA), Ltd | Duracell | Integral LED Lamp | 11A19-830-GU24-O-D | ,,Retail Number: D-A19F, D-11A19-830-GU24-O-D | A19 | General Purpose Replacement | GU24 | Omnidirectional | LED | 3 | 60 | 112.6 | 60.2 |  |  |  | 800 | 10.5 | 76.2 | No | 25000 | 3000 | 83 | 17 | 0.9 | -20 | Dimmable | 0.15 |  | Damp Location Rated,Not for Use in Recessed Fixtures,Not for Use in Enclosed Fixtures |  |  |  | 42100 | 42128 | United States, Canada | ES_1119003_11A19-830-GU24-O-D_05042015112355_0918516 | 2239192 | 60A | 11 | 60 | TRUE | 50.9
LEDVANCE, formerly OSRAM SYLVANIA | Sylvania | LED9A19/DIM/O/827/U/RP | 78035 |  | A19 | General Purpose Replacement | E26 (Medium) | Omnidirectional | LED | 3 | 60 | 107.1 | 59 |  |  |  | 800 | 9.1 | 87.9 | No | 15000 | 2700 | 81 | 3 | 0.9 | -20 | Dimmable | 0.1 | No | None | No |  |  | 42581 | 42599 | United States, Canada | ES_1018393_78035_08102016163923_8333856 | 2275449 | 60A | 9 | 60 | TRUE | 50.9
LEDVANCE, formerly OSRAM SYLVANIA | Sylvania | LED9A19/DIM/O/827/U/RP2 | 74313 |  | A19 | General Purpose Replacement | E26 (Medium) | Omnidirectional | LED | 3 | 60 | 107.1 | 59 |  |  |  | 800 | 9.1 | 87.9 | No | 15000 | 2700 | 81 | 3 | 0.9 | -20 | Dimmable | 0.1 | No | None | No |  |  | 42581 | 42599 | United States, Canada | ES_1018393_74313_08102016163923_1747400 | 2275450 | 60A | 9 | 60 | TRUE | 50.9
LEDVANCE, formerly OSRAM SYLVANIA | Sylvania | LED9A19/DIM/O/827/U/RP4 | 78036 |  | A19 | General Purpose Replacement | E26 (Medium) | Omnidirectional | LED | 3 | 60 | 107.1 | 59 |  |  |  | 800 | 9.1 | 87.9 | No | 15000 | 2700 | 81 | 3 | 0.9 | -20 | Dimmable | 0.1 | No | None | No |  |  | 42581 | 42599 | United States, Canada | ES_1018393_78036_08112016080021_9748803 | 2275451 | 60A | 9 | 60 | TRUE | 50.9
LEDVANCE, formerly OSRAM SYLVANIA | Sylvania | LED9A19/DIM/O/835/U/RP2 | 74314 |  | A19 | General Purpose Replacement | E26 (Medium) | Omnidirectional | LED | 3 | 60 | 107.1 | 59 |  |  |  | 800 | 9.1 | 87.9 | No | 15000 | 3500 | 84 | 9 | 0.9 | -20 | Dimmable | 0.1 | No | None | No |  |  | 42581 | 42599 | United States, Canada | ES_1018393_74314_08112016080300_4580346 | 2275452 | 60A | 9 | 60 | TRUE | 50.9
LEDVANCE, formerly OSRAM SYLVANIA | Sylvania | LED9A19/DIM/O/835/U/RP4 | 78038 |  | A19 | General Purpose Replacement | E26 (Medium) | Omnidirectional | LED | 3 | 60 | 107.1 | 59 |  |  |  | 800 | 9.1 | 87.9 | No | 15000 | 3500 | 84 | 9 | 0.9 | -20 | Dimmable | 0.1 | No | None | No |  |  | 42581 | 42599 | United States, Canada | ES_1018393_78038_08112016080300_281488 | 2275453 | 60A | 9 | 60 | TRUE | 51.5
LEDVANCE, formerly OSRAM SYLVANIA | Sylvania | LED9A19/DIM/O/850/U/RP | 78039 |  | A19 | General Purpose Replacement | E26 (Medium) | Omnidirectional | LED | 3 | 60 | 107.1 | 59 |  |  |  | 800 | 9.1 | 87.9 | No | 15000 | 5000 | 85 | 9 | 0.9 | -20 | Dimmable | 0.1 | No | None | No |  |  | 42581 | 42599 | United States, Canada | ES_1018393_78039_08112016081106_9091607 | 2275454 | 60A | 9 | 60 | TRUE | 51.5
LEDVANCE, formerly OSRAM SYLVANIA | Sylvania | LED9A19/DIM/O/850/U/RP2 | 74315 |  | A19 | General Purpose Replacement | E26 (Medium) | Omnidirectional | LED | 3 | 60 | 107.1 | 59 |  |  |  | 800 | 9.1 | 87.9 | No | 15000 | 5000 | 85 | 9 | 0.9 | -20 | Dimmable | 0.1 | No | None | No |  |  | 42581 | 42599 | United States, Canada | ES_1018393_74315_08112016081106_2054063 | 2275457 | 60A | 9 | 60 | TRUE | 51.4
LEDVANCE, formerly OSRAM SYLVANIA | Sylvania | LED9A19/DIM/O/850/U/RP4 | 78037 |  | A19 | General Purpose Replacement | E26 (Medium) | Omnidirectional | LED | 3 | 60 | 107.1 | 59 |  |  |  | 800 | 9.1 | 87.9 | No | 15000 | 5000 | 85 | 9 | 0.9 | -20 | Dimmable | 0.1 | No | None | No |  |  | 42581 | 42599 | United States, Canada | ES_1018393_78037_08112016081106_5772195 | 2275456 | 60A | 9 | 60 | TRUE | 50
LEDVANCE, formerly OSRAM SYLVANIA | Sylvania | LED9A19/DIM/O/850/U/RP4 | 78040 |  | A19 | General Purpose Replacement | E26 (Medium) | Omnidirectional | LED | 3 | 60 | 107.1 | 59 |  |  |  | 800 | 9.1 | 87.9 | No | 15000 | 5000 | 85 | 9 | 0.9 | -20 | Dimmable | 0.1 | No | None | No |  |  | 42581 | 42599 | United States, Canada | ES_1018393_78040_08112016081106_961878 | 2275455 | 60A | 9 | 60 | TRUE | 49.5
LEDVANCE, formerly OSRAM SYLVANIA | Sylvania | OSRAM 8.5W LED A19 2700K | OSRAM 8.5W LED A19 2700K | ,51085, | A19 | General Purpose Replacement | E26 (Medium) | Omnidirectional | LED | 5 | 60 | 112.4 | 59.8 |  |  |  | 800 | 8.5 | 94.1 | No | 25000 | 2700 | 81 | 8 | 0.9 | -20 | Dimmable | 0.08 |  | None |  |  |  | 41746 | 41746 | United States | ES_1018393_OSRAM 8.5W LED A19 2700K_04172014035440_1023598 | 2209018 | 60A | 9 | 60 | TRUE | 48
LEDVANCE, formerly OSRAM SYLVANIA | Sylvania | OSRAM 8.5W LED A19 5000K | OSRAM 8.5W LED A19 5000K | ,51087, | A19 | General Purpose Replacement | E26 (Medium) | Omnidirectional | LED | 5 | 60 | 112.4 | 59.8 |  |  |  | 800 | 8.5 | 94.1 | No | 25000 | 5000 | 83 | 12 | 0.9 | -20 | Dimmable | 0.08 |  | None |  |  |  | 41754 | 41754 | United States | ES_1018393_OSRAM 6W LED A19 5000K_04252014014110_1023601 | 2209400 | 60A | 9 | 60 | TRUE | 53
Jiawei Technology (USA), Ltd | Duracell | self-ballasted LED Lamps | DL-8A19-827-300-D | self-ballasted LED Lamps,ML-8A19-827-300-D, | A19 | General Purpose Replacement | E26 (Medium) | Omnidirectional | LED | 5 | 60 | 116 | 60 |  |  |  | 800 | 8.6 | 93 | No | 25000 | 2700 | 82 | 10 | 1 | -20 | Dimmable | 0.1 |  | None |  |  |  | 42185 | 42198 | United States, Canada | ES_1119003_DL-8A19-827-300-D_07222015150826_7799488 | 2244330 | 60A | 9 | 60 | TRUE | 50
Jiawei Technology (USA), Ltd | Maximus | D-10A19-830-O-BX | D-10A19-830-O-BX | ,10A19-830-O-BX,; ,D-A19J, | A19 | General Purpose Replacement | E26 (Medium) | Omnidirectional | LED | 3 | 60 | 112.2 | 60 |  |  |  | 800 | 10 | 80 | No | 25000 | 3000 | 82 | 12 | 0.9 | -20 |  |  |  | Damp Location Rated,Not for Use in Enclosed Fixtures |  |  |  | 42095 | 42129 | United States, Canada | ES_1119003_D-10A19-830-O-BX_05052015013950_1023806 | 2238731 | 60A | 10 | 60 | TRUE | 50.8
Jiawei Technology (USA), Ltd | Maximus | Integral LED Lamp | 11A19-830-GU24-O-D | ,,Retail Number: M-A19F, M-11A19-830-GU24-O-D | A19 | General Purpose Replacement | GU24 | Omnidirectional | LED | 3 | 60 | 112.6 | 60.2 |  |  |  | 800 | 10.5 | 76.2 | No | 25000 | 3000 | 83 | 17 | 0.9 | -20 | Dimmable | 0.15 |  | Damp Location Rated,Not for Use in Recessed Fixtures,Not for Use in Enclosed Fixtures |  |  |  | 42100 | 42128 | United States, Canada | ES_1119003_11A19-830-GU24-O-D_05042015112332_9871415 | 2239191 | 60A | 11 | 60 | TRUE | 50.9
LEDVANCE, formerly OSRAM SYLVANIA | SYLVANIA and OSRAM | LED12A19/DIM/O/827/G2 | 72637 |  | A19 | General Purpose Replacement | E26 (Medium) | Omnidirectional | LED | 5 | 60 | 112.3 | 62 |  |  |  | 800 | 12 | 66.7 | No | 25000 | 2700 | 82 | 14 | 1 | -20 | Dimmable |  |  | Damp Location Rated |  |  |  | 41671 | 41836 | United States, Canada | ES_1018393_72637_07162014180450_5884363 | 2217022 | 60A | 12 | 60 | TRUE | 51.4
Jiawei Technology (USA), Ltd | Maximus | LED bulb | M-7A19-827-E26-F |  | A19 | General Purpose Replacement | E26 (Medium) | Omnidirectional | LED | 5 | 60 | 108 | 60 |  |  |  | 810 | 7 | 115.7 | No | 25000 | 2700 | 80 | 6 | 0.9 | -30 |  |  |  | Other,Not for use in enclosed fixtures |  |  |  | 42064 | 42277 | United States | ES_1119003_M-7A19-827-E26-F_09302015164733_2509900 | 2248732 | 60A | 7 | 60 | TRUE | 50
Jiawei Technology (USA), Ltd | Maximus | M-10A19-830-O-BX | M-10A19-830-O-BX | ,10A19-830-O-BX,; ,M-A19J, | A19 | General Purpose Replacement | E26 (Medium) | Omnidirectional | LED | 3 | 60 | 112.2 | 60 |  |  |  | 800 | 10 | 80 | No | 25000 | 3000 | 82 | 12 | 0.9 | -20 |  |  |  | Damp Location Rated,Not for Use in Enclosed Fixtures |  |  |  | 42095 | 42129 | United States, Canada | ES_1119003_M-10A19-830-O-BX_05052015013950_1023804 | 2238730 | 60A | 10 | 60 | TRUE | 50
Jubilee International Inc. | JubileeLED | GU24 BULB | BULB-GU24-9W-30K-D-JLL |  | A19 | General Purpose Replacement | GU24 | Omnidirectional | LED | 5 | 60 | 114.5 | 60.6 |  |  |  | 800 | 9.2 | 87 | No | 25000 | 3000 | 82 | 6 | 0.9 | -20 | Dimmable | 0.1 | No | None | No |  |  | 42470 | 42496 | United States | ES_1136533_BULB-GU24-9W-30K-D-JLL_05172016154220_2330080 | 2266927 | 60A | 9 | 60 | TRUE | 50
Jubilee International Inc. | JubileeLED | GU24 BULB | BULB-GU24-9W-50K-D-JLL |  | A19 | General Purpose Replacement | GU24 | Omnidirectional | LED | 5 | 60 | 114.5 | 60.6 |  |  |  | 800 | 9.1 | 87.6 | No | 25000 | 5000 | 83 | 6 | 0.9 | -20 | Dimmable | 0.1 | No | None | No |  |  | 42470 | 42496 | United States | ES_1136533_BULB-GU24-9W-50K-D-JLL_05172016154220_6536504 | 2266928 | 60A | 9 | 60 | TRUE | 50
Jiawei Technology (USA), Ltd | Maximus | self-ballasted LED Lamps | DL-8A19-827-300-D | self-ballasted LED Lamps,ML-8A19-827-300-D, | A19 | General Purpose Replacement | E26 (Medium) | Omnidirectional | LED | 5 | 60 | 116 | 60 |  |  |  | 800 | 8.6 | 93 | No | 25000 | 2700 | 82 | 10 | 1 | -20 | Dimmable | 0.1 |  | None |  |  |  | 42185 | 42198 | United States, Canada | ES_1119003_DL-8A19-827-300-D_07222015150826_6269581 | 2244331 | 60A | 9 | 60 | TRUE | 50
Kobi Electric | KOBI | A19 LED Lamp | LED-800-AO-27 |  | A19 | General Purpose Replacement | E26 (Medium) | Omnidirectional | LED | 5 | 60 | 110 | 59.5 |  |  |  | 800 | 10 | 80 | No | 25000 | 2700 | 81 | 4 | 0.9 | -20 | Dimmable |  |  | Damp Location Rated,Not for Use in Enclosed Fixtures |  |  |  | 42139 | 42139 | United States | ES_1130465_LED-800-AO-27_05212015103611_4571194 | 2239929 | 60A | 10 | 60 | TRUE | 50
Kobi Electric | KOBI | A19 LED Lamp | LED-800-AO-40 |  | A19 | General Purpose Replacement | E26 (Medium) | Omnidirectional | LED | 5 | 60 | 110 | 59.5 |  |  |  | 800 | 10 | 80 | No | 25000 | 4000 | 83 | 7 | 0.9 | -20 | Dimmable |  |  | Damp Location Rated,Not for Use in Enclosed Fixtures |  |  |  | 42139 | 42139 | United States | ES_1130465_LED-800-AO-40_05212015103622_4582994 | 2239930 | 60A | 10 | 60 | TRUE | 51
Kobi Electric | KOBI | A19 LED Lamp | LED-800-AO-50 |  | A19 | General Purpose Replacement | E26 (Medium) | Omnidirectional | LED | 5 | 60 | 110 | 59.5 |  |  |  | 800 | 10 | 80 | No | 25000 | 5000 | 84 | 12 | 0.9 | -20 | Dimmable |  |  | Damp Location Rated,Not for Use in Enclosed Fixtures |  |  |  | 42139 | 42139 | United States | ES_1130465_LED-800-AO-50_05212015103634_4594754 | 2239931 | 60A | 10 | 60 | TRUE | 51
Kobi Electric | KOBI | A19 LED Lamp | LED-800-AO-GU24-27 |  | A19 | General Purpose Replacement | GU24 | Omnidirectional | LED | 5 | 60 | 110 | 59.5 |  |  |  | 800 | 10 | 80 | No | 25000 | 2700 | 81 | 4 | 0.9 | -20 | Dimmable |  |  | Damp Location Rated,Not for Use in Enclosed Fixtures |  |  |  | 41814 | 42202 | United States | ES_1130465_LED-800-AO-GU24-27_07172015101546_8146215 | 2243529 | 60A | 10 | 60 | TRUE | 51
Kobi Electric | KOBI | A19 LED Lamp | LED-800-AO-GU24-40 |  | A19 | General Purpose Replacement | GU24 | Omnidirectional | LED | 5 | 60 | 110 | 59.5 |  |  |  | 800 | 10 | 80 | No | 25000 | 4000 | 83 | 7 | 0.9 | -20 | Dimmable |  |  | Damp Location Rated,Not for Use in Enclosed Fixtures |  |  |  | 41816 | 42202 | United States | ES_1130465_LED-800-AO-GU24-40_07172015101604_8164223 | 2243527 | 60A | 10 | 60 | TRUE | 50
Kobi Electric | KOBI | A19 LED Lamp | LED-800-AO-GU24-50 |  | A19 | General Purpose Replacement | GU24 | Omnidirectional | LED | 5 | 60 | 110 | 59.5 |  |  |  | 800 | 10 | 80 | No | 25000 | 5000 | 84 | 12 | 0.9 | -20 | Dimmable |  |  | Damp Location Rated,Not for Use in Enclosed Fixtures |  |  |  | 41818 | 42202 | United States | ES_1130465_LED-800-AO-GU24-50_07172015101622_8182632 | 2243528 | 60A | 10 | 60 | TRUE | 48
Kobi Electric | KOBI ELECTRIC | LED lamps | A19-60-30 |  | A19 | General Purpose Replacement | E26 (Medium) | Omnidirectional | LED | 5 | 60 | 111.4 | 59.9 |  |  |  | 800 | 9 | 88.9 | No | 25000 | 3000 | 81 | 4 | 0.9 | -20 | Dimmable | 0.2 |  | Recessed Fixtures |  |  |  | 42541 | 42542 | United States, Canada | ES_1130465_A19-60-30_06272016115129_9239193 | 2270787 | 60A | 9 | 60 | TRUE | 51
Kobi Electric | KOBI ELECTRIC | LED lamps | A19-60-40 |  | A19 | General Purpose Replacement | E26 (Medium) | Omnidirectional | LED | 5 | 60 | 111.4 | 59.9 |  |  |  | 900 | 9 | 100 | No | 25000 | 4000 | 84 | 10 | 0.9 | -20 | Dimmable | 0.2 |  | Recessed Fixtures |  |  |  | 42541 | 42542 | United States, Canada | ES_1130465_A19-60-40_06272016115129_6266409 | 2270788 | 60B | 9 | 60 | TRUE | 50.5
Kobi Electric | KOBI ELECTRIC | LED lamps | A19-60-50 |  | A19 | General Purpose Replacement | E26 (Medium) | Omnidirectional | LED | 5 | 60 | 111.4 | 59.9 |  |  |  | 950 | 9 | 105.6 | No | 25000 | 5000 | 81 | 2 | 0.9 | -20 | Dimmable | 0.2 |  | Recessed Fixtures |  |  |  | 42541 | 42542 | United States, Canada | ES_1130465_A19-60-50_06272016115129_6219366 | 2270789 | 60B | 9 | 60 | TRUE | 50.5
LEDVANCE, formerly OSRAM SYLVANIA | Sylvania | LED10A19/DIM/0/SE/830 | LED10A19/DIM/0/SE/830 |  | A19 | General Purpose Replacement | E26 (Medium) | Omnidirectional | LED | 5 | 60 | 114.2 | 59.6 |  |  |  | 800 | 10 | 80 | No | 25000 | 3000 | 83 | 18 | 0.9 | -20 | Dimmable | 0.1 |  | Damp Location Rated,Not for Use in Enclosed Fixtures |  |  |  | 41640 | 41956 | United States | ES_1018393_LED10A19/DIM/0/SE/830_11122014151123_2483331 | 2225706 | 60A | 10 | 60 | TRUE | 50.5
LEDVANCE, formerly OSRAM SYLVANIA | Sylvania | LED12A19/DIM/O/827/G2/RP | 78984 | LED12A19/DIM/O/827/G2/RP,78984, | A19 | General Purpose Replacement | E26 (Medium) | Omnidirectional | LED | 3 | 60 | 112.7 | 69.5 |  |  |  | 800 | 12 | 66.7 | No | 25000 | 2700 | 82 | 14 | 0.9 | -20 | Dimmable | 0.1 |  | Damp Location Rated,Not for Use in Enclosed Fixtures |  |  |  | 41640 | 42088 | United States, Canada | ES_1018393_78984_03262015092443_1883863 | 2235240 | 60A | 12 | 60 | TRUE | 50.5
Staples the Office Superstore, LLC | Brighton Professional | BPR50557 | BPR50557 |  | A19 | General Purpose Replacement | E26 (Medium) | Omnidirectional | LED | 3 | 60 | 111.3 | 60.2 |  |  |  | 800 | 9 | 88.9 | No | 25000 | 3000 | 82 | 7 | 0.9 | -20 | Dimmable | 0.1 | No | Damp Location Rated,Not for Use in Recessed Fixtures | No |  |  | 42563 | 42562 | United States | ES_1025119_BPR50557_07112016160402_3481002 | 2273612 | 60A | 9 | 60 | TRUE | 51
Strak Holdings Inc | strak | LED A19 Lamp | ST-A19OMNI27KD |  | A19 | General Purpose Replacement | E26 (Medium) | Omnidirectional | LED | 3 | 60 | 111.7 | 59.6 |  |  |  | 810 | 9.5 | 85.3 | No | 25000 | 2700 | 82 | 6 | 0.9 | -20 | Dimmable | 0.1 |  | Damp Location Rated,Not for Use in Enclosed Fixtures,Recessed Fixtures |  |  |  | 42099 | 42096 | United States, Canada | ES_1126749_ST-A19OMNI27KD_04022015173912_2837013 | 2236262 | 60A | 10 | 60 | TRUE | 51
Strak Holdings Inc | strak | LED A19 Lamp | ST-A19OMNI30KD |  | A19 | General Purpose Replacement | E26 (Medium) | Omnidirectional | LED | 3 | 60 | 111.8 | 59.6 |  |  |  | 810 | 9.5 | 85.3 | No | 25000 | 3000 | 83 | 19 | 0.9 | -20 | Dimmable | 0.1 |  | Damp Location Rated,Not for Use in Enclosed Fixtures,Recessed Fixtures |  |  |  | 42099 | 42096 | United States, Canada | ES_1126749_ST-A19OMNI30KD_04022015173946_5171168 | 2236263 | 60A | 10 | 60 | TRUE | 51
Strak Holdings Inc | strak | LED A19 Lamp | ST-A19OMNI40KD |  | A19 | General Purpose Replacement | E26 (Medium) | Omnidirectional | LED | 3 | 60 | 111.5 | 59.6 |  |  |  | 810 | 9.5 | 85.3 | No | 25000 | 4000 | 85 | 20 | 0.9 | -20 | Dimmable | 0.1 |  | Damp Location Rated,Not for Use in Enclosed Fixtures,Recessed Fixtures |  |  |  | 42099 | 42096 | United States, Canada | ES_1126749_ST-A19OMNI40KD_04022015173957_3908410 | 2236264 | 60A | 10 | 60 | TRUE | 48
Strak Holdings Inc | strak | LED A19 Lamp | ST-A19OMNI50KD |  | A19 | General Purpose Replacement | E26 (Medium) | Omnidirectional | LED | 3 | 60 | 111.2 | 59.8 |  |  |  | 900 | 9.5 | 94.7 | No | 25000 | 5000 | 84 | 17 | 0.9 | -20 | Dimmable | 0.1 |  | Damp Location Rated,Not for Use in Enclosed Fixtures,Recessed Fixtures |  |  |  | 42262 | 42263 | United States, Canada | ES_1126749_ST-A19OMNI50KD_09162015165722_4098104 | 2248483 | 60B | 10 | 60 | TRUE | 48
Strak Holdings Inc | strak | LED lamps | ST-A1930KD |  | A19 | General Purpose Replacement | E26 (Medium) | Omnidirectional | LED | 3 | 60 | 111.4 | 59.9 |  |  |  | 834 | 9 | 104 | No | 25000 | 3000 | 81 | 4 | 0.9 | -20 | Dimmable | 0.2 |  | Not for Use in Enclosed Fixtures |  |  |  | 42403 | 42403 | United States, Canada | ES_1126749_ST-A1930KD_02042016132615_5457676 | 2257847 | 60A | 9 | 60 | TRUE | 48
Strak Holdings Inc | strak | LED lamps | ST-A1940KD |  | A19 | General Purpose Replacement | E26 (Medium) | Omnidirectional | LED | 3 | 60 | 111.4 | 59.9 |  |  |  | 906 | 9 | 107 | No | 25000 | 4000 | 84 | 10 | 0.9 | -20 | Dimmable | 0.2 |  | Not for Use in Enclosed Fixtures |  |  |  | 42403 | 42403 | United States, Canada | ES_1126749_ST-A1940KD_02042016132615_5430730 | 2257848 | 60B | 9 | 60 | TRUE | 51.5
Strak Holdings Inc | strak | LED lamps | ST-A1950KD |  | A19 | General Purpose Replacement | E26 (Medium) | Omnidirectional | LED | 3 | 60 | 111.4 | 59.9 |  |  |  | 962 | 9 | 110 | No | 25000 | 5000 | 81 | 2 | 0.9 | -20 | Dimmable | 0.2 |  | Not for Use in Enclosed Fixtures |  |  |  | 42403 | 42403 | United States, Canada | ES_1126749_ST-A1950KD_02042016132615_9651670 | 2257849 | 60B | 9 | 60 | TRUE | 49
Sunpark Electronics Corporation | Sunpark | A19 12W 3000K | A19-D12W-30K |  | A19 | General Purpose Replacement | E26 (Medium) | Omnidirectional | LED | 3 | 60 | 112 | 60 |  |  |  | 800 | 12 | 66.7 | No | 25000 | 3000 | 81 | 3 | 0.9 | -20 | Dimmable | 0.1 |  | None |  |  |  | 42050 | 42053 | United States | ES_43668_A19-D12W-30K_02192015132030_1246657 | 2233480 | 60A | 12 | 60 | TRUE | 49
Sunpark Electronics Corporation | Sunpark | A19 12W 4000K | A19-D12W-40K |  | A19 | General Purpose Replacement | E26 (Medium) | Omnidirectional | LED | 3 | 60 | 112 | 60 |  |  |  | 800 | 12 | 66.7 | No | 25000 | 4000 | 83 | 9 | 0.9 | -20 | Dimmable | 0.1 |  | None |  |  |  | 42050 | 42053 | United States | ES_43668_A19-D12W-40K_02192015132030_6009544 | 2233481 | 60A | 12 | 60 | TRUE | 50.3
Sunpark Electronics Corporation | Sunpark | GU24 A19 12W 3000K | GU24-D12W |  | A19 | General Purpose Replacement | GU24 | Omnidirectional | LED | 3 | 60 | 108 | 56 |  |  |  | 800 | 12 | 66.7 | No | 50000 | 3000 | 81 | 7 | 0.8 | -20 | Dimmable | 0.1 |  | None |  |  |  | 42050 | 42054 | United States | ES_43668_GU24-D12W_02232015112509_8876073 | 2233811 | 60A | 12 | 60 | TRUE | 51
Sunrise Lighting | Sunrise | LED Lamp | SLED-9A60 |  | A19 | General Purpose Replacement | E26 (Medium) | Omnidirectional | LED | 3 | 60 | 109.4 | 59.7 |  |  |  | 810 | 8.5 | 95.3 | No | 25000 | 3000 | 81 | 1 | 0.9 | -20 | Dimmable | 0.2 |  | Damp Location Rated,Not for Use in Recessed Fixtures,Not for Use in Enclosed Fixtures,Shatter Resistant |  |  |  | 42343 | 42341 | United States | ES_31003_SLED-9A60_12032015155823_6598782 | 2254888 | 60A | 9 | 60 | TRUE | 50.9
Sunrise Lighting | Sunrise Lighting | LED Lamp | SLED-10/SD-2700K |  | A19 | General Purpose Replacement | E26 (Medium) | Omnidirectional | LED | 5 | 60 | 111.4 | 64.9 |  |  |  | 810 | 11 | 74 | No | 25000 | 2700 | 90 | 61 | 0.9 | -18 | Dimmable |  |  | None |  |  |  | 42358 | 42426 | United States | ES_31003_SLED-10/SD-2700K_03032016110321_7513893 | 2261333 | 60A | 11 | 60 | TRUE | 50.9
Sunrise Lighting | Sunrise Lighting | LED Lamp | SLED-10/SD-3000K |  | A19 | General Purpose Replacement | E26 (Medium) | Omnidirectional | LED | 5 | 60 | 111.4 | 64.9 |  |  |  | 810 | 11 | 74 | No | 25000 | 3000 | 90 | 51 | 0.9 | -18 | Dimmable |  |  | None |  |  |  | 42358 | 42426 | United States | ES_31003_SLED-10/SD-3000K_03032016110321_8880768 | 2261334 | 60A | 11 | 60 | TRUE | 50
Sunshine Lighting | Sunlite | 80106 | 80106 |  | A19 | General Purpose Replacement | E26 (Medium) | Omnidirectional | LED | 3 | 60 | 113 | 60 |  |  |  | 800 | 9.7 | 82.5 | No | 25000 | 2700 | 83 | 12 | 0.9 | -20 | Dimmable | 0.1 |  | Damp Location Rated,Not for Use in Enclosed Fixtures |  |  |  | 42005 | 42251 | United States | ES_1023648_80106_09012015104014_3879663 | 2247364 | 60A | 10 | 60 | TRUE | 50.5
Sunshine Lighting | Sunlite | 80107 | 80107 |  | A19 | General Purpose Replacement | E26 (Medium) | Omnidirectional | LED | 3 | 60 | 113 | 60 |  |  |  | 800 | 9 | 88.9 | No | 25000 | 3000 | 83 | 13 | 0.9 | -20 | Dimmable | 0.1 |  | Damp Location Rated,Not for Use in Enclosed Fixtures |  |  |  | 42005 | 42251 | United States | ES_1023648_80107_09012015104132_8350183 | 2247365 | 60A | 9 | 60 | TRUE | 51.3
Sunshine Lighting | Sunlite | 80108 | 80108 |  | A19 | General Purpose Replacement | E26 (Medium) | Omnidirectional | LED | 3 | 60 | 113 | 60 |  |  |  | 800 | 9.1 | 87.9 | No | 25000 | 4000 | 83 | 10 | 0.9 | -20 | Dimmable | 0.1 |  | Damp Location Rated,Not for Use in Enclosed Fixtures |  |  |  | 42005 | 42251 | United States | ES_1023648_80108_09012015104315_6697961 | 2247366 | 60A | 9 | 60 | TRUE | 50
Sunshine Lighting | Sunlite | 80109 | 80109 |  | A19 | General Purpose Replacement | E26 (Medium) | Omnidirectional | LED | 3 | 60 | 113 | 60 |  |  |  | 800 | 9.1 | 87.9 | No | 25000 | 5000 | 85 | 23 | 0.9 | -20 | Dimmable | 0.1 |  | Damp Location Rated,Not for Use in Enclosed Fixtures |  |  |  | 42005 | 42251 | United States | ES_1023648_80109_09012015104435_2619897 | 2247367 | 60A | 9 | 60 | TRUE | 50
Sunshine Lighting | Sunlite | A19 | 88320 |  | A19 | General Purpose Replacement | GU24 | Omnidirectional | LED | 3 | 60 | 112.5 | 60.8 |  |  |  | 800 | 10 | 80 | No | 25000 | 2700 | 80 | 2 | 1 | -20 | Dimmable | 0.04 | No | None | No |  |  | 42520 | 42530 | United States | ES_1023648_88320_06132016134704_2051344 | 2269484 | 60A | 10 | 60 | TRUE | 50
Sunshine Lighting | Sunlite | A19 LED LAMP | 80105 |  | A19 | General Purpose Replacement | E26 (Medium) | Omnidirectional | LED | 3 | 60 | 116.3 | 65.4 |  |  |  | 800 | 9.5 | 84.2 | No | 25000 | 2700 | 82 | 6 | 1 | -20 | Dimmable | 0.2 |  | Damp Location Rated,Shatter Resistant,Not for Use in Enclosed Fixtures |  |  |  | 42231 | 42229 | United States, Canada | ES_1023648_80105_081320151648327_6512458 | 2245875 | 60A | 10 | 60 | TRUE | 51
Sunshine Lighting | Sunlite | LED Bulb | 80185 |  | A19 | General Purpose Replacement | E26 (Medium) | Omnidirectional | LED | 3 | 60 | 112 | 60 |  |  |  | 800 | 8.7 | 94.1 | No | 25000 | 2700 | 81 | 5 | 0.9 | -20 | Dimmable | 0.1 |  | None |  |  |  | 41760 | 41893 | United States, Canada | ES_1023648_80185_09182014083933_6159372 | 2219754 | 60A | 9 | 60 | TRUE | 51
Sunshine Lighting | Sunlite | LED Lamp | 80746 |  | A19 | General Purpose Replacement | E26 (Medium) | Omnidirectional | LED | 3 | 60 | 106 | 59.7 |  |  |  | 800 | 10 | 80 | No | 25000 | 2700 | 81 | 3 | 0.7 | -20 | Dimmable | 0.2 | No | Damp Location Rated,Use With Timers,Not for Use in Recessed Fixtures,Use With Photo and/or Motion Sensors | No |  |  | 42556 | 42548 | United States, Canada | ES_1023648_80746_06272016095302_3219400 | 2271773 | 60A | 10 | 60 | TRUE | 51
Sunshine Lighting | Sunlite | LED Lamp | 80747 |  | A19 | General Purpose Replacement | E26 (Medium) | Omnidirectional | LED | 3 | 60 | 106.1 | 59.2 |  |  |  | 800 | 10 | 80 | No | 25000 | 4000 | 82 | 2 | 0.7 | -20 | Dimmable | 0.2 | No | Damp Location Rated,Use With Timers,Not for Use in Recessed Fixtures,Use With Photo and/or Motion Sensors | No |  |  | 42556 | 42548 | United States, Canada | ES_1023648_80747_06272016095333_3499100 | 2271774 | 60A | 10 | 60 | TRUE | 49.4
Sunshine Lighting | Sunlite | LED Lamp | 80748 |  | A19 | General Purpose Replacement | E26 (Medium) | Omnidirectional | LED | 3 | 60 | 106.1 | 59.7 |  |  |  | 800 | 10 | 80 | No | 25000 | 5000 | 83 | 3 | 0.7 | -20 | Dimmable | 0.2 | No | Damp Location Rated,Use With Timers,Not for Use in Recessed Fixtures,Use With Photo and/or Motion Sensors | No |  |  | 42556 | 42548 | United States, Canada | ES_1023648_80748_06272016095345_2345890 | 2271775 | 60A | 10 | 60 | TRUE | 49.5
Sunshine Lighting | Sunlite | LED lamps | 80178 |  | A19 | General Purpose Replacement | E26 (Medium) | Omnidirectional | LED | 3 | 60 | 111.4 | 59.9 |  |  |  | 834 | 9 | 104 | No | 25000 | 3000 | 81 | 4 | 0.9 | -20 | Dimmable | 0.2 |  | Not for Use in Enclosed Fixtures |  |  |  | 42403 | 42403 | United States, Canada | ES_1023648_80178_02042016132532_2709942 | 2257853 | 60A | 9 | 60 | TRUE | 51.3
Sunshine Lighting | Sunlite | LED lamps | 80642 |  | A19 | General Purpose Replacement | E26 (Medium) | Omnidirectional | LED | 3 | 60 | 111.4 | 59.9 |  |  |  | 906 | 9 | 107 | No | 25000 | 4000 | 84 | 10 | 0.9 | -20 | Dimmable | 0.2 |  | Not for Use in Enclosed Fixtures |  |  |  | 42403 | 42403 | United States, Canada | ES_1023648_80642_02042016132532_7945743 | 2257854 | 60B | 9 | 60 | TRUE | 51.5
Sunshine Lighting | Sunlite | LED lamps | 80643 |  | A19 | General Purpose Replacement | E26 (Medium) | Omnidirectional | LED | 3 | 60 | 111.4 | 59.9 |  |  |  | 962 | 9 | 110 | No | 25000 | 5000 | 81 | 2 | 0.9 | -20 | Dimmable | 0.2 |  | Not for Use in Enclosed Fixtures |  |  |  | 42403 | 42403 | United States, Canada | ES_1023648_80643_02042016132532_9617949 | 2257855 | 60B | 9 | 60 | TRUE | 51.5
Sunshine Lighting | Sunlite | OMNI | 80158 |  | A19 | General Purpose Replacement | E26 (Medium) | Omnidirectional | LED | 3 | 60 | 112.5 | 65 |  |  |  | 800 | 10.6 | 75.7 | No | 25000 | 2700 | 81 | 9 | 1 | -20 | Dimmable | 0.05 |  | None |  |  |  | 42014 | 42016 | United States | ES_1023648_80158_01142015110703_7973585 | 2230994 | 60A | 11 | 60 | TRUE | 49
Sunshine Lighting | Sunlite | OMNI | 80159 |  | A19 | General Purpose Replacement | E26 (Medium) | Omnidirectional | LED | 3 | 60 | 112.5 | 65 |  |  |  | 800 | 10.5 | 76.2 | No | 25000 | 3000 | 82 | 11 | 0.9 | -20 | Dimmable | 0.05 |  | None |  |  |  | 42014 | 42016 | United States | ES_1023648_80159_01142015110703_1687339 | 2230995 | 60A | 11 | 60 | TRUE | 49
Sun & Stars Lighting, Inc. | Sun & Stars Lighting | Self-ballasted LED Lamps | SSL-11A19GUDIM/30 | ,,SSL-11A19GUDIM/30 | A19 | General Purpose Replacement | GU24 | Omnidirectional | LED | 3 | 60 | 116 | 60 |  |  |  | 829 | 8.7 | 75.4 | No | 25000 | 3000 | 84 | 19 | 1 | -20 | Dimmable | 0.1 |  | Not for Use in Enclosed Fixtures |  |  |  | 42296 | 42292 | United States | ES_1035839_SSL-11A19GUDIM/30_10212015145101_9222667 | 2251004 | 60A | 9 | 60 | TRUE | 49
Sun & Stars Lighting, Inc. | Sun & Stars Lighting | Self-ballasted LED Lamps | SSL-11A19GUDIM/40 | ,,SSL-11A19GUDIM/40 | A19 | General Purpose Replacement | GU24 | Omnidirectional | LED | 3 | 60 | 116 | 60 |  |  |  | 843 | 8.5 | 76.6 | No | 25000 | 4000 | 83 | 9 | 1 | -20 | Dimmable | 0.1 |  | Not for Use in Enclosed Fixtures |  |  |  | 42296 | 42292 | United States | ES_1035839_SSL-11A19GUDIM/40_10212015145133_3578880 | 2251005 | 60A | 9 | 60 | TRUE | 51
Sun & Stars Lighting, Inc. | Sun & Stars Lighting | Self-ballasted LED Lamps | SSL-11A19GUDIM/50 | ,,SSL-11A19GUDIM/50 | A19 | General Purpose Replacement | GU24 | Omnidirectional | LED | 3 | 60 | 116 | 60 |  |  |  | 869 | 8.5 | 79 | No | 25000 | 5000 | 85 | 21 | 1 | -20 | Dimmable | 0.1 |  | Not for Use in Enclosed Fixtures |  |  |  | 42296 | 42292 | United States | ES_1035839_SSL-11A19GUDIM/50_10212015145201_6490034 | 2251006 | 60A | 9 | 60 | TRUE | 51
Sun & Stars Lighting, Inc. | Sun & Stars | SUNLED11A19DIM/30ECO | SUNLED11A19DIM/30ECO |  | A19 | General Purpose Replacement | E26 (Medium) | Omnidirectional | LED | 3 | 60 | 112.3 | 60.9 |  |  |  | 800 | 11 | 72.7 | No | 25000 | 3000 | 81 | 3 | 0.9 | -30 | Dimmable | 0.1 |  | Damp Location Rated,Not for Use in Enclosed Fixtures |  |  |  | 42104 | 42104 | United States, Canada | ES_1035839_SUNLED11A19DIM/30ECO_04102015124111_1023791 | 2236147 | 60A | 11 | 60 | TRUE | 51
Sun & Stars Lighting, Inc. | Sun & Stars | SUNLED11A19DIM/40ECO | SUNLED11A19DIM/40ECO |  | A19 | General Purpose Replacement | E26 (Medium) | Omnidirectional | LED | 3 | 60 | 112.3 | 60.9 |  |  |  | 800 | 11 | 72.7 | No | 25000 | 4000 | 84 | 20 | 0.9 | -30 | Dimmable | 0.1 |  | Damp Location Rated,Not for Use in Enclosed Fixtures |  |  |  | 42104 | 42104 | United States, Canada | ES_1035839_SUNLED11A19DIM/40ECO_04102015125551_1023791 | 2236148 | 60A | 11 | 60 | TRUE | 51
Sun & Stars Lighting, Inc. | Sun & Stars | SUNLED11A19DIM/50ECO | SUNLED11A19DIM/50ECO |  | A19 | General Purpose Replacement | E26 (Medium) | Omnidirectional | LED | 3 | 60 | 112.3 | 60.9 |  |  |  | 800 | 11 | 72.7 | No | 25000 | 5000 | 85 | 21 | 0.9 | -30 | Dimmable | 0.1 |  | Damp Location Rated,Not for Use in Enclosed Fixtures |  |  |  | 42104 | 42104 | United States, Canada | ES_1035839_SUNLED11A19DIM/50ECO_04102015010110_1023791 | 2236149 | 60A | 11 | 60 | TRUE | 50.5
SunSun Lighting China Co., Ltd. | SSL | SI-JA19E26D09-27 ES | SI-JA19E26D09-27 ES |  | A19 | General Purpose Replacement | E26 (Medium) | Omnidirectional | LED | 3 | 60 | 107 | 59.9 |  |  |  | 800 | 9 | 88.9 | No | 25000 | 2700 | 85 | 27 | 1 | -20 | Dimmable | 0.1 |  | Damp Location Rated,Not for Use in Enclosed Fixtures |  |  |  | 42278 | 42297 | United States | ES_1117429_SI-JA19E26D09-27 ES_10202015034840_1023912 | 2250962 | 60A | 9 | 60 | TRUE | 48
SunSun Lighting China Co., Ltd. | SSL | SI-JA19E26D09-30 ES | SI-JA19E26D09-30 ES |  | A19 | General Purpose Replacement | E26 (Medium) | Omnidirectional | LED | 3 | 60 | 107 | 59.9 |  |  |  | 800 | 9 | 88.9 | No | 25000 | 3000 | 84 | 16 | 1 | -20 | Dimmable | 0.1 |  | Damp Location Rated,Not for Use in Enclosed Fixtures |  |  |  | 42278 | 42297 | United States | ES_1117429_SI-JA19E26D09-30 ES_10202015034840_1023912 | 2250964 | 60A | 9 | 60 | TRUE | 48
SunSun Lighting China Co., Ltd. | SSL | SI-JA19E26D09-50 ES | SI-JA19E26D09-50 ES |  | A19 | General Purpose Replacement | E26 (Medium) | Omnidirectional | LED | 3 | 60 | 107 | 59.9 |  |  |  | 800 | 9 | 88.9 | No | 25000 | 5000 | 83 | 13 | 1 | -20 | Dimmable | 0.1 |  | Damp Location Rated,Not for Use in Enclosed Fixtures |  |  |  | 42278 | 42297 | United States | ES_1117429_SI-JA19E26D09-50 ES_10202015034840_1023912 | 2250963 | 60A | 9 | 60 | TRUE | 49
SunSun Lighting China Co., Ltd. | SSL | SI-JA19E26N09-27CE | SI-JA19E26N09-27CE |  | A19 | General Purpose Replacement | E26 (Medium) | Omnidirectional | LED | 3 | 60 | 107 | 59.9 |  |  |  | 800 | 9 | 88.9 | No | 25000 | 2700 | 82 | 9 | 1 | -20 |  |  |  | Not for Use in Enclosed Fixtures |  |  |  | 42278 | 42284 | United States | ES_1117429_SI-JA19E26N09-27CE_10122015083220_1023912 | 2250072 | 60A | 9 | 60 | TRUE | 49
Target Corporation | up&up | OMNI 800 LED | 085-02-0146 | ,,BPAGOM800/LED/TAR | A19 | General Purpose Replacement | E26 (Medium) | Omnidirectional | LED | 3 | 60 | 115.5 | 59.8 |  |  |  | 800 | 9.5 | 84 | No | 25000 | 3000 | 83 | 19 | 0.9 | -13 | Dimmable | 0.05 |  | None |  |  |  | 41913 | 41941 | United States | ES_1019587_085-02-0146_11032014122942_9080247 | 2224098 | 60A | 10 | 60 | TRUE | 49
Sun & Stars Lighting, Inc. | SUN&STARS | A19 12W | SUNLED-12A19DIM/30KOS |  | A19 | General Purpose Replacement | E26 (Medium) | Omnidirectional | LED | 3 | 60 | 112 | 60 |  |  |  | 800 | 12 | 66.7 | No | 25000 | 3000 | 81 | 3 | 0.9 | -20 | Dimmable | 0.1 |  | None |  |  |  | 42034 | 42037 | United States | ES_1035839_SUNLED-12A19DIM/30KOS_02192015145403_7757659 | 2233546 | 60A | 12 | 60 | TRUE | 53.5
Sun & Stars Lighting, Inc. | SUN&STARS | A19 12W | SUNLED-12A19DIM/40KOS |  | A19 | General Purpose Replacement | E26 (Medium) | Omnidirectional | LED | 3 | 60 | 112 | 60 |  |  |  | 800 | 12 | 66.7 | No | 25000 | 4000 | 83 | 9 | 0.9 | -20 | Dimmable | 0.1 |  | None |  |  |  | 42034 | 42037 | United States | ES_1035839_SUNLED-12A19DIM/40KOS_02192015145403_3008018 | 2233547 | 60A | 12 | 60 | TRUE | 50.2
Sun & Stars Lighting, Inc. | Sun & Stars Lighting | self-ballasted LED Lamps | SSL-11A19DIM/30 | ,,SSL-11A19DIM/30 | A19 | General Purpose Replacement | E26 (Medium) | Omnidirectional | LED | 3 | 60 | 116 | 60 |  |  |  | 838 | 11 | 76.2 | No | 25000 | 3000 | 83 | 10 | 1 | -20 | Dimmable | 0.1 |  | None |  |  |  | 42313 | 42311 | United States | ES_1035839_SSL-11A19DIM/30_11062015150500_4389309 | 2252065 | 60A | 11 | 60 | TRUE | 50.5
Sun & Stars Lighting, Inc. | Sun & Stars Lighting | self-ballasted LED Lamps | SSL-11A19DIM/40 | ,,SSL-11A19DIM/40 | A19 | General Purpose Replacement | E26 (Medium) | Omnidirectional | LED | 3 | 60 | 116 | 60 |  |  |  | 862 | 11 | 78.4 | No | 25000 | 4000 | 83 | 10 | 1 | -20 | Dimmable | 0.1 |  | None |  |  |  | 42313 | 42311 | United States | ES_1035839_SSL-11A19DIM/40_11062015150528_4219827 | 2252066 | 60A | 11 | 60 | TRUE | 50.5
Sun & Stars Lighting, Inc. | Sun & Stars Lighting | self-ballasted LED Lamps | SSL-11A19DIM/50 | ,,SSL-11A19DIM/50 | A19 | General Purpose Replacement | E26 (Medium) | Omnidirectional | LED | 3 | 60 | 116 | 60 |  |  |  | 892 | 11 | 81.1 | No | 25000 | 5000 | 84 | 13 | 1 | -20 | Dimmable | 0.1 |  | None |  |  |  | 42313 | 42311 | United States | ES_1035839_SSL-11A19DIM/50_11062015150559_5334938 | 2252067 | 60A | 11 | 60 | TRUE | 50.5
Super Trend Lighting (Group) Ltd. | Luxtek | LED Lamp | A19 6.5W E26 DIM |  | A19 | General Purpose Replacement | E26 (Medium) | Omnidirectional | LED | 3 | 60 | 105.1 | 60.1 |  |  |  | 810 | 6.5 | 124.6 | No | 25000 | 2700 | 81 | 3 | 0.9 | -20 | Dimmable | 0.2 |  | Damp Location Rated,Enclosed Fixtures,Recessed Fixtures |  |  |  | 42506 | 42538 | United States, Canada | ES_5743_A19 6.5W E26 DIM_06172016142602_3249090 | 2271323 | 60A | 7 | 60 | TRUE | 50.5
Shenzhen H&T Lighting Technology Co., Ltd. | HeT | LED lamps | SM A19-60W-ES |  | A19 | General Purpose Replacement | E26 (Medium) | Omnidirectional | LED | 3 | 60 | 108.5 | 60 |  |  |  | 800 | 9.8 | 81.6 | No | 25000 | 3000 | 82 | 11 | 0.9 | -20 | Dimmable | 0.2 |  | None |  |  |  | 42214 | 42226 | United States, Canada | ES_1113776_SM A19-60W-ES_08142015154647_7521565 | 2245765 | 60A | 10 | 60 | TRUE | 50.5
Smart Energy Solutions | Smart Energy Solutions | SES-A19-9.5YYZZCC27P | SES-A19-9.5YYZZCC27P |  | A19 | General Purpose Replacement | E26 (Medium) | Omnidirectional | LED | 3 | 60 | 112.3 | 60.1 |  |  |  | 800 | 9.5 | 85 | No | 25000 | 2700 | 82 | 7 | 1 | -20 | Dimmable | 0.2 | Yes | Damp Location Rated,Recessed Fixtures | No |  |  | 42219 | 42551 | United States, Canada | ES_1133548_SES-A19-9.5YYZZCC27P_07012016031739_3059289 | 2271340 | 60A | 10 | 60 | TRUE | 50.2
Smart Energy Solutions | Smart Energy Solutions | SES-A19-9.5YYZZCC30P | SES-A19-9.5YYZZCC30P |  | A19 | General Purpose Replacement | E26 (Medium) | Omnidirectional | LED | 3 | 60 | 112 | 60.1 |  |  |  | 800 | 9.5 | 85 | No | 25000 | 3000 | 83 | 13 | 1 | -20 | Dimmable | 0.2 | Yes | Damp Location Rated,Recessed Fixtures | No |  |  | 42219 | 42551 | United States, Canada | ES_1133548_SES-A19-9.5YYZZCC30P_07012016031756_3076947 | 2271341 | 60A | 10 | 60 | TRUE | 50.2
Smart Energy Solutions | Smart Energy Solutions | SES-A19-9.5YYZZCC40P | SES-A19-9.5YYZZCC40P |  | A19 | General Purpose Replacement | E26 (Medium) | Omnidirectional | LED | 3 | 60 | 111.8 | 60.2 |  |  |  | 800 | 9.5 | 85 | No | 25000 | 4000 | 82 | 9 | 1 | -20 | Dimmable | 0.2 | Yes | Damp Location Rated,Recessed Fixtures | No |  |  | 42219 | 42551 | United States, Canada | ES_1133548_SES-A19-9.5YYZZCC40P_07012016031814_3094634 | 2271342 | 60A | 10 | 60 | TRUE | 50.5
Smart Energy Solutions | Smart Energy Solutions | SES-A19-9.5YYZZCC50P | SES-A19-9.5YYZZCC50P |  | A19 | General Purpose Replacement | E26 (Medium) | Omnidirectional | LED | 3 | 60 | 111.8 | 60.1 |  |  |  | 800 | 9.5 | 85 | No | 25000 | 5000 | 83 | 13 | 1 | -20 | Dimmable | 0.2 | Yes | Damp Location Rated,Recessed Fixtures | No |  |  | 42219 | 42551 | United States, Canada | ES_1133548_SES-A19-9.5YYZZCC50P_07012016031831_3111960 | 2271343 | 60A | 10 | 60 | TRUE | 50.5
SmartRay, Inc. | SmartRay | Omnidirectional LED lamps | SR5A199W |  | A19 | General Purpose Replacement | E26 (Medium) | Omnidirectional | LED | 3 | 60 | 107.1 | 59.8 |  |  |  | 900 | 9.5 | 94.7 | No | 25000 | 3000 | 83 | 9 | 0.9 | -20 |  |  |  | Damp Location Rated,Not for Use in Enclosed Fixtures |  |  |  | 42007 | 42115 | Canada | ES_1085537_SR5A199W_04212015211121_0681481 | 2238022 | 60B | 10 | 60 | TRUE | 50.5
Shenzhen H&T Lighting Technology Co., Ltd. | HeT | LED lamps | SM A19-60W-ES |  | A19 | General Purpose Replacement | E26 (Medium) | Omnidirectional | LED | 3 | 60 | 108.5 | 60 |  |  |  | 800 | 9.8 | 81.6 | No | 25000 | 4000 | 82 | 11 | 0.9 | -20 | Dimmable | 0.2 |  | None |  |  |  | 42214 | 42226 | United States, Canada | ES_1113776_SM A19-60W-ES_08142015154647_9750214 | 2245766 | 60A | 10 | 60 | TRUE | 50.5
Shenzhen H&T Lighting Technology Co., Ltd. | HeT | LED lamps | SM A19-60W-ES |  | A19 | General Purpose Replacement | E26 (Medium) | Omnidirectional | LED | 3 | 60 | 108.5 | 60 |  |  |  | 800 | 9.8 | 81.6 | No | 25000 | 5000 | 84 | 11 | 0.9 | -20 | Dimmable | 0.2 |  | None |  |  |  | 42214 | 42216 | United States, Canada | ES_1113776_SM A19-60W-ES_08052015132851_1848505 | 2245082 | 60A | 10 | 60 | TRUE | 51
Shenzhen H&T Lighting Technology Co., Ltd. | HeT | LED lamps | SM A19-60W-UL |  | A19 | General Purpose Replacement | E26 (Medium) | Omnidirectional | LED | 3 | 60 | 110 | 60 |  |  |  | 750 | 9.5 | 78.9 | No | 25000 | 2700 | 81 | 5 | 1 | -20 | Dimmable | 0.2 |  | None |  |  |  | 42214 | 42212 | United States, Canada | ES_1113776_SM A19-60W-UL_08052015133211_9159335 | 2245090 | 60A | 10 | 60 | TRUE | 51
SmartRay, Inc. | SmartRay | Omnidirectional LED lamps | SR5A199W-D |  | A19 | General Purpose Replacement | E26 (Medium) | Omnidirectional | LED | 3 | 60 | 106.9 | 59.3 |  |  |  | 845 | 9.5 | 88.9 | No | 25000 | 3000 | 83 | 10 | 0.9 | -20 | Dimmable | 0.19 |  | Damp Location Rated,Not for Use in Enclosed Fixtures |  |  |  | 42007 | 42115 | Canada | ES_1085537_SR5A199W-D_04212015211157_0717708 | 2237951 | 60A | 10 | 60 | TRUE | 51
Standard Products, Inc. | Standard | LED | 63040 | ,,LED/OMNI/9.5W/27K/STD | A19 | General Purpose Replacement | E26 (Medium) | Omnidirectional | LED | 5 | 60 | 110 | 60 |  |  |  | 800 | 9.5 | 84.2 | No | 25000 | 2700 | 81 | 3 | 0.9 | -40 | Dimmable | 0.1 |  | None |  |  |  | 41942 | 41943 | Canada | ES_1026018_63040_11032014123523_9321536 | 2224103 | 60A | 10 | 60 | TRUE | 53
Standard Products, Inc. | Standard | LED | 63041 | ,,LED/OMNI/9.5W/30K/STD | A19 | General Purpose Replacement | E26 (Medium) | Omnidirectional | LED | 5 | 60 | 111 | 60 |  |  |  | 800 | 9.5 | 84.2 | No | 25000 | 3000 | 83 | 9 | 0.9 | -40 | Dimmable | 0.1 |  | None |  |  |  | 41942 | 41948 | Canada | ES_1026018_63041_11072014101518_8690053 | 2224368 | 60A | 10 | 60 | TRUE | 50
Shenzhen MTC Optronics Co., Ltd | BMTC | LED Lamp | DA19-009T018UB-29/30 |  | A19 | General Purpose Replacement | E26 (Medium) | Omnidirectional | LED | 3 | 60 | 106.3 | 59.7 |  |  |  | 800 | 9 | 88.9 | No | 15000 | 3000 | 83 | 7 | 0.9 | -20 | Dimmable | 0.2 | No | Damp Location Rated,Use With Timers,Use With Photo and/or Motion Sensors,Recessed Fixtures | No |  |  | 42546 | 42544 | United States, Canada | ES_1136242_DA19-009T018UB-29/30_06232016170935_4235780 | 2271544 | 60A | 9 | 60 | TRUE | 50
Shenzhen MTC Optronics Co., Ltd | BMTC | LED Lamp | DA19-009T018UD-29/30 |  | A19 | General Purpose Replacement | E26 (Medium) | Omnidirectional | LED | 3 | 60 | 106.3 | 59.6 |  |  |  | 800 | 9 | 88.9 | No | 15000 | 5000 | 83 | 4 | 0.9 | -20 | Dimmable | 0.2 | No | Damp Location Rated,Use With Timers,Use With Photo and/or Motion Sensors,Recessed Fixtures | No |  |  | 42546 | 42544 | United States, Canada | ES_1136242_DA19-009T018UD-29/30_06232016170949_5698190 | 2271545 | 60A | 9 | 60 | TRUE | 50
Shenzhen MTC Optronics Co., Ltd | BMTC | LED Lamp | DA19-009T018UW-29/30 |  | A19 | General Purpose Replacement | E26 (Medium) | Omnidirectional | LED | 3 | 60 | 106.2 | 59.7 |  |  |  | 800 | 9 | 88.9 | No | 15000 | 2700 | 81 | 2 | 0.9 | -20 | Dimmable | 0.2 | No | Damp Location Rated,Use With Timers,Use With Photo and/or Motion Sensors,Recessed Fixtures | No |  |  | 42546 | 42544 | United States, Canada | ES_1136242_DA19-009T018UW-29/30_06232016170902_4719902 | 2271543 | 60A | 9 | 60 | TRUE | 50
SHENZHEN YIRUI ELECTRONIC TECHNOLOGY CO.,LTD | SHENZHEN YIRUI ELECTRONIC TECHNOLOGY CO.,LTD | 01U-BU006B | 01U-BU006B |  | A19 | General Purpose Replacement | E26 (Medium) | Omnidirectional | LED | 3 | 60 | 110.5 | 59.8 |  |  |  | 800 | 7 | 114.3 | No | 25000 | 6500 | 82 | 9 | 1 | -10 |  |  |  | Damp Location Rated,Not for Use in Recessed Fixtures,Not for Use in Enclosed Fixtures |  |  |  | 42090 | 42279 | United States, Canada | ES_1131872_01U-BU006B_06232015053029_7429625 | 2242023 | 60A | 7 | 60 | TRUE | 53
SHENZHEN YIRUI ELECTRONIC TECHNOLOGY CO.,LTD | SHENZHEN YIRUI ELECTRONIC TECHNOLOGY CO.,LTD | 01U-BU007A | 01U-BU007A |  | A21 | General Purpose Replacement | E26 (Medium) | Omnidirectional | LED | 3 | 60 | 117 | 64.8 |  |  |  | 870 | 10 | 87 | No | 25000 | 2700 | 82 | 8 | 0.9 | -10 |  |  |  | Damp Location Rated,Not for Use in Recessed Fixtures,Not for Use in Enclosed Fixtures |  |  |  | 42109 | 42279 | United States, Canada | ES_1131872_01U-BU007A_06232015053047_7447651 | 2242021 | 60A | 10 | 60 | TRUE | 50.5
SHENZHEN YIRUI ELECTRONIC TECHNOLOGY CO.,LTD | SHENZHEN YIRUI ELECTRONIC TECHNOLOGY CO.,LTD | 01U-BU007A | 01U-BU007A |  | A21 | General Purpose Replacement | E26 (Medium) | Omnidirectional | LED | 3 | 60 | 117 | 64.8 |  |  |  | 1000 | 10 | 100 | No | 25000 | 3000 | 82 | 8 | 0.9 | -10 |  |  |  | Damp Location Rated,Not for Use in Recessed Fixtures,Not for Use in Enclosed Fixtures |  |  |  | 42109 | 42279 | United States, Canada | ES_1131872_01U-BU007A_06232015053107_7467484 | 2242024 | 60B | 10 | 60 | TRUE | 50.8
SHENZHEN YIRUI ELECTRONIC TECHNOLOGY CO.,LTD | SHENZHEN YIRUI ELECTRONIC TECHNOLOGY CO.,LTD | 01U-BU007A | 01U-BU007A |  | A21 | General Purpose Replacement | E26 (Medium) | Omnidirectional | LED | 3 | 60 | 117 | 64.8 |  |  |  | 1000 | 10 | 100 | No | 25000 | 4000 | 82 | 8 | 0.9 | -10 |  |  |  | Damp Location Rated,Not for Use in Recessed Fixtures,Not for Use in Enclosed Fixtures |  |  |  | 42109 | 42279 | United States, Canada | ES_1131872_01U-BU007A_06232015053118_7478864 | 2242025 | 60B | 10 | 60 | TRUE | 50.8
SHENZHEN YIRUI ELECTRONIC TECHNOLOGY CO.,LTD | SHENZHEN YIRUI ELECTRONIC TECHNOLOGY CO.,LTD | 01U-BU007A | 01U-BU007A |  | A21 | General Purpose Replacement | E26 (Medium) | Omnidirectional | LED | 3 | 60 | 117 | 64.8 |  |  |  | 1000 | 10 | 100 | No | 25000 | 5000 | 82 | 8 | 0.9 | -10 |  |  |  | Damp Location Rated,Not for Use in Recessed Fixtures,Not for Use in Enclosed Fixtures |  |  |  | 42109 | 42279 | United States, Canada | ES_1131872_01U-BU007A_06232015053133_7493518 | 2242026 | 60B | 10 | 60 | TRUE | 50.8
SHENZHEN YIRUI ELECTRONIC TECHNOLOGY CO.,LTD | YIRUI | 01U-BU046A | 01U-BU046A |  | A19 | General Purpose Replacement | E26 (Medium) | Omnidirectional | LED | 3 | 60 | 109.7 | 60 |  |  |  | 800 | 7 | 114.7 | No | 25000 | 6500 | 82 | 9 | 1 | -10 | Dimmable | 0.2 |  | Damp Location Rated,Recessed Fixtures,Not for Use in Enclosed Fixtures |  |  |  | 42109 | 42220 | United States, Canada | ES_1131872_01U-BU046A_06232015053312_7592142 | 2242013 | 60A | 7 | 60 | TRUE | 50.5
Standard Products, Inc. | Standard | 64805 | 64805 | ,64805,LED/OMNI/S3/9.5W/27K/STD | A19 | General Purpose Replacement | E26 (Medium) | Omnidirectional | LED | 3 | 60 | 112 | 60 |  |  |  | 750 | 9.5 | 78.9 | No | 25000 | 2700 | 81 | 3 | 0.8 | -20 | Dimmable | 0.75 | No | Damp Location Rated,Recessed Fixtures | No |  |  | 42005 | 42599 | United States, Canada | ES_1026018_64805_07262016095331_243646 | 2275458 | 60A | 10 | 60 | TRUE | 50.5
Standard Products, Inc. | Standard | self-ballasted LED Lamp | 64535 | ,,LED/OMNI/9W/27K/GU24/STD | A19 | General Purpose Replacement | GU24 | Omnidirectional | LED | 3 | 60 | 116 | 60 |  |  |  | 820 | 9.2 | 89 | No | 25000 | 2700 | 81 | 4 | 1 | -20 | Dimmable | 0.1 |  | Not for Use in Enclosed Fixtures |  |  |  | 42490 | 42489 | Canada | ES_1026018_64535_05112016101816_6339456 | 2266430 | 60A | 9 | 60 | TRUE | 50.5
Standard Products, Inc. | Standard | self-ballasted LED Lamp | 64536 | ,,LED/OMNI/9W/30K/GU24/STD | A19 | General Purpose Replacement | GU24 | Omnidirectional | LED | 3 | 60 | 116 | 60 |  |  |  | 836 | 9.2 | 90.9 | No | 25000 | 3000 | 85 | 16 | 1 | -20 | Dimmable | 0.1 |  | Not for Use in Enclosed Fixtures |  |  |  | 42490 | 42489 | Canada | ES_1026018_64536_05112016101849_6842053 | 2266431 | 60A | 9 | 60 | TRUE | 50.5
Standard Products, Inc. | Standard | self-ballasted LED Lamp | 64537 | ,,LED/OMNI/9W/40K/GU24/STD | A19 | General Purpose Replacement | GU24 | Omnidirectional | LED | 3 | 60 | 116 | 60 |  |  |  | 857 | 9.2 | 93 | No | 25000 | 4000 | 83 | 8 | 1 | -20 | Dimmable | 0.1 |  | Not for Use in Enclosed Fixtures |  |  |  | 42490 | 42489 | Canada | ES_1026018_64537_05112016101918_3012534 | 2266432 | 60A | 9 | 60 | TRUE | 50.5
Standard Products, Inc. | Standard | self-ballasted LED Lamps | 63254 | ,,LED/OMNI/9.5W/27K/STD | A19 | General Purpose Replacement | E26 (Medium) | Omnidirectional | LED | 5 | 60 | 116 | 60 |  |  |  | 800 | 9.5 | 84.2 | No | 25000 | 2700 | 82 | 7 | 1 | -20 | Dimmable | 0.1 |  | None |  |  |  | 42014 | 42012 | United States, Canada | ES_1026018_63254_01142015154943_1357872 | 2231006 | 60A | 10 | 60 | TRUE | 51
Standard Products, Inc. | Standard | self-ballasted LED Lamps | 63255 | ,,LED/OMNI/9.5W/30K/STD | A19 | General Purpose Replacement | E26 (Medium) | Omnidirectional | LED | 5 | 60 | 116 | 60 |  |  |  | 810 | 9.5 | 85.3 | No | 25000 | 3000 | 83 | 12 | 1 | -20 | Dimmable | 0.1 |  | None |  |  |  | 42014 | 42012 | United States, Canada | ES_1026018_63255_01142015155004_6441325 | 2231007 | 60A | 10 | 60 | TRUE | 50
Standard Products, Inc. | Standard | self-ballasted LED Lamps | 63256 | ,,LED/OMNI/9.5W/40K/STD | A19 | General Purpose Replacement | E26 (Medium) | Omnidirectional | LED | 5 | 60 | 116 | 60 |  |  |  | 820 | 9.5 | 86.3 | No | 25000 | 4000 | 83 | 9 | 1 | -20 | Dimmable | 0.1 |  | None |  |  |  | 42014 | 42016 | United States, Canada | ES_1026018_63256_01142015155107_6661511 | 2231008 | 60A | 10 | 60 | TRUE | 50
Standard Products, Inc. | Standard | self-ballasted LED Lamps | 63257 | ,,LED/OMNI/9.5W/50K/STD | A19 | General Purpose Replacement | E26 (Medium) | Omnidirectional | LED | 5 | 60 | 116 | 60 |  |  |  | 820 | 9.5 | 86.3 | No | 25000 | 5000 | 84 | 14 | 1 | -20 | Dimmable | 0.1 |  | None |  |  |  | 42014 | 42016 | United States, Canada | ES_1026018_63257_01142015155107_9180943 | 2231009 | 60A | 10 | 60 | TRUE | 50
Standard Products, Inc. | Standard | self-ballasted LED Lamps | 63266 | ,,LED/OMNI/9.5W/27K/GU24/STD | A19 | General Purpose Replacement | GU24 | Omnidirectional | LED | 5 | 60 | 114 | 60 |  |  |  | 800 | 9.5 | 84.2 | No | 25000 | 2700 | 83 | 11 | 1 | -20 | Dimmable | 0.1 |  | None |  |  |  | 42034 | 42053 | United States, Canada | ES_1026018_63266_02202015103140_3444801 | 2233548 | 60A | 10 | 60 | TRUE | 50
Staples the Office Superstore, LLC | Brighton Professional | BPR28277 | BPR28277 |  | A19 | General Purpose Replacement | E26 (Medium) | Omnidirectional | LED | 3 | 60 | 112.3 | 64.9 |  |  |  | 800 | 9 | 88.9 | No | 25000 | 3000 | 83 | 9 | 0.9 | -20 | Dimmable | 0.1 |  | Damp Location Rated,Not for Use in Enclosed Fixtures |  |  |  | 42104 | 42248 | United States, Canada | ES_1025119_BPR28277_09022015040840_1023884 | 2247079 | 60A | 9 | 60 | TRUE | 50.5
SHENZHEN YIRUI ELECTRONIC TECHNOLOGY CO.,LTD | YIRUI | 01U-BU047A | 01U-BU047A |  | A21 | General Purpose Replacement | E26 (Medium) | Omnidirectional | LED | 3 | 60 | 118.8 | 64.7 |  |  |  | 800 | 10 | 80 | No | 25000 | 2700 | 82 | 10 | 1 | -10 | Dimmable | 0.2 |  | Damp Location Rated,Recessed Fixtures,Not for Use in Enclosed Fixtures |  |  |  | 42109 | 42220 | United States, Canada | ES_1131872_01U-BU047A_04202015081621_7781037 | 2237784 | 60A | 10 | 60 | TRUE | 50.5
SHENZHEN YIRUI ELECTRONIC TECHNOLOGY CO.,LTD | YIRUI | 01U-BU047A | 01U-BU047A |  | A21 | General Purpose Replacement | E26 (Medium) | Omnidirectional | LED | 3 | 60 | 118.8 | 64.7 |  |  |  | 950 | 10 | 95 | No | 25000 | 3000 | 82 | 10 | 1 | -10 | Dimmable | 0.2 |  | Damp Location Rated,Recessed Fixtures,Not for Use in Enclosed Fixtures |  |  |  | 42109 | 42220 | United States, Canada | ES_1131872_01U-BU047A_06232015053330_7610182 | 2242014 | 60B | 10 | 60 | TRUE | 50.5
SHENZHEN YIRUI ELECTRONIC TECHNOLOGY CO.,LTD | YIRUI | 01U-BU047A | 01U-BU047A |  | A21 | General Purpose Replacement | E26 (Medium) | Omnidirectional | LED | 3 | 60 | 118.8 | 64.7 |  |  |  | 1000 | 10 | 100 | No | 25000 | 4000 | 82 | 10 | 1 | -10 | Dimmable | 0.2 |  | Damp Location Rated,Recessed Fixtures,Not for Use in Enclosed Fixtures |  |  |  | 42109 | 42220 | United States, Canada | ES_1131872_01U-BU047A_06232015053343_7623247 | 2242015 | 60B | 10 | 60 | TRUE | 50.5
SHENZHEN YIRUI ELECTRONIC TECHNOLOGY CO.,LTD | YIRUI | 01U-BU047A | 01U-BU047A |  | A21 | General Purpose Replacement | E26 (Medium) | Omnidirectional | LED | 3 | 60 | 118.8 | 64.7 |  |  |  | 1000 | 10 | 100 | No | 25000 | 5000 | 82 | 10 | 1 | -10 | Dimmable | 0.2 |  | Damp Location Rated,Recessed Fixtures,Not for Use in Enclosed Fixtures |  |  |  | 42109 | 42220 | United States, Canada | ES_1131872_01U-BU047A_06232015053359_7639366 | 2242016 | 60B | 10 | 60 | TRUE | 51
SIGH TWENTY HANDS INC | Sigh Twenty Hands | STH-A19D-09-27 | STH-A19D-09-27 |  | A19 | General Purpose Replacement | E26 (Medium) | Omnidirectional | LED | 3 | 60 | 112.3 | 60.1 |  |  |  | 800 | 9.5 | 85 | No | 25000 | 2700 | 82 | 7 | 1 | -20 | Dimmable | 0.2 | Yes | Damp Location Rated,Recessed Fixtures | No |  |  | 42219 | 42551 | United States, Canada | ES_1137600_STH-A19D-09-27_07012016023928_0768997 | 2271336 | 60A | 10 | 60 | TRUE | 51
SIGH TWENTY HANDS INC | Sigh Twenty Hands | STH-A19D-09-30 | STH-A19D-09-30 |  | A19 | General Purpose Replacement | E26 (Medium) | Omnidirectional | LED | 3 | 60 | 112 | 60.1 |  |  |  | 800 | 9.5 | 85 | No | 25000 | 3000 | 83 | 13 | 1 | -20 | Dimmable | 0.2 | Yes | Damp Location Rated,Recessed Fixtures | No |  |  | 42219 | 42551 | United States, Canada | ES_1137600_STH-A19D-09-30_07012016023957_0797137 | 2271337 | 60A | 10 | 60 | TRUE | 51
SIGH TWENTY HANDS INC | Sigh Twenty Hands | STH-A19D-09-40 | STH-A19D-09-40 |  | A19 | General Purpose Replacement | E26 (Medium) | Omnidirectional | LED | 3 | 60 | 111.8 | 60.2 |  |  |  | 800 | 9.5 | 85 | No | 25000 | 4000 | 82 | 9 | 1 | -20 | Dimmable | 0.2 | Yes | Damp Location Rated,Recessed Fixtures | No |  |  | 42219 | 42551 | United States, Canada | ES_1137600_STH-A19D-09-40_07012016024012_0812426 | 2271338 | 60A | 10 | 60 | TRUE | 50.5
SIGH TWENTY HANDS INC | Sigh Twenty Hands | STH-A19D-09-50 | STH-A19D-09-50 |  | A19 | General Purpose Replacement | E26 (Medium) | Omnidirectional | LED | 3 | 60 | 111.8 | 60.1 |  |  |  | 800 | 9.5 | 85 | No | 25000 | 5000 | 83 | 13 | 1 | -20 | Dimmable | 0.2 | Yes | Damp Location Rated,Recessed Fixtures | No |  |  | 42219 | 42551 | United States, Canada | ES_1137600_STH-A19D-09-50_07012016024032_0832494 | 2271339 | 60A | 10 | 60 | TRUE | 50.5
Sleek Lighting | SLEEK LIGHTING | LED A19 Lamp | SL-A19D9W-30 |  | A19 | General Purpose Replacement | E26 (Medium) | Omnidirectional | LED | 3 | 60 | 111.4 | 59.9 |  |  |  | 800 | 9 | 88.9 | No | 25000 | 3000 | 81 | 4 | 0.9 | -20 | Dimmable | 0.15 |  | Damp Location Rated,Not for Use in Enclosed Fixtures,Recessed Fixtures |  |  |  | 42531 | 42522 | United States | ES_1136290_SL-A19D9W-30_06012016155212_3840056 | 2270252 | 60A | 9 | 60 | TRUE | 50.5
Smart Energy Solutions | Smart Energy Solutions | LED Lamps | SES-A19-9W-3000K |  | A19 | General Purpose Replacement | E26 (Medium) | Omnidirectional | LED | 3 | 60 | 106.7 | 53.8 |  |  |  | 800 | 9 | 102.4 | No | 25000 | 3000 | 82 | 6 | 0.9 | -10 | Dimmable |  |  | None |  |  |  | 42353 | 42349 | United States, Canada | ES_1133548_SES-A19-9W-3000K_12222015140707_9917573 | 2255447 | 60A | 9 | 60 | TRUE | 51.3
Smart Energy Solutions | Smart Energy Solutions | LED Lamps | SES-A19-9W-5000K |  | A19 | General Purpose Replacement | E26 (Medium) | Omnidirectional | LED | 3 | 60 | 106.7 | 53.8 |  |  |  | 800 | 9 | 90.2 | No | 25000 | 5000 | 83 | 8 | 0.9 | -10 | Dimmable |  |  | None |  |  |  | 42353 | 42369 | United States, Canada | ES_1133548_SES-A19-9W-5000K_01052016132448_6198536 | 2255960 | 60A | 9 | 60 | TRUE | 49.5
Standard Products, Inc. | Standard | 64806 | 64806 | ,64806,LED/OMNI/S3/9.5W/30K/STD | A19 | General Purpose Replacement | E26 (Medium) | Omnidirectional | LED | 3 | 60 | 112 | 60 |  |  |  | 780 | 9.5 | 82.1 | No | 25000 | 3000 | 83 | 9 | 0.8 | -20 | Dimmable | 0.78 | No | Damp Location Rated,Recessed Fixtures | No |  |  | 42005 | 42580 | United States, Canada | ES_1026018_64806_07262016095331_243646 | 2273807 | 60A | 10 | 60 | TRUE | 49.5
Standard Products, Inc. | Standard | 64807 | 64807 | ,64807,LED/OMNI/S3/9.5W/40K/STD | A19 | General Purpose Replacement | E26 (Medium) | Omnidirectional | LED | 3 | 60 | 112 | 60 |  |  |  | 780 | 9.5 | 82.1 | No | 25000 | 4000 | 82 | 8 | 0.8 | -20 | Dimmable | 0.78 | No | Damp Location Rated,Recessed Fixtures | No |  |  | 42005 | 42580 | United States, Canada | ES_1026018_64807_07262016095516_3217279 | 2273808 | 60A | 10 | 60 | TRUE | 49.5
Standard Products, Inc. | Standard | 64808 | 64808 | ,64808,LED/OMNI/S3/9.5W/50K/STD | A19 | General Purpose Replacement | E26 (Medium) | Omnidirectional | LED | 3 | 60 | 112 | 60 |  |  |  | 780 | 9.5 | 82.1 | No | 25000 | 5000 | 85 | 16 | 0.8 | -20 | Dimmable | 0.78 | No | Damp Location Rated,Recessed Fixtures | No |  |  | 42005 | 42580 | United States, Canada | ES_1026018_64808_07262016100054_6851617 | 2273809 | 60A | 10 | 60 | TRUE | 49.5
Reno LED Lighting | RENO | LED Bulb | RENOA19-8.5W-2700K |  | A19 | General Purpose Replacement | E26 (Medium) | Omnidirectional | LED | 5 | 60 | 112 | 60 |  |  |  | 800 | 8.7 | 92 | No | 25000 | 2700 | 81 | 5 | 0.9 | -20 | Dimmable | 0.1 |  | None |  |  |  | 41760 | 42080 | United States, Canada | ES_1131122_RENOA19-8.5W-2700K_03232015160840_5768789 | 2235036 | 60A | 9 | 60 | TRUE | 48
Philips Lighting North America Corporation | Philips LED | 10.5A19/SLIM/2700 DIM 120V 6PK | 9290002707 | ,,10.5A19/SLIM/2700 DIM 120V 6PK (454140) | A19 | General Purpose Replacement | E26 (Medium) | Omnidirectional | LED | 3 | 60 | 111.7 | 68.9 |  |  |  | 800 | 10.5 | 76.2 | No | 25000 | 2700 | 81 | 10 | 0.9 | -20 | Dimmable | 0.13 |  | Damp Location Rated,Use With Timers,Use With Photo And/Or Motion Sensors |  |  |  | 41862 | 41862 | Canada | ES_1116599_9290002707_08112014181721_4211486 | 2222181 | 60A | 11 | 60 | TRUE | 47
Philips Lighting North America Corporation | Philips LED | 10.5A19/SLIM/2700 DIM DP 120V 3PK | 9290002707 | ,,10.5A19/SLIM/2700 DIM DP 120V 3PK (453555) | A19 | General Purpose Replacement | E26 (Medium) | Omnidirectional | LED | 3 | 60 | 111.7 | 68.9 |  |  |  | 800 | 10.5 | 76.2 | No | 25000 | 2700 | 81 | 10 | 0.9 | -20 | Dimmable | 0.13 |  | Damp Location Rated,Use With Timers,Use With Photo And/Or Motion Sensors |  |  |  | 41862 | 41862 | Canada | ES_1116599_9290002707_08112014182020_7484235 | 2222182 | 60A | 11 | 60 | TRUE | 51.5
Philips Lighting North America Corporation | Philips LED | 10.5A19/SLIM/2700 DIM FFP 120V 2PK | 9290002707 | ,,10.5A19/SLIM/2700 DIM FFP 120V 2PK (453522) | A19 | General Purpose Replacement | E26 (Medium) | Omnidirectional | LED | 3 | 60 | 111.7 | 68.9 |  |  |  | 800 | 10.5 | 76.2 | No | 25000 | 2700 | 81 | 10 | 0.9 | -20 | Dimmable | 0.13 |  | Damp Location Rated,Use With Timers,Use With Photo And/Or Motion Sensors |  |  |  | 41838 | 41862 | United States | ES_1116599_9290002707_07232014112143_6286139 | 2222183 | 60A | 11 | 60 | TRUE | 51.5
Philips Lighting North America Corporation | Philips LED | 10.5A19/SLIM/5000 DIM DP 120V 3PK | 9290002709 | ,,10.5A19/SLIM/5000 DIM DP 120V 3PK (453563) | A19 | General Purpose Replacement | E26 (Medium) | Omnidirectional | LED | 3 | 60 | 112.5 | 69 |  |  |  | 800 | 10.5 | 76.2 | No | 25000 | 5000 | 85 | 22 | 0.9 | -20 | Dimmable | 0.13 |  | Damp Location Rated |  |  |  | 41862 | 41862 | Canada | ES_1116599_9290002709_08112014181556_7659570 | 2217204 | 60A | 11 | 60 | TRUE | 51.5
Plusrite USA | NaturaLED | LED12A19/80L/927 | LED12A19/80L/927 |  | A19 | General Purpose Replacement | E26 (Medium) | Omnidirectional | LED | 3 | 60 | 112 | 66 |  |  |  | 800 | 12 | 66.7 | No | 30000 | 2700 | 94 | 57 | 1 | -20 | Dimmable | 0.1 |  | None |  |  |  | 41840 | 41842 | United States, Canada | ES_1126714_LED12A19/80L/927_07252014085844_7293086 | 2216349 | 60A | 12 | 60 | TRUE | 50.9
Plusrite USA | NaturaLED | LED12A19/86L/30K | LED12A19/86L/30K |  | A19 | General Purpose Replacement | E26 (Medium) | Omnidirectional | LED | 3 | 60 | 111 | 65 |  |  |  | 860 | 13 | 71.7 | No | 30000 | 3000 | 82 | 17 | 0.8 | -20 | Dimmable | 0.1 |  | None |  |  |  | 41927 | 41933 | United States | ES_1126714_LED12A19/86L/30K_10222014133651_1216180 | 2223148 | 60A | 13 | 60 | TRUE | 48.5
Reno LED Lighting | RENO | LED Bulb | RENOA19-8.5W-5000K |  | A19 | General Purpose Replacement | E26 (Medium) | Omnidirectional | LED | 5 | 60 | 112 | 60 |  |  |  | 800 | 8.5 | 94.1 | No | 25000 | 5000 | 84 | 12 | 0.9 | -20 | Dimmable | 0.1 |  | None |  |  |  | 42160 | 42160 | United States, Canada | ES_1131122_RENOA19-8.5W-5000K_06102015102556_6163601 | 2241358 | 60A | 9 | 60 | TRUE | 48
Reno LED Lighting | RENO | LED OMNI POP | RENO-OMNI-A19-8.5W-3000K |  | A19 | General Purpose Replacement | E26 (Medium) | Omnidirectional | LED | 5 | 60 | 110 | 60 |  |  |  | 800 | 8.5 | 94 | No | 25000 | 3000 | 82 | 6 | 0.9 | -18 | Dimmable | 0.1 | Yes | None | No |  |  | 42491 | 42486 | United States, Canada | ES_1131122_RENO-OMNI-A19-8.5W-3000K_05062016153033_8361024 | 2266394 | 60A | 9 | 60 | TRUE | 53
Reno LED Lighting | RENO | LED OMNI POP | RENO-OMNI-A19-8.5W-5000K |  | A19 | General Purpose Replacement | E26 (Medium) | Omnidirectional | LED | 5 | 60 | 110 | 60 |  |  |  | 800 | 8.5 | 94 | No | 25000 | 5000 | 85 | 12 | 0.9 | -18 | Dimmable | 0.1 | Yes | None | No |  |  | 42491 | 42486 | United States, Canada | ES_1131122_RENO-OMNI-A19-8.5W-5000K_05062016153033_5537543 | 2266395 | 60A | 9 | 60 | TRUE | 53
Reonac Energy Systems Inc./ Think Green Solutions | THINK | LED | LED-THINK-A19E26-270-9W-4K |  | A19 | General Purpose Replacement | E26 (Medium) | Omnidirectional | LED | 5 | 60 | 113 | 60 |  |  |  | 800 | 9.1 | 87.7 | No | 25000 | 4000 | 83 | 10 | 1 | -40 | Dimmable | 0.1 |  | None |  |  |  | 42226 | 42226 | United States, Canada | ES_1121025_LED-THINK-A19E26-270-9W-4K_08142015163822_6800856 | 2246287 | 60A | 9 | 60 | TRUE | 48
Reonac Energy Systems Inc./ Think Green Solutions | THINK | LED | LED-THINK-A19E26-300-11.5W |  | A19 | General Purpose Replacement | E26 (Medium) | Omnidirectional | LED | 5 | 60 | 106.7 | 55.9 |  |  |  | 800 | 11.5 | 69.6 | No | 25000 | 3000 | 84 | 22 | 1 | -40 | Dimmable | 0.1 |  | None |  |  |  | 41753 | 41746 | United States | ES_1121025_LED-THINK-A19E26-300-11.5W_05012014084602_6593458 | 2210318 | 60A | 12 | 60 | TRUE | 50.4
Reonac Energy Systems Inc./ Think Green Solutions | THINK | LED | LED-THKG2-A19E26-300-12W |  | A19 | General Purpose Replacement | E26 (Medium) | Omnidirectional | LED | 3 | 60 | 106 | 54 |  |  |  | 800 | 12 | 66.7 | No | 25000 | 3000 | 84 | 22 | 1 | -40 | Dimmable | 0.1 |  | None |  |  |  | 41973 | 41978 | United States, Canada | ES_1121025_LED-THKG2-A19E26-300-12W_12192014162032_1471657 | 2229674 | 60A | 12 | 60 | TRUE | 48
Revolution Lighting Technologies, Inc. | RVLT | LED bulb | 141603-231 |  | A19 | General Purpose Replacement | E26 (Medium) | Omnidirectional | LED | 5 | 60 | 108 | 60 |  |  |  | 810 | 7 | 115.7 | No | 25000 | 2700 | 80 | 6 | 0.9 | -30 |  |  |  | Other,Not for use in enclosed fixtures |  |  |  | 42109 | 42249 | United States | ES_1126369_141603-231_03262015210923_6776100 | 2235218 | 60A | 7 | 60 | TRUE | 50.2
Revolution Lighting Technologies, Inc. | RVLT | LED bulb | 141603-232 |  | A19 | General Purpose Replacement | E26 (Medium) | Omnidirectional | LED | 5 | 60 | 108 | 60 |  |  |  | 890 | 7 | 127.1 | No | 25000 | 6500 | 81 | 27 | 0.9 | -30 |  |  |  | Other,Not for use in enclosed fixtures |  |  |  | 42109 | 42249 | United States | ES_1126369_141603-232_03262015210935_3917955 | 2235219 | 60A | 7 | 60 | TRUE | 50.2
Revolution Lighting Technologies, Inc. | SEESMART | 140603-101 | 140603-101 |  | A19 | General Purpose Replacement | E26 (Medium) | Omnidirectional | LED | 5 | 60 | 112.7 | 63.3 |  |  |  | 800 | 12 | 66.7 | No | 25000 | 3000 | 96 | 69 | 0.9 | -20 | Dimmable | 0.1 |  | Not for Use in Enclosed Fixtures |  |  |  | 41897 | 41962 | United States | ES_1126369_140603-101_11192014043000_1023698 | 2225405 | 60A | 12 | 60 | TRUE | 50.2
Revolution Lighting Technologies, Inc. | SEESMART | 140603-201 | 140603-201 |  | A19 | General Purpose Replacement | E26 (Medium) | Omnidirectional | LED | 3 | 60 | 112.3 | 60.9 |  |  |  | 800 | 9.6 | 83.3 | No | 25000 | 3000 | 81 | 3 | 0.9 | -20 | Dimmable | 0.1 |  | Damp Location Rated,Not for Use in Enclosed Fixtures |  |  |  | 41942 | 41978 | United States, Canada | ES_1126369_140603-201_12082014095950_1023720 | 2226909 | 60A | 10 | 60 | TRUE | 50.2
RFsemi Technologies, Inc. | RFsemi Technologies, INC. | Omnidirectional LED Lamp | PBA-1212-WW-01_30K90 |  | A19 | General Purpose Replacement | E26 (Medium) | Omnidirectional | LED | 3 | 60 | 111.1 | 69.2 |  |  |  | 881 | 12 | 73.4 | No | 25000 | 3000 | 94 | 69 | 0.9 | -25 | Dimmable | 1.529 | No | Damp Location Rated | No |  |  | 42563 | 42583 | United States, Canada | ES_1136933_PBA-1212-WW-01_30K90_08012016230142_2502938 | 2273948 | 60A | 12 | 60 | TRUE | 50.5
RONA Inc. | FACTO | Integral LED lamps | 15735001 |  | A19 | General Purpose Replacement | E26 (Medium) | Omnidirectional | LED | 3 | 60 | 109.4 | 59.7 |  |  |  | 800 | 9.8 | 81.6 | No | 25000 | 2700 | 80 | 1 | 0.9 | -20 | Dimmable | 0.2 |  | Recessed Fixtures |  |  |  | 41480 | 41848 | Canada | ES_1060963_15735001_07282014162050_1735697 | 2216479 | 60A | 10 | 60 | TRUE | 50.5
RONA Inc. | FACTO | Integral LED lamps | 15735001 |  | A19 | General Purpose Replacement | E26 (Medium) | Omnidirectional | LED | 3 | 60 | 109.4 | 59.7 |  |  |  | 800 | 9.8 | 81.6 | No | 25000 | 2700 | 80 | 1 | 0.9 | -20 | Dimmable | 0.2 |  | Recessed Fixtures |  |  |  | 41480 | 41848 | United States | ES_1060963_15735001_07282014162050_7346756 | 2216480 | 60A | 10 | 60 | TRUE | 48.5
RONA Inc. | FACTO | Integral LED lamps | 15735001 |  | A19 | General Purpose Replacement | E26 (Medium) | Omnidirectional | LED | 3 | 60 | 109.4 | 59.7 |  |  |  | 800 | 9.8 | 81.6 | No | 25000 | 2700 | 80 | 1 | 0.9 | -20 | Dimmable | 0.2 |  | Recessed Fixtures |  |  |  | 41480 | 41848 | United States | ES_1060963_15735001_07282014162050_8202741 | 2216478 | 60A | 10 | 60 | TRUE | 51
RONA Inc. | UBERHAUS | LED lamps | 15735009 |  | A19 | General Purpose Replacement | E26 (Medium) | Omnidirectional | LED | 3 | 60 | 108.3 | 60 |  |  |  | 800 | 9.8 | 81 | No | 25000 | 2700 | 82 | 8 | 1 | -20 | Dimmable | 0.2 |  | None |  |  |  | 42277 | 42285 | United States, Canada | ES_1060963_15735009_10082015133510_6034564 | 2249820 | 60A | 10 | 60 | TRUE | 52.5
RONA Inc. | UBERHAUS | LED Lamps | 15735016 | LED Lamps,15735017, | A19 | General Purpose Replacement | E26 (Medium) | Omnidirectional | LED | 3 | 60 | 109 | 60 |  |  |  | 800 | 9.5 | 84.2 | No | 25000 | 2700 | 82 | 9 | 1 | -20 | Dimmable | 0.06 | Yes | Recessed Fixtures | No |  |  | 42541 | 42545 | United States, Canada | ES_1060963_15735016_06272016114914_4305556 | 2270782 | 60A | 10 | 60 | TRUE | 51
San Remo Lighting Mfg. Co. Ltd. | Premier Electrical Products | LED | LED10A19G4/D/30/ES |  | A19 | General Purpose Replacement | E26 (Medium) | Omnidirectional | LED | 3 | 60 | 111 | 60 |  |  |  | 800 | 9.5 | 84.2 | No | 25000 | 3000 | 83 | 9 | 0.9 | -40 | Dimmable | 0.1 |  | None |  |  |  | 41993 | 41978 | Canada | ES_1120233_LED10A19G4/D/30/ES_12122014164236_5125417 | 2229427 | 60A | 10 | 60 | TRUE | 51
San Remo Lighting Mfg. Co. Ltd. | Premier Electrical Products | LED | LED12A19G3/D/30/ES |  | A19 | General Purpose Replacement | E26 (Medium) | Omnidirectional | LED | 3 | 60 | 106.7 | 55.9 |  |  |  | 800 | 11.5 | 69.6 | No | 40000 | 3000 | 84 | 22 | 1 | -40 | Dimmable | 0.01 |  | Damp Location Rated |  |  |  | 41713 | 41689 | Canada | ES_1120233_LED12A19G3/D/30/ES_03052014110320_4739850 | 2205607 | 60A | 12 | 60 | TRUE | 49
San Remo Lighting Mfg. Co. Ltd. | Premier Electrical Products | LED | LED9A19G5/D/30/ES |  | A19 | General Purpose Replacement | E26 (Medium) | Omnidirectional | LED | 3 | 60 | 113 | 60 |  |  |  | 800 | 9 | 88.9 | No | 25000 | 3000 | 83 | 13 | 1 | -40 | Dimmable | 0.1 |  | None |  |  |  | 42246 | 42248 | Canada | ES_1120233_LED9A19G5/D/30/ES_09102015150045_7946596 | 2247703 | 60A | 9 | 60 | TRUE | 49
San Remo Lighting Mfg. Co. Ltd. | Premier Electrical Products | LED8A19FG1/D/27/ES | LED8A19FG1/D/27/ES |  | A19 | General Purpose Replacement | E26 (Medium) | Omnidirectional | LED | 3 | 60 | 100 | 60 |  |  |  | 800 | 7.5 | 106.7 | No | 15000 | 3000 | 81 | 1 | 0.9 | -40 | Dimmable | 0.1 | No | Damp Location Rated,Recessed Fixtures | No |  |  | 42370 | 42605 | Canada | ES_1120233_LED8A19FG1/D/27/ES_08192016131251_6692468 | 2276300 | 60A | 8 | 60 | TRUE | 49
Sarin Energy Inc | SES | SES-A19-2700-9* | SES-A19-2700-9* |  | A19 | General Purpose Replacement | E26 (Medium) | Omnidirectional | LED | 3 | 60 | 112 | 60.9 |  |  |  | 800 | 9 | 88.9 | No | 25000 | 2700 | 81 | 4 | 0.9 | -20 | Dimmable | 0.1 |  | Damp Location Rated,Not for Use in Enclosed Fixtures |  |  |  | 42177 | 42177 | United States | ES_1132015_SES-A19-2700-9*_06222015055220_1023839 | 2241997 | 60A | 9 | 60 | TRUE | 49
Sarin Energy Inc | SES | SES-A19-5000-9* | SES-A19-5000-9* |  | A19 | General Purpose Replacement | E26 (Medium) | Omnidirectional | LED | 3 | 60 | 112 | 60.9 |  |  |  | 800 | 9 | 88.9 | No | 25000 | 5000 | 85 | 21 | 0.9 | -20 | Dimmable | 0.1 |  | Damp Location Rated,Not for Use in Enclosed Fixtures |  |  |  | 42229 | 42229 | United States, Canada | ES_1132015_SES-A19-5000-9*_08142015013730_1023872 | 2245773 | 60A | 9 | 60 | TRUE | 49.6
SATCO/NUVO | KolourOne | A19-10.5UW-W21 | S9037 |  | A19 | General Purpose Replacement | E26 (Medium) | Omnidirectional | LED | 5 | 60 | 101.6 | 63.5 |  |  |  | 800 | 11 | 72.7 | No | 40000 | 2700 | 83 | 18 | 1 | -20 | Dimmable | 0.2 |  | Not for Use in Enclosed Fixtures |  |  |  | 41934 | 41936 | United States, Canada | ES_31858_S9037_10242014100441_1023693 | 2223495 | 60A | 11 | 60 | TRUE | 50.2
SATCO/NUVO | KolourOne | A19-10.5UW-W21 | S9038 |  | A19 | General Purpose Replacement | E26 (Medium) | Omnidirectional | LED | 5 | 60 | 101.6 | 63.5 |  |  |  | 830 | 11 | 75.5 | No | 35000 | 3500 | 81 | 2 | 1 | -20 | Dimmable | 0.2 |  | Not for Use in Enclosed Fixtures |  |  |  | 41925 | 41936 | United States, Canada | ES_31858_S9038_10242014100441_1023702 | 2223511 | 60A | 11 | 60 | TRUE | 50.2
SATCO/NUVO | KolourOne | A19-10.5UW-W21 | S9070 |  | A19 | General Purpose Replacement | GU24 | Omnidirectional | LED | 5 | 60 | 101.6 | 63.5 |  |  |  | 800 | 11 | 72.7 | No | 40000 | 2700 | 83 | 18 | 1 | -20 | Dimmable | 0.2 |  | Not for Use in Enclosed Fixtures |  |  |  | 41934 | 41936 | United States, Canada | ES_31858_S9070_10242014100441_1023702 | 2223510 | 60A | 11 | 60 | TRUE | 50.2
SATCO/NUVO | KolourOne | A19-10.5UW-W21 | S9071 |  | A19 | General Purpose Replacement | GU24 | Omnidirectional | LED | 5 | 60 | 101.6 | 63.5 |  |  |  | 830 | 11 | 75.5 | No | 35000 | 3500 | 81 | 2 | 1 | -20 | Dimmable | 0.2 |  | Not for Use in Enclosed Fixtures |  |  |  | 41934 | 41936 | United States, Canada | ES_31858_S9071_10242014100441_1023702 | 2223512 | 60A | 11 | 60 | TRUE | 49.6
SATCO/NUVO | KolourOne | A19-9.8UG-W21 | S9208 |  | A19 | General Purpose Replacement | E26 (Medium) | Omnidirectional | LED | 3 | 60 | 112.6 | 59.8 |  |  |  | 810 | 10.4 | 77.9 | No | 25000 | 2700 | 81 | 11 | 1 | -20 | Dimmable | 0.18 |  | Damp Location Rated,Not for Use in Enclosed Fixtures |  |  |  | 42144 | 42146 | United States, Canada | ES_31858_S9208_05222015012620_1023816 | 2240117 | 60A | 10 | 60 | TRUE | 50.2
SATCO/NUVO | KolourOne | A19-9.8UG-W22 | S9209 |  | A19 | General Purpose Replacement | E26 (Medium) | Omnidirectional | LED | 3 | 60 | 112.6 | 59.8 |  |  |  | 850 | 9.8 | 86.7 | No | 25000 | 3500 | 82 | 8 | 1 | -20 | Dimmable | 0.18 |  | Damp Location Rated,Not for Use in Enclosed Fixtures |  |  |  | 42144 | 42146 | United States, Canada | ES_31858_S9209_05222015021000_1023816 | 2240118 | 60A | 10 | 60 | TRUE | 48.7
SATCO/NUVO | KolourOne | A19-9.8UG-W23 | S9210 |  | A19 | General Purpose Replacement | E26 (Medium) | Omnidirectional | LED | 3 | 60 | 112.6 | 59.8 |  |  |  | 870 | 9.8 | 88.8 | No | 25000 | 4000 | 84 | 11 | 1 | -20 | Dimmable | 0.18 |  | Damp Location Rated,Not for Use in Enclosed Fixtures |  |  |  | 42144 | 42146 | United States, Canada | ES_31858_S9210_05222015022220_1023816 | 2240119 | 60A | 10 | 60 | TRUE | 51
SATCO/NUVO | KolourOne | A19-9.8UG-W24 | S9211 |  | A19 | General Purpose Replacement | E26 (Medium) | Omnidirectional | LED | 3 | 60 | 112.6 | 59.8 |  |  |  | 900 | 9.8 | 91.8 | No | 25000 | 5000 | 84 | 10 | 1 | -20 | Dimmable | 0.18 |  | Damp Location Rated,Not for Use in Enclosed Fixtures |  |  |  | 42144 | 42146 | United States, Canada | ES_31858_S9211_05222015023840_1023816 | 2240120 | 60B | 10 | 60 | TRUE | 51
SATCO/NUVO | KolourOne | A19-9.8UG-W24 | S9216 |  | A19 | General Purpose Replacement | GU24 | Omnidirectional | LED | 3 | 60 | 112.6 | 59.8 |  |  |  | 810 | 10.4 | 77.9 | No | 25000 | 2700 | 81 | 11 | 1 | -20 | Dimmable | 0.18 |  | Damp Location Rated,Not for Use in Enclosed Fixtures |  |  |  | 42144 | 42146 | United States, Canada | ES_31858_S9216_05222015024840_1023816 | 2240121 | 60A | 10 | 60 | TRUE | 51
SATCO/NUVO | KolourOne | A19-9.8UG-W26 | S9218 |  | A19 | General Purpose Replacement | GU24 | Omnidirectional | LED | 3 | 60 | 112.6 | 59.8 |  |  |  | 850 | 9.8 | 86.7 | No | 25000 | 3500 | 81 | 11 | 1 | -20 | Dimmable | 0.18 |  | Damp Location Rated,Not for Use in Enclosed Fixtures |  |  |  | 42144 | 42146 | United States, Canada | ES_31858_S9218_05222015030000_1023816 | 2240122 | 60A | 10 | 60 | TRUE | 51
SATCO/NUVO | Satco | 11W LED OMNI A Lamp | S9245 |  | A19 | General Purpose Replacement | E26 (Medium) | Omnidirectional | LED | 3 | 60 | 108.5 | 59.7 |  |  |  | 800 | 11.3 | 72.7 | No | 25000 | 2700 | 82 | 14 | 1 | -20 | Dimmable | 0.1 |  | None |  |  |  | 41779 | 42166 | United States, Canada | ES_31858_S9245_06112015034950_1023830 | 2241468 | 60A | 11 | 60 | TRUE | 51
SATCO/NUVO | SATCO/NUVO | Dimmable Omni A19 9W 2700K | S9605 |  | A19 | General Purpose Replacement | E26 (Medium) | Omnidirectional | LED | 3 | 60 | 110.8 | 59.8 |  |  |  | 800 | 9 | 88.9 | No | 25000 | 2700 | 82 | 8 | 0.9 | -20 | Dimmable | 0.05 |  | Damp Location Rated,Enclosed Fixtures,Recessed Fixtures |  |  |  | 42389 | 42394 | United States, Canada | ES_31858_S9605_01252016035730_1023954 | 2257320 | 60A | 9 | 60 | TRUE | 51
SATCO/NUVO | SATCO/NUVO | Dimmable Omni A19 9W 3000K | S9606 |  | A19 | General Purpose Replacement | E26 (Medium) | Omnidirectional | LED | 3 | 60 | 110.8 | 59.8 |  |  |  | 830 | 9 | 92.2 | No | 25000 | 3000 | 84 | 16 | 0.9 | -20 | Dimmable | 0.05 |  | Damp Location Rated,Enclosed Fixtures,Recessed Fixtures |  |  |  | 42389 | 42389 | United States, Canada | ES_31858_S9606_01252016035730_1023955 | 2257323 | 60A | 9 | 60 | TRUE | 51
SATCO/NUVO | SATCO/NUVO | Dimmable Omni A19 9W 3500K | S9607 |  | A19 | General Purpose Replacement | E26 (Medium) | Omnidirectional | LED | 3 | 60 | 110.8 | 59.8 |  |  |  | 845 | 9 | 93.9 | No | 25000 | 3500 | 84 | 14 | 0.9 | -20 | Dimmable | 0.05 |  | Damp Location Rated,Enclosed Fixtures,Recessed Fixtures |  |  |  | 42389 | 42394 | United States, Canada | ES_31858_S9607_01252016035730_1023955 | 2257324 | 60A | 9 | 60 | TRUE | 50.4
SATCO/NUVO | SATCO/NUVO | Dimmable Omni A19 9W 4000K | S9608 |  | A19 | General Purpose Replacement | E26 (Medium) | Omnidirectional | LED | 3 | 60 | 110.8 | 59.8 |  |  |  | 860 | 9 | 95.6 | No | 25000 | 4000 | 85 | 8 | 0.9 | -20 | Dimmable | 0.05 |  | Damp Location Rated,Enclosed Fixtures,Recessed Fixtures |  |  |  | 42389 | 42394 | United States, Canada | ES_31858_S9608_01252016035730_1023955 | 2257325 | 60A | 9 | 60 | TRUE | 50.5
SATCO/NUVO | SATCO/NUVO | Dimmable Omni A19 9W 5000K | S9609 |  | A19 | General Purpose Replacement | E26 (Medium) | Omnidirectional | LED | 3 | 60 | 110.8 | 59.8 |  |  |  | 900 | 9 | 100 | No | 25000 | 5000 | 83 | 15 | 0.9 | -20 | Dimmable | 0.05 |  | Damp Location Rated,Enclosed Fixtures,Recessed Fixtures |  |  |  | 42389 | 42394 | United States, Canada | ES_31858_S9609_01252016035730_1023955 | 2257326 | 60B | 9 | 60 | TRUE | 53
SATCO/NUVO | SATCO/NUVO | Dimmable Omni A19 GU24 9W 2700K | S9610 |  | A19 | General Purpose Replacement | GU24 | Omnidirectional | LED | 3 | 60 | 110.8 | 59.8 |  |  |  | 800 | 9 | 88.9 | No | 25000 | 2700 | 82 | 8 | 0.9 | -20 | Dimmable | 0.05 |  | Damp Location Rated,Enclosed Fixtures,Recessed Fixtures |  |  |  | 42389 | 42389 | United States, Canada | ES_31858_S9610_01252016035730_1023955 | 2257327 | 60A | 9 | 60 | TRUE | 53
SATCO/NUVO | SATCO/NUVO | Dimmable Omni A19 GU24 9W 3500K | S9611 |  | A19 | General Purpose Replacement | GU24 | Omnidirectional | LED | 3 | 60 | 110.8 | 59.8 |  |  |  | 845 | 9 | 88.9 | No | 25000 | 3500 | 84 | 13 | 0.9 | -20 | Dimmable | 0.05 |  | Damp Location Rated,Enclosed Fixtures,Recessed Fixtures |  |  |  | 42389 | 42394 | United States, Canada | ES_31858_S9611_01252016035730_1023955 | 2257328 | 60A | 9 | 60 | TRUE | 49.5
SATCO/NUVO | SATCO PRODUCTS | LED A19 9W S9378 | S9378 |  | A19 | General Purpose Replacement | E26 (Medium) | Omnidirectional | LED | 3 | 60 | 116 | 60 |  |  |  | 800 | 9.6 | 84.2 | No | 25000 | 2700 | 80 | 10 | 1 | -20 | Dimmable | 0.1 |  | None |  |  |  | 42409 | 42418 | United States, Canada | ES_31858_S9378_02262016082620_1023973 | 2260933 | 60A | 10 | 60 | TRUE | 49.5
SATCO/NUVO | Satco | Omni "A" Lamp | S9375 |  | A19 | General Purpose Replacement | E26 (Medium) | Omnidirectional | LED | 3 | 60 | 116.3 | 59.9 |  |  |  | 800 | 9.5 | 84.2 | No | 25000 | 2700 | 82 | 10 | 1 | -20 | Dimmable | 0.1 |  | Damp Location Rated,Enclosed Fixtures |  |  |  | 42282 | 42296 | United States, Canada | ES_31858_S9375_10202015085840_1023917 | 2250863 | 60A | 10 | 60 | TRUE | 49.5
Shanghai Oppel Lighting Co., Ltd | Oppel | LED bulb | YAPUERSQ007CDVAE26 |  | A19 | General Purpose Replacement | E26 (Medium) | Omnidirectional | LED | 5 | 60 | 108 | 60 |  |  |  | 890 | 7 | 127.1 | No | 25000 | 6500 | 81 | 27 | 0.9 | -30 |  |  |  | Other,Not for use in enclosed fixtures |  |  |  | 42064 | 42248 | United States | ES_1131002_YAPUERSQ007CDVAE26_01302015135632_1911835 | 2232150 | 60A | 7 | 60 | TRUE | 50.5
Shanghai Oppel Lighting Co., Ltd | Oppel | LED bulb | YAPUERSQ007WDVAE26 |  | A19 | General Purpose Replacement | E26 (Medium) | Omnidirectional | LED | 5 | 60 | 108 | 60 |  |  |  | 810 | 7 | 115.7 | No | 25000 | 2700 | 80 | 6 | 0.9 | -30 |  |  |  | Other,Not for use in enclosed fixtures |  |  |  | 42064 | 42248 | United States | ES_1131002_YAPUERSQ007WDVAE26_01302015135627_6702268 | 2232149 | 60A | 7 | 60 | TRUE | 50.5
SATCO/NUVO | Satco | Dimmable Omni A19 10.5W 2700K CRI>90 | S9612 |  | A19 | General Purpose Replacement | E26 (Medium) | Omnidirectional | LED | 5 | 60 | 118.2 | 59.8 |  |  |  | 800 | 10.5 | 76.2 | No | 25000 | 2700 | 92 | 57 | 0.9 | -20 | Dimmable | 0.05 | Yes | Damp Location Rated | No |  |  | 42550 | 42576 | United States, Canada | ES_31858_S9612_07252016011000_1024049 | 2273226 | 60A | 11 | 60 | TRUE | 51
SATCO/NUVO | Satco | Dimmable Omni A19 10.5w 3000K CRI>90 | S9617 |  | A19 | General Purpose Replacement | E26 (Medium) | Omnidirectional | LED | 5 | 60 | 118.2 | 59.8 |  |  |  | 830 | 10.5 | 79 | No | 25000 | 3000 | 92 | 56 | 0.9 | -20 | Dimmable | 0.05 | Yes | Damp Location Rated | No |  |  | 42550 | 42576 | United States, Canada | ES_31858_S9617_07252016021000_1024049 | 2273225 | 60A | 11 | 60 | TRUE | 50.5
SATCO/NUVO | Satco | Dimmable Omni A19-GU24 10.5W 2700K CRI>90 | S9613 |  | A19 | General Purpose Replacement | GU24 | Omnidirectional | LED | 5 | 60 | 118.2 | 59.8 |  |  |  | 800 | 10.5 | 76.2 | No | 25000 | 2700 | 92 | 57 | 0.9 | -20 | Dimmable | 0.05 | Yes | Damp Location Rated | No |  |  | 42550 | 42576 | United States, Canada | ES_31858_S9613_07252016011000_1024049 | 2273227 | 60A | 11 | 60 | TRUE | 48
Overdrive Electronics PVT. LTD. | Overdrive | L9A19N 9.5W 2700K | 662 |  | A19 | General Purpose Replacement | E26 (Medium) | Omnidirectional | LED | 5 | 60 | 110.3 | 59.9 |  |  |  | 800 | 9.5 | 84.2 | No | 15000 | 2700 | 80 | 7 | 0.6 | -20 |  |  | Yes | None | No |  |  | 42606 | 42608 | United States | ES_1116355_662_08292016022110_1024064 | 2277146 | 60A | 10 | 60 | TRUE | 51
Overdrive Electronics PVT. LTD. | Overdrive | L9A19NGU 9.5W 2700K | 663 |  | A19 | General Purpose Replacement | GU24 | Omnidirectional | LED | 5 | 60 | 110.3 | 59.9 |  |  |  | 800 | 9.5 | 84.2 | No | 15000 | 2700 | 80 | 7 | 0.6 | -20 |  |  | Yes | None | No |  |  | 42606 | 42608 | United States | ES_1116355_663_08292016022110_1024064 | 2277148 | 60A | 10 | 60 | TRUE | 51
Overdrive Electronics PVT. LTD. | Overdrive | L9AOMDIM 9W 2700K | 627 |  | A19 | General Purpose Replacement | E26 (Medium) | Omnidirectional | LED | 3 | 60 | 110.8 | 59.8 |  |  |  | 800 | 9 | 88.9 | No | 25000 | 2700 | 82 | 8 | 0.9 | -20 | Dimmable | 0.05 |  | Enclosed Fixtures,Recessed Fixtures |  |  |  | 42389 | 42389 | United States, Canada | ES_1116355_627_01202016040440_1023954 | 2257196 | 60A | 9 | 60 | TRUE | 51
Overdrive Electronics PVT. LTD. | Overdrive | self-ballasted LED Lamps | L10AOMDIM/27K |  | A19 | General Purpose Replacement | E26 (Medium) | Omnidirectional | LED | 5 | 60 | 116 | 60 |  |  |  | 810 | 9.5 | 85.3 | No | 25000 | 2700 | 82 | 7 | 1 | -20 | Dimmable | 0.1 |  | None |  |  |  | 41884 | 41893 | United States | ES_1116355_L10AOMDIM/27K_09182014084722_2056458 | 2219735 | 60A | 10 | 60 | TRUE | 50.5
Plusrite USA | NaturaLED | LHO12A19/81L/27K | LHO12A19/81L/27K |  | A19 | General Purpose Replacement | E26 (Medium) | Omnidirectional | LED | 3 | 60 | 112.7 | 59.9 |  |  |  | 810 | 12 | 67.5 | No | 25000 | 2700 | 82 | 14 | 0.9 | -20 | Dimmable | 0.09 |  | None |  |  |  | 41702 | 41726 | United States | ES_1126714_LHO12A19/81L/27K_03282014012330_1023593 | 2207217 | 60A | 12 | 60 | TRUE | 50.5
Plusrite USA | NaturaLED | LED9A19/80L/827 | LED9A19/80L/827 |  | A19 | General Purpose Replacement | E26 (Medium) | Omnidirectional | LED | 3 | 60 | 110.7 | 59.5 |  |  |  | 800 | 9 | 88.9 | No | 25000 | 2700 | 81 | 3 | 0.9 | -20 | Dimmable | 0.1 |  | Damp Location Rated,Not for Use in Enclosed Fixtures |  |  |  | 42297 | 42501 | United States | ES_1126714_LED9A19/80L/827_05112016065840_1024010 | 2266568 | 60A | 9 | 60 | TRUE | 49.5
Plusrite USA | NaturaLED | LED9A19/80L/840 | LED9A19/80L/840 |  | A19 | General Purpose Replacement | E26 (Medium) | Omnidirectional | LED | 3 | 60 | 110.7 | 59.5 |  |  |  | 800 | 9 | 88.9 | No | 25000 | 4000 | 85 | 17 | 0.9 | -20 | Dimmable | 0.1 |  | Damp Location Rated,Not for Use in Enclosed Fixtures |  |  |  | 42318 | 42501 | United States | ES_1126714_LED9A19/80L/840_05112016070730_1024011 | 2266569 | 60A | 9 | 60 | TRUE | 49.5
Plusrite USA | NaturaLED | LED9A19/80L/850 | LED9A19/80L/850 |  | A19 | General Purpose Replacement | E26 (Medium) | Omnidirectional | LED | 3 | 60 | 108.5 | 59.8 |  |  |  | 800 | 9 | 88.9 | No | 25000 | 5000 | 83 | 16 | 0.9 | -20 | Dimmable | 0.1 |  | Damp Location Rated,Not for Use in Enclosed Fixtures |  |  |  | 42439 | 42501 | United States | ES_1126714_LED9A19/80L/850_05112016064730_1024010 | 2266567 | 60A | 9 | 60 | TRUE | 49.5
Plusrite USA | NaturaLED | LED A19 | LED9.5A19/80L/827 | ,,Retail Number: LED9.5A19/81L/827CP | A19 | General Purpose Replacement | E26 (Medium) | Omnidirectional | LED | 3 | 60 | 114.4 | 60 |  |  |  | 800 | 9.5 | 84.2 | No | 25000 | 2700 | 82 | 9 | 1 | -20 | Dimmable | 0.05 |  | Damp Location Rated,Not for Use in Recessed Fixtures,Not for Use in Enclosed Fixtures |  |  |  | 42304 | 42340 | United States, Canada | ES_1126714_LED9.5A19/80L/827_12022015150917_4082813 | 2254731 | 60A | 10 | 60 | TRUE | 50
Plusrite USA | NaturaLED | LED Lamp | LED9.5A19/81L/827BK50 |  | A19 | General Purpose Replacement | E26 (Medium) | Omnidirectional | LED | 3 | 60 | 112.2 | 59.6 |  |  |  | 800 | 9.5 | 84.2 | No | 25000 | 2700 | 82 | 4 | 1 | -20 | Dimmable | 0.16 | Yes | Not for Use in Recessed Fixtures | No |  |  | 42534 | 42551 | United States, Canada | ES_1126714_LED9.5A19/81L/827BK50_07222016134232_8547289 | 2273028 | 60A | 10 | 60 | TRUE | 51
Philips Lighting North America Corporation | AmbientLED | 10.5A19/SLIM/2700 DIM 120V | 9290002707 | ,,10.5A19/SLIM/2700 DIM 120V (433227) | A19 | General Purpose Replacement | E26 (Medium) | Omnidirectional | LED | 3 | 60 | 111.7 | 68.9 |  |  |  | 800 | 10.5 | 76.2 | No | 25000 | 2700 | 81 | 10 | 0.9 | -20 | Dimmable | 0.13 |  | Damp Location Rated,Use With Timers,Use With Photo And/Or Motion Sensors |  |  |  | 41719 | 41862 | United States | ES_1116599_9290002707_03252014185312_9922112 | 2222180 | 60A | 11 | 60 | TRUE | 51
Philips Lighting North America Corporation | AmbientLED | 10.5A19/SLIM/5000 DIM 120V | 9290002709 | ,,10.5A19/SLIM/5000 DIM 120V (433235) | A19 | General Purpose Replacement | E26 (Medium) | Omnidirectional | LED | 3 | 60 | 112.5 | 69 |  |  |  | 800 | 10.5 | 76.2 | No | 25000 | 5000 | 85 | 22 | 0.9 | -20 | Dimmable | 0.13 |  | Damp Location Rated |  |  |  | 41725 | 41814 | United States | ES_1116599_9290002709_03252014185717_3654345 | 2222135 | 60A | 11 | 60 | TRUE | 50.6
Philips Lighting North America Corporation | PhilipsLED | 10.5A19/SLIM/927 DIM 120V 3PK | 9290011336 | 10.5A19/SLIM/927 DIM 120V 3PK,9290011336,10.5A19/SLIM/927 DIM 120V 3PK (458083) | A19 | General Purpose Replacement | E26 (Medium) | Omnidirectional | LED | 5 | 60 | 111.2 | 68.6 |  |  |  | 800 | 10.5 | 76.1 | No | 25000 | 2700 | 91 | 54 | 0.9 | -20 | Dimmable | 0.2 |  | Damp Location Rated,Recessed Fixtures |  |  |  | 41916 | 42118 | United States, Canada | ES_1116599_9290011336_04232015204236_225030 | 2238016 | 60A | 11 | 60 | TRUE | 50.5
Philips Lighting North America Corporation | PhilipsLED | 10A19/LED/827-22/CL/DIM 120V | 9290011816 | 10A19/LED/827-22/CL/DIM 120V,9290011816,10A19/LED/827-22/CL/DIM 120V(458836) | A19 | General Purpose Replacement | E26 (Medium) | Omnidirectional | LED | 5 | 60 | 112.7 | 60.4 |  |  |  | 800 | 10 | 80 | No | 25000 | 2700 | 80 | 3 | 0.9 | -20 | Dimmable | 0.2 |  | Damp Location Rated,Recessed Fixtures |  |  |  | 42368 | 42361 | United States, Canada | ES_1116599_9290011816_12232015161721_4848901 | 2255458 | 60A | 10 | 60 | TRUE | 50.5
Plusrite USA | NaturaLED | Omnidirectional Lamp | LED9A19/80L/827 |  | A19 | General Purpose Replacement | E26 (Medium) | Omnidirectional | LED | 3 | 60 | 112.5 | 59.9 |  |  |  | 800 | 9 | 88.9 | No | 25000 | 2700 | 82 | 8 | 0.9 | -20 | Dimmable | 0.1 | No | Damp Location Rated,Not for Use in Recessed Fixtures | No |  |  | 42563 | 42569 | United States, Canada | ES_1126714_LED9A19/80L/827_07182016154603_3299054 | 2273610 | 60A | 9 | 60 | TRUE | 50.5
Plusrite USA | NaturaLED | Omnidirectional Lamp | LED9A19/80L/GU24/827 |  | A19 | General Purpose Replacement | GU24 | Omnidirectional | LED | 3 | 60 | 112 | 59.9 |  |  |  | 800 | 9 | 88.9 | No | 25000 | 2700 | 82 | 8 | 0.9 | -20 | Dimmable | 0.1 | No | Damp Location Rated,Not for Use in Recessed Fixtures | No |  |  | 42563 | 42569 | United States, Canada | ES_1126714_LED9A19/80L/GU24/827_07182016154633_3241871 | 2273611 | 60A | 9 | 60 | TRUE | 50.5
The Home Depot | EcoSmart | 5bSAA800STQ1D01 | 1000844318 |  | A19 | General Purpose Replacement | E26 (Medium) | Omnidirectional | LED | 5 | 60 | 116 | 60 |  |  |  | 800 | 9.4 | 85 | No | 25000 | 2700 | 81 | 4 | 1 | -20 | Dimmable | 0.1 |  | None |  |  |  | 42358 | 42360 | Canada | ES_31912_1000844318_12232015135550_7412674 | 2255454 | 60A | 9 | 60 | TRUE | 48
Plusrite USA | NaturaLED | self-ballasted LED Lamps | LED9.5A19/81L/27K |  | A19 | General Purpose Replacement | E26 (Medium) | Omnidirectional | LED | 3 | 60 | 116 | 60 |  |  |  | 810 | 9.5 | 85.3 | No | 25000 | 2700 | 82 | 5 | 1 | -20 | Dimmable | 0.1 |  | None |  |  |  | 42093 | 42089 | United States, Canada | ES_1126714_LED9.5A19/81L/27K_03302015080932_6178675 | 2235368 | 60A | 10 | 60 | TRUE | 50.5
Plusrite USA | NaturaLED | self-ballasted LED Lamps | LED9.5A19/82L/30K |  | A19 | General Purpose Replacement | E26 (Medium) | Omnidirectional | LED | 3 | 60 | 116 | 60 |  |  |  | 820 | 9.5 | 86.3 | No | 25000 | 3000 | 83 | 12 | 1 | -20 | Dimmable | 0.1 |  | None |  |  |  | 42093 | 42089 | United States, Canada | ES_1126714_LED9.5A19/82L/30K_03302015080932_1145239 | 2235369 | 60A | 10 | 60 | TRUE | 50.5
Plusrite USA | NaturaLED | self-ballasted LED Lamps | LED9.5A19/87L/40K |  | A19 | General Purpose Replacement | E26 (Medium) | Omnidirectional | LED | 3 | 60 | 116 | 60 |  |  |  | 870 | 9.5 | 91.6 | No | 25000 | 4000 | 83 | 9 | 1 | -20 | Dimmable | 0.1 |  | None |  |  |  | 42050 | 42088 | United States, Canada | ES_1126714_LED9.5A19/87L/40K_04012015102558_1926347 | 2235533 | 60A | 10 | 60 | TRUE | 50.5
Plusrite USA | NaturaLED | self-ballasted LED Lamps | LED9.5A19/88L/50K |  | A19 | General Purpose Replacement | E26 (Medium) | Omnidirectional | LED | 3 | 60 | 116 | 60 |  |  |  | 880 | 9.5 | 92.6 | No | 25000 | 5000 | 84 | 14 | 1 | -20 | Dimmable | 0.1 |  | None |  |  |  | 42050 | 42088 | United States, Canada | ES_1126714_LED9.5A19/88L/50K_04012015102558_6421203 | 2235534 | 60A | 10 | 60 | TRUE | 50.5
Philips Lighting North America Corporation | AmbientLED | 9290002296A | 9290002296A | 9290002296A,,BC12A19/AMB/5000 DIM 120V (451930) | A19 | General Purpose Replacement | E26 (Medium) | Omnidirectional | LED | 3 | 60 | 104.6 | 61.2 |  |  |  | 830 | 12 | 69.1 | No | 25000 | 5000 | 84 | 16 | 0.9 | 0 | Dimmable | 0.1 |  | Damp Location Rated,Recessed Fixtures |  |  |  | 41724 | 41736 | United States | ES_1116599_9290002296A_04032014110228_8966943 | 2210117 | 60A | 12 | 60 | TRUE | 50.5
Philips Lighting North America Corporation | AmbientLED | 9.5A19/AMB/2200-2700 DIM FFP 2PK 120V | 9290011345 | ,,9.5A19/AMB/2200-2700 DIM FFP 2PK 120V (455931) | A19 | General Purpose Replacement | E26 (Medium) | Omnidirectional | LED | 5 | 60 | 108.9 | 61.4 |  |  |  | 800 | 9.5 | 84.2 | No | 25000 | 2700 | 81 | 15 | 0.9 | -20 | Dimmable | 0.2 |  | Damp Location Rated,Use With Timers,Enclosed Fixtures,Recessed Fixtures,Use With Photo And/Or Motion Sensors,Capable of Changing CCT |  |  |  | 42035 | 42034 | United States, Canada | ES_1116599_9290011345_01302015191937_0010424 | 2232370 | 60A | 10 | 60 | TRUE | 50.5
Philips Lighting North America Corporation | AmbientLED | 9.5A19/AMB/827-22/DIM 120 2PK | 9290011840 | 9.5A19/AMB/827-22/DIM 120 2PK,9290011840,9.5A19/AMB/827-22/DIM 120 2PK (459313) | A19 | General Purpose Replacement | E26 (Medium) | Omnidirectional | LED | 5 | 60 | 109.5 | 61.3 |  |  |  | 800 | 9.5 | 95 | No | 25000 | 2700 | 81 | 6 | 0.9 | -20 | Dimmable | 0.2 |  | Damp Location Rated,Use With Timers,Enclosed Fixtures,Recessed Fixtures,Use With Photo And/Or Motion Sensors |  |  |  | 42005 | 42384 | United States, Canada | ES_1116599_9290011840_01142016180053_3277704 | 2256734 | 60A | 10 | 60 | TRUE | 50.5
Philips Lighting North America Corporation | AmbientLED | 9.5A19/AMB/827-22 DIM 120V 3PK | 9290011345 | ,,9.5A19/AMB/827-22 DIM 120V 3PK (459032) | A19 | General Purpose Replacement | E26 (Medium) | Omnidirectional | LED | 5 | 60 | 108.9 | 61.4 |  |  |  | 800 | 9.5 | 84.2 | No | 25000 | 2700 | 81 | 15 | 0.9 | -20 | Dimmable | 0.2 |  | Damp Location Rated,Use With Timers,Enclosed Fixtures,Recessed Fixtures,Use With Photo And/Or Motion Sensors,Capable of Changing CCT |  |  |  | 42035 | 42144 | United States, Canada | ES_1116599_9290011345_05302015154922_0918741 | 2239843 | 60A | 10 | 60 | TRUE | 51
Philips Lighting North America Corporation | AmbientLED | 9.5A19/AMB/827-22/DIM 120V 4PK | 9290011840 | 9.5A19/AMB/827-22/DIM 120V 4PK,9290011840,9.5A19/AMB/827-22/DIM 120V 4PK (465245) | A19 | General Purpose Replacement | E26 (Medium) | Omnidirectional | LED | 5 | 60 | 109.5 | 61.3 |  |  |  | 800 | 9.5 | 95 | No | 25000 | 2700 | 81 | 6 | 0.9 | -20 | Dimmable | 0.2 |  | Damp Location Rated,Use With Timers,Enclosed Fixtures,Recessed Fixtures,Use With Photo And/Or Motion Sensors |  |  |  | 42370 | 42508 | United States, Canada | ES_1116599_9290011840_05132016095042_5704767 | 2267014 | 60A | 10 | 60 | TRUE | 51
PolyBrite International, Inc. | Borealis | LED Lamp | A19F-9.5W-27K-110V-2 |  | A19 | General Purpose Replacement | E26 (Medium) | Omnidirectional | LED | 3 | 60 | 111.7 | 59.6 |  |  |  | 810 | 9.5 | 85.3 | No | 25000 | 2700 | 82 | 6 | 0.9 | -20 | Dimmable | 0.1 |  | Damp Location Rated,Not for Use in Enclosed Fixtures,Recessed Fixtures |  |  |  | 42257 | 42262 | United States, Canada | ES_1097081_A19F-9.5W-27K-110V-2_09152015154727_7699872 | 2248479 | 60A | 10 | 60 | TRUE | 50.5
PolyBrite International, Inc. | Borealis | LED Lamp | A19F-9.5W-30K-110V-2 |  | A19 | General Purpose Replacement | E26 (Medium) | Omnidirectional | LED | 3 | 60 | 111.8 | 59.6 |  |  |  | 810 | 9.5 | 85.3 | No | 25000 | 3000 | 83 | 19 | 0.9 | -20 | Dimmable | 0.1 |  | Damp Location Rated,Not for Use in Enclosed Fixtures,Recessed Fixtures |  |  |  | 42257 | 42262 | United States, Canada | ES_1097081_A19F-9.5W-30K-110V-2_09152015154755_6987218 | 2248480 | 60A | 10 | 60 | TRUE | 50.5
Philips Lighting North America Corporation | AmbientLED | 9.5A19/AMB/827/DIM 120V | A9290012006 | 9.5A19/AMB/827/DIM 120V,A9290012006,9.5A19/AMB/827/DIM 120V (461269) | A19 | General Purpose Replacement | E26 (Medium) | Omnidirectional | LED | 5 | 60 | 109.3 | 61.4 |  |  |  | 800 | 9.5 | 84.2 | No | 25000 | 2700 | 82 | 6 | 0.9 | -20 | Dimmable | 0.2 |  | Damp Location Rated,Use With Timers,Enclosed Fixtures,Recessed Fixtures,Use With Photo And/Or Motion Sensors |  |  |  | 42309 | 42368 | United States, Canada | ES_1116599_A9290012006_12282015161525_6753656 | 2255777 | 60A | 10 | 60 | TRUE | 50.5
Philips Lighting North America Corporation | AmbientLED | 9.5A19/AMB/827/DIM 120V 2PK | 9290011969 | ,9A19/AMB/830/DIM 120V 3PK (462242),; ,9A19/LED/830/DIM 120V (459057),; ,BC9A19/AMB/830/DIM 120V (462234), | A19 | General Purpose Replacement | E26 (Medium) | Omnidirectional | LED | 5 | 60 | 110.3 | 63.1 |  |  |  | 800 | 9 | 88.8 | No | 25000 | 3000 | 84 | 15 | 0.9 | -20 | Dimmable | 0.1 |  | Damp Location Rated |  |  |  | 42369 | 42369 | United States | ES_1116599_9290011969_12312015060110_1023947 | 2255703 | 60A | 9 | 60 | TRUE | 50.5
Philips Lighting North America Corporation | AmbientLED | 9.5A19/AMB/827/DIM 120V 2PK | 9290011970 | ,9A19/AMB/850/DIM 120V (455881),; ,9A19/AMB/850/DIM 120V 3PK (462259),; ,BC9A19/AMB/850/DIM 120V (461327),; ,BC9A19/AMB/850/DIM 120V (461335),; ,BC9A19/AMB/850/DIM 120V (461350),; ,BC9A19/AMB/850/DIM 120V (461368), | A19 | General Purpose Replacement | E26 (Medium) | Omnidirectional | LED | 5 | 60 | 110.3 | 63.1 |  |  |  | 800 | 9 | 88.8 | No | 25000 | 5000 | 83 | 6 | 0.9 | -20 | Dimmable | 0.1 |  | Damp Location Rated |  |  |  | 42369 | 42369 | United States | ES_1116599_9290011970_12312015060110_1023947 | 2255704 | 60A | 9 | 60 | TRUE | 50.5
Philips Lighting North America Corporation | AmbientLED | 9.5A19/AMB/827/DIM 120V 2PK | 9290012006 | ,9.5A19/AMB/827/DIM 120V (461269),; ,9.5A19/AMB/827/DIM 120V 2PK (461228),; ,9.5A19/AMB/827/DIM 120V 3PK (462226),; ,9.5A19/AMB/827/DIM 120V 6PK (461251),; ,BC9.5A19/AMB/827/DIM 120V ( 461194),; ,BC9.5A19/AMB/827/DIM 120V ( 461210),; ,BC9.5A19/AMB/827/DIM 120V (461236),; ,BC9.5A19/AMB/827/DIM 120V (461244), | A19 | General Purpose Replacement | E26 (Medium) | Omnidirectional | LED | 5 | 60 | 110.3 | 63.1 |  |  |  | 800 | 9.5 | 84.2 | No | 25000 | 2700 | 81 | 5 | 0.9 | -20 | Dimmable | 0.1 |  | Damp Location Rated |  |  |  | 42369 | 42369 | United States | ES_1116599_9290012006_12312015060110_1023947 | 2255702 | 60A | 10 | 60 | TRUE | 51
Philips Lighting North America Corporation | AmbientLED | 9.5A19/AMB/827/DIM 120V 2PK | A9290012006 | 9.5A19/AMB/827/DIM 120V 2PK,A9290012006,9.5A19/AMB/827/DIM 120V 2PK (461228) | A19 | General Purpose Replacement | E26 (Medium) | Omnidirectional | LED | 5 | 60 | 109.3 | 61.4 |  |  |  | 800 | 9.5 | 84.2 | No | 25000 | 2700 | 82 | 6 | 0.9 | -20 | Dimmable | 0.2 |  | Damp Location Rated,Use With Timers,Enclosed Fixtures,Recessed Fixtures,Use With Photo And/Or Motion Sensors |  |  |  | 42309 | 42368 | United States, Canada | ES_1116599_A9290012006_12282015161157_2657281 | 2255786 | 60A | 10 | 60 | TRUE | 51
Philips Lighting North America Corporation | AmbientLED | 9.5A19/AMB/827/DIM 120V 3PK | A9290012006 | 9.5A19/AMB/827/DIM 120V 3PK,A9290012006,9.5A19/AMB/827/DIM 120V 3PK (462226) | A19 | General Purpose Replacement | E26 (Medium) | Omnidirectional | LED | 5 | 60 | 109.3 | 61.4 |  |  |  | 800 | 9.5 | 84.2 | No | 25000 | 2700 | 82 | 6 | 0.9 | -20 | Dimmable | 0.2 |  | Damp Location Rated,Use With Timers,Enclosed Fixtures,Recessed Fixtures,Use With Photo And/Or Motion Sensors |  |  |  | 42309 | 42368 | United States, Canada | ES_1116599_A9290012006_12282015161259_1763116 | 2255787 | 60A | 10 | 60 | TRUE | 51
Philips Lighting North America Corporation | AmbientLED | 9.5A19/AMB/827/DIM 120V 6PK | A9290012006 | 9.5A19/AMB/827/DIM 120V 6PK,A9290012006,9.5A19/AMB/827/DIM 120V 6PK (461251) | A19 | General Purpose Replacement | E26 (Medium) | Omnidirectional | LED | 5 | 60 | 109.3 | 61.4 |  |  |  | 800 | 9.5 | 84.2 | No | 25000 | 2700 | 82 | 6 | 0.9 | -20 | Dimmable | 0.2 |  | Damp Location Rated,Use With Timers,Enclosed Fixtures,Recessed Fixtures,Use With Photo And/Or Motion Sensors |  |  |  | 42309 | 42368 | United States, Canada | ES_1116599_A9290012006_12282015161437_9381982 | 2255788 | 60A | 10 | 60 | TRUE | 51
Philips Lighting North America Corporation | AmbientLED | 9.5A19/LED/AMB/827-22/DIM 120V | 9290011840 | 9.5A19/LED/AMB/827-22/DIM 120V,9290011840,9.5A19/LED/AMB/827-22/DIM 120V (455824) | A19 | General Purpose Replacement | E26 (Medium) | Omnidirectional | LED | 5 | 60 | 109.5 | 61.3 |  |  |  | 800 | 9.5 | 95 | No | 25000 | 2700 | 81 | 6 | 0.9 | -20 | Dimmable | 0.2 |  | Damp Location Rated,Use With Timers,Enclosed Fixtures,Recessed Fixtures,Use With Photo And/Or Motion Sensors |  |  |  | 42005 | 42384 | United States, Canada | ES_1116599_9290011840_01152016122455_5240442 | 2256735 | 60A | 10 | 60 | TRUE | 49.5
Philips Lighting North America Corporation | AmbientLED | 9A19/AMB/830/DIM 120V 3PK | A9290011969 | 9A19/AMB/830/DIM 120V 3PK,A9290011969,9A19/AMB/830/DIM 120V 3PK (462242) | A19 | General Purpose Replacement | E26 (Medium) | Omnidirectional | LED | 5 | 60 | 109.2 | 61.3 |  |  |  | 800 | 9 | 88.8 | No | 25000 | 3000 | 83 | 13 | 0.9 | -20 | Dimmable | 0.2 |  | Damp Location Rated,Use With Timers,Enclosed Fixtures,Recessed Fixtures,Use With Photo And/Or Motion Sensors |  |  |  | 42309 | 42369 | United States, Canada | ES_1116599_A9290011969_12282015161837_3260309 | 2255780 | 60A | 9 | 60 | TRUE | 49.5
Philips Lighting North America Corporation | AmbientLED | 9A19/AMB/850/DIM 120V | A9290011970 | 9A19/AMB/850/DIM 120V,A9290011970,9A19/AMB/850/DIM 120V (455881) | A19 | General Purpose Replacement | E26 (Medium) | Omnidirectional | LED | 5 | 60 | 109.4 | 61.3 |  |  |  | 800 | 9 | 88.8 | No | 25000 | 5000 | 83 | 6 | 0.9 | -20 | Dimmable | 0.2 |  | Damp Location Rated,Use With Timers,Enclosed Fixtures,Recessed Fixtures,Use With Photo And/Or Motion Sensors |  |  |  | 42309 | 42369 | United States, Canada | ES_1116599_A9290011970_12282015183739_3610803 | 2255784 | 60A | 9 | 60 | TRUE | 51.5
Philips Lighting North America Corporation | AmbientLED | 9A19/AMB/850/DIM 120V 3PK | A9290011970 | 9A19/AMB/850/DIM 120V 3PK,A9290011970,9A19/AMB/850/DIM 120V 3PK (462259) | A19 | General Purpose Replacement | E26 (Medium) | Omnidirectional | LED | 5 | 60 | 109.4 | 61.3 |  |  |  | 800 | 9 | 88.8 | No | 25000 | 5000 | 83 | 6 | 0.9 | -20 | Dimmable | 0.2 |  | Damp Location Rated,Use With Timers,Enclosed Fixtures,Recessed Fixtures,Use With Photo And/Or Motion Sensors |  |  |  | 42309 | 42369 | United States, Canada | ES_1116599_A9290011970_12282015183649_1454584 | 2255783 | 60A | 9 | 60 | TRUE | 51.5
Philips Lighting North America Corporation | AmbientLED | 9A19/LED/830/DIM 120V | A9290011969 | 9A19/LED/830/DIM 120V,A9290011969,9A19/LED/830/DIM 120V (459057) | A19 | General Purpose Replacement | E26 (Medium) | Omnidirectional | LED | 5 | 60 | 109.2 | 61.3 |  |  |  | 800 | 9 | 88.8 | No | 25000 | 3000 | 83 | 13 | 0.9 | -20 | Dimmable | 0.2 |  | Damp Location Rated,Use With Timers,Enclosed Fixtures,Recessed Fixtures,Use With Photo And/Or Motion Sensors |  |  |  | 42309 | 42369 | United States, Canada | ES_1116599_A9290011969_12282015161750_6064416 | 2255781 | 60A | 9 | 60 | TRUE | 51.5
Philips Lighting North America Corporation | AmbientLED | BC10.5A19/SLIM/2700 DIM 120V | 9290002707 | ,,BC10.5A19/SLIM/2700 DIM 120V (433144) | A19 | General Purpose Replacement | E26 (Medium) | Omnidirectional | LED | 3 | 60 | 111.7 | 68.9 |  |  |  | 800 | 10.5 | 76.2 | No | 25000 | 2700 | 81 | 10 | 0.9 | -20 | Dimmable | 0.13 |  | Damp Location Rated,Use With Timers,Use With Photo And/Or Motion Sensors |  |  |  | 41719 | 41862 | United States | ES_1116599_9290002707_03252014171643_8830703 | 2206789 | 60A | 11 | 60 | TRUE | 51.5
Philips Lighting North America Corporation | AmbientLED | BC10.5A19/SLIM/2700 DIM 120V | 9290002707 | ,,BC10.5A19/SLIM/2700 DIM 120V (433185) | A19 | General Purpose Replacement | E26 (Medium) | Omnidirectional | LED | 3 | 60 | 111.7 | 68.9 |  |  |  | 800 | 10.5 | 76.2 | No | 25000 | 2700 | 81 | 10 | 0.9 | -20 | Dimmable | 0.13 |  | Damp Location Rated,Use With Timers,Use With Photo And/Or Motion Sensors |  |  |  | 41719 | 41862 | Canada | ES_1116599_9290002707_03252014194532_0200868 | 2222176 | 60A | 11 | 60 | TRUE | 49.5
Philips Lighting North America Corporation | PhilipsLED | 8.5A19/LED/827/ND ES120V 4PK | 9290012611A | 8.5A19/LED/827/ND ES120V 4PK,9290012611A,8.5A19/LED/827/ND ES120V 4PK (466284) | A19 | General Purpose Replacement | E26 (Medium) | Omnidirectional | LED | 3 | 60 | 105.8 | 60.4 |  |  |  | 800 | 8.5 | 94.1 | No | 15000 | 2700 | 81 | 3 | 0.6 | -20 |  |  | No | Damp Location Rated,Not for Use in Recessed Fixtures | No |  |  | 42581 | 42608 | United States, Canada | ES_1116599_9290012611A_08052016152915_227167 | 2276527 | 60A | 9 | 60 | TRUE | 50
Philips Lighting North America Corporation | PhilipsLED | 9290012611 | 9290012611 | ,9290012611,8.5A19/LED/827/ND ES120V 4PK (466284) | A19 | General Purpose Replacement | E26 (Medium) | Omnidirectional | LED | 3 | 60 | 105.3 | 60.3 |  |  |  | 800 | 8.5 | 94.1 | No | 15000 | 2700 | 82 | 7 | 0.6 | -20 |  |  | No | Damp Location Rated,Not for Use in Recessed Fixtures | No |  |  | 42581 | 42608 | United States, Canada | ES_1116599_9290012611_08262016102138_8679468 | 2276528 | 60A | 9 | 60 | TRUE | 50
Philips Lighting North America Corporation | PhilipsLED | 9290012612 | 9290012612 | ,9290012612,8.5A19/LED/850/ND ES120V 4PK (466292) | A19 | General Purpose Replacement | E26 (Medium) | Omnidirectional | LED | 3 | 60 | 105.7 | 60.4 |  |  |  | 800 | 8.5 | 94.1 | No | 15000 | 5000 | 83 | 7 | 0.6 | -20 |  |  | No | Damp Location Rated,Not for Use in Recessed Fixtures | No |  |  | 42581 | 42608 | United States, Canada | ES_1116599_9290012612_08262016102255_6748010 | 2276530 | 60A | 9 | 60 | TRUE | 50
Philips Lighting North America Corporation | PhilipsLED | 9290012612A | 9290012612A | ,9290012612A,8.5A19/LED/850/ND ES120V 4PK (466292) | A19 | General Purpose Replacement | E26 (Medium) | Omnidirectional | LED | 3 | 60 | 105.8 | 60.3 |  |  |  | 800 | 8.5 | 94.1 | No | 15000 | 5000 | 85 | 17 | 0.6 | -20 |  |  | No | Damp Location Rated,Not for Use in Recessed Fixtures | No |  |  | 42581 | 42608 | United States, Canada | ES_1116599_9290012612A_08262016102217_6411401 | 2276529 | 60A | 9 | 60 | TRUE | 50
Philips Lighting North America Corporation | PhilipsLED | BC10.5A19/SLIM/927/DIM WS 120V | 9290011336 | BC10.5A19/SLIM/927/DIM WS 120V,9290011336,BC10.5A19/SLIM/927/DIM WS 120V (455493) | A19 | General Purpose Replacement | E26 (Medium) | Omnidirectional | LED | 5 | 60 | 111.2 | 68.6 |  |  |  | 800 | 10.5 | 76.1 | No | 25000 | 2700 | 91 | 54 | 0.9 | -20 | Dimmable | 0.2 |  | Damp Location Rated,Recessed Fixtures |  |  |  | 41916 | 42143 | United States, Canada | ES_1116599_9290011336_05192015184617_3531610 | 2240156 | 60A | 11 | 60 | TRUE | 49.5
Philips Lighting North America Corporation | PhilipsLED | BC10A19/AMB/827-22/CL/DIM 120V | 9290011816 | BC10A19/AMB/827-22/CL/DIM 120V,9290011816,BC10A19/AMB/827-22/CL/DIM 120V (458828) | A19 | General Purpose Replacement | E26 (Medium) | Omnidirectional | LED | 5 | 60 | 112.7 | 60.4 |  |  |  | 800 | 10 | 80 | No | 25000 | 2700 | 80 | 3 | 0.9 | -20 | Dimmable | 0.2 |  | Damp Location Rated,Recessed Fixtures |  |  |  | 42368 | 42361 | United States, Canada | ES_1116599_9290011816_12232015161615_7638666 | 2255457 | 60A | 10 | 60 | TRUE | 49.5
Philips Lighting North America Corporation | PhilipsLED | BC10A19/AMB/827-22/CL/DIM 120V | 9290011816 | BC10A19/AMB/827-22/CL/DIM 120V,9290011816,BC10A19/AMB/827-22/CL/DIM 120V(458844) | A19 | General Purpose Replacement | E26 (Medium) | Omnidirectional | LED | 5 | 60 | 112.7 | 60.4 |  |  |  | 800 | 10 | 80 | No | 25000 | 2700 | 80 | 3 | 0.9 | -20 | Dimmable | 0.2 |  | Damp Location Rated,Recessed Fixtures |  |  |  | 42368 | 42361 | United States, Canada | ES_1116599_9290011816_12232015161355_8419000 | 2255456 | 60A | 10 | 60 | TRUE | 49.5
Philips Lighting North America Corporation | PhilipsLED | BC10A19/AMB/927/DIM 120V | 9290012633 | BC10A19/AMB/927/DIM 120V,9290012633,BC10A19/AMB/927/DIM 120V (465187) | A19 | General Purpose Replacement | E26 (Medium) | Omnidirectional | LED | 5 | 60 | 109.2 | 61.3 |  |  |  | 800 | 10 | 80 | No | 25000 | 2700 | 91 | 52 | 0.9 | -20 | Dimmable | 0.1 | No | Damp Location Rated | No |  |  | 42520 | 42517 | United States, Canada | ES_1116599_9290012633_05262016200440_3738824 | 2268049 | 60A | 10 | 60 | TRUE | 49.5
Philips Lighting North America Corporation | PhilipsLED | BC10A19/AMB/927/DIM 120V 3PK | 9290012633 | BC10A19/AMB/927/DIM 120V 3PK,9290012633,BC10A19/AMB/927/DIM 120V 3PK (465195) | A19 | General Purpose Replacement | E26 (Medium) | Omnidirectional | LED | 5 | 60 | 109.2 | 61.3 |  |  |  | 800 | 10 | 80 | No | 25000 | 2700 | 91 | 52 | 0.9 | -20 | Dimmable | 0.1 | No | Damp Location Rated | No |  |  | 42520 | 42517 | United States, Canada | ES_1116599_9290012633_05262016200316_5536157 | 2269412 | 60A | 10 | 60 | TRUE | 49.5
Philips Lighting North America Corporation | AmbientLED | BC10.5A19/SLIM/2700 DIM 120V | 9290002707 | ,,BC10.5A19/SLIM/2700 DIM 120V (433755) | A19 | General Purpose Replacement | E26 (Medium) | Omnidirectional | LED | 3 | 60 | 111.7 | 68.9 |  |  |  | 800 | 10.5 | 76.2 | No | 25000 | 2700 | 81 | 10 | 0.9 | -20 | Dimmable | 0.13 |  | Damp Location Rated,Use With Timers,Use With Photo And/Or Motion Sensors |  |  |  | 41719 | 41862 | United States | ES_1116599_9290002707_06192014132435_3008633 | 2222178 | 60A | 11 | 60 | TRUE | 49.5
Philips Lighting North America Corporation | AmbientLED | BC10.5A19/SLIM/2700 DIM 120V | 9290002707 | ,,BC10.5A19/SLIM/2700 DIM 120V (452978) | A19 | General Purpose Replacement | E26 (Medium) | Omnidirectional | LED | 3 | 60 | 111.7 | 68.9 |  |  |  | 800 | 10.5 | 76.2 | No | 25000 | 2700 | 81 | 10 | 0.9 | -20 | Dimmable | 0.13 |  | Damp Location Rated,Use With Timers,Use With Photo And/Or Motion Sensors |  |  |  | 41719 | 41862 | United States | ES_1116599_9290002707_03252014194312_0812600 | 2222175 | 60A | 11 | 60 | TRUE | 49.5
Philips Lighting North America Corporation | AmbientLED | BC10.5A19/SLIM/2700 DIM 120V | 9290002707 | ,,BC10.5A19/SLIM/2700 DIM 120V (453019) | A19 | General Purpose Replacement | E26 (Medium) | Omnidirectional | LED | 3 | 60 | 111.7 | 68.9 |  |  |  | 800 | 10.5 | 76.2 | No | 25000 | 2700 | 81 | 10 | 0.9 | -20 | Dimmable | 0.13 |  | Damp Location Rated,Use With Timers,Use With Photo And/Or Motion Sensors |  |  |  | 41719 | 41862 | Canada | ES_1116599_9290002707_03252014195227_9499261 | 2222177 | 60A | 11 | 60 | TRUE | 49.5
Philips Lighting North America Corporation | AmbientLED | BC10.5A19/SLIM/2700 DIM DP 120V 3PK | 9290002707 | ,,BC10.5A19/SLIM/2700 DIM DP 120V 3PK (453530) | A19 | General Purpose Replacement | E26 (Medium) | Omnidirectional | LED | 3 | 60 | 111.7 | 68.9 |  |  |  | 800 | 10.5 | 76.2 | No | 25000 | 2700 | 81 | 10 | 0.9 | -20 | Dimmable | 0.13 |  | Damp Location Rated,Use With Timers,Use With Photo And/Or Motion Sensors |  |  |  | 41719 | 41862 | United States | ES_1116599_9290002707_05192014102751_6115830 | 2222179 | 60A | 11 | 60 | TRUE | 49.5
Philips Lighting North America Corporation | AmbientLED | BC10.5A19/SLIM/5000 DIM 120V | 9290002709 | ,,BC10.5A19/SLIM/5000 DIM 120V (433151) | A19 | General Purpose Replacement | E26 (Medium) | Omnidirectional | LED | 3 | 60 | 112.5 | 69 |  |  |  | 800 | 10.5 | 76.2 | No | 25000 | 5000 | 85 | 22 | 0.9 | -20 | Dimmable | 0.13 |  | Damp Location Rated |  |  |  | 41719 | 41814 | United States | ES_1116599_9290002709_03252014172307_9811201 | 2206792 | 60A | 11 | 60 | TRUE | 48
Philips Lighting North America Corporation | AmbientLED | BC10.5A19/SLIM/5000 DIM 120V | 9290002709 | ,,BC10.5A19/SLIM/5000 DIM 120V (433193) | A19 | General Purpose Replacement | E26 (Medium) | Omnidirectional | LED | 3 | 60 | 112.5 | 69 |  |  |  | 800 | 10.5 | 76.2 | No | 25000 | 5000 | 85 | 22 | 0.9 | -20 | Dimmable | 0.13 |  | Damp Location Rated |  |  |  | 41725 | 41814 | Canada | ES_1116599_9290002709_03252014184232_3549831 | 2222133 | 60A | 11 | 60 | TRUE | 48
Philips Lighting North America Corporation | AmbientLED | BC10.5A19/SLIM/5000 DIM 120V | 9290002709 | ,,BC10.5A19/SLIM/5000 DIM 120V (433763) | A19 | General Purpose Replacement | E26 (Medium) | Omnidirectional | LED | 3 | 60 | 112.5 | 69 |  |  |  | 800 | 10.5 | 76.2 | No | 25000 | 5000 | 85 | 22 | 0.9 | -20 | Dimmable | 0.13 |  | Damp Location Rated |  |  |  | 41725 | 41814 | United States | ES_1116599_9290002709_03252014173030_4342949 | 2222129 | 60A | 11 | 60 | TRUE | 50.5
Philips Lighting North America Corporation | AmbientLED | BC10.5A19/SLIM/5000 DIM 120V | 9290002709 | ,,BC10.5A19/SLIM/5000 DIM 120V (452986) | A19 | General Purpose Replacement | E26 (Medium) | Omnidirectional | LED | 3 | 60 | 112.5 | 69 |  |  |  | 800 | 10.5 | 76.2 | No | 25000 | 5000 | 85 | 22 | 0.9 | -20 | Dimmable | 0.13 |  | Damp Location Rated |  |  |  | 41725 | 41814 | United States | ES_1116599_9290002709_03252014183033_5913602 | 2222130 | 60A | 11 | 60 | TRUE | 50.5
Philips Lighting North America Corporation | AmbientLED | BC10.5A19/SLIM/5000 DIM 120V | 9290002709 | ,,BC10.5A19/SLIM/5000 DIM 120V (453027) | A19 | General Purpose Replacement | E26 (Medium) | Omnidirectional | LED | 3 | 60 | 112.5 | 69 |  |  |  | 800 | 10.5 | 76.2 | No | 25000 | 5000 | 85 | 22 | 0.9 | -20 | Dimmable | 0.13 |  | Damp Location Rated |  |  |  | 41725 | 41814 | Canada | ES_1116599_9290002709_03252014183552_6092995 | 2222131 | 60A | 11 | 60 | TRUE | 50.5
Philips Lighting North America Corporation | AmbientLED | BC12A19/AMB/5000K_DIM_120V | 9290002296A | BC12A19/AMB/5000K_DIM_120V,9290002296A,BC12A19/AMB/5000K_DIM_120V (430397) | A19 | General Purpose Replacement | E26 (Medium) | Omnidirectional | LED | 5 | 60 | 104.6 | 61.2 |  |  |  | 830 | 12 | 69.1 | No | 25000 | 5000 | 84 | 16 | 0.9 | 0 | Dimmable | 0.1 |  | Damp Location Rated,Recessed Fixtures |  |  |  | 41850 | 41851 | United States, Canada | ES_1116599_9290002296A_07312014120420_4694635 | 2217206 | 60A | 12 | 60 | TRUE | 50.5
Philips Lighting North America Corporation | AmbientLED | BC12A19/AMB/5000K_DIM_120V | 9290002296A | BC12A19/AMB/5000K_DIM_120V,9290002296A,BC12A19/AMB/5000K_DIM_120V (432120) | A19 | General Purpose Replacement | E26 (Medium) | Omnidirectional | LED | 5 | 60 | 104.6 | 61.2 |  |  |  | 830 | 12 | 69.1 | No | 25000 | 5000 | 84 | 16 | 0.9 | 0 | Dimmable | 0.1 |  | Damp Location Rated,Recessed Fixtures |  |  |  | 41850 | 41851 | United States, Canada | ES_1116599_9290002296A_07312014120849_4693109 | 2217207 | 60A | 12 | 60 | TRUE | 50.5
P.Q.L., Inc. | Superior Life | Omni LED Lamp A19 | 90970 |  | A19 | General Purpose Replacement | E26 (Medium) | Omnidirectional | LED | 3 | 60 | 111.8 | 59.6 |  |  |  | 810 | 9.5 | 85.3 | No | 25000 | 3000 | 83 | 19 | 0.9 | -20 | Dimmable | 0.1 |  | Damp Location Rated,Not for Use in Enclosed Fixtures,Recessed Fixtures |  |  |  | 42083 | 42082 | United States, Canada | ES_43591_90970_03192015122121_2398403 | 2235332 | 60A | 10 | 60 | TRUE | 50.5
Philips Lighting North America Corporation | AmbientLED | BC9.5A19/AMB/2200-2700 DIM 120V | 9290011345 | ,,BC9.5A19/AMB/2200-2700 DIM 120V (455816) | A19 | General Purpose Replacement | E26 (Medium) | Omnidirectional | LED | 5 | 60 | 108.9 | 61.4 |  |  |  | 800 | 9.5 | 84.2 | No | 25000 | 2700 | 81 | 15 | 0.9 | -20 | Dimmable | 0.2 |  | Damp Location Rated,Use With Timers,Enclosed Fixtures,Recessed Fixtures,Use With Photo And/Or Motion Sensors,Capable of Changing CCT |  |  |  | 42035 | 42034 | United States, Canada | ES_1116599_9290011345_01302015191931_9008355 | 2232369 | 60A | 10 | 60 | TRUE | 50.5
Philips Lighting North America Corporation | AmbientLED | BC9.5A19/AMB/2200-2700 DIM 120V | 9290011345 | ,,BC9.5A19/AMB/2200-2700 DIM 120V (455832) | A19 | General Purpose Replacement | E26 (Medium) | Omnidirectional | LED | 5 | 60 | 108.9 | 61.4 |  |  |  | 800 | 9.5 | 84.2 | No | 25000 | 2700 | 81 | 15 | 0.9 | -20 | Dimmable | 0.2 |  | Damp Location Rated,Use With Timers,Enclosed Fixtures,Recessed Fixtures,Use With Photo And/Or Motion Sensors,Capable of Changing CCT |  |  |  | 42035 | 42034 | Canada | ES_1116599_9290011345_01302015191902_9809170 | 2232366 | 60A | 10 | 60 | TRUE | 50.5
Philips Lighting North America Corporation | AmbientLED | BC9.5A19/AMB/2200-2700 DIM 120V | 9290011345 | ,,BC9.5A19/AMB/2200-2700 DIM 120V (455840) | A19 | General Purpose Replacement | E26 (Medium) | Omnidirectional | LED | 5 | 60 | 108.9 | 61.4 |  |  |  | 800 | 9.5 | 84.2 | No | 25000 | 2700 | 81 | 15 | 0.9 | -20 | Dimmable | 0.2 |  | Damp Location Rated,Use With Timers,Enclosed Fixtures,Recessed Fixtures,Use With Photo And/Or Motion Sensors,Capable of Changing CCT |  |  |  | 42035 | 42034 | United States, Canada | ES_1116599_9290011345_01302015191941_0730325 | 2232371 | 60A | 10 | 60 | TRUE | 50.5
Philips Lighting North America Corporation | AmbientLED | BC9.5A19/AMB/2200-2700 DIM 120V | 9290011345 | ,,BC9.5A19/AMB/2200-2700 DIM 120V (455857) | A19 | General Purpose Replacement | E26 (Medium) | Omnidirectional | LED | 5 | 60 | 108.9 | 61.4 |  |  |  | 800 | 9.5 | 84.2 | No | 25000 | 2700 | 81 | 15 | 0.9 | -20 | Dimmable | 0.2 |  | Damp Location Rated,Use With Timers,Enclosed Fixtures,Recessed Fixtures,Use With Photo And/Or Motion Sensors,Capable of Changing CCT |  |  |  | 42035 | 42034 | Canada | ES_1116599_9290011345_01302015191947_0013441 | 2232372 | 60A | 10 | 60 | TRUE | 49.5
Philips Lighting North America Corporation | AmbientLED | BC9.5A19/AMB/2200-2700 DIM 2PK 120V | 9290011345 | ,,BC9.5A19/AMB/2200-2700 DIM 2PK 120V (455865) | A19 | General Purpose Replacement | E26 (Medium) | Omnidirectional | LED | 5 | 60 | 108.9 | 61.4 |  |  |  | 800 | 9.5 | 84.2 | No | 25000 | 2700 | 81 | 15 | 0.9 | -20 | Dimmable | 0.2 |  | Damp Location Rated,Use With Timers,Enclosed Fixtures,Recessed Fixtures,Use With Photo And/Or Motion Sensors,Capable of Changing CCT |  |  |  | 42035 | 42034 | Canada | ES_1116599_9290011345_01302015191920_9874351 | 2232367 | 60A | 10 | 60 | TRUE | 50.5
Philips Lighting North America Corporation | AmbientLED | BC9.5A19/AMB/827-22/DIM 120V | 9290011840 | BC9.5A19/AMB/827-22/DIM 120V,9290011840,BC9.5A19/AMB/827-22/DIM 120V (455816) | A19 | General Purpose Replacement | E26 (Medium) | Omnidirectional | LED | 5 | 60 | 109.5 | 61.3 |  |  |  | 800 | 9.5 | 95 | No | 25000 | 2700 | 81 | 6 | 0.9 | -20 | Dimmable | 0.2 |  | Damp Location Rated,Use With Timers,Enclosed Fixtures,Recessed Fixtures,Use With Photo And/Or Motion Sensors |  |  |  | 42005 | 42384 | United States, Canada | ES_1116599_9290011840_01152016122535_5893823 | 2256736 | 60A | 10 | 60 | TRUE | 51
Philips Lighting North America Corporation | Philips LED | 9.5A19/2200-2700 DIM | 9290011175 | 9.5A19/2200-2700 DIM,9290011175,9.5A19/2200-2700 DIM (453324) | A19 | General Purpose Replacement | E26 (Medium) | Omnidirectional | LED | 5 | 60 | 109.4 | 61.7 |  |  |  | 800 | 9.5 | 84.2 | No | 25000 | 2700 | 82 | 17 | 0.8 | 0 | Dimmable | 0.2 |  | Damp Location Rated,Use With Timers,Recessed Fixtures,Use With Photo And/Or Motion Sensors,Capable of Changing CCT |  |  |  | 41852 | 41935 | United States, Canada | ES_1116599_9290011175_10232014124608_9049951 | 2223921 | 60A | 10 | 60 | TRUE | 51
Philips Lighting North America Corporation | Philips LED | 9.5A19/LED/827-22 DIM 120V | 9290011345 | ,,9.5A19/LED/827-22 DIM 120V (455824) | A19 | General Purpose Replacement | E26 (Medium) | Omnidirectional | LED | 5 | 60 | 108.9 | 61.4 |  |  |  | 800 | 9.5 | 84.2 | No | 25000 | 2700 | 81 | 15 | 0.9 | -20 | Dimmable | 0.2 |  | Damp Location Rated,Use With Timers,Enclosed Fixtures,Recessed Fixtures,Use With Photo And/Or Motion Sensors,Capable of Changing CCT |  |  |  | 42035 | 42034 | United States, Canada | ES_1116599_9290011345_01302015191950_0910492 | 2232375 | 60A | 10 | 60 | TRUE | 51
Philips Lighting North America Corporation | SlimStyle | 10.5A19/SLIM/5000 DIM FFP 2PK | 9290002709 | ,,10.5A19/SLIM/5000 DIM FFP 2PK (454900) | A19 | General Purpose Replacement | E26 (Medium) | Omnidirectional | LED | 5 | 60 | 112.5 | 69 |  |  |  | 800 | 10.5 | 76.2 | No | 25000 | 5000 | 85 | 22 | 0.9 | -20 | Dimmable | 0.13 |  | Damp Location Rated |  |  |  | 41954 | 41963 | United States | ES_1116599_9290002709_11202014144657_5549213 | 2225863 | 60A | 11 | 60 | TRUE | 50.3
Reliable Energy Solutions | Galaxy | A19 | A198109.5W |  | A19 | General Purpose Replacement | E26 (Medium) | Omnidirectional | LED | 3 | 60 | 111.7 | 59.6 |  |  |  | 810 | 9.5 | 85.3 | No | 25000 | 4000 | 85 | 20 | 0.9 | -20 | Dimmable | 0.1 |  | Damp Location Rated,Not for Use in Enclosed Fixtures |  |  |  | 42177 | 42179 | United States | ES_1131295_A198109.5W_06242015013220_1023839 | 2242177 | 60A | 10 | 60 | TRUE | 50.5
Reliable Energy Solutions | POLARIS | LED A19 Lamp | A9W80030K |  | A19 | General Purpose Replacement | E26 (Medium) | Omnidirectional | LED | 3 | 60 | 111.4 | 59.9 |  |  |  | 800 | 9 | 88.9 | No | 25000 | 3000 | 81 | 4 | 0.9 | -20 | Dimmable | 0.15 |  | Damp Location Rated,Not for Use in Enclosed Fixtures,Recessed Fixtures |  |  |  | 42439 | 42461 | United States | ES_1131295_A9W80030K_04012016163712_3871909 | 2264485 | 60A | 9 | 60 | TRUE | 50.5
Reliable Energy Solutions | POLARIS | LED A19 Lamp | A9W80040K |  | A19 | General Purpose Replacement | E26 (Medium) | Omnidirectional | LED | 3 | 60 | 111.4 | 59.9 |  |  |  | 800 | 9 | 88.9 | No | 25000 | 4000 | 84 | 10 | 0.9 | -20 | Dimmable | 0.15 |  | Damp Location Rated,Not for Use in Enclosed Fixtures,Recessed Fixtures |  |  |  | 42439 | 42461 | United States | ES_1131295_A9W80040K_04012016163744_5982890 | 2264486 | 60A | 9 | 60 | TRUE | 50.5
Reliable Energy Solutions | POLARIS | LED A19 Lamp | A9W90050K |  | A19 | General Purpose Replacement | E26 (Medium) | Omnidirectional | LED | 3 | 60 | 111.4 | 59.9 |  |  |  | 900 | 9 | 100 | No | 25000 | 5000 | 81 | 5 | 0.9 | -20 | Dimmable | 0.15 |  | Damp Location Rated,Not for Use in Enclosed Fixtures,Recessed Fixtures |  |  |  | 42439 | 42461 | United States | ES_1131295_A9W90050K_04012016163750_1089789 | 2264487 | 60B | 9 | 60 | TRUE | 50.5
Reliable Energy Solutions | Reliable Energy Solutions | L3-A19D-9W | L3-A19D-9W |  | A19 | General Purpose Replacement | E26 (Medium) | Omnidirectional | LED | 3 | 60 | 112.3 | 60.9 |  |  |  | 800 | 9.7 | 82.5 | No | 25000 | 4000 | 84 | 20 | 0.9 | -20 | Dimmable | 0.1 |  | Damp Location Rated,Not for Use in Enclosed Fixtures |  |  |  | 42073 | 42100 | United States | ES_1131295_L3-A19D-9W_04062015062330_1023787 | 2235866 | 60A | 10 | 60 | TRUE | 50.5
Philips Lighting North America Corporation | AmbientLED | BC9.5A19/AMB/827-22/DIM 120V | 9290011840 | BC9.5A19/AMB/827-22/DIM 120V,9290011840,BC9.5A19/AMB/827-22/DIM 120V (455832) | A19 | General Purpose Replacement | E26 (Medium) | Omnidirectional | LED | 5 | 60 | 109.5 | 61.3 |  |  |  | 800 | 9.5 | 95 | No | 25000 | 2700 | 81 | 6 | 0.9 | -20 | Dimmable | 0.2 |  | Damp Location Rated,Use With Timers,Enclosed Fixtures,Recessed Fixtures,Use With Photo And/Or Motion Sensors |  |  |  | 42005 | 42384 | United States, Canada | ES_1116599_9290011840_01152016122656_310937 | 2256737 | 60A | 10 | 60 | TRUE | 51
Philips Lighting North America Corporation | AmbientLED | BC9.5A19/AMB/827-22/DIM 120V | 9290011840 | BC9.5A19/AMB/827-22/DIM 120V,9290011840,BC9.5A19/AMB/827-22/DIM 120V (455840) | A19 | General Purpose Replacement | E26 (Medium) | Omnidirectional | LED | 5 | 60 | 109.5 | 61.3 |  |  |  | 800 | 9.5 | 95 | No | 25000 | 2700 | 81 | 6 | 0.9 | -20 | Dimmable | 0.2 |  | Damp Location Rated,Use With Timers,Enclosed Fixtures,Recessed Fixtures,Use With Photo And/Or Motion Sensors |  |  |  | 42005 | 42384 | United States, Canada | ES_1116599_9290011840_01152016122846_1066247 | 2256739 | 60A | 10 | 60 | TRUE | 51
Philips Lighting North America Corporation | AmbientLED | BC9.5A19/AMB/827-22/DIM 120V | 9290011840 | BC9.5A19/AMB/827-22/DIM 120V,9290011840,BC9.5A19/AMB/827-22/DIM 120V (455857) | A19 | General Purpose Replacement | E26 (Medium) | Omnidirectional | LED | 5 | 60 | 109.5 | 61.3 |  |  |  | 800 | 9.5 | 95 | No | 25000 | 2700 | 81 | 6 | 0.9 | -20 | Dimmable | 0.2 |  | Damp Location Rated,Use With Timers,Enclosed Fixtures,Recessed Fixtures,Use With Photo And/Or Motion Sensors |  |  |  | 42005 | 42384 | United States, Canada | ES_1116599_9290011840_01152016122733_3600274 | 2256738 | 60A | 10 | 60 | TRUE | 51
Philips Lighting North America Corporation | AmbientLED | BC9.5A19/AMB/827/DIM 120V | A9290012006 | BC9.5A19/AMB/827/DIM 120V,A9290012006,BC9.5A19/AMB/827/DIM 120V (461236) | A19 | General Purpose Replacement | E26 (Medium) | Omnidirectional | LED | 5 | 60 | 109.3 | 61.4 |  |  |  | 800 | 9.5 | 84.2 | No | 25000 | 2700 | 82 | 6 | 0.9 | -20 | Dimmable | 0.2 |  | Damp Location Rated,Use With Timers,Enclosed Fixtures,Recessed Fixtures,Use With Photo And/Or Motion Sensors |  |  |  | 42309 | 42368 | United States, Canada | ES_1116599_A9290012006_12282015161613_3799096 | 2255778 | 60A | 10 | 60 | TRUE | 51
Philips Lighting North America Corporation | AmbientLED | BC9.5A19/AMB/827/DIM 120V | A9290012006 | BC9.5A19/AMB/827/DIM 120V,A9290012006,BC9.5A19/AMB/827/DIM 120V (461244) | A19 | General Purpose Replacement | E26 (Medium) | Omnidirectional | LED | 5 | 60 | 109.3 | 61.4 |  |  |  | 800 | 9.5 | 84.2 | No | 25000 | 2700 | 82 | 6 | 0.9 | -20 | Dimmable | 0.2 |  | Damp Location Rated,Use With Timers,Enclosed Fixtures,Recessed Fixtures,Use With Photo And/Or Motion Sensors |  |  |  | 42309 | 42368 | United States, Canada | ES_1116599_A9290012006_12282015184253_6398889 | 2255779 | 60A | 10 | 60 | TRUE | 51
Philips Lighting North America Corporation | AmbientLED | BC9A19/AMB/5000 DIM 120V | 9290011346 | ,,BC9A19/AMB/5000 DIM 120V (455873) | A19 | General Purpose Replacement | E26 (Medium) | Omnidirectional | LED | 5 | 60 | 108.9 | 61.2 |  |  |  | 800 | 9 | 88.9 | No | 25000 | 5000 | 81 | 2 | 0.9 | -20 | Dimmable | 0.2 |  | Damp Location Rated,Use With Timers,Enclosed Fixtures,Recessed Fixtures,Use With Photo And/Or Motion Sensors |  |  |  | 42032 | 42033 | United States, Canada | ES_1116599_9290011346_01292015185635_9971565 | 2232350 | 60A | 9 | 60 | TRUE | 51
Philips Lighting North America Corporation | AmbientLED | BC9A19/AMB/5000 DIM 120V | 9290011346 | ,,BC9A19/AMB/5000 DIM 120V (455899) | A19 | General Purpose Replacement | E26 (Medium) | Omnidirectional | LED | 5 | 60 | 108.9 | 61.2 |  |  |  | 800 | 9 | 88.9 | No | 25000 | 5000 | 81 | 2 | 0.9 | -20 | Dimmable | 0.2 |  | Damp Location Rated,Use With Timers,Enclosed Fixtures,Recessed Fixtures,Use With Photo And/Or Motion Sensors |  |  |  | 42032 | 42033 | Canada | ES_1116599_9290011346_01292015185642_8097615 | 2232351 | 60A | 9 | 60 | TRUE | 51
Philips Lighting North America Corporation | AmbientLED | BC9A19/AMB/5000 DIM 120V | 9290011346 | ,,BC9A19/AMB/5000 DIM 120V (455907) | A19 | General Purpose Replacement | E26 (Medium) | Omnidirectional | LED | 5 | 60 | 108.9 | 61.2 |  |  |  | 800 | 9 | 88.9 | No | 25000 | 5000 | 81 | 2 | 0.9 | -20 | Dimmable | 0.2 |  | Damp Location Rated,Use With Timers,Enclosed Fixtures,Recessed Fixtures,Use With Photo And/Or Motion Sensors |  |  |  | 42032 | 42033 | United States, Canada | ES_1116599_9290011346_01292015185657_3992953 | 2233894 | 60A | 9 | 60 | TRUE | 51
Philips Lighting North America Corporation | AmbientLED | BC9A19/AMB/5000 DIM 2PK 120V | 9290011346 | ,,BC9A19/AMB/5000 DIM 2PK 120V (455923) | A19 | General Purpose Replacement | E26 (Medium) | Omnidirectional | LED | 5 | 60 | 108.9 | 61.2 |  |  |  | 800 | 9 | 88.9 | No | 25000 | 5000 | 81 | 2 | 0.9 | -20 | Dimmable | 0.2 |  | Damp Location Rated,Use With Timers,Enclosed Fixtures,Recessed Fixtures,Use With Photo And/Or Motion Sensors |  |  |  | 42032 | 42040 | Canada | ES_1116599_9290011346_02052015185714_9665486 | 2232740 | 60A | 9 | 60 | TRUE | 51
Philips Lighting North America Corporation | AmbientLED | BC9A19/AMB/830/DIM 120V | A9290011969 | BC9A19/AMB/830/DIM 120V,A9290011969,BC9A19/AMB/830/DIM 120V (462234) | A19 | General Purpose Replacement | E26 (Medium) | Omnidirectional | LED | 5 | 60 | 109.2 | 61.3 |  |  |  | 800 | 9 | 88.8 | No | 25000 | 3000 | 83 | 13 | 0.9 | -20 | Dimmable | 0.2 |  | Damp Location Rated,Use With Timers,Enclosed Fixtures,Recessed Fixtures,Use With Photo And/Or Motion Sensors |  |  |  | 42309 | 42369 | United States, Canada | ES_1116599_A9290011969_12282015161925_2664605 | 2255782 | 60A | 9 | 60 | TRUE | 51
Philips Lighting North America Corporation | AmbientLED | BC9A19/AMB/850/DIM 120V | 461350 |  | A19 | General Purpose Replacement | E26 (Medium) | Omnidirectional | LED | 5 | 60 | 109.4 | 61.3 |  |  |  | 800 | 9 | 88.8 | No | 25000 | 5000 | 83 | 6 | 0.9 | -20 | Dimmable | 0.2 |  | Damp Location Rated,Use With Timers,Enclosed Fixtures,Recessed Fixtures,Use With Photo And/Or Motion Sensors |  |  |  | 42309 | 42369 | United States, Canada | ES_1116599_461350_12282015184014_6901056 | 2255775 | 60A | 9 | 60 | TRUE | 51
Philips Lighting North America Corporation | AmbientLED | BC9A19/AMB/850/DIM 120V | A9290011970 | BC9A19/AMB/850/DIM 120V,A9290011970,BC9A19/AMB/850/DIM 120V (461327) | A19 | General Purpose Replacement | E26 (Medium) | Omnidirectional | LED | 5 | 60 | 109.4 | 61.3 |  |  |  | 800 | 9 | 88.8 | No | 25000 | 5000 | 83 | 6 | 0.9 | -20 | Dimmable | 0.2 |  | Damp Location Rated,Use With Timers,Enclosed Fixtures,Recessed Fixtures,Use With Photo And/Or Motion Sensors |  |  |  | 42309 | 42369 | United States, Canada | ES_1116599_A9290011970_12282015183843_6922723 | 2255773 | 60A | 9 | 60 | TRUE | 51
Philips Lighting North America Corporation | AmbientLED | BC9A19/AMB/850/DIM 120V | A9290011970 | BC9A19/AMB/850/DIM 120V,A9290011970,BC9A19/AMB/850/DIM 120V (461335) | A19 | General Purpose Replacement | E26 (Medium) | Omnidirectional | LED | 5 | 60 | 109.4 | 61.3 |  |  |  | 800 | 9 | 88.8 | No | 25000 | 5000 | 83 | 6 | 0.9 | -20 | Dimmable | 0.2 |  | Damp Location Rated,Use With Timers,Enclosed Fixtures,Recessed Fixtures,Use With Photo And/Or Motion Sensors |  |  |  | 42309 | 42369 | United States, Canada | ES_1116599_A9290011970_12282015183928_5343896 | 2255774 | 60A | 9 | 60 | TRUE | 50
Philips Lighting North America Corporation | Philips LED | 9A19/5000 DIM | 9290011177 | 9A19/5000 DIM,9290011177,9A19/5000 DIM (454041) | A19 | General Purpose Replacement | E26 (Medium) | Omnidirectional | LED | 5 | 60 | 109.2 | 61.7 |  |  |  | 800 | 9 | 88.8 | No | 25000 | 5000 | 83 | 4 | 0.8 | 0 | Dimmable | 0.2 |  | Damp Location Rated,Use With Timers,Recessed Fixtures,Use With Photo And/Or Motion Sensors |  |  |  | 41852 | 41935 | United States, Canada | ES_1116599_9290011177_10232014142128_5636255 | 2223931 | 60A | 9 | 60 | TRUE | 50.2
Philips Lighting North America Corporation | Philips LED | 9A19/LED/830 DIM 120V | 9290011792 | ,,9A19/LED/830 DIM 120V (459057) | A19 | General Purpose Replacement | E26 (Medium) | Omnidirectional | LED | 5 | 60 | 108.6 | 61.5 |  |  |  | 800 | 9 | 88.9 | No | 25000 | 3000 | 82 | 10 | 0.8 | -20 | Dimmable | 0.2 |  | Damp Location Rated,Use With Timers,Enclosed Fixtures,Recessed Fixtures,Use With Photo And/Or Motion Sensors |  |  |  | 42095 | 42144 | United States, Canada | ES_1116599_9290011792_05202015171938_3948785 | 2239846 | 60A | 9 | 60 | TRUE | 50.2
Philips Lighting North America Corporation | Philips LED | 9A19/LED/850 DIM 120V | 9290011346 | ,,9A19/LED/850 DIM 120V (455881) | A19 | General Purpose Replacement | E26 (Medium) | Omnidirectional | LED | 5 | 60 | 108.9 | 61.2 |  |  |  | 800 | 9 | 88.9 | No | 25000 | 5000 | 81 | 2 | 0.9 | -20 | Dimmable | 0.2 |  | Damp Location Rated,Use With Timers,Enclosed Fixtures,Recessed Fixtures,Use With Photo And/Or Motion Sensors |  |  |  | 42032 | 42033 | United States, Canada | ES_1116599_9290011346_01292015185602_9034515 | 2232347 | 60A | 9 | 60 | TRUE | 50.2
Philips Lighting North America Corporation | AmbientLED | BC9A19/AMB/850/DIM 120V | A9290011970 | BC9A19/AMB/850/DIM 120V,A9290011970,BC9A19/AMB/850/DIM 120V (461368) | A19 | General Purpose Replacement | E26 (Medium) | Omnidirectional | LED | 5 | 60 | 109.4 | 61.3 |  |  |  | 800 | 9 | 88.8 | No | 25000 | 5000 | 83 | 6 | 0.9 | -20 | Dimmable | 0.2 |  | Damp Location Rated,Use With Timers,Enclosed Fixtures,Recessed Fixtures,Use With Photo And/Or Motion Sensors |  |  |  | 42309 | 42369 | United States, Canada | ES_1116599_A9290011970_12282015184105_9436609 | 2255776 | 60A | 9 | 60 | TRUE | 50.2
Plusrite USA | NaturaLED | LED10A19/80L/927 | LED10A19/80L/927 |  | A19 | General Purpose Replacement | E26 (Medium) | Omnidirectional | LED | 3 | 60 | 110 | 59.6 |  |  |  | 800 | 10 | 80 | No | 25000 | 2700 | 91 | 54 | 0.9 | -20 | Dimmable | 0.1 |  | Damp Location Rated,Not for Use in Enclosed Fixtures |  |  |  | 42447 | 42447 | United States, Canada | ES_1126714_LED10A19/80L/927_03242016104951_1023981 | 2263192 | 60A | 10 | 60 | TRUE | 49.5
Renesola Zhejiang System Integration Co Ltd | Renesola | LED lamps | RA60D010X01 2700K |  | A19 | General Purpose Replacement | E26 (Medium) | Omnidirectional | LED | 3 | 60 | 108.5 | 60 |  |  |  | 800 | 9.8 | 90 | No | 25000 | 2700 | 81 | 4 | 0.9 | -20 | Dimmable | 0.2 |  | None |  |  |  | 42142 | 42138 | United States, Canada | ES_1127929_RA60D010X01_05152015141759_5729250 | 2239516 | 60A | 10 | 60 | TRUE | 51.5
Renesola Zhejiang System Integration Co Ltd | Renesola | LED lamps | RA60D010X01 3000K |  | A19 | General Purpose Replacement | E26 (Medium) | Omnidirectional | LED | 3 | 60 | 108.5 | 60 |  |  |  | 800 | 9.8 | 85 | No | 25000 | 3000 | 82 | 7 | 0.9 | -20 | Dimmable | 0.2 |  | Damp Location Rated,Enclosed Fixtures |  |  |  | 42253 | 42250 | United States, Canada | ES_1127929_RA60D010X01 3000K_09222015154858_6364872 | 2248310 | 60A | 10 | 60 | TRUE | 51.5
Renesola Zhejiang System Integration Co Ltd | Renesola | LED lamps | RA60D010X01 4000K |  | A19 | General Purpose Replacement | E26 (Medium) | Omnidirectional | LED | 3 | 60 | 108.5 | 60 |  |  |  | 800 | 9.8 | 90 | No | 25000 | 4000 | 82 | 7 | 0.9 | -20 | Dimmable | 0.2 |  | Damp Location Rated,Enclosed Fixtures |  |  |  | 42253 | 42250 | United States, Canada | ES_1127929_RA60D010X01 4000K_09222015154858_8082292 | 2248311 | 60A | 10 | 60 | TRUE | 51.5
Renesola Zhejiang System Integration Co Ltd | Renesola | LED lamps | RA60D010X01 5000K |  | A19 | General Purpose Replacement | E26 (Medium) | Omnidirectional | LED | 3 | 60 | 108.5 | 60 |  |  |  | 800 | 9.8 | 96 | No | 25000 | 5000 | 84 | 11 | 0.9 | -20 | Dimmable | 0.2 |  | Damp Location Rated,Enclosed Fixtures |  |  |  | 42253 | 42250 | United States, Canada | ES_1127929_RA60D010X01 5000K_09222015154858_1130922 | 2248312 | 60A | 10 | 60 | TRUE | 51.5
Philips Lighting North America Corporation | Philips LED | 10.5A19/SLIM/2700 DIM | 9290002707 | ,,10.5A19/SLIM/2700 DIM (433276) | A19 | General Purpose Replacement | E26 (Medium) | Omnidirectional | LED | 3 | 60 | 111.7 | 68.9 |  |  |  | 800 | 10.5 | 76.2 | No | 25000 | 2700 | 81 | 10 | 0.9 | -20 | Dimmable | 0.13 |  | Damp Location Rated,Use With Timers,Use With Photo And/Or Motion Sensors |  |  |  | 41719 | 41862 | United States | ES_1116599_9290002707_03252014171901_4589169 | 2206790 | 60A | 11 | 60 | TRUE | 51.5
Yankon Lighting, Inc. | Yankon | LED Lamps | YGA03A46-8.5W-827-D |  | A19 | General Purpose Replacement | E26 (Medium) | Omnidirectional | LED | 3 | 60 | 110 | 60 |  |  |  | 800 | 8.5 | 94 | No | 25000 | 2700 | 80 | 1 | 0.9 | -20 | Dimmable |  |  | None |  |  |  | 42374 | 42374 | United States, Canada | ES_1133408_YGA03A46-8.5W-827-D_01052016140612_9776025 | 2255980 | 60A | 9 | 60 | TRUE | 50.5
Yankon Lighting, Inc. | Yankon | LED Lamps | YGA03A46-8.5W-830-D |  | A19 | General Purpose Replacement | E26 (Medium) | Omnidirectional | LED | 3 | 60 | 110 | 60 |  |  |  | 800 | 8.5 | 94 | No | 25000 | 3000 | 81 | 1 | 0.9 | -20 | Dimmable |  |  | None |  |  |  | 42374 | 42374 | United States, Canada | ES_1133408_YGA03A46-8.5W-830-D_01052016140612_2772613 | 2255981 | 60A | 9 | 60 | TRUE | 50.5
Yankon Lighting, Inc. | Yankon | LED Lamps | YGA03A46-8.5W-840-D |  | A19 | General Purpose Replacement | E26 (Medium) | Omnidirectional | LED | 3 | 60 | 110 | 60 |  |  |  | 800 | 8.5 | 94 | No | 25000 | 4000 | 83 | 6 | 0.9 | -20 | Dimmable |  |  | None |  |  |  | 42374 | 42374 | United States, Canada | ES_1133408_YGA03A46-8.5W-840-D_01052016140612_3630023 | 2255982 | 60A | 9 | 60 | TRUE | 50.5
Yankon Lighting, Inc. | Yankon | LED Lamps | YGA03A46-8.5W-850-D |  | A19 | General Purpose Replacement | E26 (Medium) | Omnidirectional | LED | 3 | 60 | 110 | 60 |  |  |  | 800 | 8.5 | 94 | No | 25000 | 5000 | 84 | 12 | 0.9 | -20 | Dimmable |  |  | None |  |  |  | 42374 | 42374 | United States, Canada | ES_1133408_YGA03A46-8.5W-850-D_01052016140612_1602397 | 2255983 | 60A | 9 | 60 | TRUE | 50.5
Yankon Lighting, Inc. | Yankon | LED-omni | YGA03A16-8.5W-827 |  | A19 | General Purpose Replacement | E26 (Medium) | Omnidirectional | LED | 5 | 60 | 112 | 60 |  |  |  | 800 | 8.5 | 94.1 | No | 25000 | 2700 | 83 | 8 | 0.9 | -20 | Dimmable | 0.1 |  | None |  |  |  | 41791 | 42235 | United States, Canada | ES_1133408_YGA03A16-8.5W-827_09012015090134_3627589 | 2246852 | 60A | 9 | 60 | TRUE | 49
Vootu Inc. | Vootu | LED Lamp A19 | VT-A19-9W 2700K |  | A19 | General Purpose Replacement | E26 (Medium) | Omnidirectional | LED | 3 | 60 | 111.7 | 59.6 |  |  |  | 810 | 9.5 | 85.3 | No | 25000 | 2700 | 82 | 6 | 0.9 | -20 | Dimmable | 0.1 |  | Damp Location Rated,Not for Use in Enclosed Fixtures,Recessed Fixtures |  |  |  | 42348 | 42342 | United States | ES_1134610_VT-A19-9W 2700K_12042015163506_5827813 | 2254905 | 60A | 10 | 60 | TRUE | 49
Vootu Inc. | Vootu | LED Lamp A19 | VT-A19-9W 3000K |  | A19 | General Purpose Replacement | E26 (Medium) | Omnidirectional | LED | 3 | 60 | 111.8 | 59.6 |  |  |  | 810 | 9.5 | 85.3 | No | 25000 | 3000 | 83 | 19 | 0.9 | -20 | Dimmable | 0.1 |  | Damp Location Rated,Not for Use in Enclosed Fixtures,Recessed Fixtures |  |  |  | 42348 | 42342 | United States | ES_1134610_VT-A19-9W 3000K_12042015163511_3484748 | 2254904 | 60A | 10 | 60 | TRUE | 51
Vootu Inc. | Vootu | LED Lamp A19 | VT-A19-9W 4000K |  | A19 | General Purpose Replacement | E26 (Medium) | Omnidirectional | LED | 3 | 60 | 111.5 | 59.6 |  |  |  | 810 | 9.5 | 85.3 | No | 25000 | 4000 | 85 | 20 | 0.9 | -20 | Dimmable | 0.1 |  | Damp Location Rated,Not for Use in Enclosed Fixtures,Recessed Fixtures |  |  |  | 42348 | 42342 | United States | ES_1134610_VT-A19-9W 4000K_12042015163526_6892343 | 2254895 | 60A | 10 | 60 | TRUE | 51
Vootu Inc. | Vootu | LED Lamp A19 | VT-A19-9W 5000K |  | A19 | General Purpose Replacement | E26 (Medium) | Omnidirectional | LED | 3 | 60 | 111.2 | 59.8 |  |  |  | 900 | 9.5 | 94.7 | No | 25000 | 5000 | 84 | 17 | 0.9 | -20 | Dimmable | 0.1 |  | Damp Location Rated,Not for Use in Enclosed Fixtures,Recessed Fixtures |  |  |  | 42348 | 42342 | United States | ES_1134610_VT-A19-9W 5000K_12042015163557_5719323 | 2254894 | 60B | 10 | 60 | TRUE | 51
Yankon Lighting, Inc. | Yankon | LED omni Lamp A19 | YGA03A35-11W-927 |  | A19 | General Purpose Replacement | E26 (Medium) | Omnidirectional | LED | 5 | 60 | 114.9 | 59.8 |  |  |  | 800 | 11 | 72.7 | No | 25000 | 2700 | 91 | 46 | 0.9 | -20 | Dimmable | 0.05 |  | Damp Location Rated,Use With Timers,Enclosed Fixtures,Recessed Fixtures,Use With Photo And/Or Motion Sensors |  |  |  | 42379 | 42394 | United States, Canada | ES_1133408_YGA03A35-11W-927_01252016105812_4791943 | 2257644 | 60A | 11 | 60 | TRUE | 51
Yankon Lighting, Inc. | Yankon | LED omni Lamp A19 | YGA03A35-11W-930 |  | A19 | General Purpose Replacement | E26 (Medium) | Omnidirectional | LED | 5 | 60 | 114.7 | 59.9 |  |  |  | 800 | 11 | 72.7 | No | 25000 | 3000 | 91 | 50 | 0.9 | -20 | Dimmable | 0.05 |  | Use With Timers,Damp Location Rated,Enclosed Fixtures,Recessed Fixtures,Use With Photo And/Or Motion Sensors |  |  |  | 42379 | 42394 | United States, Canada | ES_1133408_YGA03A35-11W-930_01252016105843_4790014 | 2257645 | 60A | 11 | 60 | TRUE | 50.5
Zhongshan Luxmode Industrial Co., LTD. | Luxmode | LED Lamp | GU24-9W-27K |  | A19 | General Purpose Replacement | GU24 | Omnidirectional | LED | 3 | 60 | 112.2 | 59.2 |  |  |  | 850 | 9 | 94 | No | 25000 | 2700 | 80 | 6 | 1 | -18 |  |  |  | None |  |  |  | 42323 | 42367 | United States | ES_1088274_GU24-9W-27K_12312015123830_6357439 | 2255737 | 60A | 9 | 60 | TRUE | 51
Zhongshan Luxmode Industrial Co., LTD. | Luxmode | LED Lamp | GU24-9W-30K |  | A19 | General Purpose Replacement | GU24 | Omnidirectional | LED | 3 | 60 | 112.2 | 59.2 |  |  |  | 870 | 9 | 96 | No | 25000 | 3000 | 80 | 4 | 1 | -18 |  |  |  | None |  |  |  | 42323 | 42367 | United States | ES_1088274_GU24-9W-30K_12312015123830_2252799 | 2255738 | 60A | 9 | 60 | TRUE | 51
Zhongshan Luxmode Industrial Co., LTD. | Luxmode | LED Lamp | GU24-9W-40K |  | A19 | General Purpose Replacement | GU24 | Omnidirectional | LED | 3 | 60 | 112.2 | 59.2 |  |  |  | 900 | 9 | 100 | No | 25000 | 4000 | 80 | 2 | 1 | -18 |  |  |  | None |  |  |  | 42323 | 42367 | United States | ES_1088274_GU24-9W-40K_12312015123830_3475161 | 2255739 | 60B | 9 | 60 | TRUE | 50
Zhongshan Luxmode Industrial Co., LTD. | Luxmode | LED Lamp | GU24-9W-50K |  | A19 | General Purpose Replacement | GU24 | Omnidirectional | LED | 3 | 60 | 112.2 | 59.2 |  |  |  | 920 | 9 | 102 | No | 25000 | 5000 | 80 | 14 | 1 | -18 |  |  |  | None |  |  |  | 42323 | 42367 | United States | ES_1088274_GU24-9W-50K_12312015123830_5379535 | 2255740 | 60B | 9 | 60 | TRUE | 49.8
Walmart Stores, Inc. | Great Value | DIMMABLE LED A19 9.5W | 39030 |  | A19 | General Purpose Replacement | E26 (Medium) | Omnidirectional | LED | 3 | 60 | 112.3 | 63.7 |  |  |  | 806 | 9.5 | 84.8 | No | 25000 | 2700 | 84 | 10 | 0.9 | -29 | Dimmable | 0.19 | No | Not for Use in Recessed Fixtures | No |  |  | 42569 | 42569 | Canada | ES_0020877_39030_08192016031743_70089086 | 2276196 | 60A | 10 | 60 | TRUE | 50
Walmart Stores, Inc. | Great Value | GVRLA6027ND | GVRLA6027ND | ,GVRLA6027ND4,; ,GVRLA60P,; ,GVRLA60PAEP,; ,GVRLA60PAEPO,; ,GVRLA60PAM,; ,GVRLA60PC,; ,GVRLA60PDPL,; ,GVRLA60PEPE,; ,GVRLA60PJEA,; ,GVRLA60POGE,; ,GVRLA60PPNM,; ,GVRLA60PPSO,; ,GVRLA60PTP, | A19 | General Purpose Replacement | E26 (Medium) | Omnidirectional | LED | 3 | 60 | 115.6 | 60.5 |  |  |  | 800 | 9 | 88.9 | No | 20000 | 2700 | 82 | 6 | 0.6 | -29 |  |  | Yes | Damp Location Rated | No |  |  | 42370 | 42487 | United States | ES_20877_GVRLA6027ND_04272016194858_6538974 | 2268413 | 60A | 9 | 60 | TRUE | 50
Walmart Stores, Inc. | Great Value | GVRLA6050ND | GVRLA6050ND | ,GVRLA6050ND2,; ,GVRLA6050ND4, | A19 | General Purpose Replacement | E26 (Medium) | Omnidirectional | LED | 3 | 60 | 115.6 | 60.5 |  |  |  | 800 | 9 | 88.9 | No | 20000 | 5000 | 83 | 7 | 0.6 | -29 |  |  | Yes | Damp Location Rated | No |  |  | 42370 | 42487 | United States | ES_20877_GVRLA6050ND_04272016195853_7133561 | 2268414 | 60A | 9 | 60 | TRUE | 50
Walmart Stores, Inc. | Great Value | GVRLAO1027D | GVRLAO1027D | ,GVRLAO1027D2,; ,GVRLAO1027D4, | A19 | General Purpose Replacement | E26 (Medium) | Omnidirectional | LED | 3 | 60 | 115.7 | 60.6 |  |  |  | 800 | 10 | 80 | No | 25000 | 2700 | 82 | 11 | 0.7 | -29 | Dimmable | 0.2 | Yes | Damp Location Rated | No |  |  | 41609 | 42543 | United States | ES_20877_GVRLAO1027D_06222016160228_1348956 | 2270390 | 60A | 10 | 60 | TRUE | 51
Walmart Stores, Inc. | Great Value | GVRLAO1027D4 | GVRLAO1027D4 | ,GVRLAO1027DC4, | A19 | General Purpose Replacement | E26 (Medium) | Omnidirectional | LED | 3 | 60 | 115 | 61 |  |  |  | 800 | 10.2 | 78.4 | No | 25000 | 2700 | 82 | 18 | 0.9 | -29 | Dimmable | 0.05 |  | Other,Vanity, Table Lamp |  |  |  | 41745 | 42041 | United States, Canada | ES_20877_GVRLAO1027D4_02062015114410_3050955 | 2232743 | 60A | 10 | 60 | TRUE | 51
Walmart Stores, Inc. | Great Value | GVRLAO1027DC2 | GVRLAO1027DC2 |  | A19 | General Purpose Replacement | E26 (Medium) | Omnidirectional | LED | 3 | 60 | 115 | 61 |  |  |  | 800 | 10 | 80 | No | 25000 | 2700 | 82 | 18 | 0.9 | -29 | Dimmable | 0.05 |  | Other,Vanity, Table Lamp |  |  |  | 41745 | 41641 | United States, Canada | ES_20877_GVRLAO1027DC2_01022015194015_7615502 | 2230374 | 60A | 10 | 60 | TRUE | 51
Walmart Stores, Inc. | Great Value | GVRLAO1050D | GVRLAO1050D | ,GVRLAO1050D4, | A19 | General Purpose Replacement | E26 (Medium) | Omnidirectional | LED | 3 | 60 | 115.6 | 60.7 |  |  |  | 800 | 10 | 80 | No | 25000 | 5000 | 84 | 15 | 0.7 | -29 | Dimmable | 0.2 | Yes | Damp Location Rated | No |  |  | 41609 | 42549 | United States | ES_20877_GVRLAO1050D_06282016142852_4132121 | 2271042 | 60A | 10 | 60 | TRUE | 51
Walmart Stores, Inc. | Great Value | GVRLAO1050DC2 | GVRLAO1050DC2 |  | A19 | General Purpose Replacement | E26 (Medium) | Omnidirectional | LED | 5 | 60 | 113.5 | 61 |  |  |  | 800 | 10 | 80 | No | 25000 | 5000 | 83 | 7 | 0.9 | -29 | Dimmable | 0.05 |  | Other,Table, vanity |  |  |  | 41609 | 41939 | United States, Canada | ES_20877_GVRLAO1050DC2_10272014173805_1485665 | 2223607 | 60A | 10 | 60 | TRUE | 51
Westinghouse Lighting Corporation | Westinghouse | 9OMNI/LED/DIM 2700K | 33696 |  | A19 | General Purpose Replacement | E26 (Medium) | Omnidirectional | LED | 5 | 60 | 110.8 | 59.8 |  |  |  | 800 | 9 | 88.9 | No | 25000 | 2700 | 82 | 8 | 0.9 | -20 | Dimmable | 0.05 | Yes | None | No |  |  | 42584 | 42592 | United States | ES_1018392_33696_08112016040330_1024055 | 2274709 | 60A | 9 | 60 | TRUE | 51
Westinghouse Lighting Corporation | Westinghouse | 9OMNI/LED/DIM 2700K | 33696 |  | A19 | General Purpose Replacement | E26 (Medium) | Omnidirectional | LED | 5 | 60 | 110.8 | 59.8 |  |  |  | 800 | 9 | 88.9 | No | 25000 | 2700 | 82 | 8 | 0.9 | -20 | Dimmable | 0.05 |  | Damp Location Rated,Enclosed Fixtures |  |  |  | 42390 | 42397 | United States, Canada | ES_1018392_33696_01282016063000_1023955 | 2257413 | 60A | 9 | 60 | TRUE | 49.7
Westinghouse Lighting Corporation | Westinghouse | 9OMNI/LED/DIM 3000K | 43094 | ,33439,ALTERNATE PACKAGING | A19 | General Purpose Replacement | E26 (Medium) | Omnidirectional | LED | 5 | 60 | 110.8 | 59.8 |  |  |  | 830 | 9 | 92.2 | No | 25000 | 3000 | 84 | 16 | 0.9 | -20 | Dimmable | 0.05 | Yes | None | No |  |  | 42584 | 42592 | United States | ES_1018392_43094_08112016040330_1024055 | 2274712 | 60A | 9 | 60 | TRUE | 50.3
Westinghouse Lighting Corporation | Westinghouse | 9OMNI/LED/DIM 3000K | 43094 | ,33439,Packaging Type | A19 | General Purpose Replacement | E26 (Medium) | Omnidirectional | LED | 5 | 60 | 110.8 | 59.8 |  |  |  | 830 | 9 | 92.2 | No | 25000 | 3000 | 84 | 16 | 0.9 | -20 | Dimmable | 0.05 |  | Damp Location Rated,Enclosed Fixtures |  |  |  | 42390 | 42397 | United States, Canada | ES_1018392_43094_01282016063000_1023956 | 2257417 | 60A | 9 | 60 | TRUE | 51
Westinghouse Lighting Corporation | Westinghouse | 9OMNI/LED/DIM/GU24 2700K | 33158 |  | A19 | General Purpose Replacement | E26 (Medium) | Omnidirectional | LED | 5 | 60 | 110.8 | 59.8 |  |  |  | 800 | 9 | 88.9 | No | 25000 | 2700 | 82 | 8 | 0.9 | -20 | Dimmable | 0.05 |  | Damp Location Rated,Enclosed Fixtures |  |  |  | 42390 | 42397 | United States, Canada | ES_1018392_33158_01282016063000_1023959 | 2257418 | 60A | 9 | 60 | TRUE | 50
Westinghouse Lighting Corporation | Westinghouse | 9OMNI/LED/DIM/GU24 2700K | 33158 |  | A19 | General Purpose Replacement | GU24 | Omnidirectional | LED | 5 | 60 | 110.8 | 59.8 |  |  |  | 800 | 9 | 88.9 | No | 25000 | 2700 | 82 | 8 | 0.9 | -20 | Dimmable | 0.05 | Yes | None | No |  |  | 42584 | 42592 | United States | ES_1018392_33158_08112016040330_1024055 | 2274711 | 60A | 9 | 60 | TRUE | 51
Walmart Stores, Inc. | Great Value | GVRLAO6027DGU | GVRLAO6027DGU |  | A19 | General Purpose Replacement | GU24 | Omnidirectional | LED | 3 | 60 | 116 | 61 |  |  |  | 860 | 10.3 | 84 | No | 25000 | 2700 | 81 | 6 | 0.9 | -29 | Dimmable | 0.2 | Yes | Damp Location Rated | No |  |  | 42430 | 42591 | United States, Canada | ES_20877_GVRLAO6027DGU_08092016135519_0919640 | 2274429 | 60A | 10 | 60 | TRUE | 51
Walmart Stores, Inc. | Great Value | GVRLAO927DP | GVRLAO927DP |  | A19 | General Purpose Replacement | E26 (Medium) | Omnidirectional | LED | 3 | 60 | 114.8 | 60.8 |  |  |  | 800 | 9.7 | 82.5 | No | 25000 | 2700 | 82 | 9 | 0.7 | -29 | Dimmable | 0.05 |  | Recessed Fixtures |  |  |  | 42073 | 42048 | United States | ES_20877_GVRLAO927DP_02132015180757_0877273 | 2233076 | 60A | 10 | 60 | TRUE | 50.5
Xiamen Bymea Lighting Co., Ltd. | BYMEA | LED lamps | A19G02-D-30H |  | A19 | General Purpose Replacement | E26 (Medium) | Omnidirectional | LED | 3 | 60 | 111.4 | 59.9 |  |  |  | 834 | 9 | 104 | No | 25000 | 3000 | 81 | 4 | 0.9 | -20 | Dimmable | 0.2 |  | Not for Use in Enclosed Fixtures |  |  |  | 42402 | 42397 | United States, Canada | ES_1131124_A19G02-D-30H_01282016133444_4781636 | 2257402 | 60A | 9 | 60 | TRUE | 50.5
Walmart Stores, Inc. | Great Value | LED A19 10W DIM | 33226 |  | A19 | General Purpose Replacement | E26 (Medium) | Omnidirectional | LED | 3 | 60 | 112.2 | 59.8 |  |  |  | 800 | 10 | 80 | No | 25000 | 5000 | 86 | 19 | 1 | -29 | Dimmable | 0.2 | No | None | No |  |  | 42569 | 42585 | Canada | ES_0020877_33226_08192016044921_70089102 | 2276198 | 60A | 10 | 60 | TRUE | 50.5
Xiamen Bymea Lighting Co., Ltd. | BYMEA | LED lamps | A19G02-D-40H |  | A19 | General Purpose Replacement | E26 (Medium) | Omnidirectional | LED | 3 | 60 | 111.4 | 59.9 |  |  |  | 905 | 9 | 107 | No | 25000 | 4000 | 84 | 10 | 0.9 | -20 | Dimmable | 0.2 |  | Not for Use in Enclosed Fixtures |  |  |  | 42402 | 42397 | United States, Canada | ES_1131124_A19G02-D-40H_01282016133444_6021977 | 2257400 | 60B | 9 | 60 | TRUE | 50.5
Xiamen Bymea Lighting Co., Ltd. | BYMEA | LED lamps | A19G02-D-50H |  | A19 | General Purpose Replacement | E26 (Medium) | Omnidirectional | LED | 3 | 60 | 111.4 | 59.9 |  |  |  | 962 | 9 | 110 | No | 25000 | 5000 | 81 | 2 | 0.9 | -20 | Dimmable | 0.2 |  | Not for Use in Enclosed Fixtures |  |  |  | 42402 | 42397 | United States, Canada | ES_1131124_A19G02-D-50H_01282016133444_7656014 | 2257401 | 60B | 9 | 60 | TRUE | 50.5
WayToGo LED Lighting Company LTD | WTGLED | A19-09YYZZ | A19-09YYZZ |  | A19 | General Purpose Replacement | E26 (Medium) | Omnidirectional | LED | 3 | 60 | 109.8 | 60 |  |  |  | 800 | 9.5 | 84.2 | No | 25000 | 2700 | 81 | 8 | 0.9 | -20 | Dimmable | 0.2 |  | Damp Location Rated,Recessed Fixtures |  |  |  | 42186 | 42213 | United States, Canada | ES_1130891_A19-09YYZZ_08062015083105_9865854 | 2245243 | 60A | 10 | 60 | TRUE | 50.5
WayToGo LED Lighting Company LTD | WTGLED | A19-09YYZZ | A19-09YYZZ |  | A19 | General Purpose Replacement | E26 (Medium) | Omnidirectional | LED | 3 | 60 | 109.8 | 60 |  |  |  | 800 | 9.5 | 84.2 | No | 25000 | 3000 | 81 | 8 | 0.9 | -20 | Dimmable | 0.2 |  | Damp Location Rated,Recessed Fixtures |  |  |  | 42186 | 42213 | United States, Canada | ES_1130891_A19-09YYZZ_08062015083132_9892481 | 2245244 | 60A | 10 | 60 | TRUE | 50.5
WayToGo LED Lighting Company LTD | WTGLED | A19-09YYZZ | A19-09YYZZ |  | A19 | General Purpose Replacement | E26 (Medium) | Omnidirectional | LED | 3 | 60 | 109.8 | 60 |  |  |  | 800 | 9.5 | 84.2 | No | 25000 | 4000 | 81 | 8 | 0.9 | -20 | Dimmable | 0.2 |  | Damp Location Rated,Recessed Fixtures |  |  |  | 42186 | 42213 | United States, Canada | ES_1130891_A19-09YYZZ_08062015083154_9914644 | 2245245 | 60A | 10 | 60 | TRUE | 50.5
WayToGo LED Lighting Company LTD | WTGLED | A19-09YYZZ | A19-09YYZZ |  | A19 | General Purpose Replacement | E26 (Medium) | Omnidirectional | LED | 3 | 60 | 109.8 | 60 |  |  |  | 800 | 9.5 | 84.2 | No | 25000 | 5000 | 81 | 8 | 0.9 | -20 | Dimmable | 0.2 |  | Damp Location Rated,Recessed Fixtures |  |  |  | 42186 | 42213 | United States, Canada | ES_1130891_A19-09YYZZ_08062015083225_9945596 | 2245246 | 60A | 10 | 60 | TRUE | 49
Westgate MFG | Westgate | LED Omni Lamp A19 | A19-9.5W-ES-D 2700K |  | A19 | General Purpose Replacement | E26 (Medium) | Omnidirectional | LED | 3 | 60 | 111.7 | 59.6 |  |  |  | 810 | 9.5 | 85.3 | No | 25000 | 2700 | 82 | 6 | 0.9 | -20 | Dimmable | 0.1 |  | Damp Location Rated,Not for Use in Enclosed Fixtures,Recessed Fixtures |  |  |  | 42265 | 42277 | United States | ES_1117671_A19-9.5W-ES-D 2700K_09302015152122_5097811 | 2250273 | 60A | 10 | 60 | TRUE | 50
Westgate MFG | Westgate | LED Omni Lamp A19 | A19-9.5W-ES-D 3000K |  | A19 | General Purpose Replacement | E26 (Medium) | Omnidirectional | LED | 3 | 60 | 111.8 | 59.6 |  |  |  | 810 | 9.5 | 85.3 | No | 25000 | 3000 | 83 | 19 | 0.9 | -20 | Dimmable | 0.1 |  | Damp Location Rated,Not for Use in Enclosed Fixtures,Recessed Fixtures |  |  |  | 42265 | 42277 | United States | ES_1117671_A19-9.5W-ES-D 3000K_09302015152122_5097811 | 2250274 | 60A | 10 | 60 | TRUE | 50
Westgate MFG | Westgate | LED Omni Lamp A19 | A19-9.5W-ES-D 4000K |  | A19 | General Purpose Replacement | E26 (Medium) | Omnidirectional | LED | 3 | 60 | 111.5 | 59.6 |  |  |  | 810 | 9.5 | 85.3 | No | 25000 | 4000 | 85 | 20 | 0.9 | -20 | Dimmable | 0.1 |  | Damp Location Rated,Not for Use in Enclosed Fixtures,Recessed Fixtures |  |  |  | 42265 | 42277 | United States | ES_1117671_A19-9.5W-ES-D 4000K_09302015152213_5789103 | 2250275 | 60A | 10 | 60 | TRUE | 50.2
Westgate MFG | Westgate | LED Omni Lamp A19 | A19-9.5W-ES-D 5000K |  | A19 | General Purpose Replacement | E26 (Medium) | Omnidirectional | LED | 3 | 60 | 111.2 | 59.8 |  |  |  | 900 | 9.5 | 94.7 | No | 25000 | 5000 | 84 | 17 | 0.9 | -20 | Dimmable | 0.1 |  | Damp Location Rated,Not for Use in Enclosed Fixtures,Recessed Fixtures |  |  |  | 42265 | 42277 | United States | ES_1117671_A19-9.5W-ES-D 5000K_09302015152227_8090123 | 2250276 | 60B | 10 | 60 | TRUE | 50.2
Westinghouse Lighting Corporation | Westinghouse | 3094 | 3094 |  | A19 | General Purpose Replacement | E26 (Medium) | Omnidirectional | LED | 3 | 60 | 112.6 | 63.5 |  |  |  | 800 | 11 | 72.7 | No | 25000 | 3000 | 85 | 24 | 1 | -20 | Dimmable | 0.09 |  | None |  |  |  | 41866 | 41866 | United States | ES_1018392_03094_08182014014840_1023654 | 2217661 | 60A | 11 | 60 | TRUE | 51
Westinghouse Lighting Corporation | Westinghouse | 10OMNI/LED/DIM 3000K | 33094 |  | A19 | General Purpose Replacement | E26 (Medium) | Omnidirectional | LED | 3 | 60 | 110.8 | 60 |  |  |  | 830 | 10 | 83 | No | 25000 | 3000 | 81 | 4 | 1 | -20 | Dimmable | 0.05 |  | Damp Location Rated |  |  |  | 42065 | 42065 | United States | ES_1018392_33094_03032015103551_1023773 | 2234185 | 60A | 10 | 60 | TRUE | 51
Westinghouse Lighting Corporation | Westinghouse | 10OMNI/LED/DIM/GU24 2700K | 3158 |  | A19 | General Purpose Replacement | GU24 | Omnidirectional | LED | 5 | 60 | 110.8 | 60 |  |  |  | 800 | 10 | 80 | No | 25000 | 2700 | 80 | 4 | 1 | -20 | Dimmable | 0.1 |  | Damp Location Rated,Enclosed Fixtures |  |  |  | 42123 | 42151 | United States | ES_1018392_03158_05272015084000_1023818 | 2240291 | 60A | 10 | 60 | TRUE | 50.6
Xiamen Longstar Lighting Company, Ltd. | Longstar | L2-A19-9.8W-27 | L2-A19-9.8W-27 |  | A19 | General Purpose Replacement | E26 (Medium) | Omnidirectional | LED | 3 | 60 | 112 | 63.5 |  |  |  | 800 | 9.8 | 81.6 | No | 25000 | 2700 | 81 | 10 | 0.9 | -20 |  |  |  | None |  |  |  | 41751 | 41751 | United States | ES_89389_L2-A19-9.8W-27_08282014094730_1023596 | 2218045 | 60A | 10 | 60 | TRUE | 50.7
Xiamen Longstar Lighting Company, Ltd. | Longstar | L3-A19D30-9W-2700 | L3-A19D30-9W-2700 |  | A19 | General Purpose Replacement | E26 (Medium) | Omnidirectional | LED | 3 | 60 | 112.3 | 60.9 |  |  |  | 800 | 9.8 | 81.6 | No | 25000 | 2700 | 81 | 5 | 0.9 | -20 | Dimmable | 0.1 |  | Damp Location Rated,Not for Use in Enclosed Fixtures |  |  |  | 41953 | 41953 | United States | ES_89389_L3-A19D30-9W-2700_12312014093110_1023711 | 2230263 | 60A | 10 | 60 | TRUE | 50.8
Xiamen Longstar Lighting Company, Ltd. | Longstar | LED A Lamp | L6-A19DEC-9W-30 |  | A19 | General Purpose Replacement | E26 (Medium) | Omnidirectional | LED | 3 | 60 | 112 | 60 |  |  |  | 800 | 9 | 88.9 | No | 25000 | 3000 | 83 | 10 | 0.9 | -20 | Dimmable | 0.1 | Yes | Damp Location Rated,Recessed Fixtures | No |  |  | 42602 | 42598 | United States, Canada | ES_89389_L6-A19DEC-9W-30_08162016150202_3481990 | 2276241 | 60A | 9 | 60 | TRUE | 51
Xiamen Longstar Lighting Company, Ltd. | Longstar | LED A Lamp | L6-A19DJ-9W-30 |  | A19 | General Purpose Replacement | E26 (Medium) | Omnidirectional | LED | 3 | 60 | 112 | 60 |  |  |  | 800 | 9 | 88.9 | No | 25000 | 3000 | 83 | 10 | 0.9 | -20 | Dimmable | 0.1 | No | Damp Location Rated,Not for Use in Recessed Fixtures | No |  |  | 42602 | 42598 | United States, Canada | ES_89389_L6-A19DJ-9W-30_08162016150222_3428913 | 2276242 | 60A | 9 | 60 | TRUE | 51
The Home Depot | EcoSmart | 5bSA800STQ1D01 | 1001370384 |  | A19 | General Purpose Replacement | E26 (Medium) | Omnidirectional | LED | 5 | 60 | 115 | 70 |  |  |  | 800 | 9.4 | 85 | No | 25000 | 2700 | 81 | 4 | 1 | -20 | Dimmable | 0.1 |  | None |  |  |  | 42343 | 42347 | United States | ES_31912_1001370384_12102015131807_7014811 | 2254627 | 60A | 9 | 60 | TRUE | 50.4
The Home Depot | EcoSmart | 5bSA800STQ1D02 | 1001370396 |  | A19 | General Purpose Replacement | E26 (Medium) | Omnidirectional | LED | 5 | 60 | 115 | 70 |  |  |  | 800 | 9.3 | 85.9 | No | 25000 | 3000 | 84 | 16 | 1 | -20 | Dimmable | 0.1 |  | None |  |  |  | 42343 | 42347 | United States | ES_31912_1001370396_12102015131807_7688724 | 2254628 | 60A | 9 | 60 | TRUE | 50.7
The Home Depot | EcoSmart | 5bSA800STQ1D03 | 1001370398 |  | A19 | General Purpose Replacement | E26 (Medium) | Omnidirectional | LED | 5 | 60 | 115 | 70 |  |  |  | 820 | 9.2 | 88.8 | No | 25000 | 5000 | 83 | 13 | 1 | -20 | Dimmable | 0.1 |  | None |  |  |  | 42343 | 42347 | United States | ES_31912_1001370398_12102015131807_8235768 | 2254629 | 60A | 9 | 60 | TRUE | 51
The Home Depot | EcoSmart | 5bSAA800STQ1D01 | 1001370384 |  | A19 | General Purpose Replacement | E26 (Medium) | Omnidirectional | LED | 5 | 60 | 116 | 60 |  |  |  | 800 | 9 | 88.8 | No | 25000 | 2700 | 80 | 1 | 1 | -20 | Dimmable | 0.1 | No | None | No |  |  | 42515 | 42523 | United States | ES_31912_1001370384_06132016134447_7203049 | 2269498 | 60A | 9 | 60 | TRUE | 51
The Home Depot | EcoSmart | 5bSAA800STQ1D01 | 1001370384 |  | A19 | General Purpose Replacement | E26 (Medium) | Omnidirectional | LED | 5 | 60 | 116 | 60 |  |  |  | 800 | 9 | 88.8 | No | 25000 | 2700 | 81 | 6 | 1 | -20 | Dimmable | 0.04 | No | None | No |  |  | 42515 | 42523 | United States | ES_31912_1001370384_06132016134507_6592179 | 2269495 | 60A | 9 | 60 | TRUE | 50.4
The Home Depot | EcoSmart | 5bSAA800STQ1D01 | 1001370384 |  | A19 | General Purpose Replacement | E26 (Medium) | Omnidirectional | LED | 5 | 60 | 117 | 60 |  |  |  | 800 | 9.6 | 83.2 | No | 25000 | 2700 | 80 | 1 | 1 | -20 | Dimmable | 0.1 |  | None |  |  |  | 42363 | 42369 | United States | ES_31912_1001370384_01052016140401_3501652 | 2256004 | 60A | 10 | 60 | TRUE | 51.5
The Home Depot | EcoSmart | 5bSAA800STQ1D02 | 1000859915 |  | A19 | General Purpose Replacement | E26 (Medium) | Omnidirectional | LED | 5 | 60 | 116 | 60 |  |  |  | 800 | 9.3 | 85.9 | No | 25000 | 3000 | 84 | 16 | 1 | -20 | Dimmable | 0.1 |  | None |  |  |  | 42358 | 42360 | Canada | ES_31912_1000859915_12232015135550_4711989 | 2255455 | 60A | 9 | 60 | TRUE | 51.5
The Home Depot | EcoSmart | 5bSAA800STQ1D02 | 1001370396 |  | A19 | General Purpose Replacement | E26 (Medium) | Omnidirectional | LED | 5 | 60 | 116 | 60 |  |  |  | 800 | 9 | 88.8 | No | 25000 | 3000 | 83 | 10 | 1 | -20 | Dimmable | 0.1 | No | None | No |  |  | 42515 | 42523 | United States | ES_31912_1001370396_06132016134447_8370027 | 2269499 | 60A | 9 | 60 | TRUE | 50.8
The Home Depot | EcoSmart | 5bSAA800STQ1D02 | 1001370396 |  | A19 | General Purpose Replacement | E26 (Medium) | Omnidirectional | LED | 5 | 60 | 116 | 60 |  |  |  | 800 | 9 | 88.8 | No | 25000 | 3000 | 84 | 14 | 1 | -20 | Dimmable | 0.04 | No | None | No |  |  | 42515 | 42523 | United States | ES_31912_1001370396_06132016134507_9860639 | 2269496 | 60A | 9 | 60 | TRUE | 50.9
The Home Depot | EcoSmart | 5bSAA800STQ1D02 | 1001370396 |  | A19 | General Purpose Replacement | E26 (Medium) | Omnidirectional | LED | 5 | 60 | 117 | 60 |  |  |  | 800 | 9.6 | 83.1 | No | 25000 | 3000 | 83 | 10 | 1 | -20 | Dimmable | 0.1 |  | None |  |  |  | 42363 | 42369 | United States | ES_31912_1001370396_01052016140401_1408984 | 2256005 | 60A | 10 | 60 | TRUE | 50.9
The Home Depot | EcoSmart | LED lamp | 503050127YY | ,,503050127YY(â€œYYâ€units in a retail package, If 1pc/pack, it will be â€œ01â€) | A19 | General Purpose Replacement | E26 (Medium) | Omnidirectional | LED | 5 | 60 | 110 | 60 |  |  |  | 800 | 8.5 | 94.1 | No | 25000 | 2700 | 81 | 2 | 0.9 | -18 | Dimmable | 0.2 | No | None | No |  |  | 42444 | 42443 | Canada | ES_31912_503050127YY_03232016133432_9538664 | 2262963 | 60A | 9 | 60 | TRUE | 51
The Home Depot | EcoSmart | LED lamp | 503050150YY | ,,503050150YY(â€œYYâ€units in a retail package, If 1pc/pack, it will be â€œ01â€) | A19 | General Purpose Replacement | E26 (Medium) | Omnidirectional | LED | 5 | 60 | 110 | 60 |  |  |  | 800 | 8.5 | 94.1 | No | 25000 | 5000 | 85 | 17 | 0.9 | -18 | Dimmable | 0.2 | No | None | No |  |  | 42444 | 42443 | Canada | ES_31912_503050150YY_03232016133458_8587250 | 2262964 | 60A | 9 | 60 | TRUE | 51
Torchstar Corporation | TORCHSTAR | LED A19 GU24 | HLGUA19-D-2P9W30 |  | A19 | General Purpose Replacement | GU24 | Omnidirectional | LED | 3 | 60 | 109 | 61 |  |  |  | 840 | 9.2 | 91.4 | No | 25000 | 3000 | 82 | 6 | 0.9 | -30 | Dimmable | 0.1 | No | None | No |  |  | 42449 | 42445 | United States | ES_1127338_HLGUA19-D-2P9W30_03232016105947_2898819 | 2262949 | 60A | 9 | 60 | TRUE | 51
Torchstar Corporation | TORCHSTAR | LED A19 GU24 | HLGUA19-D-2P9W40 |  | A19 | General Purpose Replacement | GU24 | Omnidirectional | LED | 3 | 60 | 109 | 61 |  |  |  | 850 | 9.1 | 93 | No | 25000 | 4000 | 83 | 9 | 0.9 | -30 | Dimmable | 0.1 | No | None | No |  |  | 42449 | 42445 | United States | ES_1127338_HLGUA19-D-2P9W40_03232016105947_5902433 | 2262951 | 60A | 9 | 60 | TRUE | 50.5
Torchstar Corporation | TORCHSTAR | LED A19 GU24 | HLGUA19-D-2P9W50 |  | A19 | General Purpose Replacement | GU24 | Omnidirectional | LED | 3 | 60 | 109 | 61 |  |  |  | 830 | 9.1 | 90.9 | No | 25000 | 5000 | 83 | 6 | 0.9 | -30 | Dimmable | 0.1 | No | None | No |  |  | 42449 | 42445 | United States | ES_1127338_HLGUA19-D-2P9W50_03232016105947_5951880 | 2262952 | 60A | 9 | 60 | TRUE | 50.5
Torchstar Corporation | TORCHSTAR CORP | LED lamps | A19TB03G-D-30 |  | A19 | General Purpose Replacement | E26 (Medium) | Omnidirectional | LED | 3 | 60 | 111.4 | 59.9 |  |  |  | 834 | 9 | 104 | No | 25000 | 3000 | 81 | 4 | 0.9 | -20 | Dimmable | 0.2 |  | Recessed Fixtures |  |  |  | 42457 | 42458 | United States, Canada | ES_1127338_A19TB03G-D-30_04122016102831_3363314 | 2263942 | 60A | 9 | 60 | TRUE | 50.5
Torchstar Corporation | TORCHSTAR CORP | LED lamps | A19TB03G-D-40 |  | A19 | General Purpose Replacement | E26 (Medium) | Omnidirectional | LED | 3 | 60 | 111.4 | 59.9 |  |  |  | 906 | 9 | 107 | No | 25000 | 4000 | 84 | 10 | 0.9 | -20 | Dimmable | 0.2 |  | Recessed Fixtures |  |  |  | 42457 | 42458 | United States, Canada | ES_1127338_A19TB03G-D-40_04122016102831_9040763 | 2263943 | 60B | 9 | 60 | TRUE | 50.5
Torchstar Corporation | TORCHSTAR CORP | LED lamps | A19TB03G-D-50 |  | A19 | General Purpose Replacement | E26 (Medium) | Omnidirectional | LED | 3 | 60 | 111.4 | 59.9 |  |  |  | 962 | 9 | 110 | No | 25000 | 5000 | 81 | 2 | 0.9 | -20 | Dimmable | 0.2 |  | Recessed Fixtures |  |  |  | 42457 | 42458 | United States, Canada | ES_1127338_A19TB03G-D-50_04122016102831_7241861 | 2263944 | 60B | 9 | 60 | TRUE | 51.5
Toronto LED Inc. | Torontoled | LED Omni Lamp A19 | DTL-A19-9.5D 2700K |  | A19 | General Purpose Replacement | E26 (Medium) | Omnidirectional | LED | 3 | 60 | 111.7 | 59.6 |  |  |  | 810 | 9.5 | 85.3 | No | 25000 | 2700 | 82 | 6 | 0.9 | -20 | Dimmable | 0.1 |  | Damp Location Rated,Not for Use in Enclosed Fixtures,Recessed Fixtures |  |  |  | 42088 | 42090 | Canada | ES_1131062_DTL-A19-9.5D 2700K_03272015155213_5729104 | 2236243 | 60A | 10 | 60 | TRUE | 51.5
Toronto LED Inc. | Torontoled | LED Omni Lamp A19 | DTL-A19-9.5D 3000K |  | A19 | General Purpose Replacement | E26 (Medium) | Omnidirectional | LED | 3 | 60 | 111.8 | 59.6 |  |  |  | 810 | 9.5 | 85.3 | No | 25000 | 3000 | 83 | 19 | 0.9 | -20 | Dimmable | 0.1 |  | Damp Location Rated,Not for Use in Enclosed Fixtures,Recessed Fixtures |  |  |  | 42088 | 42090 | Canada | ES_1131062_DTL-A19-9.5D 3000K_03272015155245_3948521 | 2236244 | 60A | 10 | 60 | TRUE | 51.5
Toronto LED Inc. | Torontoled | LED Omni Lamp A19 | DTL-A19-9.5D 4000K |  | A19 | General Purpose Replacement | E26 (Medium) | Omnidirectional | LED | 3 | 60 | 111.5 | 59.6 |  |  |  | 810 | 9.5 | 85.3 | No | 25000 | 4000 | 85 | 20 | 0.9 | -20 | Dimmable | 0.1 |  | Damp Location Rated,Not for Use in Enclosed Fixtures,Recessed Fixtures |  |  |  | 42088 | 42090 | Canada | ES_1131062_DTL-A19-9.5D 4000K_03272015155251_1238749 | 2236245 | 60A | 10 | 60 | TRUE | 51.5
True Value Company | WestPoint | AG OMNI A19-60 LED | BPAGOM800/LED/TV | ,,180867 | A19 | General Purpose Replacement | E26 (Medium) | Omnidirectional | LED | 3 | 60 | 115.6 | 69.5 |  |  |  | 800 | 9.5 | 84.2 | No | 25000 | 3000 | 83 | 19 | 0.9 | -25 | Dimmable | 0.04 |  | None |  |  |  | 41821 | 41822 | United States | ES_1048575_BPAGOM800/LED/TV_07102014115148_6080377 | 2214870 | 60A | 10 | 60 | TRUE | 48.5
Truly Green Solutions Inc. | Truly Green | LED Bulb | 113401 |  | A19 | General Purpose Replacement | E26 (Medium) | Omnidirectional | LED | 3 | 60 | 112 | 60 |  |  |  | 800 | 8.5 | 94.1 | No | 25000 | 5000 | 83 | 11 | 0.9 | -20 | Dimmable | 0.1 |  | None |  |  |  | 41760 | 42041 | United States, Canada | ES_1117604_113401_03052015130931_3986229 | 2234265 | 60A | 9 | 60 | TRUE | 48.5
Truly Green Solutions Inc. | Truly Green | LED Bulb | 113402 |  | A19 | General Purpose Replacement | E26 (Medium) | Omnidirectional | LED | 3 | 60 | 112 | 60 |  |  |  | 800 | 8.5 | 94.1 | No | 25000 | 4000 | 85 | 23 | 0.9 | -20 | Dimmable | 0.1 |  | None |  |  |  | 41760 | 42041 | United States, Canada | ES_1117604_113402_03052015130931_8151458 | 2234264 | 60A | 9 | 60 | TRUE | 51.5
Truly Green Solutions Inc. | Truly Green | LED Bulb | 113403 |  | A19 | General Purpose Replacement | E26 (Medium) | Omnidirectional | LED | 3 | 60 | 112 | 60 |  |  |  | 800 | 8.5 | 94.1 | No | 25000 | 3000 | 81 | 6 | 0.9 | -20 | Dimmable | 0.1 |  | None |  |  |  | 41760 | 41850 | United States, Canada | ES_1117604_113403_08012014150421_3836450 | 2216933 | 60A | 9 | 60 | TRUE | 51.5
Truly Green Solutions Inc. | Truly Green | LED Bulb | 113404 |  | A19 | General Purpose Replacement | E26 (Medium) | Omnidirectional | LED | 3 | 60 | 112 | 60 |  |  |  | 800 | 8.5 | 94.1 | No | 25000 | 2700 | 81 | 5 | 0.9 | -20 | Dimmable | 0.1 |  | None |  |  |  | 41760 | 41850 | United States, Canada | ES_1117604_113404_08012014150421_8932217 | 2216932 | 60A | 9 | 60 | TRUE | 51.5
Turolight Inc. | Turolight | LED Bulb | HD-A19/11.5W/30/D |  | A19 | General Purpose Replacement | E26 (Medium) | Omnidirectional | LED | 3 | 60 | 111 | 61 |  |  |  | 800 | 11.5 | 69.6 | No | 25000 | 3000 | 82 | 18 | 1 | -20 | Dimmable | 0.1 |  | Damp Location Rated |  |  |  | 41640 | 41950 | Canada | ES_1030861_HD-A19/11.5W/30/D_11122014170444_9905357 | 2225255 | 60A | 12 | 60 | TRUE | 51.5
Turolight Inc. | Turolight | LED Bulb | HD-A19/11.5W/40/D |  | A19 | General Purpose Replacement | E26 (Medium) | Omnidirectional | LED | 3 | 60 | 111 | 61 |  |  |  | 800 | 11.5 | 69.6 | No | 25000 | 4000 | 83 | 11 | 1 | -20 | Dimmable | 0.1 |  | Damp Location Rated |  |  |  | 41640 | 41950 | Canada | ES_1030861_HD-A19/11.5W/40/D_11122014170444_9573592 | 2225256 | 60A | 12 | 60 | TRUE | 51.5
Turolight Inc. | Turolight | LED Bulb | VIV-A19/8.5W/27/D |  | A19 | General Purpose Replacement | E26 (Medium) | Omnidirectional | LED | 3 | 60 | 112 | 60 |  |  |  | 800 | 8.5 | 94.1 | No | 25000 | 2700 | 82 | 8 | 0.9 | -20 | Dimmable | 0.1 |  | None |  |  |  | 41791 | 41991 | United States, Canada | ES_1030861_VIV-A19/8.5W/27/D_12222014103518_6808245 | 2229901 | 60A | 9 | 60 | TRUE | 51.5
Turolight Inc. | Turolight | LED Bulb | VIV-A19/8.5W/30/D |  | A19 | General Purpose Replacement | E26 (Medium) | Omnidirectional | LED | 3 | 60 | 112 | 60 |  |  |  | 800 | 8.5 | 94.1 | No | 25000 | 3000 | 84 | 12 | 0.9 | -20 | Dimmable | 0.1 |  | None |  |  |  | 41791 | 42100 | United States, Canada | ES_1030861_VIV-A19/8.5W/30/D_04162015140145_9315946 | 2237413 | 60A | 9 | 60 | TRUE | 50.5
Turolight Inc. | Turolight | LED Bulb | VIV-A19/8.5W/40/D |  | A19 | General Purpose Replacement | E26 (Medium) | Omnidirectional | LED | 3 | 60 | 112 | 60 |  |  |  | 800 | 8.5 | 94.1 | No | 25000 | 4000 | 85 | 22 | 0.9 | -20 | Dimmable | 0.1 |  | None |  |  |  | 41791 | 41991 | United States, Canada | ES_1030861_VIV-A19/8.5W/40/D_12222014103518_9180030 | 2229902 | 60A | 9 | 60 | TRUE | 50.5
Turolight Inc. | Turolight | LED OMNI POP | VIV-A19/X8/8.5W/27/D |  | A19 | General Purpose Replacement | E26 (Medium) | Omnidirectional | LED | 5 | 60 | 110 | 60 |  |  |  | 800 | 8.5 | 94 | No | 25000 | 2700 | 82 | 5 | 0.9 | -18 | Dimmable | 0.1 | Yes | None | No |  |  | 42370 | 42471 | United States, Canada | ES_1030861_VIV-A19/X8/8.5W/27/D_04122016103120_1690531 | 2263947 | 60A | 9 | 60 | TRUE | 52.5
Turolight Inc. | Turolight | LED OMNI POP | VIV-A19/X8/8.5W/30/D |  | A19 | General Purpose Replacement | E26 (Medium) | Omnidirectional | LED | 5 | 60 | 110 | 60 |  |  |  | 800 | 8.5 | 94 | No | 25000 | 3000 | 82 | 6 | 0.9 | -18 | Dimmable | 0.1 | Yes | None | No |  |  | 42370 | 42471 | United States, Canada | ES_1030861_VIV-A19/X8/8.5W/30/D_04122016103120_6624084 | 2263948 | 60A | 9 | 60 | TRUE | 50.3
Turolight Inc. | Turolight | LED OMNI POP | VIV-A19/X8/8.5W/40/D |  | A19 | General Purpose Replacement | E26 (Medium) | Omnidirectional | LED | 5 | 60 | 110 | 60 |  |  |  | 800 | 8.5 | 94 | No | 25000 | 4000 | 84 | 14 | 0.9 | -18 | Dimmable | 0.1 | Yes | None | No |  |  | 42370 | 42471 | United States, Canada | ES_1030861_VIV-A19/X8/8.5W/40/D_04122016103120_7049729 | 2263949 | 60A | 9 | 60 | TRUE | 50
Turolight Inc. | Turolight | Self-ballasted LED Lamps | VIV-A19/9.5W/30/D/GU | ,,VIV-A19/9.5W/30/D/GU | A19 | General Purpose Replacement | GU24 | Omnidirectional | LED | 3 | 60 | 116 | 60 |  |  |  | 800 | 9.5 | 84.2 | No | 25000 | 3000 | 84 | 19 | 1 | -20 | Dimmable | 0.1 |  | None |  |  |  | 42297 | 42296 | Canada | ES_1030861_VIV-A19/9.5W/30/D/GU_10212015144809_3824406 | 2250999 | 60A | 10 | 60 | TRUE | 50
Turolight Inc. | Turolight | Self-ballasted LED Lamps | VIV-A19/9.5W/40/D/GU | ,,VIV-A19/9.5W/40/D/GU | A19 | General Purpose Replacement | GU24 | Omnidirectional | LED | 3 | 60 | 116 | 60 |  |  |  | 800 | 9.5 | 84.2 | No | 25000 | 4000 | 83 | 9 | 1 | -20 | Dimmable | 0.1 |  | None |  |  |  | 42297 | 42296 | Canada | ES_1030861_VIV-A19/9.5W/40/D/GU_10212015144850_7411687 | 2251000 | 60A | 10 | 60 | TRUE | 51.5
TW Lighting | TW Lighting | A19FM7W27 | A19FM7W27 |  | A19 | General Purpose Replacement | E26 (Medium) | Omnidirectional | LED | 3 | 60 | 100 | 60 |  |  |  | 800 | 7.5 | 106.7 | No | 15000 | 3000 | 81 | 1 | 0.9 | -40 | Dimmable |  | No | Damp Location Rated,Recessed Fixtures | No |  |  | 42370 | 42536 | United States, Canada | ES_1118322_A19FM7W27_06082016132911_442010 | 2269780 | 60A | 8 | 60 | TRUE | 51
TW Lighting | TW Lighting | LED | OMNI-A19-0927 |  | A19 | General Purpose Replacement | E26 (Medium) | Omnidirectional | LED | 3 | 60 | 113 | 60 |  |  |  | 800 | 9.7 | 82.2 | No | 25000 | 2700 | 83 | 12 | 1 | -40 | Dimmable | 0.1 |  | None |  |  |  | 42323 | 42328 | United States | ES_1118322_OMNI-A19-0927_11242015130010_2159209 | 2253288 | 60A | 10 | 60 | TRUE | 50.2
TW Lighting | TW Lighting | OMNI-A19-1027 | OMNI-A19-1027 |  | A19 | General Purpose Replacement | E26 (Medium) | Omnidirectional | LED | 3 | 60 | 110 | 60 |  |  |  | 800 | 10 | 80 | No | 25000 | 2700 | 84 | 24 | 0.9 | -20 | Dimmable | 0.2 |  | Damp Location Rated,Recessed Fixtures |  |  |  | 41852 | 41891 | United States | ES_1118322_OMNI-A19-1027_09102014072758_4078912 | 2218935 | 60A | 10 | 60 | TRUE | 51
TW Lighting | TW Lighting | OMNI-A19-1027G24 | OMNI-A19-1027G24 |  | A19 | General Purpose Replacement | GU24 | Omnidirectional | LED | 3 | 60 | 110 | 60 |  |  |  | 800 | 10 | 80 | No | 25000 | 2700 | 84 | 24 | 0.9 | -20 | Dimmable | 0.2 |  | Damp Location Rated,Recessed Fixtures |  |  |  | 41852 | 41891 | United States | ES_1118322_OMNI-A19-1027G24_09102014072822_4102374 | 2218934 | 60A | 10 | 60 | TRUE | 50
TW Lighting | TW Lighting | OMNI-A19-927G24 | OMNI-A19-927G24 |  | A19 | General Purpose Replacement | GU24 | Omnidirectional | LED | 3 | 60 | 106 | 60 |  |  |  | 800 | 8.5 | 94.1 | No | 25000 | 2700 | 82 | 7 | 0.9 | -40 | Dimmable | 0.8 | No | Damp Location Rated | No |  |  | 42370 | 42590 | United States, Canada | ES_1118322_OMNI-A19-927G24_08042016163207_452997 | 2274354 | 60A | 9 | 60 | TRUE | 51
Uninex | K-LITE | KL9906-40L5ES | KL9906-40L5ES |  | A19 | General Purpose Replacement | E26 (Medium) | Omnidirectional | LED | 3 | 60 | 110.7 | 59.5 |  |  |  | 800 | 9 | 88.9 | No | 25000 | 4000 | 85 | 17 | 0.9 | -20 | Dimmable | 0.1 |  | Damp Location Rated,Not for Use in Enclosed Fixtures |  |  |  | 42375 | 42375 | United States, Canada | ES_1027003_KL9906-40L5ES_01062016032730_1023948 | 2256169 | 60A | 9 | 60 | TRUE | 51
Uninex | K-LITE | KL9906L3ES | KL9906L3ES |  | A19 | General Purpose Replacement | E26 (Medium) | Omnidirectional | LED | 3 | 60 | 112.3 | 60.9 |  |  |  | 800 | 9.8 | 81.6 | No | 25000 | 2700 | 81 | 5 | 0.9 | -20 | Dimmable | 0.1 |  | Damp Location Rated,Not for Use in Enclosed Fixtures |  |  |  | 41984 | 41984 | United States | ES_1027003_KL9906L3ES_12112014030330_1023724 | 2229150 | 60A | 10 | 60 | TRUE | 51.5
Uninex | K-LITE | KL9906L5ES | KL9906L5ES | ,KL29906L5ES,2 PACK | A19 | General Purpose Replacement | E26 (Medium) | Omnidirectional | LED | 3 | 60 | 110.7 | 59.5 |  |  |  | 800 | 9 | 88.9 | No | 25000 | 2700 | 81 | 3 | 0.9 | -20 | Dimmable | 0.1 |  | Damp Location Rated,Not for Use in Enclosed Fixtures |  |  |  | 42312 | 42312 | United States, Canada | ES_1027003_KL9906L5ES_11042015025330_1023923 | 2251686 | 60A | 9 | 60 | TRUE | 51.5
Uninex | K-LITE | KL9912L5ESC | KL9912L5ESC |  | A19 | General Purpose Replacement | E26 (Medium) | Omnidirectional | LED | 5 | 60 | 110 | 59.6 |  |  |  | 800 | 10 | 80 | No | 25000 | 2700 | 91 | 54 | 0.9 | -20 | Dimmable | 0.1 |  | Damp Location Rated,Not for Use in Enclosed Fixtures |  |  |  | 42521 | 42521 | United States, Canada | ES_1027003_KL9912L5ESC_06012016051110_1024017 | 2268444 | 60A | 10 | 60 | TRUE | 51.5
Uninex | K-LITE | LED A Lamp | KL9906-40L6ES |  | A19 | General Purpose Replacement | E26 (Medium) | Omnidirectional | LED | 3 | 60 | 111.9 | 59.9 |  |  |  | 800 | 9 | 88.9 | No | 25000 | 4000 | 83 | 14 | 0.9 | -20 | Dimmable | 0.1 | No | Damp Location Rated,Not for Use in Recessed Fixtures | No |  |  | 42563 | 42550 | United States, Canada | ES_1027003_KL9906-40L6ES_06292016135738_3258790 | 2272535 | 60A | 9 | 60 | TRUE | 51
Uninex | K-LITE | LED A Lamp | KL9906L6ES | ,,Retail Number: KL29906L6ES | A19 | General Purpose Replacement | E26 (Medium) | Omnidirectional | LED | 3 | 60 | 112.5 | 59.9 |  |  |  | 800 | 9 | 88.9 | No | 25000 | 2700 | 82 | 8 | 0.9 | -20 | Dimmable | 0.1 | No | Damp Location Rated,Not for Use in Recessed Fixtures | No |  |  | 42563 | 42550 | United States, Canada | ES_1027003_KL9906L6ES_06292016135701_3274090 | 2272523 | 60A | 9 | 60 | TRUE | 51
UNITED CANADA INC. | UC | OMNI | UCLA0485WE |  | A19 | General Purpose Replacement | E26 (Medium) | Omnidirectional | LED | 3 | 60 | 110 | 60 |  |  |  | 800 | 8.5 | 94 | No | 25000 | 3000 | 82 | 6 | 0.9 | -18 | Dimmable | 0.1 | Yes | None | No |  |  | 42370 | 42537 | United States, Canada | ES_1133469_UCLA0485WE_06222016102057_7236650 | 2270314 | 60A | 9 | 60 | TRUE | 50.5
UNITED CANADA INC. | UTI | omni | UCLA0285DE |  | A19 | General Purpose Replacement | E26 (Medium) | Omnidirectional | LED | 3 | 60 | 112 | 60 |  |  |  | 800 | 8.5 | 94.1 | No | 25000 | 5000 | 84 | 11 | 0.9 | -20 | Dimmable | 0.1 |  | None |  |  |  | 41909 | 42277 | United States, Canada | ES_1133469_UCLA0285DE_10082015133452_9380844 | 2249822 | 60A | 9 | 60 | TRUE | 50.5
UNITED CANADA INC. | UTI | omni | UCLA0285WE |  | A19 | General Purpose Replacement | E26 (Medium) | Omnidirectional | LED | 3 | 60 | 112 | 60 |  |  |  | 800 | 8.5 | 94.1 | No | 25000 | 3000 | 83 | 11 | 0.9 | -20 | Dimmable | 0.1 |  | None |  |  |  | 41909 | 42277 | United States, Canada | ES_1133469_UCLA0285WE_10082015133452_6779543 | 2249821 | 60A | 9 | 60 | TRUE | 49
Ushio America Inc. | Ushio | 1004034 | 1004034 |  | A19 | General Purpose Replacement | E26 (Medium) | Omnidirectional | LED | 3 | 60 | 112.3 | 64.9 |  |  |  | 800 | 9 | 88.9 | No | 25000 | 5000 | 84 | 13 | 0.9 | -18 | Dimmable | 0.1 |  | Not for Use in Enclosed Fixtures |  |  |  | 42276 | 42276 | United States, Canada | ES_1086348_1004034_09292015063840_1023905 | 2248641 | 60A | 9 | 60 | TRUE | 49
Ushio America Inc. | Ushio | 1004035 | 1004035 |  | A19 | General Purpose Replacement | E26 (Medium) | Omnidirectional | LED | 3 | 60 | 112.3 | 64.9 |  |  |  | 800 | 9 | 88.9 | No | 25000 | 2700 | 82 | 7 | 0.9 | -20 | Dimmable | 0.1 |  | Not for Use in Enclosed Fixtures |  |  |  | 42276 | 42276 | United States, Canada | ES_1086348_1004035_09292015055330_1023905 | 2248642 | 60A | 9 | 60 | TRUE | 49
Verbatim Americas | Verbatim | LED | 98949 | ,,A19-L800-C27-B300-D | A19 | General Purpose Replacement | E26 (Medium) | Omnidirectional | LED | 5 | 60 | 110 | 60 |  |  |  | 800 | 9.5 | 84.2 | No | 25000 | 2700 | 81 | 3 | 0.9 | -20 | Dimmable | 0.1 |  | None |  |  |  | 41993 | 41992 | United States | ES_1113395_98949;A19-L800-C27-B300-D_12222014103627_7427790 | 2229891 | 60A | 10 | 60 | TRUE | 49
Verbatim Americas | Verbatim | LED | 98950 | ,,A19-L800-C30-B300-D | A19 | General Purpose Replacement | E26 (Medium) | Omnidirectional | LED | 5 | 60 | 111 | 60 |  |  |  | 800 | 9.5 | 84.2 | No | 25000 | 3000 | 83 | 9 | 0.9 | -20 | Dimmable | 0.1 |  | None |  |  |  | 41993 | 41990 | United States | ES_1113395_98950; A19-L800-C30-B300-D_12222014103613_3734488 | 2229894 | 60A | 10 | 60 | TRUE | 49
US Green Lighting | USGL | self-ballasted LED Lamps | B-A900SD-Q1D-02 |  | A19 | General Purpose Replacement | E26 (Medium) | Omnidirectional | LED | 3 | 60 | 116 | 60 |  |  |  | 820 | 11 | 74.5 | No | 25000 | 3000 | 83 | 15 | 1 | -20 | Dimmable | 0.1 |  | None |  |  |  | 41912 | 41919 | United States | ES_1128069_B-A900SD-Q1D-02_10092014143859_6944571 | 2222041 | 60A | 11 | 60 | TRUE | 49
US Green Lighting | USGL | self-ballasted LED Lamps | B-A900SD-Q1D-04 |  | A19 | General Purpose Replacement | E26 (Medium) | Omnidirectional | LED | 3 | 60 | 116 | 60 |  |  |  | 880 | 11 | 80 | No | 25000 | 5000 | 84 | 11 | 1 | -20 | Dimmable | 0.1 |  | None |  |  |  | 41912 | 41919 | United States | ES_1128069_B-A900SD-Q1D-04_10092014143859_4750740 | 2222042 | 60A | 11 | 60 | TRUE | 49
US Green Lighting | USGL | self-ballasted LED Lamps | L/11/A19/D/827/151 - 2700K |  | A19 | General Purpose Replacement | E26 (Medium) | Omnidirectional | LED | 3 | 60 | 116 | 60 |  |  |  | 800 | 11 | 72.7 | No | 25000 | 2700 | 82 | 7 | 1 | -20 | Dimmable | 0.1 |  | None |  |  |  | 42122 | 42122 | United States | ES_1128069_L/11/A19/D/827/151 - 2700K_04302015093300_2337547 | 2238392 | 60A | 11 | 60 | TRUE | 49
US Green Lighting | USGL | self-ballasted LED Lamps | L/11/A19/D/830/151 - 3000K |  | A19 | General Purpose Replacement | E26 (Medium) | Omnidirectional | LED | 3 | 60 | 116 | 60 |  |  |  | 800 | 11 | 72.7 | No | 25000 | 3000 | 83 | 12 | 1 | -20 | Dimmable | 0.1 |  | None |  |  |  | 42180 | 42184 | United States | ES_1128069_L/11/A19/D/830/151_07022015063858_9617348 | 2242745 | 60A | 11 | 60 | TRUE | 49
US Green Lighting | USGL | self-ballasted LED Lamps | L/11/A19/D/830/151 - 3000K |  | A19 | General Purpose Replacement | E26 (Medium) | Omnidirectional | LED | 3 | 60 | 116 | 60 |  |  |  | 820 | 11 | 74.5 | No | 25000 | 3000 | 83 | 15 | 1 | -20 | Dimmable | 0.1 |  | None |  |  |  | 42073 | 42073 | United States | ES_1128069_L/11/A19/D/830/151 - 3000K_03192015152027_6301232 | 2234932 | 60A | 11 | 60 | TRUE | 49
US Green Lighting | USGL | self-ballasted LED Lamps | L/11/A19/D/840/151 - 4000K |  | A19 | General Purpose Replacement | E26 (Medium) | Omnidirectional | LED | 3 | 60 | 116 | 60 |  |  |  | 800 | 11 | 72.7 | No | 25000 | 4000 | 83 | 9 | 1 | -20 | Dimmable | 0.1 |  | None |  |  |  | 42114 | 42118 | United States | ES_1128069_L/11/A19/D/840/151 - 4000K_04242015135536_6503799 | 2237949 | 60A | 11 | 60 | TRUE | 49
US Green Lighting | USGL | self-ballasted LED Lamps | L/11/A19/D/850/151 - 5000K |  | A19 | General Purpose Replacement | E26 (Medium) | Omnidirectional | LED | 3 | 60 | 116 | 60 |  |  |  | 810 | 11 | 73.6 | No | 25000 | 5000 | 84 | 14 | 1 | -20 | Dimmable | 0.1 |  | None |  |  |  | 42114 | 42118 | United States | ES_1128069_L/11/A19/D/850/151 - 5000K_04242015135536_2341789 | 2237950 | 60A | 11 | 60 | TRUE | 49
US Green Lighting | USGL | Self-ballasted LED Lamps | B-A900SD-Q1D-01 |  | A19 | General Purpose Replacement | E26 (Medium) | Omnidirectional | LED | 3 | 60 | 116 | 60 |  |  |  | 810 | 11 | 74 | No | 25000 | 2700 | 82 | 7 | 1 | -20 | Dimmable | 0.1 |  | None |  |  |  | 41873 | 41872 | United States | ES_1128069_B-A900SD-Q1D-01_08292014154928_5648371 | 2218525 | 60A | 11 | 60 | TRUE | 49
US Green Lighting | USGL | Self-ballasted LED Lamps | B-A900SD-Q1D-03 |  | A19 | General Purpose Replacement | E26 (Medium) | Omnidirectional | LED | 3 | 60 | 116 | 60 |  |  |  | 870 | 11 | 79 | No | 25000 | 4000 | 84 | 16 | 1 | -20 | Dimmable | 0.1 |  | None |  |  |  | 41873 | 41872 | United States | ES_1128069_B-A900SD-Q1D-03_08292014154928_1446778 | 2218526 | 60A | 11 | 60 | TRUE | 49
US Green Lighting | US Green Lighting | A19D-11W | A19D-11W-40 |  | A19 | General Purpose Replacement | E26 (Medium) | Omnidirectional | LED | 3 | 60 | 112.6 | 63.5 |  |  |  | 800 | 11 | 72.7 | No | 25000 | 4000 | 83 | 21 | 1 | -20 | Dimmable | 0.09 |  | None |  |  |  | 41769 | 41802 | United States | ES_1128069_A19D-11W-40_06122014041950_1023623 | 2212897 | 60A | 11 | 60 | TRUE | 51
US Green Lighting | US Green Lighting | L/11/A19/D/127/001 | L/11/A19/D/127/001 |  | A19 | General Purpose Replacement | E26 (Medium) | Omnidirectional | LED | 3 | 60 | 112.3 | 60.9 |  |  |  | 800 | 11 | 72.7 | No | 25000 | 2700 | 81 | 5 | 0.9 | -20 | Dimmable | 0.1 |  | Damp Location Rated |  |  |  | 42024 | 42038 | United States | ES_1128069_L/11/A19/D/127/001_02032015025950_1023760 | 2232579 | 60A | 11 | 60 | TRUE | 50.3
US Green Lighting | US Green Lighting | L/11/A19/D/130/001 | L/11/A19/D/130/001 |  | A19 | General Purpose Replacement | E26 (Medium) | Omnidirectional | LED | 3 | 60 | 112.3 | 60.9 |  |  |  | 820 | 11 | 74.5 | No | 25000 | 3000 | 81 | 3 | 0.9 | -20 | Dimmable | 0.1 |  | Damp Location Rated |  |  |  | 42024 | 42038 | United States | ES_1128069_L/11/A19/D/130/001_02032015025330_1023760 | 2232578 | 60A | 11 | 60 | TRUE | 48.5
US Green Lighting | US Green Lighting | L/11/A19/D/140/001 | L/11/A19/D/140/001 |  | A19 | General Purpose Replacement | E26 (Medium) | Omnidirectional | LED | 3 | 60 | 112.3 | 60.9 |  |  |  | 850 | 11 | 77.3 | No | 25000 | 4000 | 84 | 20 | 0.9 | -20 | Dimmable | 0.1 |  | Damp Location Rated |  |  |  | 42024 | 42081 | United States | ES_1128069_L/11/A19/D/140/001_03182015045110_1023780 | 2234852 | 60A | 11 | 60 | TRUE | 48.5
US Green Lighting | US Green Lighting | L/11/A19/D/150/001 | L/11/A19/D/150/001 |  | A19 | General Purpose Replacement | E26 (Medium) | Omnidirectional | LED | 3 | 60 | 112.4 | 60.8 |  |  |  | 880 | 11 | 80 | No | 25000 | 5000 | 86 | 22 | 0.9 | -20 | Dimmable | 0.1 |  | Damp Location Rated,Not for Use in Enclosed Fixtures |  |  |  | 42024 | 42076 | United States | ES_1128069_L/11/A19/D/150/001_03132015024550_1023778 | 2234724 | 60A | 11 | 60 | TRUE | 50.5
Verbatim Americas | Verbatim | LED | 99258 | ,,A19-L800-C30-OD-D | A19 | General Purpose Replacement | E26 (Medium) | Omnidirectional | LED | 5 | 60 | 113 | 60 |  |  |  | 800 | 9 | 88.9 | No | 25000 | 3000 | 83 | 13 | 1 | -20 | Dimmable | 0.1 |  | None |  |  |  | 42257 | 42268 | United States, Canada | ES_1113395_99258_10052015171606_6285224 | 2249529 | 60A | 9 | 60 | TRUE | 50.5
Verbatim Americas | Verbatim | LED Lamp | 99257 | ,,A19-L800-C27-OD-D | A19 | General Purpose Replacement | E26 (Medium) | Omnidirectional | LED | 5 | 60 | 113 | 60 |  |  |  | 800 | 9.7 | 82.2 | No | 25000 | 2700 | 83 | 12 | 1 | -20 | Dimmable | 0.1 |  | None |  |  |  | 42257 | 42268 | United States, Canada | ES_1113395_99257_10052015171622_9603321 | 2249530 | 60A | 10 | 60 | TRUE | 50.5
Verbatim Americas | Verbatim | LED | 98551 | ,,A19-L800-C27-OW | A19 | General Purpose Replacement | E26 (Medium) | Omnidirectional | LED | 5 | 60 | 106.7 | 55.9 |  |  |  | 800 | 11.5 | 69.6 | No | 40000 | 2700 | 83 | 18 | 0.9 | -40 | Dimmable | 0.01 |  | Damp Location Rated |  |  |  | 41713 | 41704 | United States | ES_1113395_98551_03142014165000_1493162 | 2206165 | 60A | 12 | 60 | TRUE | 51
Verbatim Americas | Verbatim | LED | 98552 | ,,A19-L800-C30-OW | A19 | General Purpose Replacement | E26 (Medium) | Omnidirectional | LED | 5 | 60 | 106.7 | 55.9 |  |  |  | 800 | 11.5 | 69.6 | No | 40000 | 3000 | 84 | 22 | 1 | -40 | Dimmable | 0.01 |  | Damp Location Rated |  |  |  | 41713 | 41704 | United States | ES_1113395_98552_03142014164633_1425000 | 2206164 | 60A | 12 | 60 | TRUE | 51
Viking Sales, LLC | Diemark | Omni LED Lamp A19 | 9.5W A19/OMNI 2700K |  | A19 | General Purpose Replacement | E26 (Medium) | Omnidirectional | LED | 3 | 60 | 111.7 | 59.6 |  |  |  | 810 | 9.5 | 85.3 | No | 25000 | 2700 | 82 | 6 | 0.9 | -20 | Dimmable | 0.1 |  | Damp Location Rated,Not for Use in Enclosed Fixtures,Recessed Fixtures |  |  |  | 42104 | 42109 | United States, Canada | ES_1131199_9.5W A19/OMNI 2700K_04152015153231_9839014 | 2238059 | 60A | 10 | 60 | TRUE | 50.4
Voltech International inc | TECHNILIGHT | LED | TL9A19D300C |  | A19 | General Purpose Replacement | E26 (Medium) | Omnidirectional | LED | 5 | 60 | 110 | 60 |  |  |  | 800 | 9.5 | 84.2 | No | 25000 | 5000 | 86 | 18 | 0.9 | -40 | Dimmable | 0.1 |  | None |  |  |  | 41953 | 41955 | United States, Canada | ES_1118003_TL9A19D300C_11132014141202_4947557 | 2225257 | 60A | 10 | 60 | TRUE | 51.5
Voltech International inc | TECHNILIGHT | LED | TL9A19D300W |  | A19 | General Purpose Replacement | E26 (Medium) | Omnidirectional | LED | 5 | 60 | 111 | 60 |  |  |  | 800 | 9.5 | 84.2 | No | 25000 | 3000 | 83 | 9 | 0.9 | -40 | Dimmable | 0.1 |  | Not for Use in Enclosed Fixtures |  |  |  | 41953 | 41955 | United States, Canada | ES_1118003_TL9A19D300W_11132014141155_1366149 | 2225258 | 60A | 10 | 60 | TRUE | 51.5
The Home Depot | EcoSmart | 5bSAA800STQ1D03 | 1001370398 |  | A19 | General Purpose Replacement | E26 (Medium) | Omnidirectional | LED | 5 | 60 | 116 | 60 |  |  |  | 820 | 9 | 91.1 | No | 25000 | 5000 | 83 | 8 | 1 | -20 | Dimmable | 0.04 | No | None | No |  |  | 42515 | 42523 | United States | ES_31912_1001370398_06132016134507_6185147 | 2269497 | 60A | 9 | 60 | TRUE | 51.5
The Home Depot | EcoSmart | 5bSAA800STQ1D03 | 1001370398 |  | A19 | General Purpose Replacement | E26 (Medium) | Omnidirectional | LED | 5 | 60 | 116 | 60 |  |  |  | 820 | 9 | 91.1 | No | 25000 | 5000 | 84 | 13 | 1 | -20 | Dimmable | 0.1 | No | None | No |  |  | 42515 | 42523 | United States | ES_31912_1001370398_06132016134447_6293699 | 2269500 | 60A | 9 | 60 | TRUE | 50.5
The Home Depot | EcoSmart | 5bSAA800STQ1D03 | 1001370398 |  | A19 | General Purpose Replacement | E26 (Medium) | Omnidirectional | LED | 5 | 60 | 117 | 60 |  |  |  | 820 | 9.6 | 85.1 | No | 25000 | 5000 | 84 | 13 | 1 | -20 | Dimmable | 0.1 |  | None |  |  |  | 42363 | 42369 | United States | ES_31912_1001370398_01052016140401_7423318 | 2256006 | 60A | 10 | 60 | TRUE | 50.5
The Home Depot | EcoSmart | A19 | 50305013001 |  | A19 | General Purpose Replacement | E26 (Medium) | Omnidirectional | LED | 5 | 60 | 111.1 | 60.1 |  |  |  | 800 | 8.5 | 94.1 | No | 25000 | 3000 | 83 | 8 | 0.8 | -18 | Dimmable | 0.1 | No | Damp Location Rated,Use With Timers,Not for Use in Recessed Fixtures,Use With Photo and/or Motion Sensors | No |  |  | 42517 | 42522 | Canada | ES_31912_50305013001_06012016152544_2384090 | 2269648 | 60A | 9 | 60 | TRUE | 51.5
The Home Depot | EcoSmart | A19 | 50327012706 |  | A19 | General Purpose Replacement | E26 (Medium) | Omnidirectional | LED | 5 | 60 | 111 | 60.1 |  |  |  | 800 | 8.5 | 94.1 | No | 25000 | 2700 | 82 | 7 | 0.8 | -18 | Dimmable | 0.1 | No | Damp Location Rated,Use With Timers,Not for Use in Recessed Fixtures,Use With Photo and/or Motion Sensors | No |  |  | 42517 | 42522 | Canada | ES_31912_50327012706_06012016152515_3849760 | 2269647 | 60A | 9 | 60 | TRUE | 51.5
The Home Depot | EcoSmart | A19 | 50327015006 |  | A19 | General Purpose Replacement | E26 (Medium) | Omnidirectional | LED | 5 | 60 | 111.1 | 60 |  |  |  | 800 | 8.5 | 94.1 | No | 25000 | 5000 | 85 | 19 | 0.8 | -18 | Dimmable | 0.1 | No | Damp Location Rated,Use With Timers,Not for Use in Recessed Fixtures,Use With Photo and/or Motion Sensors | No |  |  | 42543 | 42550 | Canada | ES_31912_50327015006_06292016153612_3298409 | 2271333 | 60A | 9 | 60 | TRUE | 51
The Home Depot | EcoSmart | A6A19A60WUL01 | 1001561260 |  | A19 | General Purpose Replacement | E26 (Medium) | Omnidirectional | LED | 5 | 60 | 107.3 | 60.2 |  |  |  | 800 | 9.5 | 84.2 | No | 15000 | 2700 | 81 | 3 | 0.6 | -20 |  |  | No | None | No |  |  | 42552 | 42564 | United States | ES_31912_1001561260_07252016162202_6659015 | 2273423 | 60A | 10 | 60 | TRUE | 51
The Home Depot | EcoSmart | A6A19A60WUL02 | 1001561229 |  | A19 | General Purpose Replacement | E26 (Medium) | Omnidirectional | LED | 5 | 60 | 107.3 | 60.2 |  |  |  | 840 | 9.5 | 88.4 | No | 15000 | 5000 | 85 | 16 | 0.1 | -20 |  |  | No | None | No |  |  | 42552 | 42564 | United States | ES_31912_1001561229_07252016162202_1462023 | 2273424 | 60A | 10 | 60 | TRUE | 51
The Home Depot | EcoSmart | LED LAMP | 502100127YY |  | A19 | General Purpose Replacement | E26 (Medium) | Omnidirectional | LED | 5 | 60 | 107 | 60 |  |  |  | 800 | 8.5 | 94.1 | No | 25000 | 2700 | 82 | 10 | 0.9 | -18 | Dimmable | 0.2 |  | None |  |  |  | 42134 | 42132 | Canada | ES_31912_502100127YY_05132015120304_3860884 | 2239283 | 60A | 9 | 60 | TRUE | 51.5
The Home Depot | EcoSmart | LED LAMP | 502100150YY |  | A19 | General Purpose Replacement | E26 (Medium) | Omnidirectional | LED | 5 | 60 | 107 | 60 |  |  |  | 800 | 8.5 | 94.1 | No | 25000 | 5000 | 84 | 15 | 0.9 | -18 | Dimmable | 0.2 |  | None |  |  |  | 42134 | 42132 | Canada | ES_31912_502100150YY_05132015120304_3510769 | 2239284 | 60A | 9 | 60 | TRUE | 51
The Home Depot | EcoSmart | A810SS-Q1D-01 | 1001370384 |  | A19 | General Purpose Replacement | E26 (Medium) | Omnidirectional | LED | 5 | 60 | 116 | 60 |  |  |  | 800 | 9 | 88.9 | No | 25000 | 2700 | 83 | 12 | 1 | -20 | Dimmable | 0.1 |  | None |  |  |  | 42254 | 42264 | United States | ES_31912_1001370384_09292015152532_2573835 | 2248614 | 60A | 9 | 60 | TRUE | 51
The Home Depot | EcoSmart | A810SS-Q1D-02 | 1001370396 |  | A19 | General Purpose Replacement | E26 (Medium) | Omnidirectional | LED | 5 | 60 | 116 | 60 |  |  |  | 800 | 9 | 88.9 | No | 25000 | 3000 | 84 | 19 | 1 | -20 | Dimmable | 0.1 |  | None |  |  |  | 42254 | 42264 | United States | ES_31912_1001370396_09292015152532_4392356 | 2248615 | 60A | 9 | 60 | TRUE | 51
The Home Depot | EcoSmart | A810SS-Q1D-04 | 1001370398 |  | A19 | General Purpose Replacement | E26 (Medium) | Omnidirectional | LED | 5 | 60 | 116 | 60 |  |  |  | 840 | 9 | 93.3 | No | 25000 | 5000 | 85 | 21 | 1 | -20 | Dimmable | 0.1 |  | None |  |  |  | 42254 | 42264 | United States | ES_31912_1001370398_09292015152532_5233714 | 2248616 | 60A | 9 | 60 | TRUE | 48.7
The Home Depot | EcoSmart | C5A19A60WESD04 | 1001370384 |  | A19 | General Purpose Replacement | E26 (Medium) | Omnidirectional | LED | 5 | 60 | 106.8 | 59.7 |  |  |  | 800 | 8.5 | 94.1 | No | 15000 | 2700 | 81 | 2 | 0.9 | -20 | Dimmable | 0.1 | No | None | No |  |  | 42552 | 42557 | United States | ES_31912_1001370384_07222016134420_2415611 | 2273017 | 60A | 9 | 60 | TRUE | 50.3
The Home Depot | EcoSmart | Self-ballasted LED lamps | A810SS-Q1D-01 |  | A19 | General Purpose Replacement | E26 (Medium) | Omnidirectional | LED | 5 | 60 | 116 | 60 |  |  |  | 800 | 9 | 88.9 | No | 25000 | 2700 | 83 | 12 | 1 | -20 | Dimmable | 0.1 |  | None |  |  |  | 42246 | 42247 | United States | ES_31912_A810SS-Q1D-01_09102015150012_5771922 | 2247706 | 60A | 9 | 60 | TRUE | 51.5
The Home Depot | EcoSmart | Self-ballasted LED lamps | A810SS-Q1D-02 |  | A19 | General Purpose Replacement | E26 (Medium) | Omnidirectional | LED | 5 | 60 | 116 | 60 |  |  |  | 800 | 9 | 88.9 | No | 25000 | 3000 | 84 | 19 | 1 | -20 | Dimmable | 0.1 |  | None |  |  |  | 42246 | 42247 | United States | ES_31912_A810SS-Q1D-02_09102015150012_2708794 | 2247707 | 60A | 9 | 60 | TRUE | 51.5
The Home Depot | EcoSmart | Self-ballasted LED lamps | A810SS-Q1D-04 |  | A19 | General Purpose Replacement | E26 (Medium) | Omnidirectional | LED | 5 | 60 | 116 | 60 |  |  |  | 840 | 9 | 93.3 | No | 25000 | 5000 | 85 | 21 | 1 | -20 | Dimmable | 0.1 |  | None |  |  |  | 42246 | 42247 | United States | ES_31912_A810SS-Q1D-04_09102015150012_4758040 | 2247708 | 60A | 9 | 60 | TRUE | 50
The Jean Coutu Group | PJC | Integral LED Bulb | 500727 |  | A19 | General Purpose Replacement | E26 (Medium) | Omnidirectional | LED | 3 | 60 | 108.5 | 59.7 |  |  |  | 806 | 11.3 | 73.3 | No | 25000 | 2700 | 82 | 14 | 1 | -20 | Dimmable |  |  | Other,Not for enclosed fixtures |  |  |  | 42236 | 42212 | Canada | ES_1119627_500727_07282015071734_7525028 | 2246099 | 60A | 11 | 60 | TRUE | 50
Technical Consumer Products, Inc. (TCP) | TCP | L9ADO27K | L9ADO27K | ,RL9ADO27K, | A19 | General Purpose Replacement | E26 (Medium) | Omnidirectional | LED | 3 | 60 | 114.8 | 60.8 |  |  |  | 800 | 9.7 | 82.5 | No | 25000 | 2700 | 82 | 9 | 0.7 | -29 | Dimmable | 0.05 |  | Recessed Fixtures |  |  |  | 42064 | 42048 | United States | ES_20570_L9ADO27K_02132015133829_4709346 | 2233059 | 60A | 10 | 60 | TRUE | 50
The Home Depot | EcoSmart | C5A19A60WESD05 | 1001370396 |  | A19 | General Purpose Replacement | E26 (Medium) | Omnidirectional | LED | 5 | 60 | 106.8 | 59.7 |  |  |  | 800 | 8.5 | 94.1 | No | 15000 | 3000 | 82 | 7 | 0.9 | -20 | Dimmable | 0.1 | No | None | No |  |  | 42552 | 42557 | United States | ES_31912_1001370396_07222016134420_6332044 | 2273018 | 60A | 9 | 60 | TRUE | 51
The Home Depot | EcoSmart | C5A19A60WESD06 | 1001370398 |  | A19 | General Purpose Replacement | E26 (Medium) | Omnidirectional | LED | 5 | 60 | 106.8 | 59.7 |  |  |  | 840 | 8.5 | 98.8 | No | 15000 | 5000 | 83 | 8 | 0.9 | -20 | Dimmable | 0.1 | No | None | No |  |  | 42552 | 42557 | United States | ES_31912_1001370398_07222016134420_6324057 | 2273019 | 60A | 9 | 60 | TRUE | 51
Topaz Lighting | CXL TOPAZ | LA19/10/827/D-46 | LA19/10/827/D-46 |  | A19 | General Purpose Replacement | E26 (Medium) | Omnidirectional | LED | 5 | 60 | 110.8 | 60 |  |  |  | 800 | 10 | 80 | No | 25000 | 2700 | 80 | 4 | 1 | -20 | Dimmable | 0.05 |  | Damp Location Rated,Enclosed Fixtures |  |  |  | 42068 | 42318 | United States | ES_1015956_LA19/10/827/D-46_11102015020220_1023925 | 2252267 | 60A | 10 | 60 | TRUE | 51
Topaz Lighting | CXL TOPAZ | LA19/10/827/GU24D-46 | LA19/10/827/GU24D-46 |  | A19 | General Purpose Replacement | GU24 | Omnidirectional | LED | 5 | 60 | 110.8 | 60 |  |  |  | 800 | 10 | 80 | No | 25000 | 2700 | 80 | 4 | 1 | -20 | Dimmable | 0.05 |  | None |  |  |  | 42117 | 42118 | United States | ES_1015956_LA19/10/827/GU24D-46_04242015034620_1023797 | 2237954 | 60A | 10 | 60 | TRUE | 51
Topaz Lighting | CXL TOPAZ | LA19/10/830/D-46 | LA19/10/830/D-46 |  | A15 | General Purpose Replacement | E26 (Medium) | Omnidirectional | LED | 5 | 60 | 110.8 | 60 |  |  |  | 830 | 10 | 83 | No | 25000 | 3000 | 81 | 4 | 1 | -20 | Dimmable | 0.05 |  | Damp Location Rated,Enclosed Fixtures |  |  |  | 42068 | 42318 | United States | ES_1015956_LA19/10/830/D-46_11102015020620_1023925 | 2252268 | 60A | 10 | 60 | TRUE | 51
Topaz Lighting | CXL TOPAZ | LA19/9/827/D-46 | LA19/9/827/D-46 |  | A19 | General Purpose Replacement | E26 (Medium) | Omnidirectional | LED | 5 | 60 | 110.8 | 59.8 |  |  |  | 800 | 9 | 88.9 | No | 25000 | 2700 | 82 | 8 | 0.9 | -20 | Dimmable | 0.1 |  | Damp Location Rated,Enclosed Fixtures,Recessed Fixtures |  |  |  | 42402 | 42408 | United States | ES_1015956_LA19/9/827/D-46_02172016022550_1023966 | 2260236 | 60A | 9 | 60 | TRUE | 51
Topaz Lighting | CXL TOPAZ | LA19/9/827/GU24D-46 | LA19/9/827/GU24D-46 |  | A19 | General Purpose Replacement | GU24 | Omnidirectional | LED | 5 | 60 | 110.8 | 59.8 |  |  |  | 800 | 9 | 88.9 | No | 25000 | 2700 | 82 | 8 | 0.9 | -20 | Dimmable | 0.05 |  | None |  |  |  | 42382 | 42397 | United States | ES_1015956_LA19/9/827/GU24D-46_01292016044220_1023959 | 2257529 | 60A | 9 | 60 | TRUE | 51
Topaz Lighting | CXL TOPAZ | LA19/9/850/D-46 | LA19/9/850/D-46 |  | A19 | General Purpose Replacement | E26 (Medium) | Omnidirectional | LED | 5 | 60 | 110.8 | 59.8 |  |  |  | 900 | 9 | 100 | No | 25000 | 5000 | 83 | 15 | 0.9 | -20 | Dimmable | 0.05 |  | Enclosed Fixtures |  |  |  | 42421 | 42428 | United States | ES_1015956_LA19/9/850/D-46_03012016073620_1023975 | 2261113 | 60B | 9 | 60 | TRUE | 49
Technical Consumer Products, Inc. (TCP) | TCP | LA6027KND6ES | LA6027KND6ES |  | A19 | General Purpose Replacement | E26 (Medium) | Omnidirectional | LED | 3 | 60 | 115.6 | 60.5 |  |  |  | 800 | 9 | 88.9 | No | 15000 | 2700 | 82 | 6 | 0.6 | -29 |  |  | Yes | Damp Location Rated | No |  |  | 42528 | 42550 | United States | ES_20570_LA6027KND6ES_06292016160934_6574748 | 2271180 | 60A | 9 | 60 | TRUE | 49
Technical Consumer Products, Inc. (TCP) | TCP | LA6050KND6ES | LA6050KND6ES |  | A19 | General Purpose Replacement | E26 (Medium) | Omnidirectional | LED | 3 | 60 | 115.6 | 60.5 |  |  |  | 800 | 9 | 88.9 | No | 15000 | 5000 | 83 | 7 | 0.6 | -29 |  |  | Yes | Damp Location Rated | No |  |  | 42528 | 42550 | United States | ES_20570_LA6050KND6ES_06292016160947_6587662 | 2271181 | 60A | 9 | 60 | TRUE | 50
Technical Consumer Products, Inc. (TCP) | TCP | LA927KND12 | LA927KND12 |  | A19 | General Purpose Replacement | E26 (Medium) | Omnidirectional | LED | 3 | 60 | 111.8 | 66 |  |  |  | 800 | 9 | 88.9 | No | 15000 | 2700 | 82 | 6 | 0.6 | -29 |  |  | Yes | Damp Location Rated | No |  |  | 42522 | 42579 | United States | ES_20570_LA927KND12_07282016214027_2027152 | 2273727 | 60A | 9 | 60 | TRUE | 50
Technical Consumer Products, Inc. (TCP) | TCP | LA950KND12 | LA950KND12 |  | A19 | General Purpose Replacement | E26 (Medium) | Omnidirectional | LED | 3 | 60 | 111.8 | 66 |  |  |  | 800 | 9 | 88.9 | No | 15000 | 5000 | 83 | 7 | 0.6 | -29 |  |  | Yes | Damp Location Rated | No |  |  | 42522 | 42579 | United States | ES_20570_LA950KND12_07282016214104_2064055 | 2273728 | 60A | 9 | 60 | TRUE | 50.4
Technical Consumer Products, Inc. (TCP) | TCP | LAO1127UTB | LAO1127UTB |  | A19 | General Purpose Replacement | E26 (Medium) | Omnidirectional | LED | 5 | 60 | 113.5 | 61 |  |  |  | 800 | 11 | 72.7 | No | 25000 | 2700 | 83 | 18 | 0.9 | -30 | Dimmable | 0.1 |  | None |  |  |  | 41609 | 41856 | United States, Canada | ES_20570_LAO1127UTB_08052014135014_6614953 | 2217060 | 60A | 11 | 60 | TRUE | 49.8
Technical Consumer Products, Inc. (TCP) | TCP | LAO1141UTB | LAO1141UTB |  | A19 | General Purpose Replacement | E26 (Medium) | Omnidirectional | LED | 5 | 60 | 113.5 | 61 |  |  |  | 850 | 11 | 77.3 | No | 25000 | 4000 | 84 | 27 | 0.9 | -30 | Dimmable | 0.05 |  | Other,Table, Vanity |  |  |  | 41609 | 41961 | United States, Canada | ES_20570_LAO1141UTB_11182014133127_7487547 | 2225280 | 60A | 11 | 60 | TRUE | 50
Technical Consumer Products, Inc. (TCP) | TCP | LED10A19DOD27K | LED10A19DOD27K | ,LED10A19DOD27KAPS,; ,LED10A19DOD27KDPL, | A19 | General Purpose Replacement | E26 (Medium) | Omnidirectional | LED | 5 | 60 | 115.7 | 60.6 |  |  |  | 800 | 10 | 80 | No | 25000 | 2700 | 82 | 11 | 0.7 | -30 | Dimmable | 0.2 | Yes | Damp Location Rated | No |  |  | 41609 | 42550 | United States, Canada | ES_20570_LED10A19DOD27K_06292016155933_5973133 | 2271177 | 60A | 10 | 60 | TRUE | 50.5
Technical Consumer Products, Inc. (TCP) | TCP | LED10A19DOD27K48PK | LED10A19DOD27K48PK |  | A19 | General Purpose Replacement | E26 (Medium) | Omnidirectional | LED | 5 | 60 | 115.7 | 60.6 |  |  |  | 800 | 10 | 80 | No | 25000 | 2700 | 82 | 11 | 0.7 | -30 | Dimmable | 0.2 | Yes | Damp Location Rated | No |  |  | 42430 | 42550 | United States, Canada | ES_20570_LED10A19DOD27K48PK_06292016155958_5998255 | 2271178 | 60A | 10 | 60 | TRUE | 50
Technical Consumer Products, Inc. (TCP) | TCP | LED10A19DOD27KCAMO | LED10A19DOD27KCAMO |  | A19 | General Purpose Replacement | E26 (Medium) | Omnidirectional | LED | 5 | 60 | 115.7 | 60.6 |  |  |  | 800 | 9.6 | 83.3 | No | 25000 | 2700 | 82 | 11 | 0.7 | -30 | Dimmable | 0.2 | Yes | Damp Location Rated | No |  |  | 42496 | 42535 | United States | ES_20570_LED10A19DOD27KCAMO_06142016162440_1480929 | 2269708 | 60A | 10 | 60 | TRUE | 50.5
Technical Consumer Products, Inc. (TCP) | TCP | LED10A19DOD27KUTB | LED10A19DOD27KUTB | LED10A19DOD27KUTB,LED10A19DOD27KUTB, | A19 | General Purpose Replacement | E26 (Medium) | Omnidirectional | LED | 5 | 60 | 113.5 | 61 |  |  |  | 800 | 10.2 | 78.4 | No | 25000 | 2700 | 83 | 18 | 0.9 | -30 | Dimmable | 0.05 |  | Other,Table Lamp |  |  |  | 41609 | 42048 | United States, Canada | ES_20570_LED10A19DOD27KUTB_02132015134643_5203165 | 2233992 | 60A | 10 | 60 | TRUE | 50
Technical Consumer Products, Inc. (TCP) | TCP | LED10A19DOD30K | LED10A19DOD30K |  | A19 | General Purpose Replacement | E26 (Medium) | Omnidirectional | LED | 5 | 60 | 115.7 | 60.6 |  |  |  | 825 | 10 | 82.5 | No | 25000 | 3000 | 82 | 9 | 0.7 | -30 | Dimmable | 0.2 | Yes | Damp Location Rated | No |  |  | 41609 | 42548 | United States, Canada | ES_20570_LED10A19DOD30K_06282016004035_4435271 | 2270981 | 60A | 10 | 60 | TRUE | 49.7
Technical Consumer Products, Inc. (TCP) | TCP | LED10A19DOD30KW | LED10A19DOD30KW |  | A19 | General Purpose Replacement | E26 (Medium) | Omnidirectional | LED | 5 | 60 | 116.2 | 61 |  |  |  | 825 | 9.5 | 86.8 | No | 25000 | 3000 | 82 | 8 | 0.8 | -30 | Dimmable | 0.19 | Yes | Wet Location Rated | No |  |  | 42433 | 42591 | United States, Canada | ES_20570_LED10A19DOD30KW_08092016112605_1965290 | 2274423 | 60A | 10 | 60 | TRUE | 49.7
Technical Consumer Products, Inc. (TCP) | TCP | LED10A19DOD41K | LED10A19DOD41K |  | A19 | General Purpose Replacement | E26 (Medium) | Omnidirectional | LED | 5 | 60 | 115.7 | 60.6 |  |  |  | 850 | 10 | 85 | No | 25000 | 4000 | 84 | 18 | 0.7 | -30 | Dimmable | 0.2 | Yes | Damp Location Rated | No |  |  | 41609 | 42548 | United States, Canada | ES_20570_LED10A19DOD41K_06282016004055_4455252 | 2270982 | 60A | 10 | 60 | TRUE | 49.8
Technical Consumer Products, Inc. (TCP) | TCP | LED10A19DOD41KW | LED10A19DOD41KW |  | A19 | General Purpose Replacement | E26 (Medium) | Omnidirectional | LED | 5 | 60 | 116.2 | 61 |  |  |  | 850 | 9.5 | 89.5 | No | 25000 | 4000 | 82 | 10 | 0.8 | -30 | Dimmable | 0.19 | Yes | Wet Location Rated | No |  |  | 42433 | 42599 | United States, Canada | ES_20570_LED10A19DOD41KW_08172016172623_4783223 | 2275472 | 60A | 10 | 60 | TRUE | 50
Technical Consumer Products, Inc. (TCP) | TCP | LED10A19DOD50K | LED10A19DOD50K |  | A19 | General Purpose Replacement | E26 (Medium) | Omnidirectional | LED | 5 | 60 | 115.6 | 60.7 |  |  |  | 850 | 10 | 85 | No | 25000 | 5000 | 84 | 15 | 0.7 | -30 | Dimmable | 0.2 | Yes | Damp Location Rated | No |  |  | 41609 | 42570 | United States, Canada | ES_20570_LED10A19DOD50K_07192016135532_6532212 | 2272675 | 60A | 10 | 60 | TRUE | 50
Technical Consumer Products, Inc. (TCP) | TCP | LED10A19GUDOD27K | LED10A19GUDOD27K |  | A19 | General Purpose Replacement | GU24 | Omnidirectional | LED | 5 | 60 | 116 | 61 |  |  |  | 860 | 10.3 | 84 | No | 25000 | 2700 | 81 | 6 | 0.9 | -30 | Dimmable | 0.2 | Yes | Damp Location Rated | No |  |  | 41730 | 42590 | United States, Canada | ES_20570_LED10A19GUDOD27K_08082016133201_3121708 | 2274350 | 60A | 10 | 60 | TRUE | 50
Technical Consumer Products, Inc. (TCP) | TCP | LED10A19GUDOD30K | LED10A19GUDOD30K |  | A19 | General Purpose Replacement | GU24 | Omnidirectional | LED | 5 | 60 | 110 | 61 |  |  |  | 825 | 10.3 | 80.1 | No | 25000 | 3000 | 83 | 13 | 0.9 | -30 | Dimmable | 0.2 | Yes | Damp Location Rated | No |  |  | 41730 | 42608 | United States, Canada | ES_20570_LED10A19GUDOD30K_10122015232632_2392741 | 2276571 | 60A | 10 | 60 | TRUE | 51
Technical Consumer Products, Inc. (TCP) | TCP | LED10A19GUDOD41K | LED10A19GUDOD41K |  | A19 | General Purpose Replacement | GU24 | Omnidirectional | LED | 5 | 60 | 114.8 | 60.8 |  |  |  | 850 | 10.2 | 83.3 | No | 25000 | 4000 | 84 | 13 | 0.9 | -30 | Dimmable | 0.05 |  | Damp Location Rated,Recessed Fixtures |  |  |  | 42186 | 42327 | United States | ES_20570_LED10A19GUDOD41K_11192015170620_2780733 | 2252939 | 60A | 10 | 60 | TRUE | 51
Technical Consumer Products, Inc. (TCP) | TCP | LED10A19HPDOD27K | LED10A19HPDOD27K |  | A19 | General Purpose Replacement | E26 (Medium) | Omnidirectional | LED | 5 | 60 | 112 | 61 |  |  |  | 800 | 10 | 80 | No | 25000 | 2700 | 81 | 5 | 0.9 | -30 | Dimmable | 0.05 |  | Damp Location Rated,Recessed Fixtures |  |  |  | 42076 | 42327 | United States, Canada | ES_20570_LED10A19HPDOD27K_11192015212550_8350375 | 2252989 | 60A | 10 | 60 | TRUE | 51
Technical Consumer Products, Inc. (TCP) | TCP | LED10A19OD27K | LED10A19OD27K |  | A19 | General Purpose Replacement | E26 (Medium) | Omnidirectional | LED | 5 | 60 | 112 | 61 |  |  |  | 800 | 10 | 80 | No | 25000 | 2700 | 83 | 21 | 0.9 | -30 |  |  |  | Other,Table, Vanity |  |  |  | 41435 | 41801 | United States, Canada | ES_20570_LED10A19OD27K_06182014125411_6051836 | 2213349 | 60A | 10 | 60 | TRUE | 51
Technical Consumer Products, Inc. (TCP) | TCP | LED10A19OD30K | LED10A19OD30K |  | A19 | General Purpose Replacement | E26 (Medium) | Omnidirectional | LED | 5 | 60 | 112 | 61 |  |  |  | 825 | 10 | 80 | No | 25000 | 3000 | 84 | 24 | 0.9 | -30 |  |  |  | Other,Table, Vanity |  |  |  | 41435 | 41801 | United States, Canada | ES_20570_LED10A19OD30K_06182014125202_5922472 | 2213350 | 60A | 10 | 60 | TRUE | 49.7
Technical Consumer Products, Inc. (TCP) | TCP | LED9A1927K | LED9A1927K |  | A19 | General Purpose Replacement | E26 (Medium) | Omnidirectional | LED | 5 | 60 | 115.6 | 60.5 |  |  |  | 800 | 9 | 88.9 | No | 15000 | 2700 | 82 | 6 | 0.6 | -30 |  |  | Yes | Damp Location Rated | No |  |  | 41913 | 42550 | United States | ES_20570_LED9A1927K_06292016161007_6607900 | 2271182 | 60A | 9 | 60 | TRUE | 50
Technical Consumer Products, Inc. (TCP) | TCP | LED9A1927KU | LED9A1927KU |  | A19 | General Purpose Replacement | E26 (Medium) | Omnidirectional | LED | 5 | 60 | 115.6 | 60.5 |  |  |  | 800 | 9 | 88.9 | No | 15000 | 2700 | 82 | 6 | 0.6 | -30 |  |  | Yes | Damp Location Rated | No |  |  | 42552 | 42584 | United States | ES_20570_LED9A1927KU_08022016123206_1126568 | 2273923 | 60A | 9 | 60 | TRUE | 50
Technical Consumer Products, Inc. (TCP) | TCP | RLA6027ND | RLA6027ND | ,RLA6027ND2, | A19 | General Purpose Replacement | E26 (Medium) | Omnidirectional | LED | 3 | 60 | 115.6 | 60.5 |  |  |  | 800 | 9 | 88.9 | No | 15000 | 2700 | 82 | 6 | 0.6 | -29 |  |  | Yes | Damp Location Rated | No |  |  | 42370 | 42543 | United States | ES_20570_RLA6027ND_06222016220639_3199052 | 2270428 | 60A | 9 | 60 | TRUE | 50
Technical Consumer Products, Inc. (TCP) | TCP | RLA6050ND | RLA6050ND | ,RLA6050ND2, | A19 | General Purpose Replacement | E26 (Medium) | Omnidirectional | LED | 3 | 60 | 115.6 | 60.5 |  |  |  | 800 | 9 | 88.9 | No | 15000 | 5000 | 83 | 7 | 0.6 | -29 |  |  | Yes | Damp Location Rated | No |  |  | 42370 | 42543 | United States | ES_20570_RLA6050ND_06222016220808_3288387 | 2270429 | 60A | 9 | 60 | TRUE | 50
Technical Consumer Products, Inc. (TCP) | TCP | RLAO1027GUD | RLAO1027GUD |  | A19 | General Purpose Replacement | GU24 | Omnidirectional | LED | 3 | 60 | 116 | 61 |  |  |  | 860 | 10.3 | 84 | No | 25000 | 2700 | 81 | 6 | 0.9 | -29 | Dimmable | 0.2 | Yes | Damp Location Rated | No |  |  | 42339 | 42590 | United States, Canada | ES_20570_RLAO1027GUD_08082016133237_3157747 | 2274351 | 60A | 10 | 60 | TRUE | 50
Technical Consumer Products, Inc. (TCP) | TCP | RLAO1050C2 | RLAO1050C2 |  | A19 | General Purpose Replacement | E26 (Medium) | Omnidirectional | LED | 3 | 60 | 113.5 | 61 |  |  |  | 800 | 10 | 80 | No | 25000 | 5000 | 83 | 22 | 0.9 | -29 | Dimmable | 0.05 |  | Other,Table, Vanity |  |  |  | 41609 | 41801 | United States, Canada | ES_20570_RLAO1050C2_06182014123437_4877188 | 2213353 | 60A | 10 | 60 | TRUE | 51
Technical Consumer Products, Inc. (TCP) | TCP | RLAO10W27K | RLAO10W27K | ,CANRLAO10W27K,; ,RLAO10W27K24,; ,RLAO10W27KC, | A19 | General Purpose Replacement | E26 (Medium) | Omnidirectional | LED | 3 | 60 | 113.5 | 61 |  |  |  | 800 | 10 | 80 | No | 25000 | 2700 | 83 | 22 | 0.9 | -29 | Dimmable | 0.05 |  | None |  |  |  | 41609 | 41908 | United States, Canada | ES_20570_RLAO10W27K_10112014034757_9277228 | 2222134 | 60A | 10 | 60 | TRUE | 50.4
Technical Consumer Products, Inc. (TCP) | TCP | RLAO10W27KP | RLAO10W27KP | RLAO10W27KP,RLAO10W27KP, | A19 | General Purpose Replacement | E26 (Medium) | Omnidirectional | LED | 3 | 60 | 113.5 | 61 |  |  |  | 800 | 10 | 80 | No | 25000 | 2700 | 83 | 22 | 0.9 | -29 | Dimmable | 0.05 |  | Other,Table, Vanity |  |  |  | 41609 | 41810 | United States, Canada | ES_20570_RLAO10W27KP_06202014143451_4891255 | 2213493 | 60A | 10 | 60 | TRUE | 50.3
Technical Consumer Products, Inc. (TCP) | TCP | RLAO10W50K | RLAO10W50K |  | A19 | General Purpose Replacement | E26 (Medium) | Omnidirectional | LED | 3 | 60 | 113.5 | 61 |  |  |  | 800 | 10 | 80 | No | 25000 | 5000 | 83 | 22 | 0.9 | -29 | Dimmable | 0.05 |  | Other,Table, Vanity |  |  |  | 41609 | 41810 | United States, Canada | ES_20570_RLAO10W50K_06202014143337_4817678 | 2213494 | 60A | 10 | 60 | TRUE | 49
Technical Consumer Products, Inc. (TCP) | TCP | RLAO10W50KC | RLAO10W50KC |  | A19 | General Purpose Replacement | E26 (Medium) | Omnidirectional | LED | 3 | 60 | 113.5 | 61 |  |  |  | 800 | 10 | 80 | No | 25000 | 5000 | 83 | 22 | 0.9 | -29 | Dimmable | 0.05 |  | Other,Table, Vanity |  |  |  | 41609 | 41810 | United States, Canada | ES_20570_RLAO10W50KC_06202014143422_4862814 | 2213495 | 60A | 10 | 60 | TRUE | 50
Topaz Lighting | Topaz | LA19/9/830/D-46 | LA19/9/830/D-46 |  | A19 | General Purpose Replacement | E26 (Medium) | Omnidirectional | LED | 5 | 60 | 110.8 | 59.8 |  |  |  | 830 | 9 | 92.2 | No | 25000 | 3000 | 84 | 16 | 0.9 | -20 | Dimmable | 0.05 |  | Damp Location Rated,Enclosed Fixtures |  |  |  | 42390 | 42394 | United States, Canada | ES_1015956_LA19/9/830/D-46_01252016042620_1023955 | 2257321 | 60A | 9 | 60 | TRUE | 50
Technical Consumer Products, Inc. (TCP) | TCP | RLAO927D | RLAO927D |  | A19 | General Purpose Replacement | E26 (Medium) | Omnidirectional | LED | 3 | 60 | 115.7 | 60.6 |  |  |  | 800 | 9.6 | 83.3 | No | 25000 | 2700 | 82 | 11 | 0.7 | -29 | Dimmable | 0.2 | Yes | Damp Location Rated | No |  |  | 42186 | 42548 | United States | ES_20570_RLAO927D_06282016004119_4479670 | 2270983 | 60A | 10 | 60 | TRUE | 52.5
Technical Consumer Products, Inc. (TCP) | TCP | RLAO950D | RLAO950D |  | A19 | General Purpose Replacement | E26 (Medium) | Omnidirectional | LED | 3 | 60 | 115.6 | 60.7 |  |  |  | 800 | 9.7 | 82.5 | No | 25000 | 5000 | 84 | 15 | 0.7 | -29 | Dimmable | 0.2 | Yes | Damp Location Rated | No |  |  | 42186 | 42548 | United States | ES_20570_RLAO950D_06282016004820_4900223 | 2270984 | 60A | 10 | 60 | TRUE | 52.5
Technical Consumer Products, Inc. (TCP) | TCP | LED11A19DOD27K95 | LED11A19DOD27K95 | ,LAO1127KD95,; ,RLAO11W2795HD,; RLAO10W27K95,RLAO10W27K95, | A19 | General Purpose Replacement | E26 (Medium) | Omnidirectional | LED | 5 | 60 | 112 | 61 |  |  |  | 800 | 11 | 72.7 | No | 25000 | 2700 | 93 | 59 | 0.9 | -30 | Dimmable | 0.05 |  | None |  |  |  | 41883 | 41893 | United States, Canada | ES_20570_LED11A19DOD27K95_09112014173950_7190197 | 2219504 | 60A | 11 | 60 | TRUE | 51
Topaz Lighting | Topaz CXL | LA19/10/827/D | LA19/10/827/D-43 |  | A19 | General Purpose Replacement | E26 (Medium) | Omnidirectional | LED | 5 | 60 | 115.9 | 59.8 |  |  |  | 800 | 10 | 80 | No | 25000 | 2700 | 82 | 7 | 1 | -20 | Dimmable | 0.1 |  | Not for Use in Enclosed Fixtures |  |  |  | 41831 | 41914 | United States | ES_1015956_LA19/10/827/D-43_10022014030440_1023683 | 2221138 | 60A | 10 | 60 | TRUE | 51
Topaz Lighting | Topaz CXL | LA19/10/830/D | LA19/10/830/D-43 |  | A19 | General Purpose Replacement | E26 (Medium) | Omnidirectional | LED | 5 | 60 | 115.9 | 59.8 |  |  |  | 820 | 10 | 82 | No | 25000 | 3000 | 83 | 12 | 1 | -20 | Dimmable | 0.1 |  | Not for Use in Enclosed Fixtures |  |  |  | 41831 | 41914 | United States | ES_1015956_LA19/10/830/D-43_10022014030440_1023683 | 2221144 | 60A | 10 | 60 | TRUE | 51
TGL Inc. | TGL Premium | LED lamps | TGL-7W-DIM-A19360-2700K |  | A19 | General Purpose Replacement | E26 (Medium) | Omnidirectional | LED | 5 | 60 | 114 | 60 |  |  |  | 810 | 7.5 | 117.5 | No | 25000 | 2700 | 81 | 8 | 0.7 | -20 |  | 0.2 |  | Not for Use in Enclosed Fixtures |  |  |  | 42466 | 42472 | United States, Canada | ES_1135710_TGL-7W-DIM-A19360-2700K_04142016105436_8436132 | 2264079 | 60A | 8 | 60 | TRUE | 51
TGL Inc. | TGL Premium | LED lamps | TGL-7W-DIM-A19360-5000K |  | A19 | General Purpose Replacement | E26 (Medium) | Omnidirectional | LED | 5 | 60 | 114 | 60 |  |  |  | 810 | 7.5 | 121.7 | No | 25000 | 5000 | 85 | 19 | 0.7 | -20 |  | 0.2 |  | Not for Use in Enclosed Fixtures |  |  |  | 42466 | 42472 | United States, Canada | ES_1135710_TGL-7W-DIM-A19360-5000K_04142016105436_2255600 | 2264080 | 60A | 8 | 60 | TRUE | 51
The Home Depot | EcoSmart | 5aSA-A810SS-Q1D-01 | 1000844318 |  | A19 | General Purpose Replacement | E26 (Medium) | Omnidirectional | LED | 5 | 60 | 116 | 60 |  |  |  | 800 | 9 | 88.9 | No | 25000 | 2700 | 83 | 12 | 1 | -20 | Dimmable | 0.1 |  | None |  |  |  | 42175 | 42193 | Canada | ES_31912_1000844318_07102015133103_5240548 | 2243028 | 60A | 9 | 60 | TRUE | 51
The Home Depot | EcoSmart | 5aSA-A810SS-Q1D-01 | 1001370384 |  | A19 | General Purpose Replacement | E26 (Medium) | Omnidirectional | LED | 5 | 60 | 116 | 60 |  |  |  | 800 | 9 | 88.9 | No | 25000 | 2700 | 83 | 12 | 1 | -20 | Dimmable | 0.1 |  | None |  |  |  | 42111 | 42114 | United States | ES_31912_1001370384_04222015145424_5435974 | 2237690 | 60A | 9 | 60 | TRUE | 51
The Home Depot | EcoSmart | 5aSA-A810SS-Q1D-02 | 1001370396 |  | A19 | General Purpose Replacement | E26 (Medium) | Omnidirectional | LED | 5 | 60 | 116 | 60 |  |  |  | 800 | 9 | 88.9 | No | 25000 | 3000 | 84 | 19 | 1 | -20 | Dimmable | 0.1 |  | None |  |  |  | 42111 | 42114 | United States | ES_31912_1001370396_04222015145424_3327333 | 2237691 | 60A | 9 | 60 | TRUE | 51
The Home Depot | EcoSmart | 5aSA-A810SS-Q1D-04 | 1001370398 |  | A19 | General Purpose Replacement | E26 (Medium) | Omnidirectional | LED | 5 | 60 | 116 | 60 |  |  |  | 840 | 9 | 93.3 | No | 25000 | 5000 | 85 | 21 | 1 | -20 | Dimmable | 0.1 |  | None |  |  |  | 42111 | 42114 | United States | ES_31912_1001370398_04222015145424_8666238 | 2237692 | 60A | 9 | 60 | TRUE | 51
Topstar International | Topstar | L4-A19D30C-9W-3000K | L4-A19D30C-9W-3000K |  | A19 | General Purpose Replacement | E26 (Medium) | Omnidirectional | LED | 3 | 60 | 112.3 | 64.9 |  |  |  | 800 | 9 | 88.9 | No | 25000 | 3000 | 83 | 9 | 0.9 | -20 | Dimmable | 0.1 |  | Damp Location Rated,Not for Use in Enclosed Fixtures |  |  |  | 42175 | 42194 | United States | ES_1060037_L4-A19D30C-9W-3000K_07132015112841_1023850 | 2243244 | 60A | 9 | 60 | TRUE | 51
Topstar International | Topstar | L4-A19D30C-9W-3000K-GU24 | L4-A19D30C-9W-3000K-GU24 |  | A19 | General Purpose Replacement | GU24 | Omnidirectional | LED | 3 | 60 | 112.3 | 64.9 |  |  |  | 800 | 9 | 88.9 | No | 25000 | 3000 | 83 | 9 | 0.9 | -20 | Dimmable | 0.1 |  | Damp Location Rated,Not for Use in Enclosed Fixtures |  |  |  | 42175 | 42198 | United States | ES_1060037_L4-A19D30C-9W-3000K-GU24_07132015112441_1023850 | 2243235 | 60A | 9 | 60 | TRUE | 51
Topstar International | Topstar | L4-A19D30C-9W-4000K | L4-A19D30C-9W-4000K |  | A19 | General Purpose Replacement | E26 (Medium) | Omnidirectional | LED | 3 | 60 | 112.3 | 64.9 |  |  |  | 800 | 9 | 88.9 | No | 25000 | 4000 | 84 | 15 | 0.9 | -20 | Dimmable | 0.1 |  | Damp Location Rated,Not for Use in Enclosed Fixtures |  |  |  | 42218 | 42234 | United States | ES_1060037_L4-A19D30C-9W-4000K_08182015023000_1023874 | 2245901 | 60A | 9 | 60 | TRUE | 51
Topstar International | Topstar | L4-A19D30C-9W-4000K-GU24 | L4-A19D30C-9W-4000K-GU24 |  | A19 | General Purpose Replacement | GU24 | Omnidirectional | LED | 3 | 60 | 112.3 | 64.9 |  |  |  | 800 | 9 | 88.9 | No | 25000 | 4000 | 84 | 15 | 0.9 | -20 | Dimmable | 0.1 |  | Damp Location Rated,Not for Use in Enclosed Fixtures |  |  |  | 42218 | 42219 | United States | ES_1060037_L4-A19D30C-9W-4000K-GU24_08042015040330_1023866 | 2245004 | 60A | 9 | 60 | TRUE | 51
Topstar International | Topstar | L4-A19D30C-9W-5000K | L4-A19D30C-9W-5000K |  | A19 | General Purpose Replacement | E26 (Medium) | Omnidirectional | LED | 3 | 60 | 112.3 | 64.9 |  |  |  | 800 | 9 | 88.9 | No | 25000 | 5000 | 85 | 18 | 0.9 | -20 | Dimmable | 0.1 |  | Damp Location Rated,Not for Use in Enclosed Fixtures |  |  |  | 42175 | 42198 | United States | ES_1060037_L4-A19D30C-9W-5000K_07132015111441_1023851 | 2243234 | 60A | 9 | 60 | TRUE | 51
Topstar International | Topstar | L5-A19D30-9W-30-GU24 | L5-A19D30-9W-30-GU24 |  | A19 | General Purpose Replacement | GU24 | Omnidirectional | LED | 3 | 60 | 109.4 | 60 |  |  |  | 800 | 9 | 88.9 | No | 25000 | 3000 | 83 | 10 | 0.9 | -20 | Dimmable | 0.1 |  | Damp Location Rated,Not for Use in Enclosed Fixtures |  |  |  | 42348 | 42361 | United States | ES_1060037_L5-A19D30-9W-30-GU24_12282015122001_1023946 | 2255592 | 60A | 9 | 60 | TRUE | 51
Topstar International | Topstar | L5-A19D30-9W-40 | L5-A19D30-9W-40 |  | A19 | General Purpose Replacement | E26 (Medium) | Omnidirectional | LED | 3 | 60 | 110.7 | 59.5 |  |  |  | 800 | 9 | 88.9 | No | 25000 | 4000 | 85 | 17 | 0.9 | -20 | Dimmable | 0.1 |  | Damp Location Rated,Not for Use in Enclosed Fixtures |  |  |  | 42297 | 42312 | United States | ES_1060037_L5-A19D30-9W-40_11042015031440_1023923 | 2251687 | 60A | 9 | 60 | TRUE | 51
Topstar International | Topstar | L5-A19D30-9W-40-GU24 | L5-A19D30-9W-40-GU24 |  | A19 | General Purpose Replacement | GU24 | Omnidirectional | LED | 3 | 60 | 109.4 | 60 |  |  |  | 800 | 9 | 88.9 | No | 25000 | 4000 | 84 | 12 | 0.9 | -20 | Dimmable | 0.1 |  | Damp Location Rated,Not for Use in Enclosed Fixtures |  |  |  | 42391 | 42408 | United States | ES_1060037_L5-A19D30-9W-40-GU24_02172016013730_1023965 | 2260235 | 60A | 9 | 60 | TRUE | 51
Topstar International | Topstar | Omni Directional A19 | L6-A19D-9W-30 |  | A19 | General Purpose Replacement | E26 (Medium) | Omnidirectional | LED | 3 | 60 | 111.3 | 60.2 |  |  |  | 800 | 9 | 88.9 | No | 25000 | 3000 | 82 | 7 | 0.9 | -20 | Dimmable | 0.1 | No | Damp Location Rated,Not for Use in Recessed Fixtures | No |  |  | 42558 | 42556 | United States, Canada | ES_1060037_L6-A19D-9W-30_07052016175446_3458012 | 2271996 | 60A | 9 | 60 | TRUE | 50.6
Topstar International | Topstar | Omni Directional A19 | L6-A19D-9W-30-GU24 |  | A19 | General Purpose Replacement | GU24 | Omnidirectional | LED | 3 | 60 | 111.2 | 60.2 |  |  |  | 800 | 9 | 88.9 | No | 25000 | 3000 | 83 | 9 | 0.9 | -20 | Dimmable | 0.1 | No | Damp Location Rated,Not for Use in Recessed Fixtures | No |  |  | 42558 | 42556 | United States, Canada | ES_1060037_L6-A19D-9W-30-GU24_07052016175446_3458012 | 2271997 | 60A | 9 | 60 | TRUE | 64
Topstar International | Topstar | Omni Directional A19 | L6-A19D-9W-40 |  | A19 | General Purpose Replacement | E26 (Medium) | Omnidirectional | LED | 3 | 60 | 111.9 | 59.9 |  |  |  | 800 | 9 | 88.9 | No | 25000 | 4000 | 83 | 14 | 0.9 | -20 | Dimmable | 0.1 | No | Damp Location Rated,Not for Use in Recessed Fixtures | No |  |  | 42558 | 42556 | United States, Canada | ES_1060037_L6-A19D-9W-40_07052016175513_2149900 | 2271998 | 60A | 9 | 60 | TRUE | 62.5
Topstar International | Topstar | Omni Directional A19 | L6-A19D-9W-40-GU24 |  | A19 | General Purpose Replacement | GU24 | Omnidirectional | LED | 3 | 60 | 111.9 | 60 |  |  |  | 800 | 9 | 88.9 | No | 25000 | 4000 | 83 | 14 | 0.9 | -20 | Dimmable | 0.1 | No | Damp Location Rated,Not for Use in Recessed Fixtures | No |  |  | 42558 | 42556 | United States, Canada | ES_1060037_L6-A19D-9W-40-GU24_07052016175524_3249900 | 2271999 | 60A | 9 | 60 | TRUE | 62.5
Topstar International | Topstar | Omni Directional A19 | L6-A19D-9W-50 |  | A19 | General Purpose Replacement | E26 (Medium) | Omnidirectional | LED | 3 | 60 | 112.5 | 59.9 |  |  |  | 800 | 9 | 88.9 | No | 25000 | 5000 | 84 | 18 | 0.9 | -20 | Dimmable | 0.1 | No | Damp Location Rated,Not for Use in Recessed Fixtures | No |  |  | 42558 | 42556 | United States, Canada | ES_1060037_L6-A19D-9W-50_07052016175533_4971895 | 2272000 | 60A | 9 | 60 | TRUE | 63
Torchstar Corporation | TORCHSTAR | LED A19 GU24 | HLGUA19-D-2P9W27 |  | A19 | General Purpose Replacement | GU24 | Omnidirectional | LED | 3 | 60 | 109 | 61 |  |  |  | 820 | 9.4 | 87 | No | 25000 | 2700 | 81 | 4 | 0.9 | -30 | Dimmable | 0.1 | No | None | No |  |  | 42449 | 42445 | United States | ES_1127338_HLGUA19-D-2P9W27_03232016105947_1031856 | 2262950 | 60A | 9 | 60 | TRUE | 64
AM Conservation Group, Inc. | Simply Conserve | L411A1927K75WEQ | L411A1927K75WEQ |  | A19 | General Purpose Replacement | E26 (Medium) | Omnidirectional | LED | 3 | 75 | 112.3 | 63.7 |  |  |  | 1100 | 11 | 100 | No | 25000 | 2700 | 82 | 8 | 0.9 | -20 | Dimmable | 0.1 |  | Damp Location Rated,Not for Use in Enclosed Fixtures |  |  |  | 42167 | 42167 | United States, Canada | ES_31690_L411A1927K75WEQ_06122015050220_1023830 | 2241540 | 75A | 11 | 75 | TRUE | 63
Advanced Energy Solutions, Inc. | AES | LED Bulb | AES13D-2EOAN-VB |  | A19 | General Purpose Replacement | E26 (Medium) | Omnidirectional | LED | 5 | 75 | 116 | 60 |  |  |  | 1100 | 12.5 | 88 | No | 25000 | 5000 | 85 | 14 | 0.9 | -20 | Dimmable | 0.1 |  | None |  |  |  | 41791 | 42138 | United States, Canada | ES_1131874_AES13D-2EOAN-VB_05152015142806_6551845 | 2239518 | 75A | 13 | 75 | TRUE | 63
Advanced Energy Solutions, Inc. | AES | LED Bulb | AES13D-2EOAW-VB |  | A19 | General Purpose Replacement | E26 (Medium) | Omnidirectional | LED | 5 | 75 | 116 | 60 |  |  |  | 1100 | 12.5 | 88 | No | 25000 | 2700 | 82 | 10 | 0.9 | -20 | Dimmable | 0.1 |  | None |  |  |  | 41791 | 42138 | United States, Canada | ES_1131874_AES13D-2EOAW-VB_05152015142806_1848960 | 2239517 | 75A | 13 | 75 | TRUE | 64
AM Conservation Group, Inc. | Simply Conserve | LED Lamp | L5-A19D30-12W-27 |  | A19 | General Purpose Replacement | E26 (Medium) | Omnidirectional | LED | 3 | 75 | 112 | 63.7 |  |  |  | 1100 | 12 | 91.7 | No | 25000 | 2700 | 83 | 12 | 0.9 | -20 | Dimmable | 0.1 | No | Damp Location Rated,Use With Timers,Not for Use in Recessed Fixtures,Use With Photo and/or Motion Sensors | No |  |  | 42558 | 42548 | United States | ES_31690_L5-A19D30-12W-27_06272016171902_3219416 | 2271993 | 75A | 12 | 75 | TRUE | 64
AM Conservation Group, Inc. | Simply Conserve | LED Lamp | L611A1927K75WEQ |  | A19 | General Purpose Replacement | E26 (Medium) | Omnidirectional | LED | 3 | 75 | 112.2 | 63.8 |  |  |  | 1100 | 11 | 100 | No | 25000 | 2700 | 84 | 15 | 0.9 | -20 | Dimmable | 0.1 | No | Damp Location Rated,Not for Use in Recessed Fixtures | No |  |  | 42551 | 42586 | United States | ES_31690_L611A1927K75WEQ_08042016155901_1824923 | 2274480 | 75A | 11 | 75 | TRUE | 64
Bazz, Inc. | Bazz | self-ballasted LED Lamp | BA2112EZ(3000K) |  | A21 | General Purpose Replacement | E26 (Medium) | Omnidirectional | LED | 3 | 75 | 127.2 | 64.6 |  |  |  | 1100 | 12 | 91.6 | No | 25000 | 3000 | 82 | 6 | 0.9 | -20 | Dimmable |  |  | Not for Use in Enclosed Fixtures |  |  |  | 42397 | 42398 | United States, Canada | ES_1061418_BA2112EZ(3000K)_02032016101406_2543297 | 2257753 | 75A | 12 | 75 | TRUE | 64
Bazz, Inc. | Bazz | self-ballasted LED Lamp | BA2112EZ(5000K) |  | A21 | General Purpose Replacement | E26 (Medium) | Omnidirectional | LED | 3 | 75 | 127.2 | 64.6 |  |  |  | 1100 | 12 | 91.6 | No | 25000 | 5000 | 83 | 9 | 0.9 | -20 | Dimmable |  |  | Not for Use in Enclosed Fixtures |  |  |  | 42397 | 42398 | United States, Canada | ES_1061418_BA2112EZ(5000K)_02032016101406_8298622 | 2257754 | 75A | 12 | 75 | TRUE | 63
Bravoled Lighting Manufacturing Co., Ltd | Bravoled | LED LAMP | BL-DA19-11YYZZCC40P |  | A19 | General Purpose Replacement | E26 (Medium) | Omnidirectional | LED | 3 | 75 | 112.2 | 59.7 |  |  |  | 1100 | 11 | 100 | No | 25000 | 4000 | 84 | 10 | 0.9 | -20 | Dimmable | 0.2 | No | Damp Location Rated,Use With Timers,Use With Photo and/or Motion Sensors,Recessed Fixtures | No |  |  | 42576 | 42579 | United States, Canada | ES_1124137_BL-DA19-11YYZZCC40P_07282016174840_4329891 | 2273871 | 75A | 11 | 75 | TRUE | 63
Bravoled Lighting Manufacturing Co., Ltd | Bravoled | LED LAMP | BL-DA19-11YYZZCC50P |  | A19 | General Purpose Replacement | E26 (Medium) | Omnidirectional | LED | 3 | 75 | 112.2 | 60 |  |  |  | 1100 | 11 | 100 | No | 25000 | 5000 | 83 | 8 | 0.9 | -20 | Dimmable | 0.2 | No | Damp Location Rated,Use With Timers,Use With Photo and/or Motion Sensors,Recessed Fixtures | No |  |  | 42576 | 42579 | United States, Canada | ES_1124137_BL-DA19-11YYZZCC50P_07282016174855_4398591 | 2273872 | 75A | 11 | 75 | TRUE | 62.2
Bravoled Lighting Manufacturing Co., Ltd | Bravoled | LED LAMP | BL-DA19-11YYZZCC27P |  | A19 | General Purpose Replacement | E26 (Medium) | Omnidirectional | LED | 3 | 75 | 112.1 | 60.1 |  |  |  | 1100 | 11 | 100 | No | 25000 | 2700 | 83 | 6 | 0.9 | -20 | Dimmable | 0.2 | No | Damp Location Rated,Use With Timers,Use With Photo and/or Motion Sensors,Recessed Fixtures | No |  |  | 42576 | 42579 | United States, Canada | ES_1124137_BL-DA19-11YYZZCC27P_07282016174805_2348913 | 2273869 | 75A | 11 | 75 | TRUE | 62
Bravoled Lighting Manufacturing Co., Ltd | Bravoled | LED LAMP | BL-DA19-11YYZZCC30P |  | A19 | General Purpose Replacement | E26 (Medium) | Omnidirectional | LED | 3 | 75 | 112.2 | 60.1 |  |  |  | 1100 | 11 | 100 | No | 25000 | 3000 | 83 | 9 | 0.9 | -20 | Dimmable | 0.2 | No | Damp Location Rated,Use With Timers,Use With Photo and/or Motion Sensors,Recessed Fixtures | No |  |  | 42576 | 42579 | United States, Canada | ES_1124137_BL-DA19-11YYZZCC30P_07282016174835_3249891 | 2273870 | 75A | 11 | 75 | TRUE | 62
Bulb Star | Bulb Star | A19 | BSA12W27K |  | A19 | General Purpose Replacement | E26 (Medium) | Omnidirectional | LED | 5 | 75 | 110 | 60 |  |  |  | 1100 | 12 | 91.7 | No | 25000 | 2700 | 82 | 9 | 1 | -20 | Dimmable | 0.1 | No | None | No |  |  | 42505 | 42507 | United States | ES_1033346_BSA12W27K_05262016154548_1680069 | 2267981 | 75A | 12 | 75 | TRUE | 62
Bulb Star | Bulb Star | A19 | BSA12W30K |  | A19 | General Purpose Replacement | E26 (Medium) | Omnidirectional | LED | 5 | 75 | 109.5 | 59.7 |  |  |  | 1100 | 12 | 91.7 | No | 25000 | 3000 | 83 | 11 | 1 | -20 | Dimmable | 0.1 | No | None | No |  |  | 42500 | 42500 | United States | ES_1033346_BSA12W30K_05112016100558_8869026 | 2266433 | 75A | 12 | 75 | TRUE | 62
Bulb Star | Bulb Star | A21 | BCA12W/27K |  | A21 | General Purpose Replacement | E26 (Medium) | Omnidirectional | LED | 3 | 75 | 128 | 65 |  |  |  | 1100 | 12.8 | 86.2 | No | 25000 | 2700 | 94 | 70 | 0.9 | -18 | Dimmable | 0.2 | Yes | None | No |  |  | 42425 | 42443 | United States | ES_1033346_BCA12W/27K_03232016105905_5139070 | 2262954 | 75A | 13 | 75 | TRUE | 64
Bulbrite Industries | BULBRITE | LED Omni A21 13W Lamp | LED13A21/827/D |  | A21 | General Purpose Replacement | E26 (Medium) | Omnidirectional | LED | 3 | 75 | 133.9 | 67.6 |  |  |  | 1100 | 13 | 84.6 | No | 25000 | 2700 | 81 | 5 | 0.9 | -20 | Dimmable | 0.1 |  | Damp Location Rated,Not for Use in Recessed Fixtures,Not for Use in Enclosed Fixtures |  |  |  | 42527 | 42521 | United States | ES_44171_LED13A21/827/D_05312016145815_3247895 | 2269627 | 75A | 13 | 75 | TRUE | 64
Bulbrite Industries | BULBRITE | LED Omni A21 13W Lamp | LED13A21/830/D |  | A21 | General Purpose Replacement | E26 (Medium) | Omnidirectional | LED | 3 | 75 | 133.4 | 67.5 |  |  |  | 1100 | 13 | 84.6 | No | 25000 | 3000 | 85 | 23 | 0.9 | -20 | Dimmable | 0.1 |  | Damp Location Rated,Not for Use in Recessed Fixtures,Not for Use in Enclosed Fixtures |  |  |  | 42527 | 42521 | United States | ES_44171_LED13A21/830/D_05312016145844_4358906 | 2269628 | 75A | 13 | 75 | TRUE | 64
Bulbrite Industries | BULBRITE | LED Omni A21 13W Lamp | LED13A21/850/D |  | A21 | General Purpose Replacement | E26 (Medium) | Omnidirectional | LED | 3 | 75 | 133.6 | 67.2 |  |  |  | 1100 | 13 | 84.6 | No | 25000 | 5000 | 86 | 29 | 0.9 | -20 | Dimmable | 0.1 |  | Damp Location Rated,Not for Use in Recessed Fixtures,Not for Use in Enclosed Fixtures |  |  |  | 42527 | 42521 | United States | ES_44171_LED13A21/850/D_05312016145857_5486017 | 2269629 | 75A | 13 | 75 | TRUE | 64
Canarm Ltd. | Canarm | LED Omni Lamp A21 | B-LED26S5A13W-DW 5000K |  | A21 | General Purpose Replacement | E26 (Medium) | Omnidirectional | LED | 3 | 75 | 133.6 | 67.2 |  |  |  | 1100 | 13 | 84.6 | No | 25000 | 5000 | 86 | 29 | 0.9 | -20 | Dimmable | 0.1 |  | Damp Location Rated,Enclosed Fixtures,Not for Use in Recessed Fixtures |  |  |  | 42289 | 42293 | Canada | ES_1016040_B-LED26S5A13W-DW 5000K_10162015162825_1942653 | 2251062 | 75A | 13 | 75 | TRUE | 64
Conglom, Inc. | Luminus | LED A Lamp | PLYC17132UM |  | A19 | General Purpose Replacement | E26 (Medium) | Omnidirectional | LED | 3 | 75 | 112.3 | 63.8 |  |  |  | 1100 | 11 | 100 | No | 15000 | 3000 | 84 | 11 | 0.9 | -20 | Dimmable | 0.1 | No | Damp Location Rated,Use With Timers,Not for Use in Recessed Fixtures,Use With Photo and/or Motion Sensors | No |  |  | 42551 | 42584 | United States, Canada | ES_98337_PLYC17132UM_08022016155005_3290132 | 2274336 | 75A | 11 | 75 | TRUE | 64
Conglom, Inc. | Luminus | LED A Lamp | PLYC17152UM |  | A19 | General Purpose Replacement | E26 (Medium) | Omnidirectional | LED | 3 | 75 | 112.2 | 63.3 |  |  |  | 1100 | 11 | 100 | No | 15000 | 5000 | 85 | 21 | 1 | -20 | Dimmable | 0.1 | No | Damp Location Rated,Use With Timers,Not for Use in Recessed Fixtures,Use With Photo and/or Motion Sensors | No |  |  | 42551 | 42584 | United States, Canada | ES_98337_PLYC17152UM_08022016155035_4892916 | 2274337 | 75A | 11 | 75 | TRUE | 61.5
Curtis Mathes Inc | Curtis Mathes | CMA19-7503-827 | CMA19-7503-827 |  | A19 | General Purpose Replacement | E26 (Medium) | Omnidirectional | LED | 10 | 75 | 112.1 | 60.1 |  |  |  | 1230 | 11 | 112.4 | No | 25000 | 2700 | 82 | 6 | 0.9 | -18 | Dimmable | 0.2 | Yes | Damp Location Rated | No |  |  | 42581 | 42597 | United States, Canada | ES_1129318_CMA19-7503-827_08162016095005_1005879 | 2275312 | 75A | 11 | 75 | TRUE | 61.5
Curtis Mathes Inc | Curtis Mathes | CMA19-7503-830 | CMA19-7503-830 |  | A19 | General Purpose Replacement | E26 (Medium) | Omnidirectional | LED | 10 | 75 | 112.2 | 60.1 |  |  |  | 1260 | 11 | 115.7 | No | 25000 | 3000 | 83 | 9 | 0.9 | -18 | Dimmable | 0.2 | Yes | Damp Location Rated | No |  |  | 42581 | 42597 | United States, Canada | ES_1129318_CMA19-7503-830_08162016095016_1016614 | 2275313 | 75A | 11 | 75 | TRUE | 63.8
Curtis Mathes Inc | Curtis Mathes | CMA19-7503-840 | CMA19-7503-840 |  | A19 | General Purpose Replacement | E26 (Medium) | Omnidirectional | LED | 10 | 75 | 112.1 | 60.1 |  |  |  | 1380 | 11 | 128.5 | No | 25000 | 4000 | 84 | 10 | 0.9 | -18 | Dimmable | 0.2 | Yes | Damp Location Rated | No |  |  | 42581 | 42597 | United States, Canada | ES_1129318_CMA19-7503-840_08162016095025_1025548 | 2275314 | 75B | 11 | 75 | TRUE | 63.8
Curtis Mathes Inc | Curtis Mathes | CMA19-7503-850 | CMA19-7503-850 |  | A19 | General Purpose Replacement | E26 (Medium) | Omnidirectional | LED | 10 | 75 | 112.1 | 60.1 |  |  |  | 1250 | 11 | 114.2 | No | 25000 | 5000 | 83 | 8 | 0.9 | -18 | Dimmable | 0.2 | Yes | Damp Location Rated | No |  |  | 42581 | 42597 | United States, Canada | ES_1129318_CMA19-7503-850_08162016095034_1034401 | 2275315 | 75A | 11 | 75 | TRUE | 64.6
Cree, Inc. | Cree LED Bulb | Cree LED Bulb | BA19-11027OMF-12DE26-1U100 | ,BA19-11027OMF-12DE26-1U200, | A19 | General Purpose Replacement | E26 (Medium) | Omnidirectional | LED | 10 | 75 | 111.6 | 60.2 |  |  |  | 1100 | 13.5 | 81.5 | No | 25000 | 2700 | 81 | 5 | 0.9 | -25 | Dimmable | 0.2 |  | Damp Location Rated,Enclosed Fixtures,Recessed Fixtures |  |  |  | 41579 | 41725 | United States, Canada | ES_1115079_BA19-11027OMF-12DE26-1U100_03272014131349_6029034 | 2206930 | 75A | 14 | 75 | TRUE | 64.6
Cree, Inc. | Cree LED Bulb | Cree LED Bulb | BA19-11050OMF-12DE26-1U100 | ,BA19-11050OMF-12DE26-1U200, | A19 | General Purpose Replacement | E26 (Medium) | Omnidirectional | LED | 10 | 75 | 111.5 | 59.7 |  |  |  | 1100 | 13.5 | 81.5 | No | 25000 | 5000 | 83 | 9 | 0.9 | -25 | Dimmable | 0.2 |  | Damp Location Rated,Enclosed Fixtures,Recessed Fixtures |  |  |  | 41699 | 41725 | United States, Canada | ES_1115079_BA19-11050OMF-12DE26-1U100_03272014133206_7126471 | 2206931 | 75A | 14 | 75 | TRUE | 62
Cree, Inc. | Cree LED Bulb | Cree LED Bulb | SA19-11027MDFD-12DE26-1-11 |  | A19 | General Purpose Replacement | E26 (Medium) | Omnidirectional | LED | 10 | 75 | 112 | 64 |  |  |  | 1106 | 11.2 | 98.6 | No | 25000 | 2700 | 86 | 30 | 0.9 | -25 | Dimmable | 0.05 | No | Damp Location Rated,Not for Use in Recessed Fixtures | No |  |  | 42536 | 42579 | United States | ES_1115079_SA19-11027MDFD-12DE26-1-11_07282016112239_4959809 | 2273703 | 75A | 11 | 75 | TRUE | 62
Cree, Inc. | Cree LED Bulb | Cree LED Bulb | SA19-11027MDFD-12DE26-1-21 |  | A19 | General Purpose Replacement | E26 (Medium) | Omnidirectional | LED | 10 | 75 | 112 | 64 |  |  |  | 1106 | 11.2 | 98.6 | No | 25000 | 2700 | 86 | 30 | 0.9 | -25 | Dimmable | 0.05 | No | Damp Location Rated,Not for Use in Recessed Fixtures | No |  |  | 42536 | 42579 | Canada | ES_1115079_SA19-11027MDFD-12DE26-1-21_07282016112253_4973218 | 2273704 | 75A | 11 | 75 | TRUE | 62
Cree, Inc. | Cree LED Bulb | Cree LED Bulb | SA19-11050MDFD-12DE26-1-11 |  | A19 | General Purpose Replacement | E26 (Medium) | Omnidirectional | LED | 10 | 75 | 112 | 64 |  |  |  | 1150 | 10.4 | 110.6 | No | 25000 | 5000 | 86 | 21 | 0.9 | -25 | Dimmable | 0.05 | No | Damp Location Rated,Not for Use in Recessed Fixtures | No |  |  | 42536 | 42565 | United States | ES_1115079_SA19-11050MDFD-12DE26-1-11_07152016173646_4206143 | 2272476 | 75A | 10 | 75 | TRUE | 62
Cree, Inc. | Cree LED Bulb | Cree LED Bulb | SA19-11050MDFD-12DE26-1-21 |  | A19 | General Purpose Replacement | E26 (Medium) | Omnidirectional | LED | 10 | 75 | 112 | 64 |  |  |  | 1150 | 10.4 | 110.6 | No | 25000 | 5000 | 86 | 21 | 0.9 | -25 | Dimmable | 0.05 | No | Damp Location Rated,Not for Use in Recessed Fixtures | No |  |  | 42536 | 42565 | Canada | ES_1115079_SA19-11050MDFD-12DE26-1-21_07152016173732_4252570 | 2272477 | 75A | 10 | 75 | TRUE | 64
EarthTronics, Inc. | EarthBulb | LA191327D | 10047 |  | A19 | General Purpose Replacement | E26 (Medium) | Omnidirectional | LED | 10 | 75 | 110 | 60 |  |  |  | 1100 | 13 | 84.6 | No | 25000 | 2700 | 82 | 9 | 0.9 | -20 | Dimmable | 0.1 |  | Damp Location Rated,Not for Use in Enclosed Fixtures |  |  |  | 41640 | 42207 | United States, Canada | ES_1056945_10047_07212015134202_2598993 | 2244029 | 75A | 13 | 75 | TRUE | 64
EarthTronics, Inc. | EarthBulb | LA191327D | 10146 |  | A19 | General Purpose Replacement | E26 (Medium) | Omnidirectional | LED | 10 | 75 | 110 | 60 |  |  |  | 1100 | 13 | 84.6 | No | 25000 | 2700 | 82 | 9 | 0.9 | -20 | Dimmable | 0.1 |  | Damp Location Rated,Not for Use in Enclosed Fixtures |  |  |  | 41640 | 42207 | United States, Canada | ES_1056945_10146_07212015134203_4778864 | 2244030 | 75A | 13 | 75 | TRUE | 62
EarthTronics, Inc. | EarthBulb | LA191330D | 10205 |  | A19 | General Purpose Replacement | E26 (Medium) | Omnidirectional | LED | 10 | 75 | 113 | 60 |  |  |  | 1100 | 13 | 84.6 | No | 25000 | 3000 | 83 | 14 | 0.9 | -20 | Dimmable | 0.1 |  | Damp Location Rated,Not for Use in Enclosed Fixtures |  |  |  | 41640 | 42207 | United States, Canada | ES_1056945_10205_07212015132538_6650506 | 2243964 | 75A | 13 | 75 | TRUE | 62
EarthTronics, Inc. | EarthBulb | LA191350D | 10074 |  | A19 | General Purpose Replacement | E26 (Medium) | Omnidirectional | LED | 10 | 75 | 111 | 60 |  |  |  | 1100 | 13 | 84.6 | No | 25000 | 5000 | 84 | 14 | 0.9 | -20 | Dimmable | 0.1 |  | Damp Location Rated,Not for Use in Enclosed Fixtures |  |  |  | 41640 | 42195 | United States, Canada | ES_1056945_10074_07082015162435_5288507 | 2243018 | 75A | 13 | 75 | TRUE | 64
E2 Lighting Inc. | E2 Lighting | E2A19D-11W-27 | E2A19D-11W-27 |  | A19 | General Purpose Replacement | E26 (Medium) | Omnidirectional | LED | 3 | 75 | 112.3 | 63.7 |  |  |  | 1100 | 11 | 100 | No | 25000 | 2700 | 82 | 8 | 0.9 | -20 | Dimmable | 0.1 |  | Damp Location Rated,Not for Use in Enclosed Fixtures |  |  |  | 42323 | 42341 | United States, Canada | ES_1125688_E2A19D-11W-27_12042015115731_1023936 | 2254216 | 75A | 11 | 75 | TRUE | 64
Eco LED Bright, Inc. | Eco bright | LED A LAMP | A19D-11W-5K-091 |  | A19 | General Purpose Replacement | E26 (Medium) | Omnidirectional | LED | 3 | 75 | 112.2 | 63.6 |  |  |  | 1100 | 11 | 100 | No | 25000 | 5000 | 85 | 21 | 1 | -20 | Dimmable | 0.1 | No | Damp Location Rated,Not for Use in Recessed Fixtures | No |  |  | 42580 | 42577 | United States | ES_1126283_A19-11W-5K-091_07262016150655_5892001 | 2273866 | 75A | 11 | 75 | TRUE | 64
EarthTronics, Inc. | Meijer | LA191327D | 3662474 |  | A19 | General Purpose Replacement | E26 (Medium) | Omnidirectional | LED | 10 | 75 | 110 | 60 |  |  |  | 1100 | 13 | 84.6 | No | 25000 | 2700 | 82 | 9 | 0.9 | -20 | Dimmable | 0.1 |  | Damp Location Rated,Not for Use in Enclosed Fixtures |  |  |  | 41640 | 42207 | United States, Canada | ES_1056945_3662474_07212015134943_9657556 | 2244097 | 75A | 13 | 75 | TRUE | 64
EarthTronics, Inc. | Meijer | LA191350D | 3682811 |  | A19 | General Purpose Replacement | E26 (Medium) | Omnidirectional | LED | 10 | 75 | 111 | 60 |  |  |  | 1100 | 13 | 84.6 | No | 25000 | 5000 | 84 | 14 | 0.9 | -20 | Dimmable | 0.1 |  | Damp Location Rated,Not for Use in Enclosed Fixtures |  |  |  | 41640 | 42207 | United States, Canada | ES_1056945_3682811_07212015135207_6180688 | 2244098 | 75A | 13 | 75 | TRUE | 64
EiKO Global, LLC | EiKO | LED | LED11WA19/300/827K-DIM-G5 |  | A19 | General Purpose Replacement | E26 (Medium) | Omnidirectional | LED | 5 | 75 | 112.3 | 63.7 |  |  |  | 1100 | 11 | 100 | No | 25000 | 2700 | 82 | 8 | 0.9 | -20 | Dimmable | 0.1 |  | Damp Location Rated,Not for Use in Enclosed Fixtures |  |  |  | 42124 | 42124 | United States, Canada | ES_1004593_LED11WA19/300/827K-DIM-G5_05012015051440_1023805 | 2238487 | 75A | 11 | 75 | TRUE | 64
EiKO Global, LLC | EiKO | LED | LED11WA19/300/827K-GU24-DIM-G5 |  | A19 | General Purpose Replacement | GU24 | Omnidirectional | LED | 5 | 75 | 111.6 | 63.7 |  |  |  | 1100 | 11 | 100 | No | 25000 | 2700 | 82 | 7 | 0.9 | -20 | Dimmable | 0.1 |  | Damp Location Rated,Not for Use in Enclosed Fixtures |  |  |  | 42144 | 42144 | United States, Canada | ES_1004593_LED11WA19/300/827K-GU24-DIM-G5_05202015073730_1023815 | 2239855 | 75A | 11 | 75 | TRUE | 63
EiKO Global, LLC | EiKO | LED | LED11WA19/300/830K-DIM-G5 |  | A19 | General Purpose Replacement | E26 (Medium) | Omnidirectional | LED | 5 | 75 | 112.3 | 63.7 |  |  |  | 1100 | 11 | 100 | No | 25000 | 3000 | 83 | 9 | 0.9 | -20 | Dimmable | 0.1 |  | Damp Location Rated,Not for Use in Enclosed Fixtures |  |  |  | 42124 | 42124 | United States, Canada | ES_1004593_LED11WA19/300/830K-DIM-G5_05012015050840_1023805 | 2238486 | 75A | 11 | 75 | TRUE | 63
EiKO Global, LLC | EiKO | LED | LED11WA19/300/830K-GU24-DIM-G5 |  | A19 | General Purpose Replacement | E26 (Medium) | Omnidirectional | LED | 5 | 75 | 112.3 | 63.7 |  |  |  | 1100 | 11 | 100 | No | 25000 | 3000 | 83 | 9 | 0.9 | -20 | Dimmable | 0.1 |  | Damp Location Rated,Not for Use in Enclosed Fixtures |  |  |  | 42144 | 42144 | United States, Canada | ES_1004593_LED11WA19/300/830K-GU24-DIM-G5_05202015072220_1023815 | 2239854 | 75A | 11 | 75 | TRUE | 64
EiKO Global, LLC | EiKO | LED | LED11WA19/300/840K-DIM-G5 |  | A19 | General Purpose Replacement | E26 (Medium) | Omnidirectional | LED | 5 | 75 | 112.3 | 63.7 |  |  |  | 1100 | 11 | 100 | No | 25000 | 4000 | 85 | 17 | 0.9 | -20 | Dimmable | 0.1 |  | Damp Location Rated,Not for Use in Enclosed Fixtures |  |  |  | 42142 | 42142 | United States, Canada | ES_1004593_LED11WA19/300/840K-DIM-G5_05192015124841_1023812 | 2239721 | 75A | 11 | 75 | TRUE | 64
EiKO Global, LLC | EiKO | LED | LED11WA19/300/840K-GU24-DIM-G5 |  | A19 | General Purpose Replacement | GU24 | Omnidirectional | LED | 5 | 75 | 112.7 | 63.7 |  |  |  | 1100 | 11 | 100 | No | 25000 | 4000 | 85 | 18 | 0.9 | -20 | Dimmable | 0.1 |  | Damp Location Rated,Not for Use in Enclosed Fixtures |  |  |  | 42144 | 42144 | United States, Canada | ES_1004593_LED11WA19/300/840K-GU24-DIM-G5_05202015074950_1023815 | 2239856 | 75A | 11 | 75 | TRUE | 64
EiKO Global, LLC | EiKO | LED | LED12WA19/300/827K-DIM-G4 |  | A19 | General Purpose Replacement | E26 (Medium) | Omnidirectional | LED | 5 | 75 | 112.7 | 63.4 |  |  |  | 1100 | 12 | 91.7 | No | 25000 | 2700 | 82 | 16 | 0.9 | -20 | Dimmable | 0.1 |  | None |  |  |  | 41806 | 41806 | United States, Canada | ES_1004593_LED12WA19/300/827K-DIM-G4_06172014090730_1023625 | 2213163 | 75A | 12 | 75 | TRUE | 62.5
EiKO Global, LLC | EiKO | LED | LED12WA19/300/840K-DIM-G4 |  | A19 | General Purpose Replacement | E26 (Medium) | Omnidirectional | LED | 5 | 75 | 112.7 | 63.4 |  |  |  | 1100 | 12 | 91.7 | No | 25000 | 4000 | 85 | 20 | 0.9 | -20 | Dimmable | 0.1 |  | Damp Location Rated |  |  |  | 41843 | 41843 | United States, Canada | ES_1004593_LED12WA19/300/840K-DIM-G4_07232014042550_1023642 | 2216277 | 75A | 12 | 75 | TRUE | 62.5
EiKO Global, LLC | EiKO | LED A19 BULB | LED11WA19/OMN/827K-DIM-G7 |  | A19 | General Purpose Replacement | E26 (Medium) | Omnidirectional | LED | 5 | 75 | 112 | 63.8 |  |  |  | 1100 | 11 | 100 | No | 15000 | 2700 | 84 | 14 | 0.9 | -20 | Dimmable | 0.1 | No | Damp Location Rated,Not for Use in Recessed Fixtures | No |  |  | 42583 | 42604 | United States, Canada | ES_1004593_LED11WA19/OMN/827K-DIM-G7_08222016172800_3419591 | 2276270 | 75A | 11 | 75 | TRUE | 62.5
EiKO Global, LLC | EiKO | LED A19 BULB | LED11WA19/OMN/830K-DIM-G7 |  | A19 | General Purpose Replacement | E26 (Medium) | Omnidirectional | LED | 5 | 75 | 112.3 | 63.8 |  |  |  | 1100 | 11 | 100 | No | 15000 | 3000 | 84 | 11 | 0.9 | -20 | Dimmable | 0.1 | No | Damp Location Rated,Not for Use in Recessed Fixtures | No |  |  | 42583 | 42604 | United States, Canada | ES_1004593_LED11WA19/OMN/830K-DIM-G7_08222016172835_3214789 | 2276269 | 75A | 11 | 75 | TRUE | 62.5
EiKO Global, LLC | EiKO | LED A19 BULB | LED11WA19/OMN/840K-DIM-G7 |  | A19 | General Purpose Replacement | E26 (Medium) | Omnidirectional | LED | 5 | 75 | 112 | 62.6 |  |  |  | 1100 | 11 | 100 | No | 15000 | 4000 | 84 | 18 | 1 | -20 | Dimmable | 0.1 | No | Damp Location Rated,Not for Use in Recessed Fixtures | No |  |  | 42583 | 42604 | United States, Canada | ES_1004593_LED11WA19/OMN/840K-DIM-G7_08222016172847_4267914 | 2276271 | 75A | 11 | 75 | TRUE | 59
Energetic Lighting Inc. | Energetic | LED Bulb | ELY13D-2EOAC-VB |  | A19 | General Purpose Replacement | E26 (Medium) | Omnidirectional | LED | 5 | 75 | 116 | 60 |  |  |  | 1100 | 12.5 | 88 | No | 25000 | 4000 | 86 | 24 | 0.9 | -20 | Dimmable | 0.1 |  | None |  |  |  | 41791 | 41955 | United States, Canada | ES_32673_ELY13D-2EOAC-VB_11122014170424_7609013 | 2225265 | 75A | 13 | 75 | TRUE | 59
Energetic Lighting Inc. | Energetic | LED Bulb | ELY13D-2EOAN-VB |  | A19 | General Purpose Replacement | E26 (Medium) | Omnidirectional | LED | 5 | 75 | 116 | 60 |  |  |  | 1100 | 12.5 | 88 | No | 25000 | 5000 | 85 | 14 | 0.9 | -20 | Dimmable | 0.1 |  | None |  |  |  | 41791 | 41955 | United States, Canada | ES_32673_ELY13D-2EOAN-VB_11122014170424_5231233 | 2225266 | 75A | 13 | 75 | TRUE | 64
Energetic Lighting Inc. | Energetic | LED Bulb | ELY13D-2EOAS-VB |  | A19 | General Purpose Replacement | E26 (Medium) | Omnidirectional | LED | 5 | 75 | 116 | 60 |  |  |  | 1100 | 12.5 | 88 | No | 25000 | 3000 | 84 | 14 | 0.9 | -20 | Dimmable | 0.1 |  | None |  |  |  | 41791 | 41955 | United States, Canada | ES_32673_ELY13D-2EOAS-VB_11122014170424_6429152 | 2225264 | 75A | 13 | 75 | TRUE | 64
Energetic Lighting Inc. | Energetic | LED Bulb | ELY13D-2EOAW-VB |  | A19 | General Purpose Replacement | E26 (Medium) | Omnidirectional | LED | 5 | 75 | 116 | 60 |  |  |  | 1100 | 12.5 | 88 | No | 25000 | 2700 | 82 | 10 | 0.9 | -20 | Dimmable | 0.1 |  | None |  |  |  | 41791 | 41955 | United States, Canada | ES_32673_ELY13D-2EOAW-VB_11122014170424_7412766 | 2225263 | 75A | 13 | 75 | TRUE | 64
Energetic Lighting Inc. | Energetic | LED Bulb | ELY17D-2OAN-VB |  | A19 | General Purpose Replacement | E26 (Medium) | Omnidirectional | LED | 3 | 75 | 110 | 60 |  |  |  | 1100 | 16 | 68.8 | No | 25000 | 4000 | 83 | 10 | 0.9 | -20 | Dimmable | 0.1 |  | None |  |  |  | 41365 | 41964 | United States, Canada | ES_32673_ELY17D-2OAN-VB_12032014175011_9104431 | 2226680 | 75A | 16 | 75 | TRUE | 64
Energetic Lighting Inc. | Energetic | LED Bulb | ELY17D-2OAW-VB |  | A19 | General Purpose Replacement | E26 (Medium) | Omnidirectional | LED | 3 | 75 | 110 | 60 |  |  |  | 1100 | 16 | 68.8 | No | 25000 | 3000 | 81 | 16 | 0.9 | -20 | Dimmable | 0.1 |  | None |  |  |  | 41365 | 41964 | United States, Canada | ES_32673_ELY17D-2OAW-VB_12032014175011_6751116 | 2226679 | 75A | 16 | 75 | TRUE | 64
Energetic Lighting Inc. | Energetic | LED Omni Bulb | E3OA11D-830-VB |  | A19 | General Purpose Replacement | E26 (Medium) | Omnidirectional | LED | 5 | 75 | 114 | 60 |  |  |  | 1100 | 11 | 100 | No | 25000 | 3000 | 82 | 8 | 0.9 | -20 | Dimmable | 0.1 | Yes | None | No |  |  | 42465 | 42477 | United States, Canada | ES_32673_E3OA11D-830-VB_05022016101028_4244733 | 2265705 | 75A | 11 | 75 | TRUE | 64
Energetic Lighting Inc. | Energetic | LED Omni Bulb | E3OA11D-850-VB |  | A19 | General Purpose Replacement | E26 (Medium) | Omnidirectional | LED | 5 | 75 | 114 | 60 |  |  |  | 1100 | 11 | 100 | No | 25000 | 5000 | 83 | 12 | 0.9 | -20 | Dimmable | 0.1 | Yes | None | No |  |  | 42465 | 42477 | United States, Canada | ES_32673_E3OA11D-850-VB_05022016101028_7226015 | 2265706 | 75A | 11 | 75 | TRUE | 63
Greenlite Lighting Corporation | Greenlite | 11W/LED/OMNI/D27K | 11W/LED/OMNI/D27K |  | A19 | General Purpose Replacement | E26 (Medium) | Omnidirectional | LED | 3 | 75 | 111.7 | 59.7 |  |  |  | 1100 | 11 | 100 | No | 25000 | 2700 | 82 | 10 | 0.9 | -20 | Dimmable | 0.05 | Yes | Damp Location Rated | No |  |  | 42558 | 42558 | United States, Canada | ES_31571_11W/LED/OMNI/D27K_07072016064000_1024040 | 2271981 | 75A | 11 | 75 | TRUE | 63
Greenlite Lighting Corporation | Greenlite | 11W/LED/OMNID/27K | 11W/LED/OMNID/27K |  | A19 | General Purpose Replacement | E26 (Medium) | Omnidirectional | LED | 3 | 75 | 112.3 | 63.7 |  |  |  | 1100 | 11 | 100 | No | 25000 | 2700 | 82 | 8 | 0.9 | -20 | Dimmable | 0.1 |  | Damp Location Rated,Not for Use in Enclosed Fixtures |  |  |  | 42405 | 42405 | United States, Canada | ES_31571_11W/LED/OMNID/27K_02112016064330_1023964 | 2259987 | 75A | 11 | 75 | TRUE | 64
Greenlite Lighting Corporation | Greenlite | 11W/LED/OMNI/D30K | 11W/LED/OMNI/D30K |  | A19 | General Purpose Replacement | E26 (Medium) | Omnidirectional | LED | 3 | 75 | 111.7 | 59.7 |  |  |  | 1100 | 11 | 100 | No | 25000 | 3000 | 81 | 4 | 0.9 | -20 | Dimmable | 0.05 | Yes | Damp Location Rated | No |  |  | 42558 | 42558 | United States, Canada | ES_31571_11W/LED/OMNI/D30K_07072016064000_1024040 | 2271982 | 75A | 11 | 75 | TRUE | 64
Greenlite Lighting Corporation | Greenlite | 11W/LED/OMNID 30K | 11W/LED/OMNID |  | A19 | General Purpose Replacement | E26 (Medium) | Omnidirectional | LED | 3 | 75 | 112.3 | 63.7 |  |  |  | 1100 | 11 | 100 | No | 25000 | 3000 | 83 | 9 | 0.9 | -20 | Dimmable | 0.1 |  | Damp Location Rated,Not for Use in Enclosed Fixtures |  |  |  | 42214 | 42214 | United States, Canada | ES_31571_11W/LED/OMNID 30K_07312015045620_1023864 | 2244760 | 75A | 11 | 75 | TRUE | 62
Halco Lighting Technologies | ProLED | A19FR12/827/OMNI/LED | 80939 |  | A19 | General Purpose Replacement | E26 (Medium) | Omnidirectional | LED | 5 | 75 | 118.2 | 59.9 |  |  |  | 1100 | 12 | 91.7 | No | 25000 | 2700 | 82 | 7 | 1 | -20 | Dimmable | 0.05 |  | Damp Location Rated |  |  |  | 42227 | 42227 | United States | ES_1020184_80939_08112015045730_1023871 | 2245453 | 75A | 12 | 75 | TRUE | 62
Halco Lighting Technologies | ProLED | A19FR12/830/OMNI/LED | 80940 |  | A19 | General Purpose Replacement | E26 (Medium) | Omnidirectional | LED | 5 | 75 | 118.2 | 59.9 |  |  |  | 1140 | 12 | 95 | No | 25000 | 3000 | 83 | 10 | 1 | -20 | Dimmable | 0.05 |  | Damp Location Rated |  |  |  | 42227 | 42227 | United States | ES_1020184_80940_08112015050840_1023872 | 2245454 | 75A | 12 | 75 | TRUE | 64
Hangzhou Junction Imp. and Exp. Co., Ltd | THINKLUX LIGHTING | TKUA19S02-11W-D-827 | TKUA19S02-11W-D-827 |  | A19 | General Purpose Replacement | E26 (Medium) | Omnidirectional | LED | 3 | 75 | 112.3 | 63.7 |  |  |  | 1100 | 11 | 100 | No | 25000 | 2700 | 82 | 8 | 0.9 | -20 | Dimmable | 0.1 |  | Damp Location Rated,Not for Use in Enclosed Fixtures |  |  |  | 42359 | 42366 | United States, Canada | ES_1130334_TKUA19S02-11W-D-827_12282015035950_1023945 | 2255600 | 75A | 11 | 75 | TRUE | 62.5
Greenlite Lighting Corporation | Greenlite | Omnidirectional LED Lamp | 11W/LED/OMNID/30K |  | A19 | General Purpose Replacement | E26 (Medium) | Omnidirectional | LED | 3 | 75 | 112.1 | 63 |  |  |  | 1100 | 11 | 100 | No | 25000 | 3000 | 84 | 11 | 0.9 | -20 | Dimmable | 0.1 | No | Damp Location Rated,Not for Use in Recessed Fixtures | No |  |  | 42572 | 42557 | United States, Canada | ES_31571_11W/LED/OMNID/30K_07062016135002_3214904 | 2273168 | 75A | 11 | 75 | TRUE | 62.5
GTEK GROUP | GTEK GROUP | LED | GES-OMNI-3000K |  | A19 | General Purpose Replacement | E26 (Medium) | Omnidirectional | LED | 3 | 75 | 113 | 60 |  |  |  | 1100 | 13 | 84.6 | No | 25000 | 3000 | 83 | 14 | 1 | -25 | Dimmable | 0.1 |  | Not for Use in Enclosed Fixtures |  |  |  | 42257 | 42268 | Canada | ES_1123362_GES-OMNI-3000K_10012015151941_9527724 | 2249528 | 75A | 13 | 75 | TRUE | 62.5
HD Supply Facilities Maintenance | Maintenance Warehouse | AGOMNI 1100 827 LED | 109914 | ,,AGOM1100827LED/6/HDS | A21 | General Purpose Replacement | E26 (Medium) | Omnidirectional | LED | 3 | 75 | 125.8 | 78 |  |  |  | 1100 | 13 | 84.6 | No | 25000 | 2700 | 89 | 48 | 1 | -25 | Dimmable | 0.05 |  | None |  |  |  | 41640 | 41990 | United States | ES_1048137_109914_12222014183701_8699657 | 2229896 | 75A | 13 | 75 | TRUE | 62
Grainger Industrial Supply | LUMAPRO | 44ZX55 | 44ZX55 |  | A19 | General Purpose Replacement | E26 (Medium) | Omnidirectional | LED | 5 | 75 | 112.1 | 63.4 |  |  |  | 1100 | 11 | 100 | No | 25000 | 2700 | 82 | 8 | 0.9 | -20 | Dimmable | 0.1 |  | Damp Location Rated,Not for Use in Enclosed Fixtures |  |  |  | 42248 | 42249 | United States | ES_1018394_44ZX55_09022015211423_8463463 | 2247338 | 75A | 11 | 75 | TRUE | 62
Green Creative | Green Creative | 12A19G4DIM/827 | 12A19G4DIM/827 |  | A19 | General Purpose Replacement | E26 (Medium) | Omnidirectional | LED | 3 | 75 | 116 | 60 |  |  |  | 1100 | 12.5 | 88 | No | 25000 | 2700 | 82 | 10 | 0.9 | -20 | Dimmable | 0.1 |  | Damp Location Rated,Enclosed Fixtures,Wet Location Rated |  |  |  | 42063 | 42069 | United States, Canada | ES_1111662_12A19G4DIM/827_03202015011718_4238641 | 2234942 | 75A | 13 | 75 | TRUE | 62
Green Creative | Green Creative | 12A19G4DIM/830 | 12A19G4DIM/830 |  | A19 | General Purpose Replacement | E26 (Medium) | Omnidirectional | LED | 3 | 75 | 116 | 60 |  |  |  | 1150 | 12.5 | 92 | No | 25000 | 3000 | 84 | 14 | 0.9 | -20 | Dimmable | 0.1 |  | Damp Location Rated,Enclosed Fixtures,Wet Location Rated |  |  |  | 42063 | 42069 | United States, Canada | ES_1111662_12A19G4DIM/830_03202015011743_4263742 | 2234943 | 75A | 13 | 75 | TRUE | 62
Green Creative | Green Creative | 12A19G4DIM/840 | 12A19G4DIM/840 |  | A19 | General Purpose Replacement | E26 (Medium) | Omnidirectional | LED | 3 | 75 | 116 | 60 |  |  |  | 1180 | 12.5 | 94.4 | No | 25000 | 4000 | 86 | 24 | 0.9 | -20 | Dimmable | 0.1 |  | Damp Location Rated,Enclosed Fixtures,Wet Location Rated |  |  |  | 42063 | 42069 | United States, Canada | ES_1111662_12A19G4DIM/840_03202015011808_4288818 | 2234944 | 75A | 13 | 75 | TRUE | 62
Feit Electric | FEIT ELECTRIC | AGOMNI 1100 827 LED | AGOM1100/827/LED |  | A21 | General Purpose Replacement | E26 (Medium) | Omnidirectional | LED | 3 | 75 | 125.8 | 78 |  |  |  | 1100 | 13 | 84.6 | No | 25000 | 2700 | 89 | 48 | 1 | -25 | Dimmable | 0.1 |  | None |  |  |  | 41897 | 42053 | United States | ES_1018130_AGOM1100/827/LED_02192015143752_7909255 | 2234192 | 75A | 13 | 75 | TRUE | 62
Feit Electric | FEIT ELECTRIC | AGOMNI 1100 827 LED | BPAGOM1100/5K/LED |  | A21 | General Purpose Replacement | E26 (Medium) | Omnidirectional | LED | 3 | 75 | 125.8 | 78 |  |  |  | 1100 | 13 | 84 | No | 25000 | 5000 | 85 | 24 | 1 | -25 | Dimmable | 0.05 |  | Not for Use in Recessed Fixtures |  |  |  | 41897 | 41919 | United States | ES_1018130_BPAGOM1100/5K/LED_10072014164820_2114475 | 2222050 | 75A | 13 | 75 | TRUE | 59.5
Feit Electric | FEIT ELECTRIC | AGOMNI 1100 827 LED | BPAGOM1100/5K/LED/4 |  | A21 | General Purpose Replacement | E26 (Medium) | Omnidirectional | LED | 3 | 75 | 126 | 67 |  |  |  | 1100 | 13 | 84 | No | 25000 | 5000 | 85 | 24 | 1 | -25 | Dimmable | 0.05 |  | None |  |  |  | 42095 | 42097 | United States | ES_1018130_BPAGOM1100/5K/LED/4_04162015140126_7543495 | 2237411 | 75A | 13 | 75 | TRUE | 64
Feit Electric | FEIT ELECTRIC | AGOMNI 1100 827 LED | BPAGOM1100/827/LED |  | A21 | General Purpose Replacement | E26 (Medium) | Omnidirectional | LED | 3 | 75 | 125.8 | 78 |  |  |  | 1100 | 13 | 84 | No | 25000 | 2700 | 89 | 48 | 1 | -25 | Dimmable | 0.05 |  | Not for Use in Recessed Fixtures |  |  |  | 41897 | 41919 | United States | ES_1018130_BPAGOM1100/827/LED_10072014164820_8533573 | 2222049 | 75A | 13 | 75 | TRUE | 63
Feit Electric | FEIT ELECTRIC | AGOMNI 1100 827 LED | BPCEAG1100/827/LED |  | A21 | General Purpose Replacement | E26 (Medium) | Omnidirectional | LED | 3 | 75 | 126 | 67 |  |  |  | 1100 | 13 | 84.6 | No | 25000 | 2700 | 89 | 48 | 1 | -25 | Dimmable | 0.05 |  | None |  |  |  | 41897 | 41927 | United States | ES_1018130_BPCEAG1100/827/LED_10172014154236_2100585 | 2231229 | 75A | 13 | 75 | TRUE | 63
Feit Electric | FEIT ELECTRIC | AG OMNI 1100 LED | BPAGOM1100/LED |  | A21 | General Purpose Replacement | E26 (Medium) | Omnidirectional | LED | 3 | 75 | 125.6 | 78 |  |  |  | 1100 | 13 | 84 | No | 25000 | 3000 | 83 | 16 | 1 | -25 | Dimmable | 0.05 |  | Other,not for use in recessed fixture |  |  |  | 41091 | 41911 | United States | ES_1018130_BPAGOM1100/LED_10012014163515_3976258 | 2221087 | 75A | 13 | 75 | TRUE | 63
Feit Electric | FEIT ELECTRIC | LED OMNI | BPCEAG1500/927/SCE |  | A21 | General Purpose Replacement | E26 (Medium) | Omnidirectional | LED | 5 | 75 | 132.5 | 69.8 |  |  |  | 1500 | 15.5 | 96.8 | No | 25000 | 2700 | 90 | 51 | 1 | -25 | Dimmable | 0.05 |  | Not for Use in Enclosed Fixtures |  |  |  | 42556 | 42551 | United States | ES_1018130_BPCEAG1500/927/SCE_07012016135307_4322325 | 2271380 | 100A | 16 | 100 | FALSE | 63
Feit Electric | FEIT ELECTRIC | LED Omni75 | BPOM75/830/LEDG2 |  | A19 | General Purpose Replacement | E26 (Medium) | Omnidirectional | LED | 3 | 75 | 111.7 | 59.7 |  |  |  | 1100 | 11 | 100 | No | 25000 | 3000 | 81 | 4 | 0.9 | -25 | Dimmable | 0.05 | Yes | None | No |  |  | 42583 | 42586 | United States | ES_1018130_BPOM75/830/LEDG2_08172016135323_4518899 | 2275512 | 75A | 11 | 75 | TRUE | 63
Fujian YDJ Light Co., Ltd. | YDJ Light | LED Lamp | LA60D-U005-D360-12-27 |  | A19 | General Purpose Replacement | E26 (Medium) | Omnidirectional | LED | 3 | 75 | 105.7 | 59.6 |  |  |  | 1100 | 12 | 91.7 | No | 25000 | 2700 | 81 | 3 | 0.9 | -20 | Dimmable | 0.1 | Yes | Damp Location Rated,Use With Timers,Use With Photo and/or Motion Sensors,Recessed Fixtures | No |  |  | 42546 | 42531 | United States, Canada | ES_33216_LA60D-U005-D360-12-27_06102016163602_3298400 | 2271532 | 75A | 12 | 75 | TRUE | 63
Fujian YDJ Light Co., Ltd. | YDJ Light | LED Lamp | LA60D-U005-D360-12-30 |  | A19 | General Purpose Replacement | E26 (Medium) | Omnidirectional | LED | 3 | 75 | 105.3 | 59.8 |  |  |  | 1100 | 12 | 91.7 | No | 25000 | 3000 | 83 | 11 | 0.9 | -20 | Dimmable | 0.1 | Yes | Damp Location Rated,Use With Timers,Use With Photo and/or Motion Sensors,Recessed Fixtures | No |  |  | 42546 | 42531 | United States, Canada | ES_33216_LA60D-U005-D360-12-30_06102016163633_3249906 | 2271533 | 75A | 12 | 75 | TRUE | 64
Fujian YDJ Light Co., Ltd. | YDJ Light | LED Lamp | LA60D-U005-D360-12-40 |  | A19 | General Purpose Replacement | E26 (Medium) | Omnidirectional | LED | 3 | 75 | 105.3 | 59.9 |  |  |  | 1100 | 12 | 91.7 | No | 25000 | 4000 | 83 | 18 | 0.9 | -20 | Dimmable | 0.1 | Yes | Damp Location Rated,Use With Timers,Use With Photo and/or Motion Sensors,Recessed Fixtures | No |  |  | 42546 | 42531 | United States, Canada | ES_33216_LA60D-U005-D360-12-40_06102016163640_4378509 | 2271534 | 75A | 12 | 75 | TRUE | 64
Fujian YDJ Light Co., Ltd. | YDJ Light | LED Lamp | LA60D-U005-D360-12-50 |  | A19 | General Purpose Replacement | E26 (Medium) | Omnidirectional | LED | 3 | 75 | 105.3 | 60 |  |  |  | 1100 | 12 | 91.7 | No | 25000 | 5000 | 81 | 7 | 0.9 | -20 | Dimmable | 0.1 | Yes | Damp Location Rated,Use With Timers,Use With Photo and/or Motion Sensors,Recessed Fixtures | No |  |  | 42546 | 42531 | United States, Canada | ES_33216_LA60D-U005-D360-12-50_06102016163654_4578296 | 2271535 | 75A | 12 | 75 | TRUE | 62
GE Lighting | GE Lighting | LED12LS/DL | 63798 | ,LED12LS5K-2P/OT, | A21 | General Purpose Replacement | E26 (Medium) | Omnidirectional | LED | 5 | 75 | 135 | 46 |  |  |  | 1100 | 12 | 91.7 | No | 15000 | 5000 | 82 | 5 | 0.7 | -20 |  |  | No | Damp Location Rated,Not for Use in Recessed Fixtures | No |  |  | 42600 | 42607 | United States | ES_1120172_63798_08252016115018_5818628 | 2276445 | 75A | 12 | 75 | TRUE | 62
GE Lighting | GE Lighting | LED12LS/SW | 63797 | ,LED12LS-2P/OT, | A21 | General Purpose Replacement | E26 (Medium) | Omnidirectional | LED | 5 | 75 | 135 | 46 |  |  |  | 1100 | 12 | 91.7 | No | 15000 | 2700 | 81 | 4 | 0.7 | -20 |  |  | No | Damp Location Rated,Not for Use in Recessed Fixtures | No |  |  | 42600 | 42607 | United States | ES_1120172_63797_08252016115005_5805191 | 2276444 | 75A | 12 | 75 | TRUE | 62
Feit Electric | FEIT ELECTRIC | LED Omni75 | BPOM75/850/LEDG2 |  | A19 | General Purpose Replacement | E26 (Medium) | Omnidirectional | LED | 3 | 75 | 111.7 | 59.7 |  |  |  | 1100 | 11 | 100 | No | 25000 | 5000 | 86 | 21 | 0.9 | -25 | Dimmable | 0.05 | Yes | None | No |  |  | 42583 | 42586 | United States | ES_1018130_BPOM75/850/LEDG2_08172016135323_4491597 | 2275513 | 75A | 11 | 75 | TRUE | 62
Feit Electric | FEIT ELECTRIC | LED Omni75 | OM75/827/LED(N) |  | A19 | General Purpose Replacement | E26 (Medium) | Omnidirectional | LED | 3 | 75 | 111.7 | 59.7 |  |  |  | 1100 | 11 | 100 | No | 25000 | 2700 | 82 | 10 | 0.9 | -25 | Dimmable | 0.05 | Yes | None | No |  |  | 42583 | 42586 | United States | ES_1018130_OM75/827/LED(N)_08172016135323_5538141 | 2275511 | 75A | 11 | 75 | TRUE | 62
GE Lighting | GE Lighting | LED13DA212/827 | 12422 |  | A21 | General Purpose Replacement | E26 (Medium) | Omnidirectional | LED | 10 | 75 | 133.3 | 66.2 |  |  |  | 1100 | 13 | 84.6 | No | 25000 | 2700 | 82 | 7 | 0.9 | -20 | Dimmable | 0.2 |  | Damp Location Rated,Use With Timers,Not for Use in Enclosed Fixtures,Use With Photo And/Or Motion Sensors |  |  |  | 42112 | 42212 | United States, Canada | ES_1120172_12422_07272015164614_5574398 | 2244548 | 75A | 13 | 75 | TRUE | 62
GE Lighting | GE Lighting | LED13DA212/827 | 22684 | ,LED13DA212/827BX, | A21 | General Purpose Replacement | E26 (Medium) | Omnidirectional | LED | 10 | 75 | 133.3 | 66.2 |  |  |  | 1100 | 13 | 84.6 | No | 25000 | 2700 | 82 | 7 | 0.9 | -20 | Dimmable | 0.2 |  | Damp Location Rated,Use With Timers,Not for Use in Enclosed Fixtures,Use With Photo And/Or Motion Sensors |  |  |  | 42112 | 42174 | United States | ES_1120172_22684_06192015155657_9417896 | 2241849 | 75A | 13 | 75 | TRUE | 60.4
GE Lighting | GE Lighting | LED13DA212/827 | 37091 | ,36309, LED13DA215-2PK,; ,LED13DA215/BX,; LED13DA212/827,37091, | A21 | General Purpose Replacement | E26 (Medium) | Omnidirectional | LED | 10 | 75 | 133.3 | 66.2 |  |  |  | 1100 | 13 | 84.6 | No | 30000 | 2700 | 82 | 7 | 0.9 | -20 | Dimmable | 0.2 |  | Damp Location Rated,Use With Timers,Not for Use in Enclosed Fixtures,Use With Photo And/Or Motion Sensors |  |  |  | 42112 | 42382 | United States | ES_1120172_37091_01132016190213_1733775 | 2256636 | 75A | 13 | 75 | TRUE | 64
GE Lighting | GE Lighting | LED13DA212/850 | 37097 | ,LED13DA2155K-OT,; LED13DA212/850,37097, | A21 | General Purpose Replacement | E26 (Medium) | Omnidirectional | LED | 10 | 75 | 133.3 | 66.2 |  |  |  | 1200 | 13 | 92.3 | No | 30000 | 5000 | 83 | 7 | 0.9 | -20 | Dimmable | 0.2 |  | Damp Location Rated,Use With Timers,Not for Use in Enclosed Fixtures,Use With Photo And/Or Motion Sensors |  |  |  | 42112 | 42382 | United States | ES_1120172_37097_01132016190420_1860425 | 2256637 | 75A | 13 | 75 | TRUE | 64
GE Lighting | GE Lighting | LED13DA212/850 | 92283 | ,LED13DA212/5K/BX, | A21 | General Purpose Replacement | E26 (Medium) | Omnidirectional | LED | 10 | 75 | 133.3 | 66.2 |  |  |  | 1200 | 13 | 92.3 | No | 25000 | 5000 | 83 | 7 | 0.9 | -20 | Dimmable | 0.2 |  | Damp Location Rated,Use With Timers,Not for Use in Enclosed Fixtures,Use With Photo And/Or Motion Sensors |  |  |  | 42112 | 42160 | United States | ES_1120172_92283_06052015155749_9869973 | 2241130 | 75A | 13 | 75 | TRUE | 64
GE Lighting | GE Lighting | LED13DA21/827 | 14075 | LED13DA21/827/BX,13884, | A21 | General Purpose Replacement | E26 (Medium) | Omnidirectional | LED | 3 | 75 | 133.7 | 72.4 |  |  |  | 1100 | 13 | 80 | No | 25000 | 2700 | 81 | 13 | 0.7 | -20 | Dimmable | 0.2 |  | Damp Location Rated,Use With Timers,Use With Photo And/Or Motion Sensors |  |  |  | 41835 | 41842 | United States, Canada | ES_1120172_14075_07222014185150_5110030 | 2216151 | 75A | 13 | 75 | TRUE | 64
GE Lighting | GE Lighting | LED14DA21RVL | 92284 | ,LED14DA21RVL/TP,; LED14DA21RVL,92284, | A21 | General Purpose Replacement | E26 (Medium) | Omnidirectional | LED | 10 | 75 | 135 | 68 |  |  |  | 1100 | 14.6 | 75.3 | No | 25000 | 2700 | 87 | 46 | 0.9 | -20 | Dimmable | 0.14 |  | Damp Location Rated,Not for Use in Enclosed Fixtures |  |  |  | 42328 | 42331 | United States, Canada | ES_1120172_92284_11232015191625_6185892 | 2253176 | 75A | 15 | 75 | TRUE | 64
Feit Electric | FEIT ELECTRIC | OMNI 1100 LED | BPOM75/830/LED |  | A19 | General Purpose Replacement | E26 (Medium) | Omnidirectional | LED | 3 | 75 | 126 | 68 |  |  |  | 1100 | 11 | 100 | No | 25000 | 3000 | 83 | 17 | 1 | -13 | Dimmable | 0.05 |  | None |  |  |  | 41988 | 41982 | United States | ES_1018130_BPOM75/830/LED_12122014164253_3907955 | 2229425 | 75A | 11 | 75 | TRUE | 64
Feit Electric | FEIT ELECTRIC | OMNI 1100 LED | BPOM75/850/LED |  | A21 | General Purpose Replacement | E26 (Medium) | Omnidirectional | LED | 3 | 75 | 126 | 68 |  |  |  | 1100 | 11 | 100 | No | 25000 | 5000 | 83 | 9 | 0.9 | -13 | Dimmable | 0.05 |  | None |  |  |  | 42078 | 42100 | United States | ES_1018130_BPOM75/850/LED_04162015140203_1105458 | 2237415 | 75A | 11 | 75 | TRUE | 64
Feit Electric | FEIT ELECTRIC | OMNI 1100 LED | BPOM75/850/LED/4 |  | A19 | General Purpose Replacement | E26 (Medium) | Omnidirectional | LED | 3 | 75 | 125.5 | 68 |  |  |  | 1100 | 11 | 100 | No | 25000 | 5000 | 83 | 9 | 0.9 | -13 | Dimmable | 0.05 |  | None |  |  |  | 42139 | 42132 | United States | ES_1018130_BPOM75/850/LED/4_05222015163038_1860704 | 2240130 | 75A | 11 | 75 | TRUE | 63
Feit Electric | FEIT ELECTRIC | Omni 75 | BPOM75/830/LED/4 (V2) |  | A19 | General Purpose Replacement | E26 (Medium) | Omnidirectional | LED | 3 | 75 | 117.7 | 63.7 |  |  |  | 1100 | 11 | 100 | No | 25000 | 3000 | 82 | 7 | 0.9 | -25 | Dimmable | 0.1 |  | Damp Location Rated |  |  |  | 42459 | 42467 | United States | ES_1018130_BPOM75/830/LED/4 (V2)_04152016140014_8238613 | 2264289 | 75A | 11 | 75 | TRUE | 64
Feit Electric | FEIT ELECTRIC | Omni 75 | BPOM75/830/LED (V2) |  | A19 | General Purpose Replacement | E26 (Medium) | Omnidirectional | LED | 3 | 75 | 117.7 | 63.7 |  |  |  | 1100 | 11 | 100 | No | 25000 | 3000 | 82 | 7 | 0.9 | -25 | Dimmable | 0.1 |  | None |  |  |  | 42095 | 42114 | United States | ES_1018130_BPOM75/830/LED (V2)_04222015102425_8133027 | 2237622 | 75A | 11 | 75 | TRUE | 64
Feit Electric | FEIT ELECTRIC | Omni 75 | BPOM75/850/LED/4 (V2) |  | A19 | General Purpose Replacement | E26 (Medium) | Omnidirectional | LED | 3 | 75 | 117.2 | 63.8 |  |  |  | 1100 | 11 | 100 | No | 25000 | 5000 | 86 | 22 | 0.9 | -25 | Dimmable | 0.1 |  | None |  |  |  | 42095 | 42135 | United States | ES_1018130_BPOM75/850/LED/4 (V2)_05222015163105_6000732 | 2240133 | 75A | 11 | 75 | TRUE | 64
Feit Electric | FEIT ELECTRIC | Omni 75 | BPOM75/850/LED (V2) |  | A19 | General Purpose Replacement | E26 (Medium) | Omnidirectional | LED | 3 | 75 | 117.7 | 63.7 |  |  |  | 1100 | 11 | 100 | No | 25000 | 5000 | 85 | 22 | 0.9 | -25 | Dimmable | 0.1 |  | None |  |  |  | 42095 | 42114 | United States | ES_1018130_BPOM75/850/LED (V2)_04222015102425_5583839 | 2237623 | 75A | 11 | 75 | TRUE | 64
OptoLight | OptoLight | OP-A19GU24-12W-30 | OP-A19GU24-12W-30 |  | A19 | General Purpose Replacement | GU24 | Omnidirectional | LED | 3 | 75 | 112.3 | 63.7 |  |  |  | 1100 | 12 | 91.7 | No | 25000 | 3000 | 83 | 9 | 0.9 | -20 | Dimmable | 0.1 |  | Damp Location Rated,Not for Use in Enclosed Fixtures |  |  |  | 42360 | 42360 | United States | ES_1042267_OP-A19GU24-12W-30_12222015063330_1023946 | 2255358 | 75A | 12 | 75 | TRUE | 63
Neonlite Electronic & Lighting (H.K.) Ltd. | Megaman | LG7511d-E26-2700K-120V | LG7511d-E26-2700K-120V |  | A21 | General Purpose Replacement | E26 (Medium) | Omnidirectional | LED | 3 | 75 | 111 | 68 |  |  |  | 1100 | 11 | 100 | No | 25000 | 2700 | 81 | 4 | 0.9 | -30 | Dimmable | 0.1 | Yes | Damp Location Rated,Recessed Fixtures | No |  | 0 | 42490 | 42506 | United States, Canada | ES_1095307_LG7511d-E26-2700K-120V_05052016160949_3161279 | 2266817 | 75A | 11 | 75 | TRUE | 63
Neonlite Electronic & Lighting (H.K.) Ltd. | Megaman | LG7511d-E26-3000K-120V | LG7511d-E26-3000K-120V |  | A21 | General Purpose Replacement | E26 (Medium) | Omnidirectional | LED | 3 | 75 | 111 | 68 |  |  |  | 1100 | 11 | 100 | No | 25000 | 3000 | 82 | 7 | 0.9 | -30 | Dimmable | 0.1 | Yes | Damp Location Rated,Recessed Fixtures | No |  | 0 | 42490 | 42507 | United States, Canada | ES_1095307_LG7511d-E26-3000K-120V_05052016212626_9060785 | 2267077 | 75A | 11 | 75 | TRUE | 62
Neonlite Electronic & Lighting (H.K.) Ltd. | Megaman | LG7511d-E26-3500K-120V | LG7511d-E26-3500K-120V |  | A21 | General Purpose Replacement | E26 (Medium) | Omnidirectional | LED | 3 | 75 | 111 | 68 |  |  |  | 1100 | 11 | 100 | No | 25000 | 3500 | 83 | 15 | 0.9 | -30 | Dimmable | 0.1 | Yes | Damp Location Rated,Recessed Fixtures | No |  | 0 | 42490 | 42507 | United States, Canada | ES_1095307_LG7511d-E26-3500K-120V_05052016212805_8567621 | 2267080 | 75A | 11 | 75 | TRUE | 62
Neonlite Electronic & Lighting (H.K.) Ltd. | Megaman | LG7511d-E26-4000K-120V | LG7511d-E26-4000K-120V |  | A21 | General Purpose Replacement | E26 (Medium) | Omnidirectional | LED | 3 | 75 | 111 | 68 |  |  |  | 1100 | 11 | 100 | No | 25000 | 4000 | 84 | 13 | 0.9 | -30 | Dimmable | 0.1 | Yes | Damp Location Rated,Recessed Fixtures | No |  | 0 | 42490 | 42507 | United States, Canada | ES_1095307_LG7511d-E26-4000K-120V_05052016213001_2714197 | 2267081 | 75A | 11 | 75 | TRUE | 62
OptoLight | OptoLight | OP-A19D4-12W-27 | OP-A19D4-12W-27 |  | A19 | General Purpose Replacement | E26 (Medium) | Omnidirectional | LED | 3 | 75 | 112.3 | 63.7 |  |  |  | 1100 | 12 | 100 | No | 25000 | 2700 | 82 | 8 | 0.9 | -20 | Dimmable | 0.1 |  | Damp Location Rated,Not for Use in Enclosed Fixtures |  |  |  | 42121 | 42145 | United States | ES_1042267_OP-A19D4-12W-27_05212015063840_1023817 | 2240071 | 75A | 12 | 75 | TRUE | 64
OptoLight | OptoLight | OP-A19D5-12W-27 | OP-A19D5-12W-27 |  | A19 | General Purpose Replacement | E26 (Medium) | Omnidirectional | LED | 5 | 75 | 112.1 | 63.6 |  |  |  | 1100 | 12 | 91.7 | No | 25000 | 2700 | 92 | 57 | 0.9 | -20 | Dimmable | 0.1 |  | Damp Location Rated,Not for Use in Enclosed Fixtures |  |  |  | 42397 | 42397 | United States, Canada | ES_1042267_OP-A19D5-12W-27_01282016112731_1023959 | 2257412 | 75A | 12 | 75 | TRUE | 64
NULARIS, INC. | NULARIS | LED Lamp A21 | NL-AL-A21-13W27K |  | A21 | General Purpose Replacement | E26 (Medium) | Omnidirectional | LED | 3 | 75 | 133.9 | 67.6 |  |  |  | 1100 | 13 | 84.6 | No | 25000 | 2700 | 81 | 5 | 0.9 | -20 | Dimmable | 0.1 |  | Damp Location Rated,Not for Use in Recessed Fixtures,Not for Use in Enclosed Fixtures |  |  |  | 42447 | 42458 | United States | ES_1121889_NL-AL-A21-13W27K_03292016155005_0948302 | 2263568 | 75A | 13 | 75 | TRUE | 64
NULARIS, INC. | NULARIS | LED Lamp A21 | NL-AL-A21-13W30K |  | A21 | General Purpose Replacement | E26 (Medium) | Omnidirectional | LED | 3 | 75 | 133.4 | 67.5 |  |  |  | 1100 | 13 | 84.6 | No | 25000 | 3000 | 85 | 23 | 0.9 | -20 | Dimmable | 0.1 |  | Damp Location Rated,Not for Use in Recessed Fixtures,Not for Use in Enclosed Fixtures |  |  |  | 42447 | 42458 | United States | ES_1121889_NL-AL-A21-13W30K_03292016155033_4981082 | 2263569 | 75A | 13 | 75 | TRUE | 64
NULARIS, INC. | NULARIS | LED Lamp A21 | NL-AL-A21-13W50K |  | A21 | General Purpose Replacement | E26 (Medium) | Omnidirectional | LED | 3 | 75 | 133.6 | 67.2 |  |  |  | 1100 | 13 | 84.6 | No | 25000 | 5000 | 86 | 29 | 0.9 | -20 | Dimmable | 0.1 |  | Damp Location Rated,Not for Use in Recessed Fixtures,Not for Use in Enclosed Fixtures |  |  |  | 42447 | 42458 | United States | ES_1121889_NL-AL-A21-13W50K_03292016155046_5928943 | 2263570 | 75A | 13 | 75 | TRUE | 64
Overdrive Electronics PVT. LTD. | Overdrive | L12AOMDIM 12W 2700K | 628 |  | A19 | General Purpose Replacement | E26 (Medium) | Omnidirectional | LED | 5 | 75 | 118.2 | 59.9 |  |  |  | 1100 | 11 | 91.7 | No | 25000 | 2700 | 82 | 7 | 1 | -20 | Dimmable | 0.05 |  | None |  |  |  | 42302 | 42341 | United States, Canada | ES_1116355_628_12032015031220_1023936 | 2254161 | 75A | 11 | 75 | TRUE | 64
Maxlite | MaxLED | 11A19DLED27/G2 | 11A19DLED27/G2 | ,11A19DLED27/G2BP, | A19 | General Purpose Replacement | E26 (Medium) | Omnidirectional | LED | 5 | 75 | 112.1 | 63.4 |  |  |  | 1100 | 11 | 100 | No | 25000 | 2700 | 82 | 8 | 0.9 | -20 | Dimmable | 0.1 |  | Damp Location Rated,Not for Use in Enclosed Fixtures |  |  |  | 42262 | 42270 | United States | ES_1018391_11A19DLED27/G2_09232015192531_6331855 | 2248400 | 75A | 11 | 75 | TRUE | 64
Maxlite | MaxLED | 11A19DLED30/G2 | 11A19DLED30/G2 |  | A19 | General Purpose Replacement | E26 (Medium) | Omnidirectional | LED | 5 | 75 | 112.3 | 63.7 |  |  |  | 1100 | 11 | 100 | No | 25000 | 3000 | 83 | 9 | 0.9 | -20 | Dimmable | 0.1 |  | Damp Location Rated,Not for Use in Enclosed Fixtures |  |  |  | 42262 | 42270 | United States | ES_1018391_11A19DLED30/G2_09232015192626_6386662 | 2248397 | 75A | 11 | 75 | TRUE | 63
Maxlite | MaxLED | 11A19DLED40/G2 | 11A19DLED40/G2 |  | A19 | General Purpose Replacement | E26 (Medium) | Omnidirectional | LED | 5 | 75 | 112.2 | 63.5 |  |  |  | 1100 | 11 | 100 | No | 25000 | 4000 | 85 | 17 | 0.9 | -20 | Dimmable | 0.1 |  | Damp Location Rated,Not for Use in Enclosed Fixtures |  |  |  | 42262 | 42270 | United States | ES_1018391_11A19DLED40/G2_09232015192956_6596880 | 2248401 | 75A | 11 | 75 | TRUE | 62.6
Maxlite | MaxLED | 11A19GUDLED27/G2 | 11A19GUDLED27/G2 |  | A19 | General Purpose Replacement | GU24 | Omnidirectional | LED | 5 | 75 | 112.1 | 63.4 |  |  |  | 1100 | 11 | 100 | No | 25000 | 2700 | 82 | 8 | 0.9 | -20 | Dimmable | 0.1 |  | Damp Location Rated,Not for Use in Enclosed Fixtures |  |  |  | 42262 | 42270 | United States | ES_1018391_11A19GUDLED27/G2_09232015193056_6656109 | 2248398 | 75A | 11 | 75 | TRUE | 63
Maxlite | MaxLED | 11A19GUDLED30/G2 | 11A19GUDLED30/G2 |  | A19 | General Purpose Replacement | GU24 | Omnidirectional | LED | 5 | 75 | 112.3 | 63.7 |  |  |  | 1100 | 11 | 100 | No | 25000 | 3000 | 83 | 9 | 0.9 | -20 | Dimmable | 0.1 |  | Damp Location Rated,Not for Use in Enclosed Fixtures |  |  |  | 42262 | 42270 | United States | ES_1018391_11A19GUDLED30/G2_09232015193144_6704932 | 2248402 | 75A | 11 | 75 | TRUE | 63
Maxlite | MaxLED | 11A19GUDLED40/G2 | 11A19GUDLED40/G2 |  | A19 | General Purpose Replacement | GU24 | Omnidirectional | LED | 5 | 75 | 112.2 | 63.5 |  |  |  | 1100 | 11 | 100 | No | 25000 | 4000 | 85 | 17 | 0.9 | -20 | Dimmable | 0.1 |  | Damp Location Rated,Not for Use in Enclosed Fixtures |  |  |  | 42262 | 42270 | United States | ES_1018391_11A19GUDLED40/G2_09232015193227_6747716 | 2248399 | 75A | 11 | 75 | TRUE | 63
Maxlite | MaxLED | 12A19DLED27 | 12A19DLED27 | ,HC12A19DLED27-RB, | A19 | General Purpose Replacement | E26 (Medium) | Omnidirectional | LED | 5 | 75 | 112.7 | 63.4 |  |  |  | 1100 | 12 | 91.7 | No | 25000 | 2700 | 82 | 16 | 0.9 | -20 | Dimmable | 0.05 |  | Damp Location Rated |  |  |  | 41813 | 41814 | United States | ES_1018391_12A19DLED27_06242014173445_1285081 | 2214211 | 75A | 12 | 75 | TRUE | 64
Maxlite | MaxLED | 12A19DLED30 | 12A19DLED30 |  | A19 | General Purpose Replacement | E26 (Medium) | Omnidirectional | LED | 5 | 75 | 112.6 | 63.4 |  |  |  | 1100 | 12.4 | 91.7 | No | 25000 | 3000 | 83 | 15 | 0.9 | -20 | Dimmable | 0.1 |  | Damp Location Rated |  |  |  | 41904 | 41911 | United States | ES_1018391_12A19DLED30_09292014145843_2723411 | 2220685 | 75A | 12 | 75 | TRUE | 64
Maxlite | MaxLED | 12A19DLED41 | 12A19DLED41 |  | A19 | General Purpose Replacement | E26 (Medium) | Omnidirectional | LED | 5 | 75 | 112.6 | 63.6 |  |  |  | 1100 | 12 | 91.7 | No | 25000 | 4000 | 85 | 20 | 0.9 | -20 | Dimmable | 0.1 |  | Damp Location Rated,Not for Use in Enclosed Fixtures |  |  |  | 42292 | 42298 | United States | ES_1018391_12A19DLED41_10212015202629_9189204 | 2251045 | 75A | 12 | 75 | TRUE | 61
Maxlite | MaxLED | 12A19GUDLED27 | 12A19GUDLED27 |  | A19 | General Purpose Replacement | GU24 | Omnidirectional | LED | 5 | 75 | 112.7 | 63.4 |  |  |  | 1100 | 12 | 91.7 | No | 25000 | 2700 | 82 | 16 | 0.9 | -20 | Dimmable | 0.05 |  | Damp Location Rated |  |  |  | 41813 | 41814 | United States | ES_1018391_12A19GUDLED27_06242014173525_1325492 | 2214213 | 75A | 12 | 75 | TRUE | 62
Maxlite | MaxLED | 12A19GUDLED30 | 12A19GUDLED30 |  | A19 | General Purpose Replacement | GU24 | Omnidirectional | LED | 5 | 75 | 112.6 | 63.4 |  |  |  | 1100 | 12 | 91.6 | No | 25000 | 3000 | 83 | 15 | 0.9 | -20 | Dimmable | 0.1 |  | Damp Location Rated |  |  |  | 41821 | 41838 | United States | ES_1018391_12A19GUDLED30_07182014131144_9104443 | 2215718 | 75A | 12 | 75 | TRUE | 62
LUX Technology Group | LUX Technology Group | LED A19 Lamp | LA19TOE26D11-27K |  | A19 | General Purpose Replacement | E26 (Medium) | Omnidirectional | LED | 5 | 75 | 112.3 | 63.7 |  |  |  | 1100 | 11 | 100 | No | 25000 | 2700 | 82 | 8 | 0.9 | -20 | Dimmable | 0.1 |  | Damp Location Rated,Not for Use in Enclosed Fixtures |  |  |  | 42220 | 42220 | United States, Canada | ES_1130823_LA19TOE26D11-27K_08042015055550_1023867 | 2245006 | 75A | 11 | 75 | TRUE | 62
LUX Technology Group | LUX Technology Group | LED A19 Lamp | LA19TOE26D11-30K |  | A19 | General Purpose Replacement | E26 (Medium) | Omnidirectional | LED | 5 | 75 | 112.3 | 63.7 |  |  |  | 1100 | 11 | 100 | No | 25000 | 3000 | 83 | 9 | 0.9 | -20 | Dimmable | 0.1 |  | Damp Location Rated,Not for Use in Enclosed Fixtures |  |  |  | 42220 | 42220 | United States, Canada | ES_1130823_LA19TOE26D11-30K_08042015055840_1023867 | 2245007 | 75A | 11 | 75 | TRUE | 61.9
Maxxima | MAXXIMA | LED | MLB-211400W |  | A21 | General Purpose Replacement | E26 (Medium) | Omnidirectional | LED | 3 | 75 | 134.4 | 71.3 |  |  |  | 1100 | 14 | 78.6 | No | 25000 | 2700 | 82 | 9 | 1 | -20 | Dimmable | 0.05 |  | Damp Location Rated,Not for Use in Enclosed Fixtures |  |  |  | 42121 | 42122 | United States, Canada | ES_1061198_MLB-211400W_04282015055730_1023802 | 2238146 | 75A | 14 | 75 | TRUE | 61.9
LEDVANCE, formerly OSRAM SYLVANIA | Sylvania [Osram] | LED13A19/3WAYO827/CC | 79186 |  | A19 | General Purpose Replacement | E26 (Medium) | Omnidirectional | LED | 5 | 75 | 110.4 | 59.7 |  |  |  | 1100 | 13 | 84.6 | Yes | 25000 | 2700 | 81 | 12 | 0.9 | -20 |  |  |  | Damp Location Rated,Not for Use in Enclosed Fixtures |  |  |  | 41974 | 42017 | United States, Canada | ES_1018393_79186_03192015165742_8867761 | 2234996 | 75A | 13 | 75 | TRUE | 61.9
LEDVANCE, formerly OSRAM SYLVANIA | Sylvania [Osram] | LED13A19/3WAY/O/827/RP | 75164 |  | A19 | General Purpose Replacement | E26 (Medium) | Omnidirectional | LED | 5 | 75 | 110.4 | 59.7 |  |  |  | 1100 | 13 | 84.6 | Yes | 25000 | 2700 | 81 | 12 | 0.9 | -20 |  |  |  | Damp Location Rated,Not for Use in Enclosed Fixtures |  |  |  | 41974 | 42017 | United States, Canada | ES_1018393_75164_01132015093146_877038 | 2233254 | 75A | 13 | 75 | TRUE | 61.9
LEDVANCE, formerly OSRAM SYLVANIA | Sylvania [Osram] | LED13A19/3WAY/O/827/RP | 79187 |  | A19 | General Purpose Replacement | E26 (Medium) | Omnidirectional | LED | 5 | 75 | 110.4 | 59.7 |  |  |  | 1100 | 13 | 84.6 | Yes | 25000 | 2700 | 81 | 12 | 0.9 | -20 |  |  |  | Damp Location Rated,Not for Use in Enclosed Fixtures |  |  |  | 41974 | 42017 | United States, Canada | ES_1018393_79187_03172015173702_9620172 | 2234995 | 75A | 13 | 75 | TRUE | 61.8
LEDVANCE, formerly OSRAM SYLVANIA | Sylvania [Osram] | LED13A19/DIM/O/827/G3 | 79082 |  | A19 | General Purpose Replacement | E26 (Medium) | Omnidirectional | LED | 5 | 75 | 111.1 | 59.8 |  |  |  | 1100 | 13.1 | 84 | No | 25000 | 2700 | 82 | 19 | 0.9 | -20 | Dimmable | 0.2 |  | Damp Location Rated,Use With Timers,Not for Use in Enclosed Fixtures,Recessed Fixtures,Use With Photo And/Or Motion Sensors |  |  |  | 41974 | 42037 | United States, Canada | ES_1018393_79082_02022015123948_3791009 | 2232843 | 75A | 13 | 75 | TRUE | 61.8
LEDVANCE, formerly OSRAM SYLVANIA | Sylvania [Osram] | LED13A19/DIM/O/827/G3/BL | 79083 |  | A19 | General Purpose Replacement | E26 (Medium) | Omnidirectional | LED | 5 | 75 | 111.1 | 59.8 |  |  |  | 1100 | 13.1 | 84 | No | 25000 | 2700 | 82 | 19 | 0.9 | -20 | Dimmable | 0.2 |  | Damp Location Rated,Use With Timers,Not for Use in Enclosed Fixtures,Recessed Fixtures,Use With Photo And/Or Motion Sensors |  |  |  | 41974 | 42037 | United States, Canada | ES_1018393_79083_02022015123948_291101 | 2232844 | 75A | 13 | 75 | TRUE | 61.8
LEDVANCE, formerly OSRAM SYLVANIA | Sylvania [Osram] | LED13A19/DIM/O/827/G3F/RP | 79647 |  | A19 | General Purpose Replacement | E26 (Medium) | Omnidirectional | LED | 5 | 75 | 111.1 | 59.8 |  |  |  | 1100 | 13.1 | 84 | No | 25000 | 2700 | 82 | 19 | 0.9 | -20 | Dimmable | 0.2 |  | Damp Location Rated,Use With Timers,Not for Use in Enclosed Fixtures,Recessed Fixtures,Use With Photo And/Or Motion Sensors |  |  |  | 41974 | 42037 | United States, Canada | ES_1018393_79647_02022015123948_3721261 | 2232845 | 75A | 13 | 75 | TRUE | 61.8
LEDVANCE, formerly OSRAM SYLVANIA | Sylvania [Osram] | LED13A19/DIM/O/827/G3/RP | 79188 |  | A19 | General Purpose Replacement | E26 (Medium) | Omnidirectional | LED | 5 | 75 | 111.1 | 59.8 |  |  |  | 1100 | 13.1 | 84 | No | 25000 | 2700 | 82 | 19 | 0.9 | -20 | Dimmable | 0.2 |  | Damp Location Rated,Use With Timers,Not for Use in Enclosed Fixtures,Recessed Fixtures,Use With Photo And/Or Motion Sensors |  |  |  | 41974 | 42037 | United States, Canada | ES_1018393_79188_03042015100542_2582971 | 2234357 | 75A | 13 | 75 | TRUE | 65.1
LEDVANCE, formerly OSRAM SYLVANIA | Sylvania [Osram] | LED13A19/DIM/O/850/G3 | 79124 |  | A19 | General Purpose Replacement | E26 (Medium) | Omnidirectional | LED | 5 | 75 | 110.9 | 59.8 |  |  |  | 1250 | 13.2 | 94.7 | No | 25000 | 5000 | 84 | 8 | 0.9 | -20 | Dimmable | 0.2 |  | Damp Location Rated,Use With Timers,Not for Use in Enclosed Fixtures,Recessed Fixtures,Use With Photo And/Or Motion Sensors |  |  |  | 41974 | 42037 | United States, Canada | ES_1018393_79124_02022015143356_2255060 | 2232847 | 75A | 13 | 75 | TRUE | 65.1
LEDVANCE, formerly OSRAM SYLVANIA | Sylvania [Osram] | LED13A19/DIM/O/850/G3/BL | 79125 |  | A19 | General Purpose Replacement | E26 (Medium) | Omnidirectional | LED | 5 | 75 | 110.9 | 59.8 |  |  |  | 1250 | 13.2 | 94.7 | No | 25000 | 5000 | 84 | 8 | 0.9 | -20 | Dimmable | 0.2 |  | Damp Location Rated,Use With Timers,Not for Use in Enclosed Fixtures,Recessed Fixtures,Use With Photo And/Or Motion Sensors |  |  |  | 41974 | 42037 | United States, Canada | ES_1018393_79125_02022015143356_3799097 | 2232848 | 75A | 13 | 75 | TRUE | 65.1
LEDVANCE, formerly OSRAM SYLVANIA | Sylvania [Osram] | LED13A19/DIM/O/850/G3F/RP | 79648 |  | A19 | General Purpose Replacement | E26 (Medium) | Omnidirectional | LED | 5 | 75 | 110.9 | 59.8 |  |  |  | 1250 | 13.2 | 94.7 | No | 25000 | 5000 | 84 | 8 | 0.9 | -20 | Dimmable | 0.2 |  | Damp Location Rated,Use With Timers,Not for Use in Enclosed Fixtures,Recessed Fixtures,Use With Photo And/Or Motion Sensors |  |  |  | 41974 | 42037 | United States, Canada | ES_1018393_79648_02022015143356_3134713 | 2232849 | 75A | 13 | 75 | TRUE | 65.4
LEDVANCE, formerly OSRAM SYLVANIA | Sylvania [Osram] | LED13A19/DIM/O/850/G3/RP | 79189 |  | A19 | General Purpose Replacement | E26 (Medium) | Omnidirectional | LED | 5 | 75 | 110.9 | 59.8 |  |  |  | 1250 | 13.2 | 94.7 | No | 25000 | 5000 | 84 | 8 | 0.9 | -20 | Dimmable | 0.2 |  | Damp Location Rated,Use With Timers,Not for Use in Enclosed Fixtures,Recessed Fixtures,Use With Photo And/Or Motion Sensors |  |  |  | 41974 | 42037 | United States, Canada | ES_1018393_79189_03042015101701_2554590 | 2234350 | 75A | 13 | 75 | TRUE | 65.4
LEDVANCE, formerly OSRAM SYLVANIA | Sylvania [Osram] | LED9.5A19/DIM/O/827/G4/RP | 79486 |  | A19 | General Purpose Replacement | E26 (Medium) | Omnidirectional | LED | 5 | 75 | 107.3 | 59.5 |  |  |  | 1100 | 9.9 | 110.9 | No | 25000 | 2700 | 81 | 4 | 1 | -20 | Dimmable |  |  | Not for Use in Enclosed Fixtures |  |  |  | 42156 | 42270 | United States, Canada | ES_1018393_79486_09242015170250_6064874 | 2248979 | 75A | 10 | 75 | TRUE | 64
LEDVANCE, formerly OSRAM SYLVANIA | Sylvania [Osram] | LED9.5A19/DIM/O/827/G4/RP | 79487 |  | A19 | General Purpose Replacement | E26 (Medium) | Omnidirectional | LED | 5 | 75 | 107.3 | 59.5 |  |  |  | 1100 | 9.9 | 110.9 | No | 25000 | 2700 | 81 | 4 | 1 | -20 | Dimmable |  |  | Not for Use in Enclosed Fixtures |  |  |  | 42156 | 42270 | United States, Canada | ES_1018393_79487_09242015170250_1662240 | 2248981 | 75A | 10 | 75 | TRUE | 62
LEDVANCE, formerly OSRAM SYLVANIA | Sylvania [Osram] | LED9.5A19/DIM/O/827/G4/RP | 79488 |  | A19 | General Purpose Replacement | E26 (Medium) | Omnidirectional | LED | 5 | 75 | 107.3 | 59.5 |  |  |  | 1100 | 9.9 | 110.9 | No | 25000 | 2700 | 81 | 4 | 1 | -20 | Dimmable |  |  | Not for Use in Enclosed Fixtures |  |  |  | 42156 | 42270 | United States, Canada | ES_1018393_79488_09242015170250_2163507 | 2248980 | 75A | 10 | 75 | TRUE | 62
LEDVANCE, formerly OSRAM SYLVANIA | Sylvania [Osram] | LED9.5A19/DIM/O/850/G4/RP | 79489 |  | A19 | General Purpose Replacement | E26 (Medium) | Omnidirectional | LED | 5 | 75 | 107.8 | 60 |  |  |  | 1100 | 9.6 | 114.5 | No | 25000 | 5000 | 83 | 11 | 1 | -20 | Dimmable |  |  | Not for Use in Enclosed Fixtures |  |  |  | 42156 | 42270 | United States, Canada | ES_1018393_79489_09242015152600_4778406 | 2248508 | 75A | 10 | 75 | TRUE | 62
LEDVANCE, formerly OSRAM SYLVANIA | Sylvania [Osram] | LED9.5A19/DIM/O/850/G4/RP | 79490 |  | A19 | General Purpose Replacement | E26 (Medium) | Omnidirectional | LED | 5 | 75 | 107.8 | 60 |  |  |  | 1100 | 9.6 | 114.5 | No | 25000 | 5000 | 83 | 11 | 1 | -20 | Dimmable |  |  | Not for Use in Enclosed Fixtures |  |  |  | 42156 | 42270 | United States, Canada | ES_1018393_79490_09242015152600_1173975 | 2248509 | 75A | 10 | 75 | TRUE | 63
Lighting Science Group, Corp | Lighting Science | LSPro A19 75WE W27 120 BX | LSPro A19 75WE W27 120 BX |  | A19 | General Purpose Replacement | E26 (Medium) | Omnidirectional | LED | 5 | 75 | 112.3 | 63.7 |  |  |  | 1100 | 11 | 100 | No | 25000 | 2700 | 82 | 8 | 0.9 | -18 | Dimmable | 0.1 |  | Damp Location Rated,Not for Use in Enclosed Fixtures |  |  |  | 42394 | 42548 | United States, Canada | ES_1071878_LSPro A19 75WE W27 120 BX_06282016105841_1024033 | 2271058 | 75A | 11 | 75 | TRUE | 63
LED Lighting Center LLC, dba OptimalLED | OptimalLED | LED A21 Lamp | BB05DX1307W27E26LFW |  | A21 | General Purpose Replacement | E26 (Medium) | Omnidirectional | LED | 3 | 75 | 133.9 | 67.6 |  |  |  | 1100 | 13 | 84.6 | No | 25000 | 2700 | 81 | 5 | 0.9 | -20 | Dimmable | 0.1 |  | Damp Location Rated,Not for Use in Recessed Fixtures,Not for Use in Enclosed Fixtures |  |  |  | 42541 | 42535 | United States | ES_1135474_BB05DX1307W27E26LFW_06142016130705_3489961 | 2270919 | 75A | 13 | 75 | TRUE | 63
LED Lighting Center LLC, dba OptimalLED | OptimalLED | LED A21 Lamp | BB05DX1307W30E26LFW |  | A21 | General Purpose Replacement | E26 (Medium) | Omnidirectional | LED | 3 | 75 | 133.4 | 67.5 |  |  |  | 1100 | 13 | 84.6 | No | 25000 | 3000 | 85 | 23 | 0.9 | -20 | Dimmable | 0.1 |  | Damp Location Rated,Not for Use in Recessed Fixtures,Not for Use in Enclosed Fixtures |  |  |  | 42541 | 42535 | United States | ES_1135474_BB05DX1307W30E26LFW_06142016130733_3294007 | 2270920 | 75A | 13 | 75 | TRUE | 63
LED Lighting Center LLC, dba OptimalLED | OptimalLED | LED A21 Lamp | BB05DX1307W50E26LFW |  | A21 | General Purpose Replacement | E26 (Medium) | Omnidirectional | LED | 3 | 75 | 133.6 | 67.2 |  |  |  | 1100 | 13 | 84.6 | No | 25000 | 5000 | 86 | 29 | 0.9 | -20 | Dimmable | 0.1 |  | Damp Location Rated,Not for Use in Recessed Fixtures,Not for Use in Enclosed Fixtures |  |  |  | 42541 | 42535 | United States | ES_1135474_BB05DX1307W50E26LFW_06142016130745_6780146 | 2270921 | 75A | 13 | 75 | TRUE | 63
Kobi Electric | KOBI ELECTRIC | LED Lamps | A19-75-XX | ,,Where "XX" denotes color temperature and could be 30,40 and 50 which refers to 3000K,4000K and 5000K | A19 | General Purpose Replacement | E26 (Medium) | Omnidirectional | LED | 5 | 75 | 110.7 | 65.6 |  |  |  | 1100 | 12 | 91.7 | No | 25000 | 3000 | 82 | 5 | 1 | -20 | Dimmable | 0.04 | Yes | Recessed Fixtures | No |  |  | 42551 | 42538 | United States, Canada | ES_1130465_A19-75-XX_06272016133247_2598908 | 2270805 | 75A | 12 | 75 | TRUE | 63
Kobi Electric | KOBI ELECTRIC | LED Lamps | A19-75-XX | ,,Where "XX" denotes color temperature and could be 30,40 and 50 which refers to 3000K,4000K and 5000K | A19 | General Purpose Replacement | E26 (Medium) | Omnidirectional | LED | 5 | 75 | 110.7 | 65.6 |  |  |  | 1100 | 12 | 91.7 | No | 25000 | 4000 | 86 | 24 | 1 | -20 | Dimmable | 0.04 | Yes | Recessed Fixtures | No |  |  | 42551 | 42538 | United States, Canada | ES_1130465_A19-75-XX_06272016125847_8825746 | 2270806 | 75A | 12 | 75 | TRUE | 63
Kobi Electric | KOBI ELECTRIC | LED Lamps | A19-75-XX | ,,Where "XX" denotes color temperature and could be 30,40 and 50 which refers to 3000K,4000K and 5000K | A19 | General Purpose Replacement | E26 (Medium) | Omnidirectional | LED | 5 | 75 | 110.7 | 65.6 |  |  |  | 1150 | 12 | 91.7 | No | 25000 | 5000 | 85 | 18 | 1 | -20 | Dimmable | 0.04 | Yes | Recessed Fixtures | No |  |  | 42551 | 42538 | United States, Canada | ES_1130465_A19-75-XX_06272016125847_6028274 | 2270807 | 75A | 12 | 75 | TRUE | 63
Kobi Electric | KOBI ELECTRIC | LED Lamps | A19-75-XX-GU24 | ,,Where "XX" denotes color temperature and could be 30,40 and 50 which refers to 3000K,4000K and 5000K | A19 | General Purpose Replacement | GU24 | Omnidirectional | LED | 5 | 75 | 110.7 | 65.6 |  |  |  | 1100 | 12 | 91.7 | No | 25000 | 3000 | 82 | 5 | 1 | -20 | Dimmable | 0.04 | Yes | Recessed Fixtures | No |  |  | 42551 | 42538 | United States, Canada | ES_1130465_A19-75-XX-GU24_06272016133433_7187832 | 2270808 | 75A | 12 | 75 | TRUE | 63
Kobi Electric | KOBI ELECTRIC | LED Lamps | A19-75-XX-GU24 | ,,Where "XX" denotes color temperature and could be 30,40 and 50 which refers to 3000K,4000K and 5000K | A19 | General Purpose Replacement | GU24 | Omnidirectional | LED | 5 | 75 | 110.7 | 65.6 |  |  |  | 1100 | 12 | 91.7 | No | 25000 | 4000 | 86 | 24 | 1 | -20 | Dimmable | 0.04 | Yes | Recessed Fixtures | No |  |  | 42551 | 42538 | United States, Canada | ES_1130465_A19-75-XX-GU24_06272016133508_2439368 | 2270809 | 75A | 12 | 75 | TRUE | 63
Kobi Electric | KOBI ELECTRIC | LED Lamps | A19-75-XX-GU24 | ,,Where "XX" denotes color temperature and could be 30,40 and 50 which refers to 3000K,4000K and 5000K | A19 | General Purpose Replacement | GU24 | Omnidirectional | LED | 5 | 75 | 110.7 | 65.6 |  |  |  | 1150 | 12 | 91.7 | No | 25000 | 5000 | 85 | 18 | 1 | -20 | Dimmable | 0.04 | Yes | Recessed Fixtures | No |  |  | 42551 | 42538 | United States, Canada | ES_1130465_A19-75-XX-GU24_06272016133538_9726354 | 2270810 | 75A | 12 | 75 | TRUE | 63
LEDVANCE, formerly OSRAM SYLVANIA | Sylvania | LED12A19/DIM/O/827/U/RP | 74316 |  | A19 | General Purpose Replacement | E26 (Medium) | Omnidirectional | LED | 3 | 75 | 118.7 | 59.9 |  |  |  | 1100 | 12 | 91.7 | No | 15000 | 2700 | 83 | 10 | 0.9 | -20 | Dimmable | 0.1 | No | None | No |  |  | 42581 | 42598 | United States, Canada | ES_1018393_74316_08102016082059_9199319 | 2275375 | 75A | 12 | 75 | TRUE | 63
LEDVANCE, formerly OSRAM SYLVANIA | Sylvania | LED12A19/DIM/O/827/U/RP | 74424 |  | A19 | General Purpose Replacement | E26 (Medium) | Omnidirectional | LED | 3 | 75 | 118.7 | 59.9 |  |  |  | 1100 | 12 | 91.7 | No | 15000 | 2700 | 83 | 10 | 0.9 | -20 | Dimmable | 0.1 | No | None | No |  |  | 42581 | 42598 | United States, Canada | ES_1018393_74424_08102016082059_8587304 | 2275373 | 75A | 12 | 75 | TRUE | 63
LEDVANCE, formerly OSRAM SYLVANIA | Sylvania | LED12A19/DIM/O/827/U/RP4 | 74225 |  | A19 | General Purpose Replacement | E26 (Medium) | Omnidirectional | LED | 3 | 75 | 118.7 | 59.9 |  |  |  | 1100 | 12 | 91.7 | No | 15000 | 2700 | 83 | 10 | 0.9 | -20 | Dimmable | 0.1 | No | None | No |  |  | 42581 | 42598 | United States, Canada | ES_1018393_74225_08102016082059_2490198 | 2275374 | 75A | 12 | 75 | TRUE | 63
LEDVANCE, formerly OSRAM SYLVANIA | Sylvania | LED12A19/DIM/O/835/U/RP | 74426 |  | A19 | General Purpose Replacement | E26 (Medium) | Omnidirectional | LED | 3 | 75 | 118.7 | 59.9 |  |  |  | 1100 | 12 | 91.7 | No | 15000 | 3500 | 85 | 14 | 0.9 | -20 | Dimmable | 0.1 | No | None | No |  |  | 42581 | 42598 | United States, Canada | ES_1018393_74426_08102016082953_3085443 | 2275378 | 75A | 12 | 75 | TRUE | 62
LEDVANCE, formerly OSRAM SYLVANIA | Sylvania | LED12A19/DIM/O/835/U/RP4 | 74227 |  | A19 | General Purpose Replacement | E26 (Medium) | Omnidirectional | LED | 3 | 75 | 118.7 | 59.9 |  |  |  | 1100 | 12 | 91.7 | No | 15000 | 3500 | 85 | 14 | 0.9 | -20 | Dimmable | 0.1 | No | None | No |  |  | 42581 | 42598 | United States, Canada | ES_1018393_74227_08102016082953_7611505 | 2275379 | 75A | 12 | 75 | TRUE | 62
LEDVANCE, formerly OSRAM SYLVANIA | Sylvania | LED12A19/DIM/O/850/U/RP | 74317 |  | A19 | General Purpose Replacement | E26 (Medium) | Omnidirectional | LED | 3 | 75 | 118.7 | 59.9 |  |  |  | 1100 | 12 | 91.7 | No | 15000 | 5000 | 85 | 18 | 0.9 | -20 | Dimmable | 0.1 | No | None | No |  |  | 42581 | 42598 | United States, Canada | ES_1018393_74317_08102016085420_8436532 | 2275408 | 75A | 12 | 75 | TRUE | 62
LEDVANCE, formerly OSRAM SYLVANIA | Sylvania | LED12A19/DIM/O/850/U/RP | 74428 |  | A19 | General Purpose Replacement | E26 (Medium) | Omnidirectional | LED | 3 | 75 | 118.7 | 59.9 |  |  |  | 1100 | 12 | 91.7 | No | 15000 | 5000 | 85 | 18 | 0.9 | -20 | Dimmable | 0.1 | No | None | No |  |  | 42581 | 42598 | United States, Canada | ES_1018393_74428_08102016085420_1726648 | 2275406 | 75A | 12 | 75 | TRUE | 61
LEDVANCE, formerly OSRAM SYLVANIA | Sylvania | LED12A19/DIM/O/850/U/RP4 | 74229 | LED12A19/DIM/O/850/U/RP4,74229, | A19 | General Purpose Replacement | E26 (Medium) | Omnidirectional | LED | 3 | 75 | 118.7 | 59.9 |  |  |  | 1100 | 12 | 91.7 | No | 15000 | 5000 | 85 | 18 | 0.9 | -20 | Dimmable | 0.1 | No | None | No |  |  | 42581 | 42598 | United States, Canada | ES_1018393_74229_08102016085420_7825281 | 2275407 | 75A | 12 | 75 | TRUE | 61
Strak Holdings Inc | strak | LED Lamp A21 | ST-A19OMNI27KD-75 |  | A21 | General Purpose Replacement | E26 (Medium) | Omnidirectional | LED | 3 | 75 | 133.9 | 67.6 |  |  |  | 1100 | 13 | 84.6 | No | 25000 | 2700 | 81 | 5 | 0.9 | -20 | Dimmable | 0.1 |  | Damp Location Rated,Not for Use in Recessed Fixtures,Not for Use in Enclosed Fixtures |  |  |  | 42338 | 42340 | United States, Canada | ES_1126749_ST-A19OMNI27KD-75_12022015150021_3489789 | 2254876 | 75A | 13 | 75 | TRUE | 62
Strak Holdings Inc | strak | LED Lamp A21 | ST-A19OMNI30KD-75 |  | A21 | General Purpose Replacement | E26 (Medium) | Omnidirectional | LED | 3 | 75 | 133.4 | 67.5 |  |  |  | 1100 | 13 | 84.6 | No | 25000 | 3000 | 85 | 23 | 0.9 | -20 | Dimmable | 0.1 |  | Damp Location Rated,Not for Use in Recessed Fixtures,Not for Use in Enclosed Fixtures |  |  |  | 42338 | 42340 | United States, Canada | ES_1126749_ST-A19OMNI30KD-75_12022015150049_4322850 | 2254877 | 75A | 13 | 75 | TRUE | 62
Strak Holdings Inc | strak | LED Lamp A21 | ST-A19OMNI50KD-75 |  | A21 | General Purpose Replacement | E26 (Medium) | Omnidirectional | LED | 3 | 75 | 133.6 | 67.2 |  |  |  | 1100 | 13 | 84.6 | No | 25000 | 5000 | 86 | 29 | 0.9 | -20 | Dimmable | 0.1 |  | Damp Location Rated,Not for Use in Recessed Fixtures,Not for Use in Enclosed Fixtures |  |  |  | 42338 | 42340 | United States, Canada | ES_1126749_ST-A19OMNI50KD-75_12022015150052_5819782 | 2254878 | 75A | 13 | 75 | TRUE | 62
Sunrise Lighting | Sunrise Lighting | LED Lamp | SLED-13/SD-2700K |  | A19 | General Purpose Replacement | E26 (Medium) | Omnidirectional | LED | 5 | 75 | 112.2 | 64.7 |  |  |  | 1100 | 14 | 78 | No | 25000 | 2700 | 93 | 61 | 0.9 | -18 | Dimmable |  |  | None |  |  |  | 42358 | 42426 | United States | ES_31003_SLED-13/SD-2700K_03032016110340_3156864 | 2261331 | 75A | 14 | 75 | TRUE | 63
Sunrise Lighting | Sunrise Lighting | LED Lamp | SLED-13/SD-3000K |  | A19 | General Purpose Replacement | E26 (Medium) | Omnidirectional | LED | 5 | 75 | 112.2 | 64.7 |  |  |  | 1100 | 14 | 78 | No | 25000 | 3000 | 90 | 53 | 0.9 | -18 | Dimmable |  |  | None |  |  |  | 42358 | 42426 | United States | ES_31003_SLED-13/SD-3000K_03032016110340_5278286 | 2261332 | 75A | 14 | 75 | TRUE | 63
Sunshine Lighting | Sunlite | 80111 | 80111 |  | A19 | General Purpose Replacement | E26 (Medium) | Omnidirectional | LED | 3 | 75 | 110 | 60 |  |  |  | 1100 | 13 | 84.6 | No | 25000 | 2700 | 82 | 9 | 0.9 | -20 | Dimmable | 0.1 |  | Damp Location Rated,Not for Use in Enclosed Fixtures |  |  |  | 42005 | 42251 | United States | ES_1023648_80111_09012015104647_1309015 | 2247368 | 75A | 13 | 75 | TRUE | 63
Sunshine Lighting | Sunlite | 80112 | 80112 |  | A19 | General Purpose Replacement | E26 (Medium) | Omnidirectional | LED | 3 | 75 | 110 | 60 |  |  |  | 1100 | 13 | 84.6 | No | 25000 | 4000 | 85 | 30 | 0.9 | -20 | Dimmable | 0.1 |  | Damp Location Rated,Not for Use in Enclosed Fixtures |  |  |  | 42005 | 42251 | United States | ES_1023648_80112_09012015105048_4926874 | 2247369 | 75A | 13 | 75 | TRUE | 63
Sunshine Lighting | Sunlite | 80113 | 80113 |  | A19 | General Purpose Replacement | E26 (Medium) | Omnidirectional | LED | 3 | 75 | 110 | 60 |  |  |  | 1100 | 13 | 90.3 | No | 25000 | 5000 | 84 | 14 | 0.9 | -20 | Dimmable | 0.1 |  | Damp Location Rated,Not for Use in Enclosed Fixtures |  |  |  | 42005 | 42251 | United States | ES_1023648_80113_09012015105222_6356775 | 2247370 | 75A | 13 | 75 | TRUE | 63
Sunshine Lighting | Sunlite | A19 | 80740 |  | A19 | General Purpose Replacement | E26 (Medium) | Omnidirectional | LED | 3 | 75 | 115.5 | 62 |  |  |  | 1100 | 12 | 91.7 | No | 25000 | 2700 | 81 | 5 | 1 | -20 | Dimmable | 0.05 |  | Not for Use in Enclosed Fixtures |  |  |  | 42475 | 42502 | United States | ES_1023648_80740_05202016111927_5560084 | 2267505 | 75A | 12 | 75 | TRUE | 62
Sunshine Lighting | Sunlite | A19 | 80741 |  | A19 | General Purpose Replacement | E26 (Medium) | Omnidirectional | LED | 3 | 75 | 115.5 | 62 |  |  |  | 1100 | 12 | 91.7 | No | 25000 | 4000 | 83 | 12 | 1 | -20 | Dimmable | 0.05 |  | Not for Use in Enclosed Fixtures |  |  |  | 42475 | 42502 | United States | ES_1023648_80741_05202016111927_7119527 | 2267507 | 75A | 12 | 75 | TRUE | 62
Sunshine Lighting | Sunlite | A19 | 80742 |  | A19 | General Purpose Replacement | E26 (Medium) | Omnidirectional | LED | 3 | 75 | 115.5 | 62 |  |  |  | 1100 | 12 | 91.7 | No | 25000 | 6500 | 84 | 17 | 1 | -20 | Dimmable | 0.05 |  | Not for Use in Enclosed Fixtures |  |  |  | 42475 | 42502 | United States | ES_1023648_80742_05202016111927_7862739 | 2267509 | 75A | 12 | 75 | TRUE | 62
Sunshine Lighting | Sunlite | A19 | 80743 |  | A19 | General Purpose Replacement | E26 (Medium) | Omnidirectional | LED | 3 | 75 | 115.5 | 62 |  |  |  | 1100 | 12 | 91.7 | No | 25000 | 5000 | 85 | 20 | 1 | -20 | Dimmable | 0.05 |  | Not for Use in Enclosed Fixtures |  |  |  | 42475 | 42502 | United States | ES_1023648_80743_05202016111927_5551007 | 2267508 | 75A | 12 | 75 | TRUE | 63
Sunshine Lighting | Sunlite | A19 | 80744 |  | A19 | General Purpose Replacement | E26 (Medium) | Omnidirectional | LED | 3 | 75 | 115.5 | 62 |  |  |  | 1100 | 12 | 91.7 | No | 25000 | 3000 | 84 | 18 | 1 | -20 | Dimmable | 0.05 |  | Not for Use in Enclosed Fixtures |  |  |  | 42475 | 42502 | United States | ES_1023648_80744_05202016111927_1557885 | 2267506 | 75A | 12 | 75 | TRUE | 63
Sunshine Lighting | Sunlite | LED Lamp | 80630 |  | A21 | General Purpose Replacement | E26 (Medium) | Omnidirectional | LED | 3 | 75 | 133.9 | 67.6 |  |  |  | 1100 | 13 | 84.6 | No | 25000 | 2700 | 81 | 5 | 0.9 | -20 | Dimmable | 0.1 |  | Damp Location Rated,Not for Use in Recessed Fixtures,Not for Use in Enclosed Fixtures |  |  |  | 42415 | 42425 | United States, Canada | ES_1023648_80630_02252016105010_2798781 | 2262781 | 75A | 13 | 75 | TRUE | 63
Sunshine Lighting | Sunlite | LED Lamp | 80637 |  | A21 | General Purpose Replacement | E26 (Medium) | Omnidirectional | LED | 3 | 75 | 133.4 | 67.5 |  |  |  | 1100 | 13 | 84.6 | No | 25000 | 3000 | 85 | 23 | 0.9 | -20 | Dimmable | 0.1 |  | Damp Location Rated,Not for Use in Recessed Fixtures,Not for Use in Enclosed Fixtures |  |  |  | 42415 | 42425 | United States, Canada | ES_1023648_80637_02252016105046_5678910 | 2262782 | 75A | 13 | 75 | TRUE | 63
Sunshine Lighting | Sunlite | LED Lamp | 80638 |  | A21 | General Purpose Replacement | E26 (Medium) | Omnidirectional | LED | 3 | 75 | 133.6 | 67.2 |  |  |  | 1100 | 13 | 84.6 | No | 25000 | 5000 | 86 | 29 | 0.9 | -20 | Dimmable | 0.1 |  | Damp Location Rated,Not for Use in Recessed Fixtures,Not for Use in Enclosed Fixtures |  |  |  | 42415 | 42425 | United States, Canada | ES_1023648_80638_02252016105055_7810428 | 2262783 | 75A | 13 | 75 | TRUE | 63.9
Sunshine Lighting | Sunlite | LED Lamp | 88305 |  | A19 | General Purpose Replacement | E26 (Medium) | Omnidirectional | LED | 3 | 75 | 105.7 | 59.6 |  |  |  | 1100 | 12 | 91.7 | No | 25000 | 2700 | 81 | 3 | 0.9 | -20 | Dimmable | 0.1 | Yes | Damp Location Rated,Use With Timers,Use With Photo and/or Motion Sensors,Recessed Fixtures | No |  |  | 42546 | 42531 | United States, Canada | ES_1023648_88305_06102016165302_4389259 | 2271536 | 75A | 12 | 75 | TRUE | 63
Sunshine Lighting | Sunlite | LED Lamp | 88306 |  | A19 | General Purpose Replacement | E26 (Medium) | Omnidirectional | LED | 3 | 75 | 105.3 | 59.8 |  |  |  | 1100 | 12 | 91.7 | No | 25000 | 3000 | 83 | 11 | 0.9 | -20 | Dimmable | 0.1 | Yes | Damp Location Rated,Use With Timers,Use With Photo and/or Motion Sensors,Recessed Fixtures | No |  |  | 42546 | 42531 | United States, Canada | ES_1023648_88306_06102016165333_9174031 | 2271537 | 75A | 12 | 75 | TRUE | 64
Sunshine Lighting | Sunlite | LED Lamp | 88307 |  | A19 | General Purpose Replacement | E26 (Medium) | Omnidirectional | LED | 3 | 75 | 105.3 | 59.9 |  |  |  | 1100 | 12 | 91.7 | No | 25000 | 4000 | 83 | 18 | 0.9 | -20 | Dimmable | 0.1 | Yes | Damp Location Rated,Use With Timers,Use With Photo and/or Motion Sensors,Recessed Fixtures | No |  |  | 42546 | 42531 | United States, Canada | ES_1023648_88307_06102016165343_2347859 | 2271538 | 75A | 12 | 75 | TRUE | 64
Sunshine Lighting | Sunlite | LED Lamp | 88308 |  | A19 | General Purpose Replacement | E26 (Medium) | Omnidirectional | LED | 3 | 75 | 105.3 | 60 |  |  |  | 1100 | 12 | 91.7 | No | 25000 | 5000 | 81 | 7 | 0.9 | -20 | Dimmable | 0.1 | Yes | Damp Location Rated,Use With Timers,Use With Photo and/or Motion Sensors,Recessed Fixtures | No |  |  | 42546 | 42531 | United States, Canada | ES_1023648_88308_06102016165359_3485010 | 2271539 | 75A | 12 | 75 | TRUE | 64
Target Corporation | up&up | OMNI 1100 LED | 085-02-0155 | ,,BPAGOM1100/LED/TAR | A21 | General Purpose Replacement | E26 (Medium) | Omnidirectional | LED | 3 | 75 | 125.5 | 67.9 |  |  |  | 1100 | 11.1 | 100 | No | 25000 | 3000 | 83 | 17 | 1 | -13 | Dimmable | 0.05 |  | None |  |  |  | 41913 | 41941 | United States | ES_1019587_085-02-0155; BPAGOM1100/LED/TAR_10292014164155_7380757 | 2224097 | 75A | 11 | 75 | TRUE | 65
Shenzhen H&T Lighting Technology Co., Ltd. | HeT | LED lamps | SM A19-75W-E |  | A19 | General Purpose Replacement | E26 (Medium) | Omnidirectional | LED | 3 | 75 | 112.4 | 65 |  |  |  | 1100 | 12 | 91.6 | No | 25000 | 2700 | 81 | 6 | 0.9 | -20 | Dimmable | 0.2 |  | None |  |  |  | 42214 | 42216 | United States, Canada | ES_1113776_SM A19-75W-E_08052015133218_6232001 | 2245089 | 75A | 12 | 75 | TRUE | 63.6
Shenzhen MTC Optronics Co., Ltd | BMTC | LED Lamp | DA19-011T030UB-30 |  | A19 | General Purpose Replacement | E26 (Medium) | Omnidirectional | LED | 3 | 75 | 112 | 60 |  |  |  | 1100 | 11 | 100 | No | 15000 | 3000 | 83 | 8 | 0.9 | -20 | Dimmable | 0.2 | No | Damp Location Rated,Use With Timers,Use With Photo and/or Motion Sensors,Recessed Fixtures | No |  |  | 42546 | 42548 | United States, Canada | ES_1136242_DA19-011T030UB-30_06272016173436_5469001 | 2271547 | 75A | 11 | 75 | TRUE | 63.5
Shenzhen MTC Optronics Co., Ltd | BMTC | LED Lamp | DA19-011T030UD-30 |  | A19 | General Purpose Replacement | E26 (Medium) | Omnidirectional | LED | 3 | 75 | 112.1 | 59.8 |  |  |  | 1100 | 11 | 100 | No | 15000 | 5000 | 83 | 6 | 0.9 | -20 | Dimmable | 0.2 | No | Damp Location Rated,Use With Timers,Use With Photo and/or Motion Sensors,Recessed Fixtures | No |  |  | 42546 | 42548 | United States, Canada | ES_1136242_DA19-011T030UD-30_06272016173445_4578299 | 2271548 | 75A | 11 | 75 | TRUE | 63.2
Shenzhen MTC Optronics Co., Ltd | BMTC | LED Lamp | DA19-011T030UW-30 |  | A19 | General Purpose Replacement | E26 (Medium) | Omnidirectional | LED | 3 | 75 | 112 | 59.5 |  |  |  | 1100 | 11 | 100 | No | 15000 | 2700 | 81 | 2 | 0.9 | -20 | Dimmable | 0.2 | No | Damp Location Rated,Use With Timers,Use With Photo and/or Motion Sensors,Recessed Fixtures | No |  |  | 42546 | 42548 | United States, Canada | ES_1136242_DA19-011T030UW-30_06272016173405_3427895 | 2271546 | 75A | 11 | 75 | TRUE | 63.4
SHENZHEN YIRUI ELECTRONIC TECHNOLOGY CO.,LTD | SHENZHEN YIRUI ELECTRONIC TECHNOLOGY CO.,LTD | 01U-BU007A | 01U-BU007A |  | A21 | General Purpose Replacement | E26 (Medium) | Omnidirectional | LED | 3 | 75 | 117 | 64.8 |  |  |  | 1100 | 10 | 110 | No | 25000 | 6500 | 82 | 8 | 0.9 | -10 |  |  |  | Damp Location Rated,Not for Use in Recessed Fixtures,Not for Use in Enclosed Fixtures |  |  |  | 42109 | 42279 | United States, Canada | ES_1131872_01U-BU007A_06232015053151_7511742 | 2242027 | 75A | 10 | 75 | TRUE | 65
Standard Products, Inc. | Standard | LED/OMNI/11W/27K/STD | 64286 |  | A19 | General Purpose Replacement | E26 (Medium) | Omnidirectional | LED | 3 | 75 | 116 | 60 |  |  |  | 1151 | 11.4 | 100.5 | No | 25000 | 2700 | 81 | 1 | 1 | -20 | Dimmable | 0.1 |  | Not for Use in Enclosed Fixtures |  |  |  | 42420 | 42418 | Canada | ES_1026018_64286_02192016115511_7187253 | 2260414 | 75A | 11 | 75 | TRUE | 63
Standard Products, Inc. | Standard | LED/OMNI/11W/30K/STD | 64287 |  | A19 | General Purpose Replacement | E26 (Medium) | Omnidirectional | LED | 3 | 75 | 116 | 60 |  |  |  | 1137 | 11.5 | 98.7 | No | 25000 | 3000 | 83 | 11 | 1 | -20 | Dimmable | 0.1 |  | Not for Use in Enclosed Fixtures |  |  |  | 42420 | 42418 | Canada | ES_1026018_64287_02192016115511_2613774 | 2260415 | 75A | 12 | 75 | TRUE | 63
Standard Products, Inc. | Standard | LED/OMNI/11W/40K/STD | 64288 |  | A19 | General Purpose Replacement | E26 (Medium) | Omnidirectional | LED | 3 | 75 | 116 | 60 |  |  |  | 1208 | 11.8 | 102 | No | 25000 | 4000 | 84 | 20 | 1 | -20 | Dimmable | 0.1 |  | Not for Use in Enclosed Fixtures |  |  |  | 42420 | 42418 | Canada | ES_1026018_64288_02192016115511_6642540 | 2260416 | 75A | 12 | 75 | TRUE | 65
Standard Products, Inc. | Standard | LED/OMNI/11W/50K/STD | 64289 |  | A19 | General Purpose Replacement | E26 (Medium) | Omnidirectional | LED | 3 | 75 | 116 | 60 |  |  |  | 1220 | 11.6 | 104.7 | No | 25000 | 5000 | 84 | 14 | 1 | -20 | Dimmable | 0.1 |  | Not for Use in Enclosed Fixtures |  |  |  | 42420 | 42418 | Canada | ES_1026018_64289_02192016115511_7070264 | 2260417 | 75A | 12 | 75 | TRUE | 63
SHENZHEN YIRUI ELECTRONIC TECHNOLOGY CO.,LTD | YIRUI | 01U-BU047A | 01U-BU047A |  | A21 | General Purpose Replacement | E26 (Medium) | Omnidirectional | LED | 3 | 75 | 118.8 | 64.7 |  |  |  | 1100 | 10 | 110 | No | 25000 | 6500 | 82 | 10 | 1 | -10 | Dimmable | 0.2 |  | Damp Location Rated,Recessed Fixtures,Not for Use in Enclosed Fixtures |  |  |  | 42109 | 42220 | United States, Canada | ES_1131872_01U-BU047A_06232015053418_7658410 | 2242017 | 75A | 10 | 75 | TRUE | 63
Smart Energy Solutions | Smart Energy Solutions | LED Lamps | SES-A21-12W-3000K |  | A21 | General Purpose Replacement | E26 (Medium) | Omnidirectional | LED | 3 | 75 | 127 | 64 |  |  |  | 1100 | 12 | 102 | No | 25000 | 3000 | 82 | 6 | 0.9 | -10 | Dimmable |  |  | None |  |  |  | 42353 | 42349 | United States, Canada | ES_1133548_SES-A21-12W-3000K_12222015140717_9265835 | 2255305 | 75A | 12 | 75 | TRUE | 63
Smart Energy Solutions | Smart Energy Solutions | LED Lamps | SES-A21-12W-5000K |  | A21 | General Purpose Replacement | E26 (Medium) | Omnidirectional | LED | 3 | 75 | 127 | 64 |  |  |  | 1100 | 12 | 111 | No | 25000 | 5000 | 83 | 9 | 0.9 | -10 | Dimmable |  |  | None |  |  |  | 42353 | 42349 | United States, Canada | ES_1133548_SES-A21-12W-5000K_12222015140717_8939988 | 2255306 | 75A | 12 | 75 | TRUE | 63
Shanghai Sansi Electronic Engineering Co., Ltd | SANSI | LED Lamps | C21BB-IE26-10W-XX-80-D-2 |  | A19 | General Purpose Replacement | E26 (Medium) | Omnidirectional | LED | 5 | 75 | 106.3 | 61.8 |  |  |  | 1100 | 10 | 110 | No | 25000 | 3000 | 83 | 21 | 1 | -25 | Dimmable | 0.2 |  | None |  |  |  | 41650 | 41940 | United States, Canada | ES_1129784_C21BB-IE26-10W-XX-80-D-2_10292014164120_8421334 | 2224110 | 75A | 10 | 75 | TRUE | 63
SATCO/NUVO | Satco | Dimmable Omni A19 12W 2700K | S9241 |  | A19 | General Purpose Replacement | E26 (Medium) | Omnidirectional | LED | 3 | 75 | 118.2 | 59.9 |  |  |  | 1100 | 12 | 91.7 | No | 25000 | 2700 | 82 | 7 | 1 | -20 | Dimmable | 0.05 |  | Damp Location Rated,Enclosed Fixtures |  |  |  | 42215 | 42219 | United States | ES_31858_S9241_08032015032000_1023865 | 2244939 | 75A | 12 | 75 | TRUE | 64.5
SATCO/NUVO | Satco | Dimmable Omni A19 12W 3000K | S9242 |  | A19 | General Purpose Replacement | E26 (Medium) | Omnidirectional | LED | 3 | 75 | 118.2 | 59.9 |  |  |  | 1140 | 12 | 95 | No | 25000 | 3000 | 83 | 10 | 1 | -20 | Dimmable | 0.1 |  | Damp Location Rated,Enclosed Fixtures |  |  |  | 42218 | 42219 | United States | ES_31858_S9242_08032015032730_1023866 | 2244940 | 75A | 12 | 75 | TRUE | 60
SATCO/NUVO | Satco | Dimmable Omni A19 12W 4000K | S9243 |  | A19 | General Purpose Replacement | E26 (Medium) | Omnidirectional | LED | 3 | 75 | 118.2 | 59.9 |  |  |  | 1190 | 12 | 88.2 | No | 25000 | 4000 | 85 | 20 | 1 | -20 | Dimmable | 0.05 |  | Damp Location Rated,Enclosed Fixtures |  |  |  | 42307 | 42307 | United States | ES_31858_S9243_10302015015840_1023922 | 2251505 | 75A | 12 | 75 | TRUE | 61
SATCO/NUVO | Satco | Dimmable Omni A19 12W 5000K | S9244 |  | A19 | General Purpose Replacement | E26 (Medium) | Omnidirectional | LED | 3 | 75 | 118.2 | 59.9 |  |  |  | 1230 | 12 | 102.5 | No | 25000 | 5000 | 84 | 14 | 1 | -20 | Dimmable | 0.05 |  | Damp Location Rated,Enclosed Fixtures |  |  |  | 42307 | 42307 | United States | ES_31858_S9244_10302015021840_1023922 | 2251506 | 75A | 12 | 75 | TRUE | 61
SATCO/NUVO | Satco | Dimmable Omni A19 GU24 12W 2700K | S9238 |  | A19 | General Purpose Replacement | GU24 | Omnidirectional | LED | 3 | 75 | 118.2 | 59.9 |  |  |  | 1100 | 12 | 91.7 | No | 25000 | 2700 | 82 | 7 | 1 | -20 | Dimmable | 0.05 |  | Damp Location Rated,Enclosed Fixtures |  |  |  | 42215 | 42219 | United States | ES_31858_S9238_08032015030840_1023865 | 2244938 | 75A | 12 | 75 | TRUE | 61
Plusrite USA | NaturaLED | LED Lamp | LED10.5A19/110L/830 |  | A19 | General Purpose Replacement | E26 (Medium) | Omnidirectional | LED | 3 | 75 | 112.1 | 60 |  |  |  | 1100 | 10.5 | 104.8 | No | 25000 | 3000 | 81 | 2 | 1 | -20 | Dimmable | 0.05 | No | Damp Location Rated,Use With Timers,Not for Use in Recessed Fixtures,Use With Photo and/or Motion Sensors | No |  |  | 42395 | 42548 | United States, Canada | ES_1126714_LED10.5A19/110L/830_06272016164603_3124890 | 2271857 | 75A | 11 | 75 | TRUE | 62
Philips Lighting North America Corporation | Philips LED | 15A21/2700-WHT DIM | 9290002595A | ,,15A21/2700-WHT DIM (432187) | A21 | General Purpose Replacement | E26 (Medium) | Omnidirectional | LED | 5 | 75 | 125.9 | 65.7 |  |  |  | 1145 | 15 | 76.3 | No | 25000 | 2700 | 80 | 8 | 0.9 | -20 | Dimmable | 0.15 |  | Damp Location Rated,Use With Timers,Use With Photo And/Or Motion Sensors |  |  |  | 41802 | 42075 | United States | ES_1116599_9290002595A_03122015175356_5431456 | 2234732 | 75A | 15 | 75 | TRUE | 62
Philips Lighting North America Corporation | PhilipsLED | 14A21/AMB/827-22/DIM FFP 120V 3PK | 9290011839 | 14A21/AMB/827-22/DIM FFP 120V 3PK,9290011839,14A21/AMB/827-22/DIM FFP 120V 3PK (459099) | A21 | General Purpose Replacement | E26 (Medium) | Omnidirectional | LED | 5 | 75 | 133.4 | 70.5 |  |  |  | 1100 | 14 | 78.5 | No | 25000 | 2700 | 81 | 6 | 0.9 | -20 | Dimmable | 0.2 |  | Damp Location Rated,Recessed Fixtures |  |  |  | 42459 | 42451 | United States, Canada | ES_1116599_9290011839_03222016113830_4029046 | 2262855 | 75A | 14 | 75 | TRUE | 62
Philips Lighting North America Corporation | PhilipsLED | 14A21/LED/827-22/DIM 120V | 9290011839 | 14A21/LED/827-22/DIM 120V,9290011839,14A21/LED/827-22/DIM 120V (459073) | A21 | General Purpose Replacement | E26 (Medium) | Omnidirectional | LED | 5 | 75 | 133.4 | 70.5 |  |  |  | 1100 | 14 | 78.5 | No | 25000 | 2700 | 81 | 6 | 0.9 | -20 | Dimmable | 0.2 |  | Damp Location Rated,Recessed Fixtures |  |  |  | 42459 | 42451 | United States, Canada | ES_1116599_9290011839_03222016114019_4099084 | 2262857 | 75A | 14 | 75 | TRUE | 62
Philips Lighting North America Corporation | PhilipsLED | BC14A21/AMB/827-22/DIM 120V | 9290011839 | BC14A21/AMB/827-22/DIM 120V,9290011839,BC14A21/AMB/827-22/DIM 120V(459065) | A21 | General Purpose Replacement | E26 (Medium) | Omnidirectional | LED | 5 | 75 | 133.4 | 70.5 |  |  |  | 1100 | 14 | 78.5 | No | 25000 | 2700 | 81 | 6 | 0.9 | -20 | Dimmable | 0.2 |  | Damp Location Rated,Recessed Fixtures |  |  |  | 42459 | 42451 | United States, Canada | ES_1116599_9290011839_03222016113929_4029657 | 2262856 | 75A | 14 | 75 | TRUE | 62
P.Q.L., Inc. | Superior Life | LED Omni A21 13W Lamp | 90972 |  | A21 | General Purpose Replacement | E26 (Medium) | Omnidirectional | LED | 3 | 75 | 133.9 | 67.6 |  |  |  | 1100 | 13 | 84.6 | No | 25000 | 2700 | 81 | 5 | 0.9 | -20 | Dimmable | 0.1 |  | Damp Location Rated,Not for Use in Recessed Fixtures,Not for Use in Enclosed Fixtures |  |  |  | 42358 | 42368 | United States | ES_43591_90972_12302015100912_4881823 | 2256155 | 75A | 13 | 75 | TRUE | 60
P.Q.L., Inc. | Superior Life | LED Omni A21 13W Lamp | 90973 |  | A21 | General Purpose Replacement | E26 (Medium) | Omnidirectional | LED | 3 | 75 | 133.6 | 67.2 |  |  |  | 1100 | 13 | 84.6 | No | 25000 | 5000 | 86 | 29 | 0.9 | -20 | Dimmable | 0.1 |  | Damp Location Rated,Not for Use in Recessed Fixtures,Not for Use in Enclosed Fixtures |  |  |  | 42358 | 42368 | United States | ES_43591_90973_12302015100955_5438867 | 2256157 | 75A | 13 | 75 | TRUE | 62
P.Q.L., Inc. | Superior Life | LED Omni A21 13W Lamp | 90974 |  | A21 | General Purpose Replacement | E26 (Medium) | Omnidirectional | LED | 3 | 75 | 133.4 | 67.5 |  |  |  | 1100 | 13 | 84.6 | No | 25000 | 3000 | 85 | 23 | 0.9 | -20 | Dimmable | 0.1 |  | Damp Location Rated,Not for Use in Recessed Fixtures,Not for Use in Enclosed Fixtures |  |  |  | 42358 | 42368 | United States | ES_43591_90974_12302015100945_8327851 | 2256156 | 75A | 13 | 75 | TRUE | 62
Philips Lighting North America Corporation | SlimStyle | 13A21/SLIM/2700 DIM | 9290011120 | 13A21/SLIM/2700 DIM,9290011120,13A21/SLIM/2700 DIM (452771) | A21 | General Purpose Replacement | E26 (Medium) | Omnidirectional | LED | 5 | 75 | 111.7 | 69 |  |  |  | 1100 | 13 | 84.6 | No | 25000 | 2700 | 83 | 20 | 0.9 | 0 | Dimmable | 0.2 |  | Damp Location Rated,Recessed Fixtures |  |  |  | 41902 | 41904 | United States, Canada | ES_1116599_9290011120_09222014121730_890771 | 2221774 | 75A | 13 | 75 | TRUE | 62
Philips Lighting North America Corporation | SlimStyle | 13A21/SLIM/2700 DIM 120V | 9290011120 | 13A21/SLIM/2700 DIM 120V,9290011120,13A21/SLIM/2700 DIM 120V (452789) | A21 | General Purpose Replacement | E26 (Medium) | Omnidirectional | LED | 5 | 75 | 111.7 | 69 |  |  |  | 1100 | 13 | 84.6 | No | 25000 | 2700 | 83 | 20 | 0.9 | 0 | Dimmable | 0.2 |  | Damp Location Rated,Recessed Fixtures |  |  |  | 41902 | 41904 | United States, Canada | ES_1116599_9290011120_09222014122127_3992273 | 2221775 | 75A | 13 | 75 | TRUE | 62
Philips Lighting North America Corporation | Philips LED | BC15A21/AMB/2700 DIM 120V | 9290002595A | ,,BC15A21/AMB/2700 DIM 120V (451898) | A21 | General Purpose Replacement | E26 (Medium) | Omnidirectional | LED | 5 | 75 | 125.9 | 65.7 |  |  |  | 1145 | 15 | 76.3 | No | 25000 | 2700 | 80 | 8 | 0.9 | -20 | Dimmable | 0.15 |  | Damp Location Rated,Use With Timers,Use With Photo And/Or Motion Sensors |  |  |  | 41802 | 41808 | United States | ES_1116599_9290002595A_06192014153309_4991098 | 2213436 | 75A | 15 | 75 | TRUE | 60
Philips Lighting North America Corporation | SlimStyle | 13A21/SLIM/2700 DIM FFP 2PK | 9290011120 | 13A21/SLIM/2700 DIM FFP 2PK,9290011120,13A21/SLIM/2700 DIM FFP 2PK (452805) | A21 | General Purpose Replacement | E26 (Medium) | Omnidirectional | LED | 5 | 75 | 111.7 | 69 |  |  |  | 1100 | 13 | 84.6 | No | 25000 | 2700 | 83 | 20 | 0.9 | 0 | Dimmable | 0.2 |  | Damp Location Rated,Recessed Fixtures |  |  |  | 41955 | 41956 | United States, Canada | ES_1116599_9290011120_11122014175940_3511468 | 2225730 | 75A | 13 | 75 | TRUE | 63
Philips Lighting North America Corporation | SlimStyle | BC13A21/SLIM/2700 DIM 120V | 9290011120 | BC13A21/SLIM/2700 DIM 120V,9290011120,BC13A21/SLIM/2700 DIM 120V (452730) | A21 | General Purpose Replacement | E26 (Medium) | Omnidirectional | LED | 5 | 75 | 111.7 | 69 |  |  |  | 1100 | 13 | 84.6 | No | 25000 | 2700 | 83 | 20 | 0.9 | 0 | Dimmable | 0.2 |  | Damp Location Rated,Recessed Fixtures |  |  |  | 41902 | 41904 | United States, Canada | ES_1116599_9290011120_09222014122639_8186761 | 2221771 | 75A | 13 | 75 | TRUE | 63
Philips Lighting North America Corporation | SlimStyle | BC13A21/SLIM/2700 DIM 120V | 9290011120 | BC13A21/SLIM/2700 DIM 120V,9290011120,BC13A21/SLIM/2700 DIM 120V (452748) | A21 | General Purpose Replacement | E26 (Medium) | Omnidirectional | LED | 5 | 75 | 111.7 | 69 |  |  |  | 1100 | 13 | 84.6 | No | 25000 | 2700 | 83 | 20 | 0.9 | 0 | Dimmable | 0.2 |  | Damp Location Rated,Recessed Fixtures |  |  |  | 41902 | 41904 | United States, Canada | ES_1116599_9290011120_09222014122316_1805993 | 2221772 | 75A | 13 | 75 | TRUE | 64
Philips Lighting North America Corporation | SlimStyle | BC13A21/SLIM/2700 DIM 120V | 9290011120 | BC13A21/SLIM/2700 DIM 120V,9290011120,BC13A21/SLIM/2700 DIM 120V (452755) | A21 | General Purpose Replacement | E26 (Medium) | Omnidirectional | LED | 5 | 75 | 111.7 | 69 |  |  |  | 1100 | 13 | 84.6 | No | 25000 | 2700 | 83 | 20 | 0.9 | 0 | Dimmable | 0.2 |  | Damp Location Rated,Recessed Fixtures |  |  |  | 41902 | 41904 | United States, Canada | ES_1116599_9290011120_09222014121328_4937860 | 2221773 | 75A | 13 | 75 | TRUE | 64
Philips Lighting North America Corporation | Philips LED | BC15A21/AMB/2700 DIM 120V | 9290002595A | ,,BC15A21/AMB/2700 DIM 120V (453159) | A21 | General Purpose Replacement | E26 (Medium) | Omnidirectional | LED | 5 | 75 | 125.9 | 65.7 |  |  |  | 1145 | 15 | 76.3 | No | 25000 | 2700 | 80 | 8 | 0.9 | -20 | Dimmable | 0.15 |  | Damp Location Rated,Use With Timers,Not for Use in Enclosed Fixtures,Recessed Fixtures,Use With Photo And/Or Motion Sensors |  |  |  | 41802 | 41751 | Canada | ES_1116599_9290002595A_04222015172831_2987414 | 2238719 | 75A | 15 | 75 | TRUE | 64
Plusrite USA | NaturaLED | LED12A19/110L/827 | LED12A19/110L/827 |  | A19 | General Purpose Replacement | E26 (Medium) | Omnidirectional | LED | 3 | 75 | 112.3 | 63.7 |  |  |  | 1100 | 12 | 91.7 | No | 25000 | 2700 | 82 | 8 | 0.9 | -20 | Dimmable | 0.1 |  | Damp Location Rated,Not for Use in Enclosed Fixtures |  |  |  | 42014 | 42171 | United States, Canada | ES_1126714_LED12A19/110L/827_06172015023330_1023832 | 2241779 | 75A | 12 | 75 | TRUE | 64
Plusrite USA | NaturaLED | LED12A19/110L/840 | LED12A19/110L/840 |  | A19 | General Purpose Replacement | E26 (Medium) | Omnidirectional | LED | 3 | 75 | 112.3 | 63.7 |  |  |  | 1100 | 12 | 91.7 | No | 25000 | 4000 | 85 | 17 | 0.9 | -20 | Dimmable | 0.1 |  | Damp Location Rated,Not for Use in Enclosed Fixtures |  |  |  | 42485 | 42485 | United States | ES_1126714_LED12A19/110L/840_04262016103551_1024000 | 2265356 | 75A | 12 | 75 | TRUE | 60
Yankon Lighting, Inc. | Yankon | LED Omni Bulb | YGA03A35-11W-827 |  | A19 | General Purpose Replacement | E26 (Medium) | Omnidirectional | LED | 3 | 75 | 114 | 60 |  |  |  | 1100 | 11 | 100 | No | 25000 | 2700 | 82 | 8 | 0.9 | -20 | Dimmable | 0.1 | Yes | None | No |  |  | 42444 | 42445 | United States, Canada | ES_1133408_YGA03A35-11W-827_03232016105808_5354786 | 2262959 | 75A | 11 | 75 | TRUE | 61.7
Yankon Lighting, Inc. | Yankon | LED Omni Bulb | YGA03A35-11W-830 |  | A19 | General Purpose Replacement | E26 (Medium) | Omnidirectional | LED | 3 | 75 | 114 | 60 |  |  |  | 1100 | 11 | 100 | No | 25000 | 3000 | 82 | 8 | 0.9 | -20 | Dimmable | 0.1 | Yes | None | No |  |  | 42444 | 42445 | United States, Canada | ES_1133408_YGA03A35-11W-830_03232016105808_8869958 | 2262960 | 75A | 11 | 75 | TRUE | 61.7
Yankon Lighting, Inc. | Yankon | LED Omni Bulb | YGA03A35-11W-840 |  | A19 | General Purpose Replacement | E26 (Medium) | Omnidirectional | LED | 3 | 75 | 114 | 60 |  |  |  | 1100 | 11 | 100 | No | 25000 | 4000 | 85 | 18 | 0.9 | -20 | Dimmable | 0.1 | Yes | None | No |  |  | 42444 | 42445 | United States, Canada | ES_1133408_YGA03A35-11W-840_03232016105808_2229756 | 2262961 | 75A | 11 | 75 | TRUE | 61
Yankon Lighting, Inc. | Yankon | LED Omni Bulb | YGA03A35-11W-850 |  | A19 | General Purpose Replacement | E26 (Medium) | Omnidirectional | LED | 3 | 75 | 114 | 60 |  |  |  | 1100 | 11 | 100 | No | 25000 | 5000 | 83 | 12 | 0.9 | -20 | Dimmable | 0.1 | Yes | None | No |  |  | 42444 | 42445 | United States, Canada | ES_1133408_YGA03A35-11W-850_03232016105808_2791722 | 2262962 | 75A | 11 | 75 | TRUE | 61
Yankon Lighting, Inc. | Yankon | LED omni Lamp A21 | YGA03A16-15W-927 |  | A21 | General Purpose Replacement | E26 (Medium) | Omnidirectional | LED | 3 | 75 | 125.6 | 64.9 |  |  |  | 1100 | 15 | 73.3 | No | 25000 | 2700 | 91 | 48 | 1 | -20 | Dimmable | 0.05 |  | Damp Location Rated,Use With Timers,Enclosed Fixtures,Recessed Fixtures,Use With Photo And/Or Motion Sensors |  |  |  | 42267 | 42275 | United States, Canada | ES_1133408_YGA03A16-15W-927_09282015144533_5982113 | 2250270 | 75A | 15 | 75 | TRUE | 62
Walmart Stores, Inc. | Great Value | GVRLAO1327D | GVRLAO1327D |  | A19 | General Purpose Replacement | E26 (Medium) | Omnidirectional | LED | 5 | 75 | 135 | 78 |  |  |  | 1200 | 13.3 | 90.2 | No | 25000 | 2700 | 83 | 22 | 0.9 | -29 | Dimmable | 0.05 |  | Recessed Fixtures |  |  |  | 41852 | 41943 | United States, Canada | ES_20877_GVRLAO1327D_11042014135933_9573421 | 2225112 | 75A | 13 | 75 | TRUE | 62
Walmart Stores, Inc. | Great Value | GVRLAO1350D | GVRLAO1350D |  | A19 | General Purpose Replacement | E26 (Medium) | Omnidirectional | LED | 3 | 75 | 135 | 78 |  |  |  | 1300 | 13.3 | 97.7 | No | 25000 | 5000 | 83 | 9 | 0.9 | -29 | Dimmable | 0.05 |  | Recessed Fixtures |  |  |  | 41852 | 41963 | United States, Canada | ES_20877_GVRLAO1350D_11202014183117_8277213 | 2225530 | 75B | 13 | 75 | TRUE | 62
Walmart Stores, Inc. | Great Value | GVRLAO7527D | GVRLAO7527D | ,GVRLAO7527D2, | A21 | General Purpose Replacement | E26 (Medium) | Omnidirectional | LED | 3 | 75 | 125.6 | 64.6 |  |  |  | 1125 | 14 | 80.4 | No | 25000 | 2700 | 82 | 8 | 0.7 | -29 | Dimmable | 0.17 | Yes | Damp Location Rated,Recessed Fixtures | No |  |  | 42370 | 42452 | United States | ES_20877_GVRLAO7527D_03232016141738_2658413 | 2263710 | 75A | 14 | 75 | TRUE | 64
Walmart Stores, Inc. | Great Value | GVRLAO7550D | GVRLAO7550D |  | A21 | General Purpose Replacement | E26 (Medium) | Omnidirectional | LED | 3 | 75 | 125.6 | 64.6 |  |  |  | 1125 | 14 | 80.4 | No | 25000 | 5000 | 84 | 15 | 0.8 | -29 | Dimmable | 0.17 | Yes | Damp Location Rated,Recessed Fixtures | No |  |  | 42370 | 42458 | United States | ES_20877_GVRLAO7550D_04062016152743_6463478 | 2263731 | 75A | 14 | 75 | TRUE | 63
Xiamen Bymea Lighting Co., Ltd. | BYMEA | LED Omni Lamp A21 | A21G11-D-27E |  | A21 | General Purpose Replacement | E26 (Medium) | Omnidirectional | LED | 3 | 75 | 133.9 | 67.6 |  |  |  | 1100 | 13 | 84.6 | No | 25000 | 2700 | 81 | 5 | 0.9 | -20 | Dimmable | 0.1 |  | Damp Location Rated,Not for Use in Recessed Fixtures,Not for Use in Enclosed Fixtures |  |  |  | 42297 | 42314 | United States, Canada | ES_1131124_A21G11-D-27E_11062015112706_5498191 | 2252285 | 75A | 13 | 75 | TRUE | 59
Xiamen Bymea Lighting Co., Ltd. | BYMEA | LED Omni Lamp A21 | A21G11-D-30E |  | A21 | General Purpose Replacement | E26 (Medium) | Omnidirectional | LED | 3 | 75 | 133.4 | 67.5 |  |  |  | 1100 | 13 | 84.6 | No | 25000 | 3000 | 85 | 23 | 0.9 | -20 | Dimmable | 0.1 |  | Damp Location Rated,Not for Use in Recessed Fixtures,Not for Use in Enclosed Fixtures |  |  |  | 42297 | 42314 | United States, Canada | ES_1131124_A21G11-D-30E_11062015112735_4018932 | 2252272 | 75A | 13 | 75 | TRUE | 59
Xiamen Bymea Lighting Co., Ltd. | BYMEA | LED Omni Lamp A21 | A21G11-D-50E |  | A21 | General Purpose Replacement | E26 (Medium) | Omnidirectional | LED | 3 | 75 | 133.6 | 67.2 |  |  |  | 1100 | 13 | 84.6 | No | 25000 | 5000 | 86 | 29 | 0.9 | -20 | Dimmable | 0.1 |  | Damp Location Rated,Not for Use in Recessed Fixtures,Not for Use in Enclosed Fixtures |  |  |  | 42297 | 42314 | United States, Canada | ES_1131124_A21G11-D-50E_11062015112747_0187372 | 2252271 | 75A | 13 | 75 | TRUE | 62.5
Xiamen Longstar Lighting Company, Ltd. | Longstar | L4-A19D30C-11W-27 | L4-A19D30C-11W-27 |  | A19 | General Purpose Replacement | E26 (Medium) | Omnidirectional | LED | 3 | 75 | 112.3 | 63.7 |  |  |  | 1100 | 11 | 100 | No | 25000 | 2700 | 82 | 8 | 0.9 | -20 | Dimmable | 0.1 |  | Damp Location Rated,Not for Use in Enclosed Fixtures |  |  |  | 42101 | 42310 | United States, Canada | ES_89389_L4-A19D30C-11W-27_11022015121111_1023789 | 2251598 | 75A | 11 | 75 | TRUE | 62.5
Xiamen Longstar Lighting Company, Ltd. | Longstar | L5-A19D30-12W-27 | L5-A19D30-12W-27 |  | A19 | General Purpose Replacement | E26 (Medium) | Omnidirectional | LED | 3 | 75 | 112 | 63.7 |  |  |  | 1100 | 12 | 91.7 | No | 25000 | 2700 | 83 | 12 | 0.9 | -20 | Dimmable | 0.1 | No | Damp Location Rated | No |  |  | 42500 | 42517 | United States, Canada | ES_89389_L5-A19D30-12W-27_05312016030220_1024017 | 2268374 | 75A | 12 | 75 | TRUE | 62
Turolight Inc. | Turolight | LED Bulb | HD-A19/16W/30/D |  | A19 | General Purpose Replacement | E26 (Medium) | Omnidirectional | LED | 3 | 75 | 110 | 60 |  |  |  | 1100 | 16 | 68.8 | No | 25000 | 3000 | 81 | 15 | 0.9 | -20 | Dimmable | 0.1 |  | Damp Location Rated |  |  |  | 41365 | 41955 | Canada | ES_1030861_HD-A19/16W/30/D_11122014170005_2078496 | 2225537 | 75A | 16 | 75 | TRUE | 63
Turolight Inc. | Turolight | LED Bulb | HD-A19/16W/40/D |  | A19 | General Purpose Replacement | E26 (Medium) | Omnidirectional | LED | 3 | 75 | 110 | 60 |  |  |  | 1100 | 16 | 68.8 | No | 25000 | 4000 | 82 | 9 | 0.9 | -20 | Dimmable | 0.1 |  | Damp Location Rated |  |  |  | 41365 | 41955 | Canada | ES_1030861_HD-A19/16W/40/D_11122014170005_9568491 | 2225538 | 75A | 16 | 75 | TRUE | 64
Turolight Inc. | Turolight | LED Bulb | VIV-A19/12.5W/30/D |  | A19 | General Purpose Replacement | E26 (Medium) | Omnidirectional | LED | 3 | 75 | 116 | 60 |  |  |  | 1100 | 12.5 | 88 | No | 25000 | 3000 | 84 | 13 | 0.9 | -20 | Dimmable | 0.1 |  | None |  |  |  | 42190 | 42202 | United States, Canada | ES_1030861_VIV-A19/12.5W/30/D_07222015150835_3679953 | 2244332 | 75A | 13 | 75 | TRUE | 62
Turolight Inc. | Turolight | LED Bulb | VIV-A19/12.5W/40/D |  | A19 | General Purpose Replacement | E26 (Medium) | Omnidirectional | LED | 3 | 75 | 116 | 60 |  |  |  | 1100 | 12.5 | 88 | No | 25000 | 4000 | 86 | 24 | 0.9 | -20 | Dimmable | 0.1 |  | None |  |  |  | 42190 | 42202 | United States, Canada | ES_1030861_VIV-A19/12.5W/40/D_07222015150835_4604790 | 2244333 | 75A | 13 | 75 | TRUE | 62
TW Lighting | TW Lighting | OMNI-A19-1327 | OMNI-A19-1327 |  | A19 | General Purpose Replacement | E26 (Medium) | Omnidirectional | LED | 10 | 75 | 110 | 60 |  |  |  | 1100 | 13 | 84.6 | No | 25000 | 2700 | 82 | 9 | 0.9 | -20 | Dimmable | 0.1 |  | Damp Location Rated,Not for Use in Enclosed Fixtures |  |  |  | 42370 | 42474 | United States, Canada | ES_1118322_OMNI-A19-1327_04082016163102_3668023 | 2264234 | 75A | 13 | 75 | TRUE | 62
Uninex | K-LITE | KL9920L5ESC | KL9920L5ESC |  | A19 | General Purpose Replacement | E26 (Medium) | Omnidirectional | LED | 5 | 75 | 112.1 | 63.6 |  |  |  | 1100 | 12 | 91.6 | No | 25000 | 2700 | 92 | 57 | 0.9 | -20 | Dimmable | 0.1 |  | Damp Location Rated,Not for Use in Enclosed Fixtures |  |  |  | 42521 | 42521 | United States, Canada | ES_1027003_KL9920L5ESC_06012016050000_1024017 | 2268443 | 75A | 12 | 75 | TRUE | 62
Uninex | K-LITE | LED A Lamp | KL9922L6ES |  | A19 | General Purpose Replacement | E26 (Medium) | Omnidirectional | LED | 3 | 75 | 112.2 | 63.8 |  |  |  | 1100 | 11 | 100 | No | 25000 | 2700 | 84 | 15 | 0.9 | -20 | Dimmable | 0.1 | No | Damp Location Rated,Not for Use in Recessed Fixtures | No |  |  | 42563 | 42550 | United States, Canada | ES_1027003_KL9922L6ES_06292016135905_3218490 | 2272537 | 75A | 11 | 75 | TRUE | 62
Verbatim Americas | Verbatim | LED Lamp | 99259 | ,,A19-L1100-C27-OD-D | A19 | General Purpose Replacement | E26 (Medium) | Omnidirectional | LED | 5 | 75 | 110 | 60 |  |  |  | 1100 | 13 | 84.6 | No | 25000 | 2700 | 82 | 9 | 1 | -20 | Dimmable | 0.1 |  | None |  |  |  | 42226 | 42226 | United States, Canada | ES_1113395_99259_08212015110623_8639352 | 2246285 | 75A | 13 | 75 | TRUE | 62
Verbatim Americas | Verbatim | LED Lamp | 99260 | ,,A19-L1100-C30-OD-D | A19 | General Purpose Replacement | E26 (Medium) | Omnidirectional | LED | 5 | 75 | 113 | 60 |  |  |  | 1100 | 13 | 84.6 | No | 25000 | 3000 | 83 | 14 | 1 | -20 | Dimmable | 0.1 |  | None |  |  |  | 42226 | 42226 | United States, Canada | ES_1113395_99260_08212015110607_2097567 | 2246284 | 75A | 13 | 75 | TRUE | 62
US Green Lighting | US Green Lighting | LED | L/A19/13/D1/830/P001 |  | A19 | General Purpose Replacement | E26 (Medium) | Omnidirectional | LED | 3 | 75 | 113 | 60 |  |  |  | 1100 | 13 | 84.6 | No | 25000 | 3000 | 83 | 14 | 1 | -40 | Dimmable | 0.1 |  | None |  |  |  | 42221 | 42223 | United States | ES_1128069_L/A19/13/D1/830/P001_08142015163556_9383354 | 2246306 | 75A | 13 | 75 | TRUE | 62.5
US Green Lighting | US Green Lighting | LED | L/A19/13/D1/840/P001 |  | A19 | General Purpose Replacement | E26 (Medium) | Omnidirectional | LED | 3 | 75 | 110 | 60 |  |  |  | 1100 | 13 | 84.6 | No | 25000 | 4000 | 85 | 30 | 1 | -40 | Dimmable | 0.1 |  | None |  |  |  | 42221 | 42223 | United States | ES_1128069_L/A19/13/D1/840/P001_08142015163604_9560589 | 2246305 | 75A | 13 | 75 | TRUE | 62.5
Vootu Inc. | Vootu | LED A21 Lamp | VT-A21-13W 2700K |  | A21 | General Purpose Replacement | E26 (Medium) | Omnidirectional | LED | 3 | 75 | 133.9 | 67.6 |  |  |  | 1100 | 13 | 84.6 | No | 25000 | 2700 | 81 | 5 | 0.9 | -20 | Dimmable | 0.1 |  | Damp Location Rated,Not for Use in Recessed Fixtures,Not for Use in Enclosed Fixtures |  |  |  | 42348 | 42342 | United States | ES_1134610_VT-A21-13W 2700K_12042015164915_5892401 | 2254908 | 75A | 13 | 75 | TRUE | 62.5
Vootu Inc. | Vootu | LED A21 Lamp | VT-A21-13W 3000K |  | A21 | General Purpose Replacement | E26 (Medium) | Omnidirectional | LED | 3 | 75 | 133.4 | 67.5 |  |  |  | 1100 | 13 | 84.6 | No | 25000 | 3000 | 85 | 23 | 0.9 | -20 | Dimmable | 0.1 |  | Damp Location Rated,Not for Use in Recessed Fixtures,Not for Use in Enclosed Fixtures |  |  |  | 42348 | 42342 | United States | ES_1134610_VT-A21-13W 3000K_12042015164946_2349821 | 2254909 | 75A | 13 | 75 | TRUE | 62.5
Vootu Inc. | Vootu | LED A21 Lamp | VT-A21-13W 5000K |  | A21 | General Purpose Replacement | E26 (Medium) | Omnidirectional | LED | 3 | 75 | 133.6 | 67.2 |  |  |  | 1100 | 13 | 84.6 | No | 25000 | 5000 | 86 | 29 | 0.9 | -20 | Dimmable | 0.1 |  | Damp Location Rated,Not for Use in Recessed Fixtures,Not for Use in Enclosed Fixtures |  |  |  | 42348 | 42342 | United States | ES_1134610_VT-A21-13W 5000K_12042015164953_0827419 | 2254910 | 75A | 13 | 75 | TRUE | 62.5
The Home Depot | EcoSmart | C5A19A75WESD04 | 1001653693 |  | A19 | General Purpose Replacement | E26 (Medium) | Omnidirectional | LED | 5 | 75 | 117.2 | 59.8 |  |  |  | 1100 | 12.5 | 88 | No | 15000 | 2700 | 81 | 4 | 0.9 | -20 | Dimmable | 0.1 | No | None | No |  |  | 42546 | 42556 | United States | ES_31912_1001653693_07222016134301_9600748 | 2273024 | 75A | 13 | 75 | TRUE | 62.5
The Home Depot | EcoSmart | C5A19A75WESD04 | 1001653693 |  | A19 | General Purpose Replacement | E26 (Medium) | Omnidirectional | LED | 5 | 75 | 117.2 | 60 |  |  |  | 1100 | 12.5 | 88 | No | 15000 | 2700 | 81 | 5 | 0.9 | -20 | Dimmable | 0.1 | No | None | No |  |  | 42546 | 42549 | United States | ES_31912_1001653693_07222016134245_9754578 | 2273026 | 75A | 13 | 75 | TRUE | 63
The Home Depot | EcoSmart | C5A19A75WESD04 | 1001653693 |  | A19 | General Purpose Replacement | E26 (Medium) | Omnidirectional | LED | 5 | 75 | 117.4 | 59.9 |  |  |  | 1100 | 12.5 | 88 | No | 15000 | 2700 | 81 | 3 | 1 | -20 | Dimmable | 0.1 | No | None | No |  |  | 42552 | 42564 | United States | ES_31912_1001653693_07252016162148_7808990 | 2273425 | 75A | 13 | 75 | TRUE | 63
The Home Depot | EcoSmart | C5A19A75WESD06 | 1001653683 |  | A19 | General Purpose Replacement | E26 (Medium) | Omnidirectional | LED | 5 | 75 | 117.2 | 59.8 |  |  |  | 1155 | 12.5 | 92.4 | No | 15000 | 5000 | 84 | 16 | 0.9 | -20 | Dimmable | 0.1 | No | None | No |  |  | 42546 | 42556 | United States | ES_31912_1001653683_07222016134301_9582205 | 2273025 | 75A | 13 | 75 | TRUE | 63
The Home Depot | EcoSmart | C5A19A75WESD06 | 1001653683 |  | A19 | General Purpose Replacement | E26 (Medium) | Omnidirectional | LED | 5 | 75 | 117.2 | 60 |  |  |  | 1155 | 12.5 | 92.4 | No | 15000 | 5000 | 84 | 8 | 0.9 | -20 | Dimmable | 0.1 | No | None | No |  |  | 42546 | 42549 | United States | ES_31912_1001653683_07222016134245_7028851 | 2273027 | 75A | 13 | 75 | TRUE | 61.7
The Home Depot | EcoSmart | C5A19A75WESD06 | 1001653683 |  | A19 | General Purpose Replacement | E26 (Medium) | Omnidirectional | LED | 5 | 75 | 117.4 | 59.9 |  |  |  | 1155 | 12.5 | 92.4 | No | 15000 | 5000 | 83 | 6 | 1 | -20 | Dimmable | 0.1 | No | None | No |  |  | 42552 | 42564 | United States | ES_31912_1001653683_07252016162148_2461054 | 2273426 | 75A | 13 | 75 | TRUE | 61.7
Topaz Lighting | CXL TOPAZ | LA19/12/827/D-46 | LA19/12/827/D-46 |  | A19 | General Purpose Replacement | E26 (Medium) | Omnidirectional | LED | 3 | 75 | 118.2 | 59.9 |  |  |  | 1100 | 12 | 91.6 | No | 25000 | 2700 | 82 | 7 | 1 | -20 | Dimmable | 0.05 |  | Damp Location Rated,Enclosed Fixtures |  |  |  | 42215 | 42215 | United States | ES_1015956_LA19/12/827/D-46_07312015055440_1023865 | 2244763 | 75A | 12 | 75 | TRUE | 63
Topaz Lighting | CXL TOPAZ | LA19/12/840/D-46 | LA19/12/840/D-46 |  | A19 | General Purpose Replacement | E26 (Medium) | Omnidirectional | LED | 5 | 75 | 118.2 | 59.9 |  |  |  | 1190 | 12 | 99.2 | No | 25000 | 4000 | 85 | 20 | 1 | -20 | Dimmable | 0.05 |  | Damp Location Rated,Enclosed Fixtures |  |  |  | 42305 | 42305 | United States | ES_1015956_LA19/12/840/D-46_10282015121621_1023921 | 2251361 | 75A | 12 | 75 | TRUE | 61
Topaz Lighting | CXL TOPAZ | LA19/12/850/D-46 | LA19/12/850/D-46 |  | A19 | General Purpose Replacement | E26 (Medium) | Omnidirectional | LED | 5 | 75 | 118.2 | 59.9 |  |  |  | 1230 | 12 | 102.5 | No | 25000 | 5000 | 84 | 14 | 1 | -20 | Dimmable | 0.05 |  | Damp Location Rated,Enclosed Fixtures |  |  |  | 42305 | 42305 | United States | ES_1015956_LA19/12/850/D-46_10282015122111_1023921 | 2251362 | 75A | 12 | 75 | TRUE | 61
Technical Consumer Products, Inc. (TCP) | TCP | RLAO1327D | RLAO1327D | ,CRLAO1327D, | A19 | General Purpose Replacement | E26 (Medium) | Omnidirectional | LED | 5 | 75 | 135 | 78 |  |  |  | 1200 | 13.3 | 90.2 | No | 25000 | 2700 | 83 | 22 | 0.9 | -29 | Dimmable | 0.05 |  | Recessed Fixtures |  |  |  | 41852 | 41932 | United States, Canada | ES_20570_RLAO1327D_10212014042152_5312780 | 2222834 | 75A | 13 | 75 | TRUE | 61.7
Technical Consumer Products, Inc. (TCP) | TCP | RLAO1350D | RLAO1350D | ,CRLAO1350D, | A19 | General Purpose Replacement | E26 (Medium) | Omnidirectional | LED | 5 | 75 | 135 | 78 |  |  |  | 1300 | 13.3 | 97.7 | No | 25000 | 5000 | 83 | 9 | 0.9 | -29 | Dimmable | 0.05 |  | Recessed Fixtures |  |  |  | 41852 | 41932 | United States, Canada | ES_20570_RLAO1350D_10212014042442_5482647 | 2222836 | 75B | 13 | 75 | TRUE | 61.5
Topaz Lighting | Topaz | LA19/12/830/D-46 | LA19/12/830/D-46 |  | A19 | General Purpose Replacement | E26 (Medium) | Omnidirectional | LED | 5 | 75 | 118.2 | 59.9 |  |  |  | 1140 | 12 | 95 | No | 25000 | 3000 | 83 | 10 | 1 | -20 | Dimmable | 0.05 |  | None,Enclosed Fixtures |  |  |  | 42218 | 42219 | United States | ES_1015956_LA19/12/830/D-46_08032015014730_1023866 | 2244937 | 75A | 12 | 75 | TRUE | 61.6
Technical Consumer Products, Inc. (TCP) | TCP | RLAO7527D | RLAO7527D |  | A21 | General Purpose Replacement | E26 (Medium) | Omnidirectional | LED | 3 | 75 | 125.6 | 64.6 |  |  |  | 1125 | 14 | 80.4 | No | 25000 | 2700 | 82 | 8 | 0.7 | -29 | Dimmable | 0.17 | Yes | Damp Location Rated,Recessed Fixtures | No |  |  | 42370 | 42506 | United States | ES_20570_RLAO7527D_05162016185556_4956553 | 2266815 | 75A | 14 | 75 | TRUE | 61.7
Technical Consumer Products, Inc. (TCP) | TCP | RLAO7550D | RLAO7550D |  | A21 | General Purpose Replacement | E26 (Medium) | Omnidirectional | LED | 3 | 75 | 125.6 | 64.6 |  |  |  | 1125 | 14 | 80.4 | No | 25000 | 5000 | 84 | 15 | 0.8 | -29 | Dimmable | 0.17 | Yes | Damp Location Rated,Recessed Fixtures | No |  |  | 42370 | 42506 | United States | ES_20570_RLAO7550D_05162016185614_4974534 | 2266816 | 75A | 14 | 75 | TRUE | 64
Technical Consumer Products, Inc. (TCP) | TCP | LED13A21DOD27K | LED13A21DOD27K |  | A19 | General Purpose Replacement | E26 (Medium) | Omnidirectional | LED | 5 | 75 | 135 | 78 |  |  |  | 1100 | 13.3 | 83 | No | 25000 | 2700 | 83 | 22 | 0.9 | -29 | Dimmable | 0.05 |  | Recessed Fixtures |  |  |  | 41852 | 41932 | United States, Canada | ES_20570_LED13A21DOD27K_10212014042028_5228475 | 2222833 | 75A | 13 | 75 | TRUE | 64
Technical Consumer Products, Inc. (TCP) | TCP | LED13A21DOD30K | LED13A21DOD30K | LED13A21DOD30K,LED13A21DOD30K, | A19 | General Purpose Replacement | E26 (Medium) | Omnidirectional | LED | 5 | 75 | 135 | 78 |  |  |  | 1125 | 13.5 | 83.3 | No | 25000 | 3000 | 84 | 23 | 0.9 | -30 | Dimmable | 0.05 |  | Damp Location Rated,Recessed Fixtures |  |  |  | 41852 | 42132 | United States, Canada | ES_20570_LED13A21DOD30K_05082015131010_0610108 | 2238900 | 75A | 14 | 75 | TRUE | 63.6
Technical Consumer Products, Inc. (TCP) | TCP | LED13A21DOD41K | LED13A21DOD41K |  | A19 | General Purpose Replacement | E26 (Medium) | Omnidirectional | LED | 5 | 75 | 135 | 78 |  |  |  | 1150 | 13.4 | 86 | No | 25000 | 4000 | 83 | 24 | 0.9 | -30 | Dimmable | 0.05 |  | Recessed Fixtures |  |  |  | 41852 | 42070 | United States, Canada | ES_20570_LED13A21DOD41K_03072015140353_7033822 | 2234377 | 75A | 13 | 75 | TRUE | 63.5
Technical Consumer Products, Inc. (TCP) | TCP | LED13A21DOD50K | LED13A21DOD50K |  | A21 | General Purpose Replacement | E26 (Medium) | Omnidirectional | LED | 5 | 75 | 134.9 | 78 |  |  |  | 1175 | 13.3 | 88 | No | 25000 | 5000 | 83 | 9 | 0.9 | -29 | Dimmable | 0.05 |  | Other,Table Lamp, vanity |  |  |  | 41852 | 41932 | United States, Canada | ES_20570_LED13A21DOD50K_10212014042132_5292416 | 2222835 | 75A | 13 | 75 | TRUE | 64
The Home Depot | EcoSmart | 5bSA1100STQ1D01 | 1001653693 |  | A19 | General Purpose Replacement | E26 (Medium) | Omnidirectional | LED | 5 | 75 | 116 | 60 |  |  |  | 1100 | 11 | 100 | No | 25000 | 2700 | 81 | 3 | 1 | -20 | Dimmable | 0.03 | No | None | No |  |  | 42515 | 42523 | United States | ES_31912_1001653693_06132016134541_8210335 | 2269491 | 75A | 11 | 75 | TRUE | 64
The Home Depot | EcoSmart | 5bSA1100STQ1D01 | 1001653693 |  | A19 | General Purpose Replacement | E26 (Medium) | Omnidirectional | LED | 5 | 75 | 116 | 60 |  |  |  | 1100 | 11 | 100 | No | 25000 | 2700 | 81 | 7 | 1 | -20 | Dimmable | 0.03 | No | None | No |  |  | 42515 | 42523 | United States | ES_31912_1001653693_06132016134522_1234361 | 2269493 | 75A | 11 | 75 | TRUE | 63.2
The Home Depot | EcoSmart | 5bSA1100STQ1D01 | 1001653693 |  | A19 | General Purpose Replacement | E26 (Medium) | Omnidirectional | LED | 5 | 75 | 116 | 60 |  |  |  | 1100 | 11.4 | 96.2 | No | 25000 | 2700 | 81 | 3 | 1 | -20 | Dimmable | 0.1 |  | Not for Use in Enclosed Fixtures |  |  |  | 42363 | 42369 | United States | ES_31912_1001653693_01052016140309_8405644 | 2256011 | 75A | 11 | 75 | TRUE | 63.4
The Home Depot | EcoSmart | 5bSA1100STQ1D01 | 1001653693 |  | A19 | General Purpose Replacement | E26 (Medium) | Omnidirectional | LED | 5 | 75 | 116 | 70 |  |  |  | 1100 | 11.5 | 95.8 | No | 25000 | 2700 | 81 | 1 | 1 | -20 | Dimmable | 0.1 |  | None |  |  |  | 42343 | 42347 | United States | ES_31912_1001653693_12102015131822_8115649 | 2254625 | 75A | 12 | 75 | TRUE | 64
The Home Depot | EcoSmart | 5bSA1100STQ1D03 | 1001653683 |  | A19 | General Purpose Replacement | E26 (Medium) | Omnidirectional | LED | 5 | 75 | 116 | 60 |  |  |  | 1150 | 11 | 104.5 | No | 25000 | 5000 | 83 | 9 | 1 | -20 | Dimmable | 0.03 | No | None | No |  |  | 42515 | 42523 | United States | ES_31912_1001653683_06132016134522_1915542 | 2269494 | 75A | 11 | 75 | TRUE | 90.5
The Home Depot | EcoSmart | 5bSA1100STQ1D03 | 1001653683 |  | A19 | General Purpose Replacement | E26 (Medium) | Omnidirectional | LED | 5 | 75 | 116 | 60 |  |  |  | 1150 | 11 | 104.5 | No | 25000 | 5000 | 85 | 19 | 1 | -20 | Dimmable | 0.03 | No | None | No |  |  | 42515 | 42523 | United States | ES_31912_1001653683_06132016134541_7572524 | 2269492 | 75A | 11 | 75 | TRUE | 85
The Home Depot | EcoSmart | 5bSA1100STQ1D03 | 1001653683 |  | A19 | General Purpose Replacement | E26 (Medium) | Omnidirectional | LED | 5 | 75 | 116 | 60 |  |  |  | 1150 | 11.8 | 97.2 | No | 25000 | 5000 | 85 | 19 | 1 | -20 | Dimmable | 0.1 |  | Not for Use in Enclosed Fixtures |  |  |  | 42363 | 42369 | United States | ES_31912_1001653683_01052016140309_3604938 | 2256012 | 75A | 12 | 75 | TRUE | 85
The Home Depot | EcoSmart | 5bSA1100STQ1D03 | 1001653683 |  | A19 | General Purpose Replacement | E26 (Medium) | Omnidirectional | LED | 5 | 75 | 116 | 70 |  |  |  | 1150 | 11.6 | 98.7 | No | 25000 | 5000 | 84 | 14 | 1 | -20 | Dimmable | 0.1 |  | None |  |  |  | 42343 | 42347 | United States | ES_31912_1001653683_12102015131822_3015317 | 2254626 | 75A | 12 | 75 | TRUE | 85
Topstar International | Topstar | Omni Directional A19 | L6-A19D-11W-30 |  | A19 | General Purpose Replacement | E26 (Medium) | Omnidirectional | LED | 3 | 75 | 112.1 | 63 |  |  |  | 1100 | 11 | 100 | No | 25000 | 3000 | 84 | 11 | 0.9 | -20 | Dimmable | 0.1 | No | Damp Location Rated,Not for Use in Recessed Fixtures | No |  |  | 42558 | 42556 | United States, Canada | ES_1060037_L6-A19D-11W-30_07052016175401_2394091 | 2271994 | 75A | 11 | 75 | TRUE | 83
Green Creative | Green Creative | FA19 | 4.5FA19DIM/827/R |  | A19 | General Purpose Replacement | E26 (Medium) | Omnidirectional | LED | 3 | 95 | 103.5 | 59.2 |  |  |  | 450 | 4.5 | 95 | No | 15000 | 2700 | 81 | 2 | 0.9 | -20 | Dimmable | 0.01 | No | Damp Location Rated | No |  |  | 42141 | 42508 | United States, Canada | ES_1111662_4.5FA19DIM/827/R_05252016052549_3949043 | 2267835 | 40A | 5 | 40 | FALSE | 85
AM Conservation Group, Inc. | Simply Conserve | L415A2127K100WE | L415A2127K100WE |  | A21 | General Purpose Replacement | E26 (Medium) | Omnidirectional | LED | 3 | 100 | 131.7 | 69.8 |  |  |  | 1600 | 15 | 106.7 | No | 25000 | 2700 | 82 | 8 | 1 | -20 | Dimmable | 0.1 |  | Damp Location Rated,Not for Use in Enclosed Fixtures |  |  |  | 42166 | 42166 | United States, Canada | ES_31690_L415A2127K100WE_06122015045550_1023830 | 2241536 | 100A | 15 | 100 | TRUE | 85
AM Conservation Group, Inc. | Simply Conserve | L415A213WAY27K | L415A213WAY27K |  | A21 | General Purpose Replacement | E26d | Omnidirectional | LED | 3 | 100 | 133.4 | 71.2 |  |  |  | 1600 | 15 | 106.7 | Yes | 25000 | 2700 | 82 | 7 | 0.9 | -20 |  |  |  | Damp Location Rated,Not for Use in Enclosed Fixtures |  |  |  | 42314 | 42314 | United States, Canada | ES_31690_L415A213WAY27K_11062015022110_1023924 | 2252088 | 100A | 15 | 100 | TRUE | 85
AM Conservation Group, Inc. | Simply Conserve | LED Lamp | L615A2127K100WE |  | A21 | General Purpose Replacement | E26 (Medium) | Omnidirectional | LED | 3 | 100 | 134.9 | 71.7 |  |  |  | 1600 | 15 | 106.7 | No | 25000 | 2700 | 84 | 15 | 0.9 | -20 | Dimmable | 0.1 | No | Damp Location Rated,Not for Use in Recessed Fixtures | No |  |  | 42551 | 42586 | United States | ES_31690_L615A2127K100WE_08042016162601_3248900 | 2274481 | 100A | 15 | 100 | TRUE | 85
Ascent Battery Supply | Duracell | LED Lamp | LED11706D |  | A21 | General Purpose Replacement | E26d | Omnidirectional | LED | 5 | 100 | 125.6 | 64.4 |  |  |  | 1600 | 17 | 94.1 | Yes | 25000 | 2700 | 82 | 8 | 1 | -20 |  |  |  | Damp Location Rated,Enclosed Fixtures |  |  |  | 42338 | 42353 | United States | ES_1099414_LED11706D_12102015213907_8490146 | 2254935 | 100A | 17 | 100 | TRUE | 85
Ascent Battery Supply | Duracell | LED Lamp | LED11706E |  | A21 | General Purpose Replacement | E26 (Medium) | Omnidirectional | LED | 5 | 100 | 134.4 | 66.7 |  |  |  | 1600 | 15 | 106.7 | Yes | 25000 | 2700 | 81 | 2 | 1 | -20 |  |  |  | Damp Location Rated,Not for Use in Recessed Fixtures,Not for Use in Enclosed Fixtures |  |  |  | 42515 | 42527 | United States | ES_1099414_LED11706E_05292016050311_7769608 | 2269389 | 100A | 15 | 100 | TRUE | 85
Ascent Battery Supply | Duracell | LED Lamp | LED12181 |  | A21 | General Purpose Replacement | E26 (Medium) | Omnidirectional | LED | 5 | 100 | 133.5 | 66.7 |  |  |  | 1600 | 15 | 106.7 | Yes | 25000 | 5000 | 84 | 15 | 1 | -20 |  |  |  | Damp Location Rated,Not for Use in Recessed Fixtures,Not for Use in Enclosed Fixtures |  |  |  | 42515 | 42527 | United States | ES_1099414_LED12181_05292016051125_7204272 | 2269388 | 100A | 15 | 100 | TRUE | 83.5
Bravoled Lighting Manufacturing Co., Ltd | Bravoled | LED LAMP | BL-DA21-15YYZZCC27P |  | A21 | General Purpose Replacement | E26 (Medium) | Omnidirectional | LED | 3 | 100 | 132.7 | 65.6 |  |  |  | 1600 | 15 | 106.7 | No | 25000 | 2700 | 82 | 5 | 0.9 | -20 | Dimmable | 0.2 | No | Damp Location Rated,Use With Timers,Use With Photo and/or Motion Sensors,Recessed Fixtures | No |  |  | 42576 | 42579 | United States, Canada | ES_1124137_BL-DA21-15YYZZCC27P_07282016175034_4589100 | 2273874 | 100A | 15 | 100 | TRUE | 84.5
Bravoled Lighting Manufacturing Co., Ltd | Bravoled | LED LAMP | BL-DA21-15YYZZCC30P |  | A21 | General Purpose Replacement | E26 (Medium) | Omnidirectional | LED | 3 | 100 | 132.7 | 66.5 |  |  |  | 1600 | 15 | 106.7 | No | 25000 | 3000 | 83 | 9 | 0.9 | -20 | Dimmable | 0.2 | No | Damp Location Rated,Use With Timers,Use With Photo and/or Motion Sensors,Recessed Fixtures | No |  |  | 42576 | 42579 | United States, Canada | ES_1124137_BL-DA21-15YYZZCC30P_07282016175042_3890103 | 2273875 | 100A | 15 | 100 | TRUE | 84.5
Bravoled Lighting Manufacturing Co., Ltd | Bravoled | LED LAMP | BL-DA21-15YYZZCC40P |  | A21 | General Purpose Replacement | E26 (Medium) | Omnidirectional | LED | 3 | 100 | 132.6 | 66.5 |  |  |  | 1600 | 15 | 106.7 | No | 25000 | 4000 | 82 | 1 | 0.9 | -20 | Dimmable | 0.2 | No | Damp Location Rated,Use With Timers,Use With Photo and/or Motion Sensors,Recessed Fixtures | No |  |  | 42576 | 42579 | United States, Canada | ES_1124137_BL-DA21-15YYZZCC40P_07282016175053_9859894 | 2273876 | 100A | 15 | 100 | TRUE | 84.5
Bravoled Lighting Manufacturing Co., Ltd | Bravoled | LED LAMP | BL-DA21-15YYZZCC50P |  | A21 | General Purpose Replacement | E26 (Medium) | Omnidirectional | LED | 3 | 100 | 132.7 | 66.5 |  |  |  | 1600 | 15 | 106.7 | No | 25000 | 5000 | 83 | 4 | 0.9 | -20 | Dimmable | 0.2 | No | Damp Location Rated,Use With Timers,Use With Photo and/or Motion Sensors,Recessed Fixtures | No |  |  | 42576 | 42579 | United States, Canada | ES_1124137_BL-DA21-15YYZZCC50P_07282016175001_3281994 | 2273873 | 100A | 15 | 100 | TRUE | 84.5
Bulb Star | Bulb Star | A21 | BCA16W/27K |  | A21 | General Purpose Replacement | E26 (Medium) | Omnidirectional | LED | 3 | 100 | 128 | 65 |  |  |  | 1600 | 16.5 | 97 | No | 25000 | 2700 | 92 | 65 | 0.9 | -18 | Dimmable | 0.2 | Yes | None | No |  |  | 42425 | 42443 | United States | ES_1033346_BCA16W/27K_03232016105847_4470893 | 2262955 | 100A | 17 | 100 | TRUE | 85
Bulbrite Industries | BULBRITE | LED Omni A21 15.5W Lamp | LED15A21/827/D |  | A21 | General Purpose Replacement | E26 (Medium) | Omnidirectional | LED | 3 | 100 | 133.9 | 67.8 |  |  |  | 1600 | 15.5 | 103.2 | No | 25000 | 2700 | 81 | 6 | 0.9 | -20 | Dimmable | 0.15 |  | Damp Location Rated,Not for Use in Recessed Fixtures,Not for Use in Enclosed Fixtures |  |  |  | 42527 | 42521 | United States | ES_44171_LED15A21/827/D_05312016145612_3284904 | 2269609 | 100A | 16 | 100 | TRUE | 85
Bulbrite Industries | BULBRITE | LED Omni A21 15.5W Lamp | LED15A21/830/D |  | A21 | General Purpose Replacement | E26 (Medium) | Omnidirectional | LED | 3 | 100 | 133.9 | 67.8 |  |  |  | 1600 | 15.5 | 103.2 | No | 25000 | 3000 | 83 | 11 | 0.9 | -20 | Dimmable | 0.15 |  | Damp Location Rated,Not for Use in Recessed Fixtures,Not for Use in Enclosed Fixtures |  |  |  | 42527 | 42521 | United States | ES_44171_LED15A21/830/D_05312016145645_5479023 | 2269619 | 100A | 16 | 100 | TRUE | 82.5
Bulbrite Industries | BULBRITE | LED Omni A21 15.5W Lamp | LED15A21/850/D |  | A21 | General Purpose Replacement | E26 (Medium) | Omnidirectional | LED | 3 | 100 | 133.9 | 67.8 |  |  |  | 1700 | 15.5 | 109.7 | No | 25000 | 5000 | 81 | 6 | 0.9 | -20 | Dimmable | 0.15 |  | Damp Location Rated,Not for Use in Recessed Fixtures,Not for Use in Enclosed Fixtures |  |  |  | 42527 | 42521 | United States | ES_44171_LED15A21/850/D_05312016145656_5689200 | 2269626 | 100A | 16 | 100 | TRUE | 84.5
Canarm Ltd. | Canarm | LED lamps | B-LED26S5A15W-DW |  | A21 | General Purpose Replacement | E26 (Medium) | Omnidirectional | LED | 3 | 100 | 133.9 | 67.8 |  |  |  | 1737 | 15.5 | 112 | No | 25000 | 5000 | 81 | 6 | 0.9 | -20 | Dimmable | 0.2 |  | Not for Use in Enclosed Fixtures |  |  |  | 42403 | 42417 | United States, Canada | ES_1016040_B-LED26S5A15W-DW_02192016115445_7159621 | 2260418 | 100A | 16 | 100 | TRUE | 84.5
Conglom, Inc. | Luminus | LED A Lamp | PLYC14132UM |  | A21 | General Purpose Replacement | E26 (Medium) | Omnidirectional | LED | 3 | 100 | 134.1 | 71.7 |  |  |  | 1600 | 15 | 106.7 | No | 15000 | 3000 | 83 | 10 | 0.9 | -20 | Dimmable | 0.1 | No | Damp Location Rated,Use With Timers,Use With Photo and/or Motion Sensors,Recessed Fixtures | No |  |  | 42551 | 42585 | United States, Canada | ES_98337_PLYC14132UM_08032016113401_2348903 | 2274448 | 100A | 15 | 100 | TRUE | 84.5
Conglom, Inc. | Luminus | LED A Lamp | PLYC14152UM |  | A21 | General Purpose Replacement | E26 (Medium) | Omnidirectional | LED | 3 | 100 | 134.5 | 72 |  |  |  | 1600 | 15 | 106.7 | No | 15000 | 5000 | 85 | 23 | 0.9 | -20 | Dimmable | 0.1 | No | Damp Location Rated,Use With Timers,Use With Photo and/or Motion Sensors,Recessed Fixtures | No |  |  | 42551 | 42585 | United States, Canada | ES_98337_PLYC14152UM_08032016113433_3291849 | 2274449 | 100A | 15 | 100 | TRUE | 83
CNA International Ent., Inc. | CNA | LED Bulb | LED 17.5W A21 827 |  | A21 | General Purpose Replacement | E26 (Medium) | Omnidirectional | LED | 3 | 100 | 120 | 65 |  |  |  | 1600 | 17.5 | 91.4 | No | 25000 | 2700 | 82 | 7 | 0.9 | -20 | Dimmable | 0.1 |  | None |  |  |  | 41791 | 42019 | Canada | ES_1026218_LED 17.5W A21 827_01212015115639_4353829 | 2231344 | 100A | 18 | 100 | TRUE | 83
CNA International Ent., Inc. | CNA | LED lamps | LED 15W A21 2700K |  | A21 | General Purpose Replacement | E26 (Medium) | Omnidirectional | LED | 3 | 100 | 133.9 | 67.8 |  |  |  | 1600 | 15.5 | 109 | No | 25000 | 2700 | 81 | 6 | 0.9 | -20 | Dimmable | 0.2 |  | Not for Use in Enclosed Fixtures |  |  |  | 42436 | 42438 | United States, Canada | ES_1026218_LED 15W A21 2700K_03232016105306_9903664 | 2262943 | 100A | 16 | 100 | TRUE | 83
CNA International Ent., Inc. | CNA | LED lamps | LED 15W A21 3000K |  | A21 | General Purpose Replacement | E26 (Medium) | Omnidirectional | LED | 3 | 100 | 133.9 | 67.8 |  |  |  | 1600 | 15.5 | 106 | No | 25000 | 3000 | 83 | 11 | 0.9 | -20 | Dimmable | 0.2 |  | Not for Use in Enclosed Fixtures |  |  |  | 42436 | 42438 | United States, Canada | ES_1026218_LED 15W A21 3000K_03232016105306_8208500 | 2262944 | 100A | 16 | 100 | TRUE | 83
CNA International Ent., Inc. | CNA | LED lamps | LED 15W A21 5000K |  | A21 | General Purpose Replacement | E26 (Medium) | Omnidirectional | LED | 3 | 100 | 133.9 | 67.8 |  |  |  | 1700 | 15.5 | 112 | No | 25000 | 5000 | 81 | 6 | 0.9 | -20 | Dimmable | 0.2 |  | Not for Use in Enclosed Fixtures |  |  |  | 42436 | 42438 | United States, Canada | ES_1026218_LED 15W A21 5000K_03232016105306_1440948 | 2262945 | 100A | 16 | 100 | TRUE | 84
Conglom, Inc. | Luminus | PLY1393 | PLY1393 |  | A21 | General Purpose Replacement | E26 (Medium) | Omnidirectional | LED | 4 | 100 | 130 | 70 |  |  |  | 1600 | 17 | 94.1 | No | 25000 | 3000 | 83 | 15 | 0.9 | -40 | Dimmable | 0.1 |  | Damp Location Rated,Not for Use in Enclosed Fixtures |  |  |  | 42029 | 42032 | United States, Canada | ES_98337_PLY1393_01282015030220_1023753 | 2231907 | 100A | 17 | 100 | TRUE | 85
Conglom, Inc. | Luminus | PLY1483T3 | PLY1483T3 |  | A21 | General Purpose Replacement | E26 (Medium) | Omnidirectional | LED | 4 | 100 | 131 | 70 |  |  |  | 1600 | 17 | 94.1 | No | 25000 | 2700 | 83 | 12 | 0.9 | -40 | Dimmable | 1.6 | No | Damp Location Rated | No |  |  | 42370 | 42601 | United States, Canada | ES_98337_PLY1483T3_07272016094435_3411676 | 2276127 | 100A | 17 | 100 | TRUE | 83
Conglom, Inc. | Luminus | PLYC1392 | PLYC1392 |  | A21 | General Purpose Replacement | E26 (Medium) | Omnidirectional | LED | 3 | 100 | 130 | 70 |  |  |  | 1600 | 17 | 94.1 | No | 25000 | 2700 | 82 | 14 | 0.9 | -40 | Dimmable | 0.1 |  | None |  |  |  | 41840 | 41848 | United States, Canada | ES_98337_PLYC1392_07292014104551_1023644 | 2216602 | 100A | 17 | 100 | TRUE | 85
Conglom, Inc. | Luminus | PLYC1395 | PLYC1395 |  | A21 | General Purpose Replacement | E26 (Medium) | Omnidirectional | LED | 3 | 100 | 130 | 70 |  |  |  | 1600 | 17 | 94.1 | No | 25000 | 5000 | 86 | 29 | 0.9 | -40 | Dimmable | 0.1 |  | Not for Use in Enclosed Fixtures |  |  |  | 41983 | 42009 | United States, Canada | ES_98337_PLYC1395_01052015040220_1023739 | 2230533 | 100A | 17 | 100 | TRUE | 85.3
Conglom, Inc. | Luminus | PLYC1412 | PLYC1412 |  | A21 | General Purpose Replacement | E26 (Medium) | Omnidirectional | LED | 3 | 100 | 131 | 70 |  |  |  | 1600 | 16 | 100 | No | 25000 | 2700 | 83 | 12 | 0.9 | -40 | Dimmable | 1.6 | No | Damp Location Rated | No |  |  | 42370 | 42591 | United States, Canada | ES_98337_PLYC1412_07272016094435_3411676 | 2274435 | 100A | 16 | 100 | TRUE | 85
Conglom, Inc. | Luminus | PLYC1462 | PLYC1462 |  | A21 | General Purpose Replacement | E26d | Omnidirectional | LED | 3 | 100 | 134.8 | 71.7 |  |  |  | 1600 | 15 | 106.7 | Yes | 25000 | 2700 | 83 | 9 | 0.9 | -40 |  |  | No | Damp Location Rated | No |  |  | 42579 | 42579 | United States, Canada | ES_98337_PLYC1462_07282016101551_1024050 | 2273708 | 100A | 15 | 100 | TRUE | 85
Conglom, Inc. | Luminus | PLYC1472 | PLYC1472 |  | A21 | General Purpose Replacement | E26 (Medium) | Omnidirectional | LED | 10 | 100 | 136 | 72 |  |  |  | 1600 | 17 | 94.1 | Yes | 25000 | 2700 | 82 | 11 | 0.9 | -20 |  |  |  | Damp Location Rated,Not for Use in Enclosed Fixtures |  |  |  | 42005 | 42234 | United States, Canada | ES_98337_PLYC1472_08182015151027_975915 | 2245903 | 100A | 17 | 100 | TRUE | 82
Conglom, Inc. | Luminus | PLYC1482 | PLYC1482 |  | A21 | General Purpose Replacement | E26 (Medium) | Omnidirectional | LED | 3 | 100 | 131.7 | 69.8 |  |  |  | 1600 | 15 | 106.7 | No | 25000 | 2700 | 82 | 8 | 1 | -40 | Dimmable | 0.1 |  | Damp Location Rated,Not for Use in Enclosed Fixtures |  |  |  | 42119 | 42135 | United States, Canada | ES_98337_PLYC1482_05112015050950_1023808 | 2239122 | 100A | 15 | 100 | TRUE | 82
Conglom, Inc. | Luminus | PLYC1485 | PLYC1485 |  | A21 | General Purpose Replacement | E26 (Medium) | Omnidirectional | LED | 3 | 100 | 131.7 | 69.8 |  |  |  | 1600 | 14.7 | 106.7 | No | 25000 | 5000 | 84 | 16 | 0.9 | -40 | Dimmable | 0.1 |  | Damp Location Rated,Not for Use in Enclosed Fixtures |  |  |  | 42119 | 42136 | United States, Canada | ES_98337_PLYC1485_05122015034730_1023809 | 2239187 | 100A | 15 | 100 | TRUE | 82
Curtis Mathes Inc | Curtis Mathes | CMA21L-1701-827 | CMA21L-1701-827 |  | A21 | General Purpose Replacement | E26 (Medium) | Omnidirectional | LED | 5 | 100 | 131.7 | 69.8 |  |  |  | 1600 | 15 | 106.7 | No | 25000 | 2700 | 82 | 8 | 1 | -18 | Dimmable | 0.1 |  | Damp Location Rated,Not for Use in Enclosed Fixtures |  |  |  | 42486 | 42486 | United States | ES_1129318_CMA21L-1701-827_04272016124001_1024001 | 2265359 | 100A | 15 | 100 | TRUE | 82
Curtis Mathes Inc | Curtis Mathes | CMA21L-1701-850 | CMA21L-1701-850 |  | A21 | General Purpose Replacement | E26 (Medium) | Omnidirectional | LED | 5 | 100 | 131.7 | 69.8 |  |  |  | 1600 | 15 | 106.7 | No | 25000 | 5000 | 84 | 16 | 0.9 | -18 | Dimmable | 0.1 |  | Damp Location Rated,Not for Use in Enclosed Fixtures |  |  |  | 42486 | 42486 | United States | ES_1129318_CMA21L-1701-850_04272016123731_1024001 | 2265358 | 100A | 15 | 100 | TRUE | 81.8
Cree, Inc. | Cree LED Bulb | Cree LED Bulb | BA21-16027OMF-12DE26-1U100 |  | A21 | General Purpose Replacement | E26 (Medium) | Omnidirectional | LED | 10 | 100 | 128 | 68 |  |  |  | 1600 | 18 | 88.9 | No | 25000 | 2700 | 80 | 2 | 0.9 | -25 | Dimmable | 0.1 |  | Not for Use in Enclosed Fixtures |  |  |  | 41713 | 41960 | United States | ES_1115079_BA21-16027OMF-12DE26-1U100_11182014012551_3951307 | 2225268 | 100A | 18 | 100 | TRUE | 81.8
Cree, Inc. | Cree LED Bulb | Cree LED Bulb | BA21-16027OMF-12DE26-1U200 |  | A21 | General Purpose Replacement | E26 (Medium) | Omnidirectional | LED | 10 | 100 | 128 | 68 |  |  |  | 1600 | 18 | 88.9 | No | 25000 | 2700 | 80 | 2 | 0.9 | -25 | Dimmable | 0.1 |  | Not for Use in Enclosed Fixtures |  |  |  | 41713 | 42030 | Canada | ES_1115079_BA21-16027OMF-12DE26-1U200_01262015235015_6215310 | 2231842 | 100A | 18 | 100 | TRUE | 83.5
Cree, Inc. | Cree LED Bulb | Cree LED Bulb | BA21-16027OMF-12WE26-1U100 |  | A21 | General Purpose Replacement | E26 (Medium) | Omnidirectional | LED | 10 | 100 | 128 | 68 |  |  |  | 1619 | 18 | 89.9 | Yes | 25000 | 2700 | 81 | 5 | 0.9 | -25 |  |  |  | Not for Use in Enclosed Fixtures |  |  |  | 41760 | 41981 | United States | ES_1115079_BA21-16027OMF-12WE26-1U100_12082014231320_0400357 | 2226877 | 100A | 18 | 100 | TRUE | 83.5
Cree, Inc. | Cree LED Bulb | Cree LED Bulb | BA21-16027OMF-12WE26-1U200 |  | A21 | General Purpose Replacement | E26 (Medium) | Omnidirectional | LED | 10 | 100 | 128 | 68 |  |  |  | 1619 | 18 | 89.9 | Yes | 25000 | 2700 | 81 | 5 | 0.9 | -25 |  |  |  | Not for Use in Enclosed Fixtures |  |  |  | 41760 | 42030 | Canada | ES_1115079_BA21-16027OMF-12WE26-1U200_01262015235834_6714838 | 2231837 | 100A | 18 | 100 | TRUE | 85
Cree, Inc. | Cree LED Bulb | Cree LED Bulb | BA21-16050OMF-12DE26-1U100 |  | A21 | General Purpose Replacement | E26 (Medium) | Omnidirectional | LED | 10 | 100 | 128 | 68 |  |  |  | 1600 | 18.2 | 88.9 | No | 25000 | 5000 | 82 | 12 | 0.9 | -25 | Dimmable | 0.1 |  | Not for Use in Enclosed Fixtures |  |  |  | 41713 | 41967 | United States | ES_1115079_BA21-16050OMF-12DE26-1U100_11242014235235_3155449 | 2225891 | 100A | 18 | 100 | TRUE | 85
Cree, Inc. | Cree LED Bulb | Cree LED Bulb | BA21-16050OMF-12DE26-1U200 |  | A21 | General Purpose Replacement | E26 (Medium) | Omnidirectional | LED | 10 | 100 | 128 | 68 |  |  |  | 1600 | 18.2 | 88.9 | No | 25000 | 5000 | 82 | 12 | 0.9 | -25 | Dimmable | 0.1 |  | Not for Use in Enclosed Fixtures |  |  |  | 41713 | 42030 | Canada | ES_1115079_BA21-16050OMF-12DE26-1U200_01272015000757_7277727 | 2231864 | 100A | 18 | 100 | TRUE | 83
Cree, Inc. | Cree LED Bulb | Cree LED Bulb | SA21-16027MDFD-12DE26-1-11 |  | A21 | General Purpose Replacement | E26 (Medium) | Omnidirectional | LED | 10 | 100 | 113 | 70 |  |  |  | 1650 | 16.5 | 100 | No | 15000 | 2700 | 86 | 30 | 0.9 | -25 | Dimmable | 0.05 | No | Damp Location Rated,Not for Use in Recessed Fixtures | No |  |  | 42536 | 42569 | United States | ES_1115079_SA21-16027MDFD-12DE26-1-11_07182016171345_2025904 | 2272588 | 100A | 17 | 100 | TRUE | 83
Cree, Inc. | Cree LED Bulb | Cree LED Bulb | SA21-16027MDFD-12DE26-1-21 |  | A21 | General Purpose Replacement | E26 (Medium) | Omnidirectional | LED | 10 | 100 | 113 | 70 |  |  |  | 1650 | 16.5 | 100 | No | 15000 | 2700 | 86 | 30 | 0.9 | -25 | Dimmable | 0.05 | No | Damp Location Rated,Not for Use in Recessed Fixtures | No |  |  | 42536 | 42569 | Canada | ES_1115079_SA21-16027MDFD-12DE26-1-21_07182016171417_2057301 | 2272589 | 100A | 17 | 100 | TRUE | 83
Cree, Inc. | Cree LED Bulb | Cree LED Bulb | SA21-16050MDFD-12DE26-1-11 |  | A21 | General Purpose Replacement | E26 (Medium) | Omnidirectional | LED | 10 | 100 | 114 | 70 |  |  |  | 1700 | 15 | 113.3 | No | 15000 | 5000 | 86 | 22 | 0.9 | -25 | Dimmable | 0.05 | No | Damp Location Rated,Not for Use in Recessed Fixtures | No |  |  | 42536 | 42569 | United States | ES_1115079_SA21-16050MDFD-12DE26-1-11_07182016202638_3598571 | 2272613 | 100A | 15 | 100 | TRUE | 83
Cree, Inc. | Cree LED Bulb | Cree LED Bulb | SA21-16050MDFD-12DE26-1-21 |  | A21 | General Purpose Replacement | E26 (Medium) | Omnidirectional | LED | 10 | 100 | 114 | 70 |  |  |  | 1700 | 15 | 113.3 | No | 15000 | 5000 | 86 | 22 | 0.9 | -25 | Dimmable | 0.05 | No | Damp Location Rated,Not for Use in Recessed Fixtures | No |  |  | 42536 | 42569 | Canada | ES_1115079_SA21-16050MDFD-12DE26-1-21_07182016202709_3629872 | 2272614 | 100A | 15 | 100 | TRUE | 83
EarthTronics, Inc. | EarthBulb | L3WA211727 | 10049 |  | A21 | General Purpose Replacement | E26 (Medium) | Omnidirectional | LED | 10 | 100 | 136 | 72 |  |  |  | 1600 | 17 | 94.1 | Yes | 25000 | 2700 | 82 | 11 | 0.9 | -20 |  |  |  | Damp Location Rated,Not for Use in Enclosed Fixtures |  |  |  | 41640 | 42207 | United States, Canada | ES_1056945_10049_07212015134556_3287011 | 2244096 | 100A | 17 | 100 | TRUE | 83
EarthTronics, Inc. | EarthBulb | L3WA211727 | L3WA211727 | ,L3WA211727,10149 | A21 | General Purpose Replacement | E26 (Medium) | Omnidirectional | LED | 10 | 100 | 135 | 72 |  |  |  | 1600 | 17 | 94.1 | Yes | 25000 | 2700 | 82 | 11 | 0.9 | -20 | Dimmable | 0.1 |  | Damp Location Rated,Not for Use in Enclosed Fixtures |  |  |  | 42005 | 42285 | United States, Canada | ES_1056945_L3WA211727_10082015140402_226404 | 2249747 | 100A | 17 | 100 | TRUE | 83
EarthTronics, Inc. | EarthBulb | LA211727D | 10048 |  | A21 | General Purpose Replacement | E26 (Medium) | Omnidirectional | LED | 10 | 100 | 135 | 73 |  |  |  | 1600 | 17 | 94.1 | No | 25000 | 2700 | 82 | 9 | 0.9 | -20 | Dimmable | 0.1 |  | Damp Location Rated,Not for Use in Enclosed Fixtures |  |  |  | 41640 | 42207 | United States, Canada | ES_1056945_10048_07212015133121_7318689 | 2243965 | 100A | 17 | 100 | TRUE | 83
EarthTronics, Inc. | EarthBulb | LA211727D | 10147 |  | A21 | General Purpose Replacement | E26 (Medium) | Omnidirectional | LED | 10 | 100 | 135 | 73 |  |  |  | 1600 | 17 | 94.1 | No | 25000 | 2700 | 82 | 9 | 0.9 | -20 | Dimmable | 0.1 |  | Damp Location Rated,Not for Use in Enclosed Fixtures |  |  |  | 41640 | 42207 | United States, Canada | ES_1056945_10147_07212015133122_3429987 | 2243966 | 100A | 17 | 100 | TRUE | 85
EarthTronics, Inc. | EarthBulb | LA211730D | 10206 |  | A21 | General Purpose Replacement | E26 (Medium) | Omnidirectional | LED | 10 | 100 | 135 | 73 |  |  |  | 1600 | 17 | 94.1 | No | 25000 | 3000 | 83 | 16 | 0.9 | -20 | Dimmable | 0.1 |  | Damp Location Rated,Not for Use in Enclosed Fixtures |  |  |  | 41640 | 42207 | United States, Canada | ES_1056945_10206_07212015133421_1137811 | 2243967 | 100A | 17 | 100 | TRUE | 85
EarthTronics, Inc. | EarthBulb | LA211750D | 10075 |  | A21 | General Purpose Replacement | E26 (Medium) | Omnidirectional | LED | 10 | 100 | 135 | 73 |  |  |  | 1600 | 17 | 94.1 | No | 25000 | 5000 | 84 | 12 | 0.9 | -20 | Dimmable | 0.1 |  | Damp Location Rated,Not for Use in Enclosed Fixtures |  |  |  | 41640 | 42195 | United States, Canada | ES_1056945_10075_07082015163242_5284082 | 2243019 | 100A | 17 | 100 | TRUE | 85
EarthTronics, Inc. | EarthBulb | LA211750D | LA211750D | ,LA211750D,10222 | A21 | General Purpose Replacement | E26 (Medium) | Omnidirectional | LED | 10 | 100 | 135 | 73 |  |  |  | 1600 | 17 | 94.1 | No | 25000 | 5000 | 84 | 12 | 0.9 | -20 | Dimmable | 0.1 |  | Damp Location Rated,Not for Use in Enclosed Fixtures |  |  |  | 41640 | 42285 | United States, Canada | ES_1056945_LA211750D_10082015135948_6617242 | 2249746 | 100A | 17 | 100 | TRUE | 83
Eco-fitt Corporation | ecoBrilliant | LED | EA2117D2700 |  | A21 | General Purpose Replacement | E26 (Medium) | Omnidirectional | LED | 5 | 100 | 135 | 73 |  |  |  | 1600 | 17 | 94.1 | No | 25000 | 2700 | 82 | 9 | 0.9 | -40 | Dimmable | 0.1 |  | Not for Use in Enclosed Fixtures |  |  |  | 42368 | 42373 | United States, Canada | ES_1131791_EA2117D2700_01052016140539_9588155 | 2255988 | 100A | 17 | 100 | TRUE | 83
Eco LED Bright, Inc. | Eco bright | A21D-15W-5K-058 | A21D-15W-5K-058 |  | A21 | General Purpose Replacement | E26 (Medium) | Omnidirectional | LED | 3 | 100 | 131.7 | 69.8 |  |  |  | 1600 | 15 | 106.7 | No | 25000 | 5000 | 84 | 16 | 0.9 | -20 | Dimmable | 0.1 |  | Damp Location Rated,Not for Use in Enclosed Fixtures |  |  |  | 42354 | 42354 | United States, Canada | ES_1126283_A21D-15W-5K-058_12162015040550_1023944 | 2255136 | 100A | 15 | 100 | TRUE | 83
Eco LED Bright, Inc. | Eco bright | LED A LAMP | A21D-15W-27K-027 |  | A21 | General Purpose Replacement | E26 (Medium) | Omnidirectional | LED | 3 | 100 | 131.7 | 69.8 |  |  |  | 1600 | 15 | 106.7 | No | 25000 | 2700 | 82 | 8 | 1 | -20 | Dimmable | 0.1 |  | Damp Location Rated,Not for Use in Enclosed Fixtures |  |  |  | 42029 | 42125 | United States, Canada | ES_1126283_A21D-15W-27K-027_05012015115331_1023802 | 2238461 | 100A | 15 | 100 | TRUE | 85
Eco LED Bright, Inc. | Eco bright | LED A LAMP | A21D-15W-5K-092 |  | A21 | General Purpose Replacement | E26 (Medium) | Omnidirectional | LED | 3 | 100 | 134.5 | 72 |  |  |  | 1600 | 15 | 106.7 | No | 25000 | 5000 | 85 | 24 | 0.9 | -20 | Dimmable | 0.1 | No | Damp Location Rated,Not for Use in Recessed Fixtures | No |  |  | 42576 | 42569 | United States | ES_1126283_A21D-15W-5K-092_07182016150655_5692024 | 2273604 | 100A | 15 | 100 | TRUE | 85
EarthTronics, Inc. | Meijer | L3WA211727 | 3662472 |  | A21 | General Purpose Replacement | E26 (Medium) | Omnidirectional | LED | 10 | 100 | 136 | 72 |  |  |  | 1600 | 17 | 94.1 | Yes | 25000 | 2700 | 82 | 11 | 0.9 | -20 |  |  |  | Damp Location Rated,Not for Use in Enclosed Fixtures |  |  |  | 41640 | 42207 | United States, Canada | ES_1056945_3662472_07212015140028_3146783 | 2244101 | 100A | 17 | 100 | TRUE | 85
EarthTronics, Inc. | Meijer | LA211727D | 3662473 |  | A21 | General Purpose Replacement | E26 (Medium) | Omnidirectional | LED | 10 | 100 | 135 | 73 |  |  |  | 1600 | 17 | 94.1 | No | 25000 | 2700 | 82 | 9 | 0.9 | -20 | Dimmable | 0.1 |  | Damp Location Rated,Not for Use in Enclosed Fixtures |  |  |  | 41640 | 42207 | United States, Canada | ES_1056945_3662473_07212015135341_9503900 | 2244099 | 100A | 17 | 100 | TRUE | 85
EarthTronics, Inc. | Meijer | LA211750D | 3682812 |  | A21 | General Purpose Replacement | E26 (Medium) | Omnidirectional | LED | 10 | 100 | 135 | 73 |  |  |  | 1600 | 17 | 94.1 | No | 25000 | 5000 | 84 | 12 | 0.9 | -20 | Dimmable | 0.1 |  | Damp Location Rated,Not for Use in Enclosed Fixtures |  |  |  | 41640 | 42207 | United States, Canada | ES_1056945_3682812_07212015135527_591394 | 2244100 | 100A | 17 | 100 | TRUE | 85
EiKO Global, LLC | EiKO | LED | LED15WA21/300/827K-DIM-G5 |  | A21 | General Purpose Replacement | E26 (Medium) | Omnidirectional | LED | 5 | 100 | 131.7 | 69.8 |  |  |  | 1600 | 15 | 106.7 | No | 25000 | 2700 | 82 | 8 | 1 | -20 | Dimmable | 0.1 |  | Damp Location Rated,Not for Use in Enclosed Fixtures |  |  |  | 42125 | 42132 | United States, Canada | ES_1004593_LED15WA21/300/827K-DIM-G5_05082015022840_1023807 | 2239104 | 100A | 15 | 100 | TRUE | 85
EiKO Global, LLC | EiKO | LED | LED15WA21/300/827K-GU24-DIM-G5 |  | A21 | General Purpose Replacement | GU24 | Omnidirectional | LED | 5 | 100 | 131.7 | 69.8 |  |  |  | 1600 | 15 | 106.7 | No | 25000 | 2700 | 81 | 6 | 0.9 | -20 | Dimmable | 0.1 |  | Damp Location Rated,Not for Use in Enclosed Fixtures |  |  |  | 42144 | 42144 | United States, Canada | ES_1004593_LED15WA21/300/827K-GU24-DIM-G5_05202015075840_1023815 | 2239860 | 100A | 15 | 100 | TRUE | 83
EiKO Global, LLC | EiKO | LED | LED15WA21/300/830K-DIM-G5 |  | A21 | General Purpose Replacement | E26 (Medium) | Omnidirectional | LED | 5 | 100 | 131.7 | 69.8 |  |  |  | 1600 | 15 | 106.7 | No | 25000 | 3000 | 82 | 7 | 1 | -20 | Dimmable | 0.1 |  | Damp Location Rated,Not for Use in Enclosed Fixtures |  |  |  | 42125 | 42125 | United States, Canada | ES_1004593_LED15WA21/300/830K-DIM-G5_05012015052220_1023805 | 2238488 | 100A | 15 | 100 | TRUE | 85
EiKO Global, LLC | EiKO | LED | LED15WA21/300/830K-GU24-DIM-G5 |  | A21 | General Purpose Replacement | GU24 | Omnidirectional | LED | 5 | 100 | 131.7 | 69.8 |  |  |  | 1600 | 15 | 106.7 | No | 25000 | 3000 | 82 | 7 | 1 | -20 | Dimmable | 0.1 |  | Damp Location Rated,Not for Use in Enclosed Fixtures |  |  |  | 42144 | 42144 | United States, Canada | ES_1004593_LED15WA21/300/830K-GU24-DIM-G5_05202015081110_1023816 | 2239857 | 100A | 15 | 100 | TRUE | 85
EiKO Global, LLC | EiKO | LED | LED15WA21/300/840K-DIM-G5 |  | A21 | General Purpose Replacement | E26 (Medium) | Omnidirectional | LED | 5 | 100 | 131.7 | 69.8 |  |  |  | 1600 | 15 | 106.7 | No | 25000 | 4000 | 84 | 15 | 0.9 | -20 | Dimmable | 0.1 |  | Damp Location Rated,Not for Use in Enclosed Fixtures |  |  |  | 42137 | 42137 | United States, Canada | ES_1004593_LED15WA21/300/840K-DIM-G5_05132015035440_1023809 | 2239310 | 100A | 15 | 100 | TRUE | 85
EiKO Global, LLC | EiKO | LED | LED15WA21/300/840K-GU24-DIM-G5 |  | A21 | General Purpose Replacement | GU24 | Omnidirectional | LED | 5 | 100 | 131.7 | 69.8 |  |  |  | 1600 | 15 | 106.7 | No | 25000 | 4000 | 85 | 18 | 0.9 | -20 | Dimmable | 0.1 |  | Damp Location Rated,Not for Use in Enclosed Fixtures |  |  |  | 42144 | 42144 | United States, Canada | ES_1004593_LED15WA21/300/840K-GU24-DIM-G5_05202015081730_1023816 | 2239858 | 100A | 15 | 100 | TRUE | 85
EiKO Global, LLC | EiKO | LED | LED17WA21/300/827K-DIM-G4 |  | A21 | General Purpose Replacement | E26 (Medium) | Omnidirectional | LED | 5 | 100 | 130 | 70 |  |  |  | 1600 | 17 | 94.1 | No | 25000 | 2700 | 82 | 14 | 0.9 | -20 | Dimmable | 0.1 |  | None |  |  |  | 41806 | 41806 | United States, Canada | ES_1004593_LED17WA21/300/827K-DIM-G4_06172014091620_1023625 | 2213165 | 100A | 17 | 100 | TRUE | 85
EiKO Global, LLC | EiKO | LED A21 BULB | LED15WA21/OMN/827K-DIM-G7 |  | A21 | General Purpose Replacement | E26 (Medium) | Omnidirectional | LED | 5 | 100 | 134.6 | 71.7 |  |  |  | 1600 | 15 | 106.7 | No | 15000 | 2700 | 84 | 14 | 0.9 | -20 | Dimmable | 0.1 | No | Damp Location Rated,Not for Use in Recessed Fixtures | No |  |  | 42583 | 42600 | United States, Canada | ES_1004593_LED15WA21/OMN/827K-DIM-G7_08182016172402_9127454 | 2276102 | 100A | 15 | 100 | TRUE | 85
EiKO Global, LLC | EiKO | LED A21 BULB | LED15WA21/OMN/830K-DIM-G7 |  | A21 | General Purpose Replacement | E26 (Medium) | Omnidirectional | LED | 5 | 100 | 134.1 | 71.7 |  |  |  | 1600 | 15 | 106.7 | No | 15000 | 3000 | 83 | 10 | 0.9 | -20 | Dimmable | 0.1 | No | Damp Location Rated,Not for Use in Recessed Fixtures | No |  |  | 42583 | 42600 | United States, Canada | ES_1004593_LED15WA21/OMN/830K-DIM-G7_08182016172432_3217848 | 2276100 | 100A | 15 | 100 | TRUE | 82.5
EiKO Global, LLC | EiKO | LED A21 BULB | LED15WA21/OMN/840K-DIM-G7 |  | A21 | General Purpose Replacement | E26 (Medium) | Omnidirectional | LED | 5 | 100 | 134 | 71 |  |  |  | 1600 | 15 | 106.7 | No | 15000 | 4000 | 84 | 16 | 0.9 | -20 | Dimmable | 0.1 | No | Damp Location Rated,Not for Use in Recessed Fixtures | No |  |  | 42583 | 42600 | United States, Canada | ES_1004593_LED15WA21/OMN/840K-DIM-G7_08182016172444_4531891 | 2276103 | 100A | 15 | 100 | TRUE | 82.5
EiKO Global, LLC | EiKO | LED A21 BULB | LED15WA21/OMN/850K-DIM-G7 |  | A21 | General Purpose Replacement | E26 (Medium) | Omnidirectional | LED | 5 | 100 | 134.5 | 72 |  |  |  | 1600 | 15 | 106.7 | No | 15000 | 5000 | 85 | 23 | 0.9 | -20 | Dimmable | 0.1 | No | Damp Location Rated,Not for Use in Recessed Fixtures | No |  |  | 42583 | 42600 | United States, Canada | ES_1004593_LED15WA21/OMN/850K-DIM-G7_08182016172455_2384992 | 2276101 | 100A | 15 | 100 | TRUE | 82.5
EiKO Global, LLC | LITESPANLED | LED | LED15WA21/300/850K-DIM-G5 |  | A15 | General Purpose Replacement | E26 (Medium) | Omnidirectional | LED | 5 | 100 | 131.7 | 69.8 |  |  |  | 1600 | 15 | 106.7 | No | 25000 | 5000 | 84 | 16 | 0.9 | -20 | Dimmable | 0.1 |  | Damp Location Rated,Not for Use in Enclosed Fixtures |  |  |  | 42303 | 42303 | United States, Canada | ES_1004593_LED15WA21/300/850K-DIM-G5_10262015032110_1023920 | 2251233 | 100A | 15 | 100 | TRUE | 82.5
EiKO Global, LLC | LITESPANLED | LED | LED15WA21/3WAY/827K-G5 |  | A21 | General Purpose Replacement | E26d | Omnidirectional | LED | 5 | 100 | 133.4 | 71.2 |  |  |  | 1600 | 15 | 106.7 | Yes | 25000 | 2700 | 82 | 7 | 0.9 | -20 |  |  |  | Damp Location Rated,Not for Use in Recessed Fixtures,Not for Use in Enclosed Fixtures |  |  |  | 42304 | 42304 | United States, Canada | ES_1004593_LED15WA21/3WAY/827K-G5_10272015071550_1023920 | 2251310 | 100A | 15 | 100 | TRUE | 77.5
Energetic Lighting Inc. | Energetic | LED Bulb | ELY18D-2EOAC-VB |  | A21 | General Purpose Replacement | E26 (Medium) | Omnidirectional | LED | 5 | 100 | 120 | 65 |  |  |  | 1600 | 17.5 | 91.4 | No | 25000 | 4000 | 83 | 14 | 0.9 | -20 | Dimmable | 0.1 |  | None |  |  |  | 41791 | 41955 | United States, Canada | ES_32673_ELY18D-2EOAC-VB_11122014170437_8803290 | 2225261 | 100A | 18 | 100 | TRUE | 77.5
Energetic Lighting Inc. | Energetic | LED Bulb | ELY18D-2EOAN-VB |  | A21 | General Purpose Replacement | E26 (Medium) | Omnidirectional | LED | 5 | 100 | 120 | 65 |  |  |  | 1600 | 17.5 | 91.4 | No | 25000 | 5000 | 83 | 7 | 0.9 | -20 | Dimmable | 0.1 |  | None |  |  |  | 41791 | 41955 | United States, Canada | ES_32673_ELY18D-2EOAN-VB_11122014170437_5516421 | 2225262 | 100A | 18 | 100 | TRUE | 85
Energetic Lighting Inc. | Energetic | LED Bulb | ELY18D-2EOAS-VB |  | A21 | General Purpose Replacement | E26 (Medium) | Omnidirectional | LED | 5 | 100 | 120 | 65 |  |  |  | 1600 | 17.5 | 91.4 | No | 25000 | 3000 | 83 | 9 | 0.9 | -20 | Dimmable | 0.1 |  | None |  |  |  | 41791 | 41955 | United States, Canada | ES_32673_ELY18D-2EOAS-VB_11122014170437_8537417 | 2225260 | 100A | 18 | 100 | TRUE | 85
Energetic Lighting Inc. | Energetic | LED Bulb | ELY18D-2EOAW-VB |  | A21 | General Purpose Replacement | E26 (Medium) | Omnidirectional | LED | 5 | 100 | 120 | 65 |  |  |  | 1600 | 17.5 | 91.4 | No | 25000 | 2700 | 81 | 7 | 0.9 | -20 | Dimmable | 0.1 |  | None |  |  |  | 41791 | 41955 | United States, Canada | ES_32673_ELY18D-2EOAW-VB_11122014170437_8475125 | 2225259 | 100A | 18 | 100 | TRUE | 83
Energetic Lighting Inc. | Energetic | LED Bulb | ELY23D-2OAN-VB |  | A19 | General Purpose Replacement | E26 (Medium) | Omnidirectional | LED | 3 | 100 | 110 | 60 |  |  |  | 1600 | 22.5 | 71.1 | No | 25000 | 4000 | 83 | 10 | 0.9 | -20 | Dimmable | 0.1 |  | None |  |  |  | 41365 | 41964 | United States, Canada | ES_32673_ELY23D-2OAN-VB_12032014175020_7528220 | 2226678 | 100A | 23 | 100 | TRUE | 83
Energetic Lighting Inc. | Energetic | LED Bulb | ELY23D-2OAW-VB |  | A19 | General Purpose Replacement | E26 (Medium) | Omnidirectional | LED | 3 | 100 | 110 | 60 |  |  |  | 1600 | 22.5 | 71.1 | No | 25000 | 3000 | 82 | 16 | 0.9 | -20 | Dimmable | 0.1 |  | None |  |  |  | 41365 | 41964 | United States, Canada | ES_32673_ELY23D-2OAW-VB_12032014175020_2716320 | 2226677 | 100A | 23 | 100 | TRUE | 83
Energetic Lighting Inc. | Energetic | LED Omni Bulb | E3OA15D-830-VB |  | A21 | General Purpose Replacement | E26 (Medium) | Omnidirectional | LED | 5 | 100 | 129 | 65 |  |  |  | 1600 | 15 | 106.7 | No | 25000 | 3000 | 82 | 7 | 0.9 | -20 | Dimmable | 0.1 | Yes | None | No |  |  | 42465 | 42477 | United States, Canada | ES_32673_E3OA15D-830-VB_05022016101044_4007098 | 2265703 | 100A | 15 | 100 | TRUE | 83
Energetic Lighting Inc. | Energetic | LED Omni Bulb | E3OA15D-850-VB |  | A21 | General Purpose Replacement | E26 (Medium) | Omnidirectional | LED | 5 | 100 | 129 | 65 |  |  |  | 1600 | 15 | 106.7 | No | 25000 | 5000 | 83 | 12 | 0.9 | -20 | Dimmable | 0.1 | Yes | None | No |  |  | 42465 | 42477 | United States, Canada | ES_32673_E3OA15D-850-VB_05022016101044_6404916 | 2265704 | 100A | 15 | 100 | TRUE | 84.5
Energetic Lighting Inc. | Energetic | LED Omni Lamp | E1WA18-827-VB |  | A21 | General Purpose Replacement | E26 (Medium) | Omnidirectional | LED | 5 | 100 | 126 | 65 |  |  |  | 1600 | 17 | 94.1 | No | 25000 | 2700 | 82 | 8 | 1 | -20 |  |  |  | None |  |  |  | 42195 | 42193 | United States, Canada | ES_32673_E1WA18-827-VB_07132015102048_7475031 | 2243192 | 100A | 17 | 100 | TRUE | 84.5
Energetic Lighting Inc. | Energetic | LED Omni Lamp | E1WA18-840-VB |  | A21 | General Purpose Replacement | E26 (Medium) | Omnidirectional | LED | 5 | 100 | 126 | 65 |  |  |  | 1600 | 17 | 94.1 | No | 25000 | 4000 | 86 | 23 | 1 | -20 |  |  |  | None |  |  |  | 42195 | 42193 | United States, Canada | ES_32673_E1WA18-840-VB_07132015102048_5158779 | 2243193 | 100A | 17 | 100 | TRUE | 84.5
Euri Lighting | Euri lighting | LED | EA21-1000et |  | A21 | General Purpose Replacement | E26 (Medium) | Omnidirectional | LED | 5 | 100 | 136 | 72 |  |  |  | 1600 | 17 | 94.1 | Yes | 25000 | 3000 | 83 | 15 | 1 | -25 |  |  | No | None | No |  |  | 42483 | 42486 | United States | ES_1132791_EA21-1000et_05052016114050_5814044 | 2266135 | 100A | 17 | 100 | TRUE | 83
Euri Lighting | Euri lighting | LED | EA21-1020et |  | A21 | General Purpose Replacement | E26 (Medium) | Omnidirectional | LED | 5 | 100 | 136 | 72 |  |  |  | 1600 | 17 | 94.1 | No | 25000 | 2700 | 82 | 11 | 1 | -25 |  |  | No | None | No |  |  | 42483 | 42486 | United States | ES_1132791_EA21-1020et_05052016114031_6987340 | 2266136 | 100A | 17 | 100 | TRUE | 85
Euri Lighting | Euri lighting | LED lamps | EA21-2000e |  | A21 | General Purpose Replacement | E26 (Medium) | Omnidirectional | LED | 3 | 100 | 133.9 | 67.8 |  |  |  | 1600 | 15.5 | 106 | No | 25000 | 3000 | 83 | 11 | 0.9 | -20 | Dimmable | 0.2 |  | None |  |  |  | 42436 | 42439 | United States, Canada | ES_1132791_EA21-2000e_03232016105348_2411449 | 2262938 | 100A | 16 | 100 | TRUE | 85
Euri Lighting | Euri lighting | LED lamps | EA21-2020e |  | A21 | General Purpose Replacement | E26 (Medium) | Omnidirectional | LED | 3 | 100 | 133.9 | 67.8 |  |  |  | 1600 | 15.5 | 109 | No | 25000 | 2700 | 81 | 6 | 0.9 | -20 | Dimmable | 0.2 |  | None |  |  |  | 42436 | 42439 | United States, Canada | ES_1132791_EA21-2020e_03232016105348_4501538 | 2262937 | 100A | 16 | 100 | TRUE | 84
Euri Lighting | Euri lighting | LED lamps | EA21-2050e |  | A21 | General Purpose Replacement | E26 (Medium) | Omnidirectional | LED | 3 | 100 | 133.9 | 67.8 |  |  |  | 1700 | 15.5 | 112 | No | 25000 | 5000 | 81 | 6 | 0.9 | -20 | Dimmable | 0.2 |  | None |  |  |  | 42436 | 42439 | United States, Canada | ES_1132791_EA21-2050e_03232016105348_8763345 | 2262939 | 100A | 16 | 100 | TRUE | 84
Energetic Lighting Inc. | Energetic | LED Omni Lamp | E1WA18-850-VB |  | A21 | General Purpose Replacement | E26 (Medium) | Omnidirectional | LED | 5 | 100 | 126 | 65 |  |  |  | 1600 | 17 | 94.1 | No | 25000 | 5000 | 85 | 20 | 1 | -20 |  |  |  | None |  |  |  | 42195 | 42193 | United States, Canada | ES_32673_E1WA18-850-VB_07132015102048_1848868 | 2243194 | 100A | 17 | 100 | TRUE | 84
Greenlite Lighting Corporation | Greenlite | 15W/LED/OMNI/D30K | 15W/LED/OMNI/D30K |  | A19 | General Purpose Replacement | E26 (Medium) | Omnidirectional | LED | 3 | 100 | 118.1 | 64.6 |  |  |  | 1600 | 15 | 106.7 | No | 25000 | 3000 | 82 | 6 | 1 | -20 | Dimmable | 0.05 | Yes | Damp Location Rated | No |  |  | 42558 | 42558 | United States, Canada | ES_31571_15W/LED/OMNI/D30K_07072016054220_1024040 | 2271980 | 100A | 15 | 100 | TRUE | 84
Greenlite Lighting Corporation | Greenlite | 15W/LED/OMNID 30K | 15W/LED/OMNID |  | A21 | General Purpose Replacement | E26 (Medium) | Omnidirectional | LED | 3 | 100 | 131.7 | 69.8 |  |  |  | 1600 | 15 | 106.7 | No | 25000 | 3000 | 82 | 7 | 1 | -20 | Dimmable | 0.1 |  | Damp Location Rated,Not for Use in Enclosed Fixtures |  |  |  | 42214 | 42214 | United States, Canada | ES_31571_15W/LED/OMNID 30K_07312015051000_1023864 | 2244761 | 100A | 15 | 100 | TRUE | 84
Halco Lighting Technologies | ProLED | A21FR16/827/OMNI/LED | A21FR16/827/OMNI/LED | ,80947,Retail Number | A19 | General Purpose Replacement | E26 (Medium) | Omnidirectional | LED | 5 | 100 | 141.3 | 66.7 |  |  |  | 1600 | 16 | 100 | No | 25000 | 2700 | 82 | 9 | 1 | -20 | Dimmable | 0.05 |  | Damp Location Rated,None,Enclosed Fixtures |  |  |  | 42326 | 42332 | United States, Canada | ES_1020184_A21FR16/827/OMNI/LED_11242015114441_1023933 | 2253458 | 100A | 16 | 100 | TRUE | 83
Halco Lighting Technologies | ProLED | A21FR16/830/OMNI/LED | A21FR16/830/OMNI/LED |  | A21 | General Purpose Replacement | E26 (Medium) | Omnidirectional | LED | 5 | 100 | 141.3 | 66.7 |  |  |  | 1650 | 16 | 103.1 | No | 25000 | 3000 | 82 | 6 | 1 | -20 | Dimmable | 0.05 |  | Damp Location Rated,Enclosed Fixtures |  |  |  | 42445 | 42445 | United States | ES_1020184_A21FR16/830/OMNI/LED_03162016044330_1023980 | 2262488 | 100A | 16 | 100 | TRUE | 81.9
Halco Lighting Technologies | ProLED | A21FR16/840/OMNI/LED | A21FR16/840/OMNI/LED |  | A21 | General Purpose Replacement | E26 (Medium) | Omnidirectional | LED | 5 | 100 | 141.3 | 66.7 |  |  |  | 1720 | 16 | 107.5 | No | 25000 | 4000 | 85 | 20 | 1 | -20 | Dimmable | 0.05 |  | Damp Location Rated,Enclosed Fixtures |  |  |  | 42445 | 42445 | United States | ES_1020184_A21FR16/840/OMNI/LED_03162016051840_1023980 | 2262489 | 100A | 16 | 100 | TRUE | 81.9
Halco Lighting Technologies | ProLED | A21FR16/850/OMNI/LED | A21FR16/850/OMNI/LED |  | A21 | General Purpose Replacement | E26 (Medium) | Omnidirectional | LED | 5 | 100 | 141.3 | 66.7 |  |  |  | 1800 | 16 | 112.5 | No | 25000 | 5000 | 84 | 14 | 1 | -20 | Dimmable | 0.05 |  | Damp Location Rated,Enclosed Fixtures |  |  |  | 42445 | 42445 | United States | ES_1020184_A21FR16/850/OMNI/LED_03162016052110_1023980 | 2262490 | 100A | 16 | 100 | TRUE | 85
Greenlite Lighting Corporation | Greenlite | 16W/LED/OMNI/TL | 16W/LED/OMNI/TL | ,16W/LED/OMNI/3W, | A21 | General Purpose Replacement | E26d | Omnidirectional | LED | 3 | 100 | 139.1 | 67 |  |  |  | 1650 | 16 | 103.1 | Yes | 25000 | 3000 | 83 | 11 | 1 | -20 |  |  |  | Damp Location Rated,Enclosed Fixtures |  |  |  | 42338 | 42360 | United States, Canada | ES_31571_16W/LED/OMNI/TL_12222015071950_1023945 | 2255359 | 100A | 16 | 100 | TRUE | 85
Greenlite Lighting Corporation | Greenlite | 17W/LED/OMNI-D/50K | 17W/LED/OMNI-D/50K |  | A21 | General Purpose Replacement | E26 (Medium) | Omnidirectional | LED | 3 | 100 | 135 | 73 |  |  |  | 1600 | 17 | 94.1 | No | 25000 | 5000 | 84 | 12 | 0.9 | -20 | Dimmable | 0.1 |  | Damp Location Rated,Not for Use in Enclosed Fixtures |  |  |  | 42005 | 42339 | United States, Canada | ES_31571_17W/LED/OMNI-D/50K_11242015164711_7706567 | 2254105 | 100A | 17 | 100 | TRUE | 85
Greenlite Lighting Corporation | Greenlite | 18W/LED/OMNI/D 30K | 18W/LED/OMNI/D |  | A21 | General Purpose Replacement | E26 (Medium) | Omnidirectional | LED | 3 | 100 | 134.7 | 71.6 |  |  |  | 1600 | 18.1 | 88.4 | No | 25000 | 3000 | 84 | 16 | 1 | -20 | Dimmable | 0.05 |  | Damp Location Rated,Not for Use in Enclosed Fixtures |  |  |  | 42039 | 42039 | United States, Canada | ES_31571_18W/LED/OMNI/D_02042015041730_1023762 | 2232717 | 100A | 18 | 100 | TRUE | 85
Greenlite Lighting Corporation | Greenlite | 18W/LED/OMNI/D/50K | 18W/LED/OMNI/D/50K |  | A21 | General Purpose Replacement | E26 (Medium) | Omnidirectional | LED | 3 | 100 | 134.8 | 71.7 |  |  |  | 1600 | 18.1 | 88.4 | No | 25000 | 5000 | 86 | 16 | 1 | -20 | Dimmable | 0.1 |  | Damp Location Rated,Not for Use in Enclosed Fixtures |  |  |  | 42136 | 42145 | United States, Canada | ES_31571_18W/LED/OMNI/D/50K_05212015055000_1023808 | 2240068 | 100A | 18 | 100 | TRUE | 84
Hangzhou Junction Imp. and Exp. Co., Ltd | THINKLUX LIGHTING | LED Lamp | TKUA21S03-15W-D-850 | ,,Retail Number: TKA21100850D | A21 | General Purpose Replacement | E26 (Medium) | Omnidirectional | LED | 3 | 100 | 132.2 | 66.2 |  |  |  | 1600 | 15 | 106.7 | No | 15000 | 5000 | 84 | 8 | 0.9 | -20 | Dimmable | 0.2 | No | Damp Location Rated,Use With Timers,Use With Photo and/or Motion Sensors,Recessed Fixtures | No |  |  | 42594 | 42593 | United States, Canada | ES_1130334_TKUA21S03-15W-D-850_08112016184309_3219849 | 2275209 | 100A | 15 | 100 | TRUE | 85
Hangzhou Junction Imp. and Exp. Co., Ltd | THINKLUX LIGHTING | TKUA21S02-15W-D-827 | TKUA21S02-15W-D-827 |  | A21 | General Purpose Replacement | E26 (Medium) | Omnidirectional | LED | 3 | 100 | 131.7 | 69.8 |  |  |  | 1600 | 15 | 106.7 | No | 25000 | 2700 | 82 | 8 | 1 | -20 | Dimmable | 0.1 |  | Damp Location Rated,Not for Use in Enclosed Fixtures |  |  |  | 42384 | 42384 | United States, Canada | ES_1130334_TKUA21S02-15W-D-827_01152016115621_1023953 | 2256765 | 100A | 15 | 100 | TRUE | 82.5
Greenlite Lighting Corporation | Greenlite | Omnidirectional LED Lamp | 15W/LED/OMNID/30K |  | A21 | General Purpose Replacement | E26 (Medium) | Omnidirectional | LED | 3 | 100 | 134.3 | 71.8 |  |  |  | 1600 | 15 | 106.7 | No | 25000 | 3000 | 84 | 11 | 0.9 | -20 | Dimmable | 0.1 | No | Damp Location Rated,Not for Use in Recessed Fixtures | No |  |  | 42572 | 42557 | United States, Canada | ES_31571_15W/LED/OMNID/30K_07062016135027_3542909 | 2273169 | 100A | 15 | 100 | TRUE | 82.5
Greenlite Lighting Corporation | Greenlite | Omnidirectional LED Lamp | 15W/LED/OMNID/50K |  | A21 | General Purpose Replacement | E26 (Medium) | Omnidirectional | LED | 3 | 100 | 134.5 | 72 |  |  |  | 1600 | 15 | 106.7 | No | 25000 | 5000 | 85 | 24 | 0.9 | -20 | Dimmable | 0.1 | No | Damp Location Rated,Not for Use in Recessed Fixtures | No |  |  | 42572 | 42573 | United States, Canada | ES_31571_15W/LED/OMNID/50K_07222016143400_3248994 | 2273182 | 100A | 15 | 100 | TRUE | 82.5
HD Supply Facilities Maintenance | Maintenance Warehouse | AGOMNI 1600 827 LED | 109915 | ,,AGOM1600827LED/6/HDS | A21 | General Purpose Replacement | E26 (Medium) | Omnidirectional | LED | 5 | 100 | 134.6 | 68 |  |  |  | 1600 | 16 | 100 | No | 25000 | 2700 | 81 | 10 | 0.9 | -25 | Dimmable | 0.05 |  | None |  |  |  | 41640 | 41989 | United States | ES_1048137_109915_12222014183637_2908065 | 2229895 | 100A | 16 | 100 | TRUE | 83
Grainger Industrial Supply | LUMAPRO | 44ZX56 | 44ZX56 |  | A21 | General Purpose Replacement | E26 (Medium) | Omnidirectional | LED | 5 | 100 | 130.9 | 69.5 |  |  |  | 1600 | 15 | 106.7 | No | 25000 | 2700 | 82 | 8 | 0.9 | -20 | Dimmable | 0.1 |  | Damp Location Rated,Not for Use in Enclosed Fixtures |  |  |  | 42248 | 42249 | United States | ES_1018394_44ZX56_09022015212246_8966912 | 2247339 | 100A | 15 | 100 | TRUE | 84
Green Creative | Green Creative | 17A21G4DIM/827 | 17A21G4DIM/827 |  | A21 | General Purpose Replacement | E26 (Medium) | Omnidirectional | LED | 3 | 100 | 120 | 65 |  |  |  | 1600 | 17.5 | 91.4 | No | 25000 | 2700 | 82 | 7 | 0.9 | -20 | Dimmable | 0.1 |  | Damp Location Rated,Enclosed Fixtures,Wet Location Rated |  |  |  | 42063 | 42069 | United States, Canada | ES_1111662_17A21G4DIM/827_03202015011838_4318341 | 2234939 | 100A | 18 | 100 | TRUE | 80
Green Creative | Green Creative | 17A21G4DIM/830 | 17A21G4DIM/830 |  | A21 | General Purpose Replacement | E26 (Medium) | Omnidirectional | LED | 3 | 100 | 120 | 65 |  |  |  | 1650 | 17.5 | 94.3 | No | 25000 | 3000 | 83 | 9 | 0.9 | -20 | Dimmable | 0.1 |  | Damp Location Rated,Enclosed Fixtures,Wet Location Rated |  |  |  | 42063 | 42069 | United States, Canada | ES_1111662_17A21G4DIM/830_03202015011919_4359224 | 2234940 | 100A | 18 | 100 | TRUE | 80.5
Green Creative | Green Creative | 17A21G4DIM/840 | 17A21G4DIM/840 |  | A21 | General Purpose Replacement | E26 (Medium) | Omnidirectional | LED | 3 | 100 | 120 | 65 |  |  |  | 1700 | 17.5 | 97.1 | No | 25000 | 4000 | 83 | 15 | 0.9 | -20 | Dimmable | 0.1 |  | Damp Location Rated,Enclosed Fixtures,Wet Location Rated |  |  |  | 42063 | 42069 | United States, Canada | ES_1111662_17A21G4DIM/840_03202015012005_4405588 | 2234941 | 100A | 18 | 100 | TRUE | 83
Green Creative | Green Creative | LED Omnidirectional | 17A21G4/827/3WAY |  | A21 | General Purpose Replacement | E26d | Omnidirectional | LED | 3 | 100 | 125.6 | 64.4 |  |  |  | 1600 | 17 | 94.1 | Yes | 25000 | 2700 | 82 | 8 | 1 | -20 |  |  |  | Damp Location Rated,Use With Timers,Not for Use in Enclosed Fixtures,Recessed Fixtures,Shatter Resistant,Use With Photo And/Or Motion Sensors |  |  |  | 42210 | 42229 | United States, Canada | ES_1111662_17A21G4/827/3WAY_08132015163741_3264921 | 2245873 | 100A | 17 | 100 | TRUE | 83
Everbright Lights Inc. | Everbright | LED Lamp | E211510WW |  | A21 | General Purpose Replacement | E26 (Medium) | Omnidirectional | LED | 3 | 100 | 125.5 | 65.6 |  |  |  | 1600 | 16 | 100 | No | 25000 | 2700 | 82 | 8 | 1 | -25 | Dimmable |  | Yes | Not for Use in Recessed Fixtures | No |  |  | 42457 | 42477 | United States, Canada | ES_1117715_E211510WW_05022016101010_5005663 | 2265707 | 100A | 16 | 100 | TRUE | 83
Feit Electric | FEIT ELECTRIC | 3way Omni | A30/100/LED |  | A21 | General Purpose Replacement | E26 (Medium) | Omnidirectional | LED | 3 | 100 | 135 | 72 |  |  |  | 1600 | 20 | 80 | Yes | 25000 | 2700 | 82 | 10 | 1 | -25 |  |  |  | None |  |  |  | 42095 | 42090 | United States | ES_1018130_A30/100/LED_03302015081134_7097182 | 2235365 | 100A | 20 | 100 | TRUE | 85
Feit Electric | FEIT ELECTRIC | 3way Omni | A30/100/LED/CAN |  | A21 | General Purpose Replacement | E26 (Medium) | Omnidirectional | LED | 3 | 100 | 135 | 75 |  |  |  | 1600 | 19.5 | 80 | Yes | 25000 | 2700 | 82 | 10 | 1 | -25 |  |  |  | None |  |  |  | 42231 | 42235 | Canada | ES_1018130_A30/100/LED/CAN_09102015154955_7116850 | 2247645 | 100A | 20 | 100 | TRUE | 85
Feit Electric | FEIT ELECTRIC | LED OM100 | OM100/827/LED |  | A21 | General Purpose Replacement | E26 (Medium) | Omnidirectional | LED | 3 | 100 | 120.1 | 64.8 |  |  |  | 1600 | 17 | 94.1 | No | 25000 | 2700 | 82 | 11 | 1 | -25 | Dimmable | 0.05 |  | Damp Location Rated,Use With Timers,Not for Use in Recessed Fixtures,Not for Use in Enclosed Fixtures,Use With Photo And/Or Motion Sensors |  |  |  | 42450 | 42515 | United States | ES_1018130_OM100/827/LED_05252016112603_3127842 | 2269476 | 100A | 17 | 100 | TRUE | 85
Feit Electric | FEIT ELECTRIC | LED OM100 | OM100/830/LED | ,,Retail Number: OM100/830/LED/CAN(C) | A21 | General Purpose Replacement | E26 (Medium) | Omnidirectional | LED | 3 | 100 | 125.6 | 65.2 |  |  |  | 1600 | 17 | 94.1 | No | 25000 | 3000 | 82 | 10 | 1 | -25 | Dimmable | 0.05 |  | Damp Location Rated,Use With Timers,Not for Use in Recessed Fixtures,Not for Use in Enclosed Fixtures,Use With Photo And/Or Motion Sensors |  |  |  | 42490 | 42486 | Canada | ES_1018130_OM100/830/LED_04262016164913_6578229 | 2267748 | 100A | 17 | 100 | TRUE | 85
Feit Electric | FEIT ELECTRIC | LED OM100 | OM100/850/LED | ,,Retail Number: BPOM100/850/LED(C) | A21 | General Purpose Replacement | E26 (Medium) | Omnidirectional | LED | 3 | 100 | 125.6 | 65.6 |  |  |  | 1600 | 17 | 94.1 | No | 25000 | 5000 | 85 | 15 | 1 | -25 | Dimmable | 0.05 |  | Damp Location Rated,Use With Timers,Not for Use in Recessed Fixtures,Not for Use in Enclosed Fixtures,Use With Photo And/Or Motion Sensors |  |  |  | 42458 | 42475 | United States, Canada | ES_1018130_OM100/850/LED_04152016104923_5676819 | 2264925 | 100A | 17 | 100 | TRUE | 85
Feit Electric | FEIT ELECTRIC | LED Omni100 | BPOM100/830/LEDG2 |  | A19 | General Purpose Replacement | E26 (Medium) | Omnidirectional | LED | 3 | 100 | 118.1 | 64.6 |  |  |  | 1600 | 15 | 106.7 | No | 25000 | 3000 | 81 | 6 | 1 | -25 | Dimmable | 0.05 | Yes | None | No |  |  | 42583 | 42586 | United States | ES_1018130_BPOM100/830/LEDG2_08172016135353_3217715 | 2275507 | 100A | 15 | 100 | TRUE | 84.5
Feit Electric | FEIT ELECTRIC | LED Omni100 | BPOM100/850/LEDG2 |  | A19 | General Purpose Replacement | E26 (Medium) | Omnidirectional | LED | 3 | 100 | 118.1 | 64.6 |  |  |  | 1600 | 15 | 106.7 | No | 25000 | 5000 | 85 | 19 | 1 | -25 | Dimmable | 0.05 | Yes | None | No |  |  | 42583 | 42586 | United States | ES_1018130_BPOM100/850/LEDG2_08172016135353_6798077 | 2275509 | 100A | 15 | 100 | TRUE | 84
Feit Electric | FEIT ELECTRIC | LED Omni100 | CEOM100/830/4 |  | A19 | General Purpose Replacement | E26 (Medium) | Omnidirectional | LED | 5 | 100 | 118.2 | 64.8 |  |  |  | 1600 | 15 | 106.7 | No | 15000 | 3000 | 82 | 8 | 1 | -25 | Dimmable | 0.05 | Yes | None | No |  | 0 | 42583 | 42586 | United States | ES_1018130_CEOM100/830/4_08172016135251_6580653 | 2275514 | 100A | 15 | 100 | TRUE | 84.5
Feit Electric | FEIT ELECTRIC | LED Omni100 | OM100/827/LED(N) |  | A19 | General Purpose Replacement | E26 (Medium) | Omnidirectional | LED | 3 | 100 | 118.1 | 64.6 |  |  |  | 1600 | 15 | 106.7 | No | 25000 | 2700 | 82 | 7 | 1 | -25 | Dimmable | 0.05 | Yes | None | No |  |  | 42583 | 42586 | United States | ES_1018130_OM100/827/LED(N)_08172016135353_4288940 | 2275508 | 100A | 15 | 100 | TRUE | 83
Feit Electric | FEIT ELECTRIC | LED Omni100 | OM100/830/LEDG2/CAN |  | A19 | General Purpose Replacement | E26 (Medium) | Omnidirectional | LED | 3 | 100 | 118.1 | 64.6 |  |  |  | 1600 | 15 | 106.7 | No | 25000 | 3000 | 81 | 6 | 1 | -25 | Dimmable | 0.05 | Yes | None | No |  |  | 42583 | 42586 | Canada | ES_1018130_OM100/830/LEDG2/CAN_08172016140816_2834471 | 2275510 | 100A | 15 | 100 | TRUE | 83
Feit Electric | FEIT ELECTRIC | AGOMNI A21-100 LED | BPAGOM1600/5K/LED | AGOMNI A21-100 LED,AGOM1600/5K/LED/CAN, | A19 | General Purpose Replacement | E26 (Medium) | Omnidirectional | LED | 3 | 100 | 132.5 | 67.1 |  |  |  | 1600 | 15.5 | 100 | No | 25000 | 2700 | 84 | 22 | 1 | -25 | Dimmable | 0.05 |  | Other,not for use in recessed fixtures |  |  |  | 41883 | 41893 | United States | ES_1018130_BPAGOM1600/5K/LED_09122014164821_2782903 | 2219490 | 100A | 16 | 100 | TRUE | 85.5
Feit Electric | FEIT ELECTRIC | AGOMNI A21-100 LED | BPAGOM1600/5K/LED/4 |  | A21 | General Purpose Replacement | E26 (Medium) | Omnidirectional | LED | 3 | 100 | 135 | 68 |  |  |  | 1600 | 16 | 100 | No | 25000 | 5000 | 84 | 22 | 1 | -25 | Dimmable | 0.05 |  | None |  |  |  | 42139 | 42143 | United States | ES_1018130_BPAGOM1600/5K/LED/4_05222015162954_9202561 | 2240127 | 100A | 16 | 100 | TRUE | 85.5
Feit Electric | FEIT ELECTRIC | AGOMNI A21-100 LED | BPCEAG1600/827/LED |  | A19 | General Purpose Replacement | E26 (Medium) | Omnidirectional | LED | 5 | 100 | 134.6 | 68 |  |  |  | 1600 | 15.5 | 103 | No | 25000 | 2700 | 80 | 10 | 0.9 | -25 | Dimmable | 0.05 |  | Other,Not for use in recessed fixtures |  |  |  | 41883 | 41893 | United States | ES_1018130_BPCEAG1600/827/LED_09122014164821_5718864 | 2219489 | 100A | 16 | 100 | TRUE | 85.5
Feit Electric | FEIT ELECTRIC | LED OMNI100 | BPCEOM100/2 |  | A21 | General Purpose Replacement | E26 (Medium) | Omnidirectional | LED | 5 | 100 | 126.7 | 65 |  |  |  | 1600 | 17 | 94 | No | 25000 | 2700 | 82 | 8 | 1 | -25 | Dimmable | 0.05 |  | Not for Use in Enclosed Fixtures |  |  |  | 42485 | 42482 | United States | ES_1018130_BPCEOM100/2_05172016143732_8841805 | 2266887 | 100A | 17 | 100 | TRUE | 85.5
Feit Electric | FEIT ELECTRIC | LED OMNI100 | BPCEOM100/827/2 |  | A21 | General Purpose Replacement | E26 (Medium) | Omnidirectional | LED | 5 | 100 | 126.7 | 65 |  |  |  | 1600 | 17 | 94 | No | 25000 | 2700 | 82 | 8 | 1 | -25 | Dimmable | 0.05 |  | Not for Use in Enclosed Fixtures |  |  |  | 42410 | 42405 | United States | ES_1018130_BPCEOM100/827/2_02052016130558_5735523 | 2257932 | 100A | 17 | 100 | TRUE | 84
Feit Electric | FEIT ELECTRIC | Omni 100 | BPOM100/830/LED/4 (V2) |  | A21 | General Purpose Replacement | E26 (Medium) | Omnidirectional | LED | 3 | 100 | 134.6 | 69.7 |  |  |  | 1600 | 14.5 | 110 | No | 25000 | 3000 | 81 | 3 | 1 | -25 | Dimmable | 0.1 |  | Damp Location Rated |  |  |  | 42459 | 42467 | United States | ES_1018130_BPOM100/830/LED/4 (V2)_04152016140033_6544245 | 2264290 | 100A | 15 | 100 | TRUE | 83.2
Feit Electric | FEIT ELECTRIC | Omni 100 | BPOM100/830/LED (V2) |  | A21 | General Purpose Replacement | E26 (Medium) | Omnidirectional | LED | 3 | 100 | 134.6 | 69.7 |  |  |  | 1600 | 14.5 | 110 | No | 25000 | 3000 | 82 | 3 | 1 | -25 | Dimmable | 0.1 |  | Other,Do not use for Recessed fixture |  |  |  | 42095 | 42122 | United States | ES_1018130_BPOM100/830/LED (V2)_04302015093209_2371782 | 2238389 | 100A | 15 | 100 | TRUE | 83.2
Feit Electric | FEIT ELECTRIC | Omni 100 | BPOM100/850/LED/4 (V2) |  | A21 | General Purpose Replacement | E26 (Medium) | Omnidirectional | LED | 3 | 100 | 133 | 67 |  |  |  | 1600 | 14.5 | 110.3 | No | 25000 | 5000 | 84 | 9 | 1 | -25 | Dimmable | 0.1 |  | None |  |  |  | 42095 | 42135 | United States | ES_1018130_BPOM100/850/LED/4 (V2)_05222015163115_5334448 | 2240134 | 100A | 15 | 100 | TRUE | 83.5
Feit Electric | FEIT ELECTRIC | Omni 100 | BPOM100/850/LED (V2) |  | A21 | General Purpose Replacement | E26 (Medium) | Omnidirectional | LED | 3 | 100 | 134.5 | 69.4 |  |  |  | 1600 | 14.5 | 110 | No | 25000 | 5000 | 84 | 9 | 1 | -25 | Dimmable | 0.1 |  | Other,Do not use for Recessed fixture |  |  |  | 42095 | 42122 | United States | ES_1018130_BPOM100/850/LED (V2)_04302015093209_4390889 | 2238390 | 100A | 15 | 100 | TRUE | 83.5
Feit Electric | FEIT ELECTRIC | Omni 1600 LED | BPAGOM1600/LED | Omni 1600 LED,AGOM1600/LED/CAN, | A21 | General Purpose Replacement | E26 (Medium) | Omnidirectional | LED | 3 | 100 | 135 | 68 |  |  |  | 1600 | 16 | 100 | No | 25000 | 3000 | 81 | 13 | 0.9 | -25 | Dimmable | 0.05 |  | None |  |  |  | 41883 | 41919 | United States | ES_1018130_BPAGOM1600LED_10072014164808_8351033 | 2222052 | 100A | 16 | 100 | TRUE | 83.6
GE Lighting | GE Lighting | LED16A30/100/827 | 75303 | ,LED16A30/100/CDN, | A21 | General Purpose Replacement | E26 (Medium) | Omnidirectional | LED | 10 | 100 | 133.6 | 66.4 |  |  |  | 1400 | 16.8 | 83.3 | Yes | 25000 | 2700 | 82 | 14 | 0.9 | -20 |  |  | No | Damp Location Rated,Use With Timers,Not for Use in Recessed Fixtures,Use With Photo and/or Motion Sensors | No |  |  | 42445 | 42535 | Canada | ES_1120172_75303_06142016224624_4384788 | 2269739 | 75B | 17 | 75 | FALSE | 83.6
GE Lighting | GE Lighting | LED16A30/100/827 | 92117 | ,LED16A30/100/BX, | A21 | General Purpose Replacement | E26 (Medium) | Omnidirectional | LED | 10 | 100 | 133.6 | 66.4 |  |  |  | 1400 | 16.8 | 83.3 | Yes | 25000 | 2700 | 82 | 14 | 0.9 | -20 |  |  | No | Damp Location Rated,Use With Timers,Not for Use in Recessed Fixtures,Use With Photo and/or Motion Sensors | No |  |  | 42445 | 42535 | United States | ES_1120172_92117_06142016224536_4336038 | 2269740 | 75B | 17 | 75 | FALSE | 83.6
GE Lighting | GE Lighting | LED16A30/100/850 | 92118 | ,LED16A30/100/5KB, | A21 | General Purpose Replacement | E26 (Medium) | Omnidirectional | LED | 10 | 100 | 133.6 | 66.4 |  |  |  | 1400 | 16.5 | 84.8 | Yes | 25000 | 5000 | 83 | 12 | 0.9 | -20 |  |  | No | Damp Location Rated,Use With Timers,Not for Use in Recessed Fixtures,Use With Photo and/or Motion Sensors | No |  |  | 42445 | 42535 | United States | ES_1120172_92118_06142016224708_4428612 | 2269741 | 75B | 17 | 75 | FALSE | 83.6
GE Lighting | GE Lighting | LED16A30/100/850 | 96964 | ,LED16A30/1005KCD, | A21 | General Purpose Replacement | E26 (Medium) | Omnidirectional | LED | 10 | 100 | 133.6 | 66.4 |  |  |  | 1400 | 16.5 | 84.8 | Yes | 25000 | 5000 | 83 | 12 | 0.9 | -20 |  |  | No | Damp Location Rated,Use With Timers,Not for Use in Recessed Fixtures,Use With Photo and/or Motion Sensors | No |  |  | 42445 | 42535 | Canada | ES_1120172_96964_06142016224748_4468771 | 2269742 | 75B | 17 | 75 | FALSE | 83.6
GE Lighting | GE Lighting | LED16DA212/827 | 12349 | LED16DA212/827,12349, | A21 | General Purpose Replacement | E26 (Medium) | Omnidirectional | LED | 10 | 100 | 133.3 | 66.2 |  |  |  | 1600 | 16.4 | 97.6 | No | 25000 | 2700 | 81 | 4 | 0.9 | -20 | Dimmable | 0.2 |  | Damp Location Rated,Use With Timers,Not for Use in Enclosed Fixtures,Use With Photo And/Or Motion Sensors |  |  |  | 42112 | 42174 | United States, Canada | ES_1120172_12349_07272015173036_8236875 | 2244549 | 100A | 16 | 100 | TRUE | 83.6
GE Lighting | GE Lighting | LED16DA212/827 | 22711 | ,LED16DA212/827BX,; LED16DA212/827,22711, | A21 | General Purpose Replacement | E26 (Medium) | Omnidirectional | LED | 10 | 100 | 133.3 | 66.2 |  |  |  | 1600 | 16.4 | 97.6 | No | 25000 | 2700 | 81 | 4 | 0.9 | -20 | Dimmable | 0.2 |  | Damp Location Rated,Use With Timers,Not for Use in Enclosed Fixtures,Use With Photo And/Or Motion Sensors |  |  |  | 42112 | 42174 | United States | ES_1120172_22711_06192015173741_5461094 | 2242174 | 100A | 16 | 100 | TRUE | 83.6
GE Lighting | GE Lighting | LED16DA212/827 | 28192 | ,LED16DA212/827CDN,; LED16DA212/827,28192, | A21 | General Purpose Replacement | E26 (Medium) | Omnidirectional | LED | 10 | 100 | 133.3 | 66.2 |  |  |  | 1600 | 16.4 | 97.6 | No | 25000 | 2700 | 81 | 4 | 0.9 | -20 | Dimmable | 0.2 |  | Damp Location Rated,Use With Timers,Not for Use in Enclosed Fixtures,Use With Photo And/Or Motion Sensors |  |  |  | 42112 | 42174 | Canada | ES_1120172_28192_06192015173943_5583500 | 2241853 | 100A | 16 | 100 | TRUE | 83.6
GE Lighting | GE Lighting | LED16DA212/827 | 37098 | ,36392, LED16DA215-2PK,; ,LED16DA215/BX,; LED16DA212/827,37098, | A21 | General Purpose Replacement | E26 (Medium) | Omnidirectional | LED | 10 | 100 | 133.3 | 66.2 |  |  |  | 1600 | 16.4 | 97.6 | No | 30000 | 2700 | 81 | 4 | 0.9 | -20 | Dimmable | 0.2 |  | Damp Location Rated,Use With Timers,Not for Use in Enclosed Fixtures,Use With Photo And/Or Motion Sensors |  |  |  | 38460 | 42382 | United States | ES_1120172_37098_01132016210424_9064754 | 2256639 | 100A | 16 | 100 | TRUE | 83.2
GE Lighting | GE Lighting | LED16DA212/830 | 12399 |  | A21 | General Purpose Replacement | E26 (Medium) | Omnidirectional | LED | 3 | 100 | 133.3 | 66.2 |  |  |  | 1600 | 16.4 | 97.6 | No | 25000 | 3000 | 81 | 7 | 0.9 | -20 | Dimmable | 0.2 |  | Damp Location Rated,Use With Timers,Not for Use in Enclosed Fixtures,Use With Photo And/Or Motion Sensors |  |  |  | 42112 | 42208 | United States, Canada | ES_1120172_12399_07272015152038_0438462 | 2244545 | 100A | 16 | 100 | TRUE | 83.2
GE Lighting | GE Lighting | LED16DA212/850 | 28187 | ,LED16DA212/5KCDN,; LED16DA212/850,28187, | A21 | General Purpose Replacement | E26 (Medium) | Omnidirectional | LED | 10 | 100 | 133.3 | 66.2 |  |  |  | 1700 | 16.4 | 103.7 | No | 25000 | 5000 | 83 | 7 | 0.9 | -20 | Dimmable | 0.2 |  | Damp Location Rated,Use With Timers,Not for Use in Enclosed Fixtures,Use With Photo And/Or Motion Sensors |  |  |  | 42112 | 42174 | Canada | ES_1120172_28187_06192015174328_5808314 | 2241852 | 100A | 16 | 100 | TRUE | 83.2
GE Lighting | GE Lighting | LED16DA212/850 | 37099 | ,LED16DA2155K-OT,; LED16DA212/850,37099, | A21 | General Purpose Replacement | E26 (Medium) | Omnidirectional | LED | 10 | 100 | 133.3 | 66.2 |  |  |  | 1700 | 16.4 | 103.7 | No | 30000 | 5000 | 83 | 7 | 0.9 | -20 | Dimmable | 0.2 |  | Damp Location Rated,Use With Timers,Not for Use in Enclosed Fixtures,Use With Photo And/Or Motion Sensors |  |  |  | 38460 | 42382 | United States | ES_1120172_37099_01132016210952_9392790 | 2256640 | 100A | 16 | 100 | TRUE | 83.2
GE Lighting | GE Lighting | LED16DA212/850 | 92271 | ,LED16DA212/5K/BX,; LED16DA212/850,92271, | A21 | General Purpose Replacement | E26 (Medium) | Omnidirectional | LED | 10 | 100 | 133.3 | 66.2 |  |  |  | 1700 | 16.4 | 103.7 | No | 25000 | 5000 | 83 | 7 | 0.9 | -20 | Dimmable | 0.2 |  | Damp Location Rated,Use With Timers,Not for Use in Enclosed Fixtures,Use With Photo And/Or Motion Sensors |  |  |  | 42112 | 42160 | United States | ES_1120172_92271_06052015164103_2463911 | 2241131 | 100A | 16 | 100 | TRUE | 83.2
GE Lighting | GE Lighting | LED16DA21/827 | 14074 |  | A21 | General Purpose Replacement | E26 (Medium) | Omnidirectional | LED | 3 | 100 | 133.7 | 72.4 |  |  |  | 1600 | 16.8 | 100 | No | 25000 | 2700 | 82 | 16 | 0.9 | -20 | Dimmable | 0.2 |  | Damp Location Rated,Use With Timers,Use With Photo And/Or Motion Sensors |  |  |  | 41788 | 41794 | United States, Canada | ES_1120172_14074_06042014141535_1335005 | 2212336 | 100A | 17 | 100 | TRUE | 83.2
GE Lighting | GE Lighting | LED16DA21/827/BX | 13909 |  | A21 | General Purpose Replacement | E26 (Medium) | Omnidirectional | LED | 3 | 100 | 133.7 | 72.4 |  |  |  | 1600 | 16.8 | 100 | No | 25000 | 2700 | 82 | 16 | 0.9 | -20 | Dimmable | 0.2 |  | Damp Location Rated,Use With Timers,Use With Photo And/Or Motion Sensors |  |  |  | 41788 | 41794 | United States, Canada | ES_1120172_13909_06042014141452_1292803 | 2212333 | 100A | 17 | 100 | TRUE | 84
GE Lighting | GE Lighting | LED16DA21/827CDN | 66454 |  | A21 | General Purpose Replacement | E26 (Medium) | Omnidirectional | LED | 3 | 100 | 133.7 | 72.4 |  |  |  | 1600 | 16.8 | 100 | No | 25000 | 2700 | 82 | 16 | 0.9 | -20 | Dimmable | 0.2 |  | Damp Location Rated,Use With Timers,Use With Photo And/Or Motion Sensors |  |  |  | 41788 | 41794 | Canada | ES_1120172_66454_06042014142100_1660961 | 2212365 | 100A | 17 | 100 | TRUE | 85
GE Lighting | GE Lighting | LED16DA21/827/G | 92498 | ,LED16DA21827GU24, | A21 | General Purpose Replacement | GU24 | Omnidirectional | LED | 3 | 100 | 133.7 | 72.4 |  |  |  | 1600 | 16.8 | 95.2 | No | 25000 | 2700 | 82 | 16 | 0.9 | -20 | Dimmable | 0.2 |  | Damp Location Rated,Use With Timers,Not for Use in Enclosed Fixtures,Use With Photo And/Or Motion Sensors |  |  |  | 42064 | 42061 | United States, Canada | ES_1120172_92498_02262015141242_9962553 | 2233956 | 100A | 17 | 100 | TRUE | 80.5
GE Lighting | GE Lighting | LED16DA21/827/S3 | 13917 |  | A21 | General Purpose Replacement | E26 (Medium) | Omnidirectional | LED | 3 | 100 | 133.7 | 72.4 |  |  |  | 1600 | 16.8 | 100 | No | 25000 | 2700 | 82 | 16 | 0.9 | -20 | Dimmable | 0.2 |  | Damp Location Rated,Use With Timers,Use With Photo And/Or Motion Sensors |  |  |  | 41788 | 41794 | United States, Canada | ES_1120172_13917_06042014142026_1626829 | 2212359 | 100A | 17 | 100 | TRUE | 84.5
GE Lighting | GE Lighting | LED16DA21/827-S8 | 13918 | ,13937,; ,16994,; ,22974, | A21 | General Purpose Replacement | E26 (Medium) | Omnidirectional | LED | 3 | 100 | 133.7 | 72.4 |  |  |  | 1600 | 16.8 | 100 | No | 25000 | 2700 | 82 | 16 | 0.9 | -20 | Dimmable | 0.2 |  | Damp Location Rated,Use With Timers,Use With Photo And/Or Motion Sensors |  |  |  | 41788 | 41794 | United States, Canada | ES_1120172_13918_06042014141709_1429804 | 2212357 | 100A | 17 | 100 | TRUE | 85
GE Lighting | GE Lighting | LED16DA21/830 | 34236 |  | A21 | General Purpose Replacement | E26 (Medium) | Omnidirectional | LED | 3 | 100 | 134.2 | 72.8 |  |  |  | 1600 | 16 | 100 | No | 25000 | 3000 | 82 | 16 | 0.9 | -20 | Dimmable | 0.2 |  | Damp Location Rated,Use With Timers,Use With Photo And/Or Motion Sensors |  |  |  | 41883 | 41894 | United States, Canada | ES_1120172_34236_09122014181237_5557441 | 2219286 | 100A | 16 | 100 | TRUE | 85
Feit Electric | FEIT ELECTRIC | LED 100 | CEOM100/5K/LED/10 (N) |  | A19 | General Purpose Replacement | E26 (Medium) | Omnidirectional | LED | 5 | 100 | 117.4 | 64.6 |  |  |  | 1600 | 15 | 106.7 | No | 15000 | 5000 | 83 | 14 | 1 | -25 |  |  | Yes | None | No |  |  | 42608 | 42601 | United States | ES_1018130_CEOM100/5K/LED/10 (N)_08292016113226_7862150 | 2276706 | 100A | 15 | 100 | TRUE | 83
Lowe's Home Improvement | FEIT ELECTRIC | 3way Omni | 623062 |  | A21 | General Purpose Replacement | E26 (Medium) | Omnidirectional | LED | 3 | 100 | 133.3 | 71.5 |  |  |  | 1600 | 19.5 | 82 | Yes | 25000 | 2700 | 82 | 10 | 1 | -25 |  |  |  | None |  |  |  | 42095 | 42097 | United States | ES_1114486_623062_04072015091949_1867081 | 2235934 | 100A | 20 | 100 | TRUE | 84.5
Lowe's Home Improvement | Utilitech | LED BULB | YGA03A35-15.5W-827-3Way |  | A21 | General Purpose Replacement | E26 (Medium) | Omnidirectional | LED | 3 | 100 | 130 | 65 |  |  |  | 1600 | 15.5 | 125.4 | No | 25000 | 2700 | 81 | 3 | 1 | -20 |  |  | No | Not for Use in Recessed Fixtures | No |  |  | 42487 | 42486 | United States, Canada | ES_1114486_YGA03A35-15.5W-827-3Way_05062016153107_3731053 | 2266391 | 100A | 16 | 100 | TRUE | 84.5
Maxxima | MAXXIMA | LED | MLB-211500W-02 |  | A21 | General Purpose Replacement | E26 (Medium) | Omnidirectional | LED | 3 | 100 | 134.9 | 71.7 |  |  |  | 1600 | 15 | 106.7 | No | 25000 | 2700 | 84 | 15 | 0.9 | -40 | Dimmable | 0.1 | No | Damp Location Rated | No |  |  | 42569 | 42597 | United States, Canada | ES_1061198_MLB-211500W-02_08192016121001_1024058 | 2276115 | 100A | 15 | 100 | TRUE | 84.5
OptoLight | OptoLight | OP-A21D-15W-27 | OP-A21D-15W-27 |  | A21 | General Purpose Replacement | E26 (Medium) | Omnidirectional | LED | 3 | 100 | 131.7 | 69.8 |  |  |  | 1600 | 15 | 106.6 | No | 25000 | 2700 | 82 | 8 | 1 | -20 | Dimmable | 0.1 |  | Damp Location Rated,Not for Use in Enclosed Fixtures |  |  |  | 42153 | 42156 | United States | ES_1042267_OP-A21D-15W-27_06012015105951_1023821 | 2240553 | 100A | 15 | 100 | TRUE | 84
OptoLight | OptoLight | OP-A21D5-17W-27 | OP-A21D5-17W-27 |  | A21 | General Purpose Replacement | E26 (Medium) | Omnidirectional | LED | 5 | 100 | 134.4 | 71.8 |  |  |  | 1600 | 17 | 94.1 | No | 25000 | 2700 | 92 | 57 | 0.9 | -20 | Dimmable | 0.1 |  | Damp Location Rated,Not for Use in Enclosed Fixtures |  |  |  | 42397 | 42397 | United States, Canada | ES_1042267_OP-A21D5-17W-27_01282016113621_1023959 | 2257416 | 100A | 17 | 100 | TRUE | 83
NULARIS, INC. | NULARIS | LED Lamp A21 | NL-AL-A21-15.5W27K |  | A21 | General Purpose Replacement | E26 (Medium) | Omnidirectional | LED | 3 | 100 | 133.9 | 67.8 |  |  |  | 1600 | 15.5 | 103.2 | No | 25000 | 2700 | 81 | 6 | 0.9 | -20 | Dimmable | 0.2 |  | Damp Location Rated,Not for Use in Recessed Fixtures,Not for Use in Enclosed Fixtures |  |  |  | 42454 | 42458 | United States | ES_1121889_NL-AL-A21-15.5W27K_03292016153607_4578016 | 2263550 | 100A | 16 | 100 | TRUE | 84
NULARIS, INC. | NULARIS | LED Lamp A21 | NL-AL-A21-15.5W30K |  | A21 | General Purpose Replacement | E26 (Medium) | Omnidirectional | LED | 3 | 100 | 133.9 | 67.8 |  |  |  | 1600 | 15.5 | 103.2 | No | 25000 | 3000 | 83 | 11 | 0.9 | -20 | Dimmable | 0.2 |  | Damp Location Rated,Not for Use in Recessed Fixtures,Not for Use in Enclosed Fixtures |  |  |  | 42454 | 42458 | United States | ES_1121889_NL-AL-A21-15.5W30K_03292016153635_6578109 | 2263551 | 100A | 16 | 100 | TRUE | 85
NULARIS, INC. | NULARIS | LED Lamp A21 | NL-AL-A21-15.5W50K |  | A21 | General Purpose Replacement | E26 (Medium) | Omnidirectional | LED | 3 | 100 | 133.9 | 67.8 |  |  |  | 1700 | 15.5 | 109.7 | No | 25000 | 5000 | 81 | 6 | 0.9 | -20 | Dimmable | 0.2 |  | Damp Location Rated,Not for Use in Recessed Fixtures,Not for Use in Enclosed Fixtures |  |  |  | 42454 | 42458 | United States | ES_1121889_NL-AL-A21-15.5W50K_03292016153644_0108402 | 2263567 | 100A | 16 | 100 | TRUE | 85
Overdrive Electronics PVT. LTD. | Overdrive | L16A3WAYOM 3W/11W/16W 2700K | 630 |  | A21 | General Purpose Replacement | E26d | Omnidirectional | LED | 5 | 100 | 139.1 | 67 |  |  |  | 1600 | 16 | 100 | Yes | 25000 | 2700 | 82 | 7 | 1 | -20 |  |  |  | None |  |  |  | 42338 | 42345 | United States, Canada | ES_1116355_630_12072015063550_1023938 | 2254389 | 100A | 16 | 100 | TRUE | 85
NULARIS, INC. | NULARIS | NL-HZ2-A21-17W27K | NL-HZ2-A21-17W27K |  | A21 | General Purpose Replacement | E26 (Medium) | Omnidirectional | LED | 5 | 100 | 130 | 70 |  |  |  | 1600 | 17 | 94.1 | No | 25000 | 2700 | 82 | 14 | 0.9 | -20 | Dimmable | 0.1 |  | None |  |  |  | 41800 | 41814 | United States | ES_1121889_NL-HZ2-A21-17W27K_06262014100731_1023631 | 2214151 | 100A | 17 | 100 | TRUE | 85
Overdrive Electronics PVT. LTD. | Overdrive | L16AOMDIM 16W 2700K | 629 |  | A21 | General Purpose Replacement | E26 (Medium) | Omnidirectional | LED | 5 | 100 | 141.3 | 66.7 |  |  |  | 1600 | 16 | 100 | No | 25000 | 2700 | 82 | 9 | 1 | -20 | Dimmable | 0.05 |  | None |  |  |  | 42327 | 42341 | United States, Canada | ES_1116355_629_12032015030440_1023936 | 2254160 | 100A | 16 | 100 | TRUE | 85
Maxlite | MaxLED | 15A21DLED27/G2 | 15A21DLED27/G2 | ,15A21DLED27/G2BP, | A21 | General Purpose Replacement | E26 (Medium) | Omnidirectional | LED | 5 | 100 | 130.9 | 69.5 |  |  |  | 1600 | 15 | 106.7 | No | 25000 | 2700 | 82 | 8 | 0.9 | -20 | Dimmable | 0.1 |  | Damp Location Rated,Not for Use in Enclosed Fixtures |  |  |  | 42262 | 42270 | United States | ES_1018391_15A21DLED27/G2_09232015194856_7736076 | 2248403 | 100A | 15 | 100 | TRUE | 85
Maxlite | MaxLED | 15A21DLED30/G2 | 15A21DLED30/G2 |  | A21 | General Purpose Replacement | E26 (Medium) | Omnidirectional | LED | 5 | 100 | 131.6 | 69.8 |  |  |  | 1600 | 15 | 106.7 | No | 25000 | 3000 | 82 | 7 | 0.9 | -20 | Dimmable | 0.1 |  | Damp Location Rated,Not for Use in Enclosed Fixtures |  |  |  | 42262 | 42270 | United States | ES_1018391_15A21DLED30/G2_09232015194919_7759433 | 2248406 | 100A | 15 | 100 | TRUE | 83
Maxlite | MaxLED | 15A21DLED40/G2 | 15A21DLED40/G2 |  | A21 | General Purpose Replacement | E26 (Medium) | Omnidirectional | LED | 5 | 100 | 132.3 | 71.3 |  |  |  | 1600 | 15 | 106.7 | No | 25000 | 4000 | 84 | 15 | 0.9 | -20 | Dimmable | 0.1 |  | Damp Location Rated,Not for Use in Enclosed Fixtures |  |  |  | 42262 | 42270 | United States | ES_1018391_15A21DLED40/G2_09232015194945_7785676 | 2248404 | 100A | 15 | 100 | TRUE | 83
Maxlite | MaxLED | 15A21GUDLED27/G2 | 15A21GUDLED27/G2 |  | A21 | General Purpose Replacement | GU24 | Omnidirectional | LED | 5 | 100 | 130.9 | 69.5 |  |  |  | 1600 | 15 | 106.7 | No | 25000 | 2700 | 82 | 8 | 0.9 | -20 | Dimmable | 0.1 |  | Damp Location Rated,Not for Use in Enclosed Fixtures |  |  |  | 42262 | 42270 | United States | ES_1018391_15A21GUDLED27/G2_09232015195008_7808279 | 2248407 | 100A | 15 | 100 | TRUE | 82.6
Maxlite | MaxLED | 15A21GUDLED30/G2 | 15A21GUDLED30/G2 |  | A21 | General Purpose Replacement | GU24 | Omnidirectional | LED | 5 | 100 | 131.6 | 69.8 |  |  |  | 1600 | 15 | 106.7 | No | 25000 | 3000 | 82 | 7 | 0.9 | -20 | Dimmable | 0.1 |  | Damp Location Rated,Not for Use in Enclosed Fixtures |  |  |  | 42262 | 42270 | United States | ES_1018391_15A21GUDLED30/G2_09232015195039_7839275 | 2248405 | 100A | 15 | 100 | TRUE | 83
Maxlite | MaxLED | 15A21GUDLED40/G2 | 15A21GUDLED40/G2 |  | A21 | General Purpose Replacement | GU24 | Omnidirectional | LED | 5 | 100 | 132.3 | 71.3 |  |  |  | 1600 | 15 | 106.7 | No | 25000 | 4000 | 84 | 15 | 0.9 | -20 | Dimmable | 0.1 |  | Damp Location Rated,Not for Use in Enclosed Fixtures |  |  |  | 42262 | 42270 | United States | ES_1018391_15A21GUDLED40/G2_09232015195058_7858931 | 2248408 | 100A | 15 | 100 | TRUE | 83
Maxlite | MaxLED | 17A21DLED27 | 17A21DLED27 | ,HC17A21DLED27-RB, | A21 | General Purpose Replacement | E26 (Medium) | Omnidirectional | LED | 5 | 100 | 130 | 70 |  |  |  | 1600 | 17 | 94.1 | No | 25000 | 2700 | 82 | 14 | 0.9 | -20 | Dimmable | 0.05 |  | Damp Location Rated |  |  |  | 41813 | 41814 | United States | ES_1018391_17A21DLED27_06242014173554_1354204 | 2214212 | 100A | 17 | 100 | TRUE | 82.6
Maxlite | MaxLED | 17A21DLED30 | 17A21DLED30 |  | A21 | General Purpose Replacement | E26 (Medium) | Omnidirectional | LED | 5 | 100 | 127.9 | 69.5 |  |  |  | 1600 | 17 | 94.1 | No | 25000 | 3000 | 83 | 15 | 0.9 | -20 | Dimmable | 0.1 |  | Damp Location Rated |  |  |  | 41939 | 41943 | United States | ES_1018391_17A21DLED30_11032014202823_6503697 | 2225111 | 100A | 17 | 100 | TRUE | 83
Maxlite | MaxLED | ï»¿17A21DLED41 | ï»¿17A21DLED41 |  | A21 | General Purpose Replacement | E26 (Medium) | Omnidirectional | LED | 5 | 100 | 130 | 70 |  |  |  | 1600 | 17.4 | 92 | No | 25000 | 4000 | 84 | 14 | 0.9 | -20 | Dimmable | 0.1 |  | Damp Location Rated,Not for Use in Enclosed Fixtures |  |  |  | 42142 | 42241 | United States | ES_1018391_ï»¿17A21DLED41_08252015165939_1979530 | 2246489 | 100A | 17 | 100 | TRUE | 85
Maxlite | MaxLED | 17A21GUDLED27 | 17A21GUDLED27 |  | A21 | General Purpose Replacement | GU24 | Omnidirectional | LED | 5 | 100 | 130 | 70 |  |  |  | 1600 | 17 | 94.1 | No | 25000 | 2700 | 82 | 14 | 0.9 | -20 | Dimmable | 0.05 |  | Damp Location Rated |  |  |  | 41813 | 41814 | United States | ES_1018391_17A21GUDLED27_06242014173618_1378344 | 2214214 | 100A | 17 | 100 | TRUE | 85
Maxlite | MaxLED | 17A21GUDLED30 | 17A21GUDLED30 |  | A21 | General Purpose Replacement | GU24 | Omnidirectional | LED | 5 | 100 | 127.9 | 69.5 |  |  |  | 1600 | 17 | 94.1 | No | 25000 | 3000 | 83 | 15 | 0.9 | -20 | Dimmable | 0.1 |  | Damp Location Rated |  |  |  | 41821 | 41838 | United States | ES_1018391_17A21GUDLED30_07182014131209_9129226 | 2215719 | 100A | 17 | 100 | TRUE | 83
Maxlite | MaxLED | 17A21GUDLED41 | 17A21GUDLED41 |  | A21 | General Purpose Replacement | GU24 | Omnidirectional | LED | 5 | 100 | 130 | 70 |  |  |  | 1600 | 17.4 | 92 | No | 25000 | 4000 | 84 | 14 | 0.9 | -20 | Dimmable | 0.1 |  | Damp Location Rated,Not for Use in Enclosed Fixtures |  |  |  | 42142 | 42241 | United States | ES_1018391_17A21GUDLED41_08252015170015_2015997 | 2246488 | 100A | 17 | 100 | TRUE | 85
Maxlite | MaxLite | 17A21/3WLED27 | 17A21/3WLED27 |  | A21 | General Purpose Replacement | E26 (Medium) | Omnidirectional | LED | 5 | 100 | 136 | 72 |  |  |  | 1600 | 17 | 94.1 | Yes | 25000 | 2700 | 82 | 11 | 0.9 | -4 |  |  | No | Damp Location Rated,Not for Use in Recessed Fixtures | No |  |  | 42005 | 42496 | United States, Canada | ES_1018391_17A21/3WLED27_04292016093929_2689782 | 2266209 | 100A | 17 | 100 | TRUE | 85
LUX Technology Group | LUX Technology Group | LED A21 Lamp | LA21TOE26D15-27K |  | A21 | General Purpose Replacement | E26 (Medium) | Omnidirectional | LED | 5 | 100 | 131.7 | 69.8 |  |  |  | 1600 | 15 | 106.7 | No | 25000 | 2700 | 82 | 8 | 1 | -20 | Dimmable | 0.1 |  | Damp Location Rated,Not for Use in Enclosed Fixtures |  |  |  | 42222 | 42226 | United States, Canada | ES_1130823_LA21TOE26D15-27K_08102015105841_1023868 | 2245415 | 100A | 15 | 100 | TRUE | 85
LUX Technology Group | LUX Technology Group | LED A21 Lamp | LA21TOE26D15-30K |  | A21 | General Purpose Replacement | E26 (Medium) | Omnidirectional | LED | 5 | 100 | 131.7 | 69.8 |  |  |  | 1600 | 15 | 106.7 | No | 25000 | 3000 | 82 | 7 | 1 | -20 | Dimmable | 0.1 |  | Damp Location Rated,Not for Use in Enclosed Fixtures |  |  |  | 42222 | 42226 | United States, Canada | ES_1130823_LA21TOE26D15-30K_08102015121731_1023868 | 2245416 | 100A | 15 | 100 | TRUE | 83
Maxlite | MaxLite | 17A21/3WLED30 | 17A21/3WLED30 |  | A21 | General Purpose Replacement | E26 (Medium) | Omnidirectional | LED | 5 | 100 | 136 | 72 |  |  |  | 1600 | 17 | 94.1 | Yes | 25000 | 3000 | 83 | 15 | 0.9 | -4 |  |  | No | Damp Location Rated,Not for Use in Recessed Fixtures | No |  |  | 42005 | 42496 | United States, Canada | ES_1018391_17A21/3WLED30_05042016094622_8771478 | 2266210 | 100A | 17 | 100 | TRUE | 83
LEDVANCE, formerly OSRAM SYLVANIA | Sylvania [Osram] | LED15A21/3WAY/O/827/RP | 74021 |  | A21 | General Purpose Replacement | E26 (Medium) | Omnidirectional | LED | 5 | 100 | 134.2 | 69.8 |  |  |  | 1600 | 15 | 106.7 | Yes | 25000 | 2700 | 82 | 7 | 1 | 0 |  |  |  | None |  |  |  | 42324 | 42326 | United States, Canada | ES_1018393_74021_11172015161906_463678 | 2252908 | 100A | 15 | 100 | TRUE | 83
LEDVANCE, formerly OSRAM SYLVANIA | Sylvania [Osram] | LED15A21/3WAY/O/827/RP | 74026 |  | A21 | General Purpose Replacement | E26 (Medium) | Omnidirectional | LED | 5 | 100 | 134.2 | 69.8 |  |  |  | 1600 | 15 | 106.7 | Yes | 25000 | 2700 | 82 | 7 | 1 | 0 |  |  |  | None |  |  |  | 42324 | 42326 | United States, Canada | ES_1018393_74026_11172015161906_4500391 | 2252909 | 100A | 15 | 100 | TRUE | 83
LEDVANCE, formerly OSRAM SYLVANIA | Sylvania [Osram] | LED15A21/3WAY/O/850/RP | 74086 |  | A21 | General Purpose Replacement | E26 (Medium) | Omnidirectional | LED | 5 | 100 | 133.2 | 70 |  |  |  | 1600 | 15 | 106.7 | Yes | 25000 | 5000 | 83 | 10 | 1 | 0 |  |  |  | None |  |  |  | 42324 | 42409 | United States, Canada | ES_1018393_74086_02052016095654_6490594 | 2258068 | 100A | 15 | 100 | TRUE | 85
LEDVANCE, formerly OSRAM SYLVANIA | Sylvania [Osram] | LED17A21/DIM/O/827/G3 | 79105 |  | A21 | General Purpose Replacement | E26 (Medium) | Omnidirectional | LED | 5 | 100 | 137.1 | 73.7 |  |  |  | 1600 | 17 | 94.1 | No | 25000 | 2700 | 82 | 16 | 0.9 | -20 | Dimmable | 0.2 |  | Damp Location Rated,Use With Timers,Not for Use in Enclosed Fixtures,Recessed Fixtures,Use With Photo And/Or Motion Sensors |  |  |  | 41974 | 42037 | United States, Canada | ES_1018393_79105_02022015163409_8564111 | 2232954 | 100A | 17 | 100 | TRUE | 82.9
LEDVANCE, formerly OSRAM SYLVANIA | Sylvania [Osram] | LED17A21/DIM/O/827/G3F/RP | 79649 |  | A21 | General Purpose Replacement | E26 (Medium) | Omnidirectional | LED | 5 | 100 | 137.1 | 73.7 |  |  |  | 1600 | 17 | 94.1 | No | 25000 | 2700 | 82 | 16 | 0.9 | -20 | Dimmable | 0.2 |  | Damp Location Rated,Use With Timers,Not for Use in Enclosed Fixtures,Recessed Fixtures,Use With Photo And/Or Motion Sensors |  |  |  | 41974 | 42037 | United States, Canada | ES_1018393_79649_02022015163409_3241372 | 2232956 | 100A | 17 | 100 | TRUE | 82
LEDVANCE, formerly OSRAM SYLVANIA | Sylvania [Osram] | LED17A21/DIM/O/827/G3/RP | 79106 |  | A21 | General Purpose Replacement | E26 (Medium) | Omnidirectional | LED | 5 | 100 | 137.1 | 73.7 |  |  |  | 1600 | 17 | 94.1 | No | 25000 | 2700 | 82 | 16 | 0.9 | -20 | Dimmable | 0.2 |  | Damp Location Rated,Use With Timers,Not for Use in Enclosed Fixtures,Recessed Fixtures,Use With Photo And/Or Motion Sensors |  |  |  | 41974 | 42037 | United States, Canada | ES_1018393_79106_02022015163409_5122797 | 2232955 | 100A | 17 | 100 | TRUE | 82
LEDVANCE, formerly OSRAM SYLVANIA | Sylvania [Osram] | LED17A21/DIM/O/850/G3/RP | 75166 |  | A21 | General Purpose Replacement | E26 (Medium) | Omnidirectional | LED | 5 | 100 | 137.1 | 73.6 |  |  |  | 1750 | 17 | 102.9 | No | 25000 | 5000 | 83 | 10 | 0.9 | -20 | Dimmable | 0.2 |  | Damp Location Rated,Use With Timers,Not for Use in Enclosed Fixtures,Recessed Fixtures,Use With Photo And/Or Motion Sensors |  |  |  | 41974 | 42037 | United States, Canada | ES_1018393_75166_02022015171030_6864435 | 2232957 | 100A | 17 | 100 | TRUE | 82
Lighting Science Group, Corp | Lighting Science | LSPro A21 100WE W27 120 BX | LSPro A21 100WE W27 120 BX |  | A21 | General Purpose Replacement | E26 (Medium) | Omnidirectional | LED | 3 | 100 | 131.7 | 69.8 |  |  |  | 1600 | 15 | 106.7 | No | 25000 | 2700 | 82 | 8 | 1 | -18 | Dimmable | 0.1 |  | Damp Location Rated,Not for Use in Enclosed Fixtures |  |  |  | 42394 | 42548 | United States, Canada | ES_1071878_LSPro A21 100WE W27 120 BX_06282016115221_1024033 | 2271059 | 100A | 15 | 100 | TRUE | 82
Jubilee International Inc. | Jubilee LED | A21 | BULB-A21-16W-5K-D-JLL |  | A21 | General Purpose Replacement | E26 (Medium) | Omnidirectional | LED | 5 | 100 | 127.7 | 64.9 |  |  |  | 1600 | 17.1 | 93.6 | No | 25000 | 5000 | 95 | 90 | 1 | -20 | Dimmable | 0.2 | No | None | No |  |  | 42526 | 42562 | United States | ES_1136533_BULB-A21-16W-5K-D-JLL_07222016134219_7537987 | 2273029 | 100A | 17 | 100 | TRUE | 82
Kobi Electric | KOBI ELECTRIC | LED Lamps | A21-100-XX | ,,(where "XX" denotes color temperature, 30=3000K, 40=4000K, 50=5000K) | A21 | General Purpose Replacement | E26 (Medium) | Omnidirectional | LED | 5 | 100 | 131.3 | 65.6 |  |  |  | 1600 | 18 | 88.9 | No | 25000 | 3000 | 82 | 5 | 1 | -20 | Dimmable | 0.1 | No | Recessed Fixtures | No |  |  | 42541 | 42528 | United States, Canada | ES_1130465_A21-100-XX_06132016145519_2507027 | 2269478 | 100A | 18 | 100 | TRUE | 82
Kobi Electric | KOBI ELECTRIC | LED Lamps | A21-100-XX | ,,(where "XX" denotes color temperature, 30=3000K, 40=4000K, 50=5000K) | A21 | General Purpose Replacement | E26 (Medium) | Omnidirectional | LED | 5 | 100 | 131.3 | 65.6 |  |  |  | 1600 | 18 | 88.9 | No | 25000 | 4000 | 86 | 24 | 1 | -20 | Dimmable | 0.1 | No | Recessed Fixtures | No |  |  | 42541 | 42528 | United States, Canada | ES_1130465_A21-100-XX_06132016145557_8571510 | 2269479 | 100A | 18 | 100 | TRUE | 85
Kobi Electric | KOBI ELECTRIC | LED Lamps | A21-100-XX | ,,(where "XX" denotes color temperature, 30=3000K, 40=4000K, 50=5000K) | A21 | General Purpose Replacement | E26 (Medium) | Omnidirectional | LED | 5 | 100 | 131.3 | 65.6 |  |  |  | 1600 | 18 | 88.9 | No | 25000 | 5000 | 85 | 19 | 1 | -20 | Dimmable | 0.1 | No | Recessed Fixtures | No |  |  | 42541 | 42528 | United States, Canada | ES_1130465_A21-100-XX_06132016145629_7831881 | 2269480 | 100A | 18 | 100 | TRUE | 85
Kobi Electric | KOBI ELECTRIC | LED Lamps | A21-100-XX-GU24 | ,,(where "XX" denotes color temperature, 30=3000K, 40=4000K, 50=5000K) | A21 | General Purpose Replacement | GU24 | Omnidirectional | LED | 5 | 100 | 125.1 | 65.6 |  |  |  | 1600 | 18 | 88.9 | No | 25000 | 3000 | 82 | 5 | 1 | -20 | Dimmable | 0.1 | No | Recessed Fixtures | No |  |  | 42541 | 42528 | United States, Canada | ES_1130465_A21-100-XX-GU24_06132016145658_1870058 | 2269481 | 100A | 18 | 100 | TRUE | 84
Kobi Electric | KOBI ELECTRIC | LED Lamps | A21-100-XX-GU24 | ,,(where "XX" denotes color temperature, 30=3000K, 40=4000K, 50=5000K) | A21 | General Purpose Replacement | GU24 | Omnidirectional | LED | 5 | 100 | 125.1 | 65.6 |  |  |  | 1600 | 18 | 88.9 | No | 25000 | 4000 | 86 | 24 | 1 | -20 | Dimmable | 0.1 | No | Recessed Fixtures | No |  |  | 42541 | 42528 | United States, Canada | ES_1130465_A21-100-XX-GU24_06132016145728_9219075 | 2269482 | 100A | 18 | 100 | TRUE | 84
Kobi Electric | KOBI ELECTRIC | LED Lamps | A21-100-XX-GU24 | ,,(where "XX" denotes color temperature, 30=3000K, 40=4000K, 50=5000K) | A21 | General Purpose Replacement | GU24 | Omnidirectional | LED | 5 | 100 | 125.1 | 65.6 |  |  |  | 1600 | 18 | 88.9 | No | 25000 | 5000 | 85 | 19 | 1 | -20 | Dimmable | 0.1 | No | Recessed Fixtures | No |  |  | 42541 | 42528 | United States, Canada | ES_1130465_A21-100-XX-GU24_06132016145755_3860623 | 2269483 | 100A | 18 | 100 | TRUE | 84
LEDVANCE, formerly OSRAM SYLVANIA | Sylvania | LED15A21/DIM/O/850/G4/RP | 79494 |  | A21 | General Purpose Replacement | E26 (Medium) | Omnidirectional | LED | 5 | 100 | 133 | 69.8 |  |  |  | 1600 | 15 | 106.6 | No | 25000 | 5000 | 84 | 15 | 1 | 0 | Dimmable | 0.0383 | No | Not for Use in Recessed Fixtures | No |  |  | 42248 | 42325 | United States, Canada | ES_1018393_79494_11172015172826_4596826 | 2273828 | 100A | 15 | 100 | TRUE | 84
LEDVANCE, formerly OSRAM SYLVANIA | Sylvania | LED15A21/DIM/O/850/G4/RP | 79683 |  | A21 | General Purpose Replacement | E26 (Medium) | Omnidirectional | LED | 5 | 100 | 133 | 69.8 |  |  |  | 1600 | 15 | 106.6 | No | 25000 | 5000 | 84 | 15 | 1 | 0 | Dimmable | 0.0383 | No | Not for Use in Recessed Fixtures | No |  |  | 42564 | 42325 | United States, Canada | ES_1018393_79683_07142016072649_8285333 | 2273842 | 100A | 15 | 100 | TRUE | 84
LEDVANCE, formerly OSRAM SYLVANIA | Sylvania | LED16A21/DIM/O/827/U/RP | 73187 |  | A21 | General Purpose Replacement | E26 (Medium) | Omnidirectional | LED | 3 | 100 | 131.7 | 68.1 |  |  |  | 1600 | 16 | 100 | No | 15000 | 2700 | 82 | 5 | 0.9 | -20 | Dimmable | 1.663 | No | None | No |  |  | 42579 | 42583 | United States, Canada | ES_1018393_73187_07292016091431_7907220 | 2273886 | 100A | 16 | 100 | TRUE | 84
LEDVANCE, formerly OSRAM SYLVANIA | Sylvania | LED16A21/DIM/O/827/U/RP | 74318 |  | A21 | General Purpose Replacement | E26 (Medium) | Omnidirectional | LED | 3 | 100 | 131.7 | 68.1 |  |  |  | 1600 | 16 | 100 | No | 15000 | 2700 | 82 | 5 | 0.9 | -20 | Dimmable | 1.663 | No | None | No |  |  | 42579 | 42583 | United States, Canada | ES_1018393_74318_07292016091431_5222895 | 2273887 | 100A | 16 | 100 | TRUE | 84
LEDVANCE, formerly OSRAM SYLVANIA | Sylvania | LED16A21/DIM/O/827/U/RP4 | 73188 |  | A21 | General Purpose Replacement | E26 (Medium) | Omnidirectional | LED | 3 | 100 | 131.7 | 68.1 |  |  |  | 1600 | 16 | 100 | No | 15000 | 2700 | 82 | 5 | 0.9 | -20 | Dimmable | 1.663 | No | None | No |  |  | 42579 | 42583 | United States, Canada | ES_1018393_73188_07292016091431_1279550 | 2273888 | 100A | 16 | 100 | TRUE | 84
LEDVANCE, formerly OSRAM SYLVANIA | Sylvania | LED16A21/DIM/O/835/U/RP | 73189 |  | A21 | General Purpose Replacement | E26 (Medium) | Omnidirectional | LED | 3 | 100 | 131.7 | 68.1 |  |  |  | 1600 | 16 | 100 | No | 15000 | 3500 | 84 | 8 | 0.9 | -20 | Dimmable | 1.781 | No | None | No |  |  | 42579 | 42584 | United States, Canada | ES_1018393_73189_07292016091431_7907220 | 2273942 | 100A | 16 | 100 | TRUE | 84.5
LEDVANCE, formerly OSRAM SYLVANIA | Sylvania | LED16A21/DIM/O/835/U/RP4 | 73190 |  | A21 | General Purpose Replacement | E26 (Medium) | Omnidirectional | LED | 3 | 100 | 131.7 | 68.1 |  |  |  | 1600 | 16 | 100 | No | 15000 | 3500 | 84 | 8 | 0.9 | -20 | Dimmable | 1.781 | No | None | No |  |  | 42579 | 42584 | United States, Canada | ES_1018393_73190_07292016091431_5222895 | 2273943 | 100A | 16 | 100 | TRUE | 84.5
LEDVANCE, formerly OSRAM SYLVANIA | Sylvania | LED16A21/DIM/O/850/U/RP | 73191 |  | A21 | General Purpose Replacement | E26 (Medium) | Omnidirectional | LED | 3 | 100 | 131.7 | 68.1 |  |  |  | 1600 | 16 | 100 | No | 15000 | 5000 | 84 | 12 | 0.9 | -20 | Dimmable | 1.827 | No | None | No |  |  | 42579 | 42584 | United States, Canada | ES_1018393_73191_07292016091431_7907220 | 2273944 | 100A | 16 | 100 | TRUE | 84.5
LEDVANCE, formerly OSRAM SYLVANIA | Sylvania | LED16A21/DIM/O/850/U/RP | 74319 |  | A21 | General Purpose Replacement | E26 (Medium) | Omnidirectional | LED | 3 | 100 | 131.7 | 68.1 |  |  |  | 1600 | 16 | 100 | No | 15000 | 5000 | 84 | 12 | 0.9 | -20 | Dimmable | 1.827 | No | None | No |  |  | 42579 | 42584 | United States, Canada | ES_1018393_74319_07292016091431_1279550 | 2273946 | 100A | 16 | 100 | TRUE | 82.5
LEDVANCE, formerly OSRAM SYLVANIA | Sylvania | LED16A21/DIM/O/850/U/RP4 | 72978 | LED16A21/DIM/O/850/U/RP4,72978, | A21 | General Purpose Replacement | E26 (Medium) | Omnidirectional | LED | 3 | 100 | 131.7 | 68.1 |  |  |  | 1600 | 16 | 100 | No | 15000 | 5000 | 84 | 12 | 0.9 | -20 | Dimmable | 1.827 | No | None | No |  |  | 42579 | 42584 | United States, Canada | ES_1018393_72978_07292016091431_5222895 | 2273945 | 100A | 16 | 100 | TRUE | 84.5
Strak Holdings Inc | strak | LED lamps | ST-A21OMNI27KD-100 |  | A21 | General Purpose Replacement | E26 (Medium) | Omnidirectional | LED | 3 | 100 | 133.9 | 67.8 |  |  |  | 1697 | 15.5 | 112 | No | 25000 | 2700 | 81 | 6 | 0.9 | -20 | Dimmable | 0.2 |  | Not for Use in Enclosed Fixtures |  |  |  | 42403 | 42403 | United States, Canada | ES_1126749_ST-A21OMNI27KD-100_02042016132632_7280244 | 2257844 | 100A | 16 | 100 | TRUE | 84.5
Strak Holdings Inc | strak | LED lamps | ST-A21OMNI30KD-100 |  | A21 | General Purpose Replacement | E26 (Medium) | Omnidirectional | LED | 3 | 100 | 133.9 | 67.8 |  |  |  | 1636 | 15.5 | 112 | No | 25000 | 3000 | 83 | 11 | 0.9 | -20 | Dimmable | 0.2 |  | Not for Use in Enclosed Fixtures |  |  |  | 42403 | 42403 | United States, Canada | ES_1126749_ST-A21OMNI30KD-100_02042016132632_4557246 | 2257845 | 100A | 16 | 100 | TRUE | 84.5
Strak Holdings Inc | strak | LED lamps | ST-A21OMNI50KD-100 |  | A21 | General Purpose Replacement | E26 (Medium) | Omnidirectional | LED | 3 | 100 | 133.9 | 67.8 |  |  |  | 1737 | 15.5 | 112 | No | 25000 | 5000 | 81 | 6 | 0.9 | -20 | Dimmable | 0.2 |  | Not for Use in Enclosed Fixtures |  |  |  | 42403 | 42403 | United States, Canada | ES_1126749_ST-A21OMNI50KD-100_02042016132632_6265484 | 2257846 | 100A | 16 | 100 | TRUE | 84
Sunshine Lighting | Sunlite | A21 | 80199 |  | A21 | General Purpose Replacement | E26 (Medium) | Omnidirectional | LED | 3 | 100 | 120 | 65 |  |  |  | 1600 | 17.5 | 91.4 | No | 25000 | 2700 | 81 | 7 | 0.9 | -20 | Dimmable | 0.1 |  | None |  |  |  | 42287 | 42283 | United States, Canada | ES_1023648_80199_10082015133616_3155676 | 2249815 | 100A | 18 | 100 | TRUE | 85
Sunshine Lighting | Sunlite | LED lamps | 80631 |  | A21 | General Purpose Replacement | E26 (Medium) | Omnidirectional | LED | 3 | 100 | 133.9 | 67.8 |  |  |  | 1697 | 15.5 | 109 | No | 25000 | 2700 | 81 | 6 | 0.9 | -20 | Dimmable | 0.2 |  | Not for Use in Recessed Fixtures,Not for Use in Enclosed Fixtures |  |  |  | 42403 | 42403 | United States, Canada | ES_1023648_80631_02042016132559_1051612 | 2257850 | 100A | 16 | 100 | TRUE | 85.3
Sunshine Lighting | Sunlite | LED lamps | 80655 |  | A21 | General Purpose Replacement | E26 (Medium) | Omnidirectional | LED | 3 | 100 | 133.9 | 67.8 |  |  |  | 1635 | 15.5 | 106 | No | 25000 | 3000 | 83 | 11 | 0.9 | -20 | Dimmable | 0.2 |  | Not for Use in Recessed Fixtures,Not for Use in Enclosed Fixtures |  |  |  | 42403 | 42403 | United States, Canada | ES_1023648_80655_02042016132559_1507281 | 2257851 | 100A | 16 | 100 | TRUE | 84.8
Sunshine Lighting | Sunlite | LED lamps | 80656 |  | A21 | General Purpose Replacement | E26 (Medium) | Omnidirectional | LED | 3 | 100 | 133.9 | 67.8 |  |  |  | 1797 | 15.5 | 112 | No | 25000 | 5000 | 81 | 6 | 0.9 | -20 | Dimmable | 0.2 |  | Not for Use in Recessed Fixtures,Not for Use in Enclosed Fixtures |  |  |  | 42403 | 42403 | United States, Canada | ES_1023648_80656_02042016132559_1518891 | 2257852 | 100A | 16 | 100 | TRUE | 85
Target Corporation | up&up | Omni 1600 LED | BPAGOM1600/LED/TAR |  | A21 | General Purpose Replacement | E26 (Medium) | Omnidirectional | LED | 3 | 100 | 135.2 | 78 |  |  |  | 1600 | 16 | 100 | No | 25000 | 3000 | 82 | 13 | 0.9 | -25 | Dimmable | 0.05 |  | None |  |  |  | 41883 | 41919 | United States | ES_1019587_BPAGOM1600/LED/TAR_10072014164758_7719771 | 2222051 | 100A | 16 | 100 | TRUE | 84.4
Shenzhen MTC Optronics Co., Ltd | BMTC | LED Lamp | DA21-015T048UD-02 |  | A21 | General Purpose Replacement | E26 (Medium) | Omnidirectional | LED | 3 | 100 | 132.2 | 66.2 |  |  |  | 1600 | 15 | 106.7 | No | 15000 | 5000 | 84 | 8 | 0.9 | -20 | Dimmable | 0.2 | No | Damp Location Rated,Use With Timers,Use With Photo and/or Motion Sensors,Recessed Fixtures | No |  |  | 42546 | 42544 | United States, Canada | ES_1136242_DA21-015T048UD-02_06232016174405_2349890 | 2271549 | 100A | 15 | 100 | TRUE | 84.5
Standard Products, Inc. | Standard | LED/A21/14.5W/27K/3WAY/STD | 64294 |  | A21 | General Purpose Replacement | E26 (Medium) | Omnidirectional | LED | 3 | 100 | 134 | 67 |  |  |  | 1613 | 14.7 | 109.7 | Yes | 25000 | 2700 | 81 | 2 | 1 | -20 |  |  |  | Not for Use in Enclosed Fixtures |  |  |  | 42420 | 42424 | Canada | ES_1026018_64294_03032016110358_9689420 | 2261329 | 100A | 15 | 100 | TRUE | 84.5
Standard Products, Inc. | Standard | LED/A21/14.5W/27K/STD | 64290 |  | A21 | General Purpose Replacement | E26 (Medium) | Omnidirectional | LED | 3 | 100 | 134 | 67 |  |  |  | 1636 | 15.2 | 107.4 | No | 25000 | 2700 | 81 | 2 | 1 | -20 | Dimmable | 0.1 |  | Not for Use in Enclosed Fixtures |  |  |  | 42420 | 42418 | Canada | ES_1026018_64290_02192016115529_5812499 | 2260410 | 100A | 15 | 100 | TRUE | 83
Standard Products, Inc. | Standard | LED/A21/14.5W/30K/3WAY/STD | 64295 |  | A21 | General Purpose Replacement | E26 (Medium) | Omnidirectional | LED | 3 | 100 | 134 | 67 |  |  |  | 1630 | 15 | 108.8 | Yes | 25000 | 3000 | 83 | 11 | 1 | -20 |  |  |  | Not for Use in Enclosed Fixtures |  |  |  | 42420 | 42424 | Canada | ES_1026018_64295_03032016110358_2774821 | 2261330 | 100A | 15 | 100 | TRUE | 84
Standard Products, Inc. | Standard | LED/A21/14.5W/30K/STD | 64291 |  | A21 | General Purpose Replacement | E26 (Medium) | Omnidirectional | LED | 3 | 100 | 134 | 67 |  |  |  | 1623 | 15.6 | 104 | No | 25000 | 3000 | 83 | 11 | 1 | -20 | Dimmable | 0.1 |  | Not for Use in Enclosed Fixtures |  |  |  | 42420 | 42418 | Canada | ES_1026018_64291_02192016115529_1235840 | 2260411 | 100A | 16 | 100 | TRUE | 84
Standard Products, Inc. | Standard | LED/A21/14.5W/40K/STD | 64292 |  | A21 | General Purpose Replacement | E26 (Medium) | Omnidirectional | LED | 3 | 100 | 134 | 67 |  |  |  | 1630 | 15.5 | 105.4 | No | 25000 | 4000 | 83 | 16 | 1 | -20 | Dimmable | 0.1 |  | Not for Use in Enclosed Fixtures |  |  |  | 42420 | 42418 | Canada | ES_1026018_64292_02192016115529_4043144 | 2260412 | 100A | 16 | 100 | TRUE | 86.5
Standard Products, Inc. | Standard | LED/A21/14.5W/50K/STD | 64293 |  | A21 | General Purpose Replacement | E26 (Medium) | Omnidirectional | LED | 3 | 100 | 134 | 67 |  |  |  | 1630 | 15.5 | 104.9 | No | 25000 | 5000 | 84 | 14 | 1 | -20 | Dimmable | 0.1 |  | Not for Use in Enclosed Fixtures |  |  |  | 42420 | 42418 | Canada | ES_1026018_64293_02192016115529_8694556 | 2260413 | 100A | 16 | 100 | TRUE | 84.8
Revolution Lighting Technologies, Inc. | SEESMART | 140800-001 | 140800-001 |  | A21 | General Purpose Replacement | E26 (Medium) | Omnidirectional | LED | 3 | 100 | 130 | 70 |  |  |  | 1600 | 17 | 94.1 | No | 25000 | 3000 | 83 | 15 | 0.9 | -20 | Dimmable | 0.1 |  | Not for Use in Enclosed Fixtures |  |  |  | 41779 | 41932 | United States, Canada | ES_1126369_140800-001_10202014103001_1023698 | 2222913 | 100A | 17 | 100 | TRUE | 84
SATCO/NUVO | Satco | 3-Way 3W/11W/16W 2700K | S9370 |  | A21 | General Purpose Replacement | E26d | Omnidirectional | LED | 3 | 100 | 139.1 | 67 |  |  |  | 1600 | 16 | 100 | Yes | 25000 | 2700 | 82 | 7 | 1 | -20 |  |  |  | Damp Location Rated,Enclosed Fixtures |  |  |  | 42338 | 42342 | United States, Canada | ES_31858_S9370_12042015113331_1023937 | 2254217 | 100A | 16 | 100 | TRUE | 84
SATCO/NUVO | Satco | 3-Way 3W/11W/16W 3000K | S9371 |  | A21 | General Purpose Replacement | E26d | Omnidirectional | LED | 3 | 100 | 139.1 | 67 |  |  |  | 1650 | 16 | 103.1 | Yes | 25000 | 3000 | 83 | 11 | 1 | -20 |  |  |  | Damp Location Rated,Enclosed Fixtures |  |  |  | 42338 | 42342 | United States, Canada | ES_31858_S9371_12042015113621_1023937 | 2254218 | 100A | 16 | 100 | TRUE | 84
Shanghai Sansi Electronic Engineering Co., Ltd | SANSI | LED Lamps | C21BB-IE26-13.5W-50-80-D-2 |  | A19 | General Purpose Replacement | E26 (Medium) | Omnidirectional | LED | 5 | 100 | 106.3 | 61.8 |  |  |  | 1600 | 13.5 | 118.5 | No | 25000 | 5000 | 84 | 14 | 1 | -25 | Dimmable | 0.2 |  | None |  |  |  | 41650 | 41940 | United States, Australia, Canada | ES_1129784_C21BB-IE26-13.5W-50-80-D-2_10292014164128_7359580 | 2224109 | 100A | 14 | 100 | TRUE | 84
Shanghai Sansi Electronic Engineering Co., Ltd | SANSI | LED Lamps | C21BB-IE26-15W-50-91-D-2 |  | A19 | General Purpose Replacement | E26 (Medium) | Omnidirectional | LED | 5 | 100 | 106.3 | 61.8 |  |  |  | 1600 | 15.2 | 105.3 | No | 25000 | 5000 | 92 | 59 | 1 | -25 | Dimmable | 0.2 |  | None |  |  |  | 41650 | 41955 | United States, Australia, Canada | ES_1129784_C21BB-IE26-15W-50-91-D-2_11122014165755_3862065 | 2225627 | 100A | 15 | 100 | TRUE | 84
SATCO/NUVO | Satco | Dimmable Omni A21 16W 2700K | S9284 |  | A19 | General Purpose Replacement | E26 (Medium) | Omnidirectional | LED | 3 | 100 | 141.3 | 66.7 |  |  |  | 1600 | 16 | 100 | No | 25000 | 2700 | 82 | 9 | 1 | -20 | Dimmable | 0.05 |  | None |  |  |  | 42326 | 42331 | United States, Canada | ES_31858_S9284_11232015050550_1023932 | 2253190 | 100A | 16 | 100 | TRUE | 82
SATCO/NUVO | Satco | Dimmable Omni A21 16W 3000K | S9285 |  | A19 | General Purpose Replacement | E26 (Medium) | Omnidirectional | LED | 3 | 100 | 141.3 | 66.7 |  |  |  | 1650 | 16 | 103.1 | No | 25000 | 3000 | 82 | 6 | 1 | -20 | Dimmable | 0.05 |  | Damp Location Rated,Enclosed Fixtures |  |  |  | 42333 | 42333 | United States, Canada | ES_31858_S9285_11252015011110_1023934 | 2253562 | 100A | 16 | 100 | TRUE | 82
SATCO/NUVO | Satco | Dimmable Omni A21 16W 4000K | S9286 |  | A21 | General Purpose Replacement | E26 (Medium) | Omnidirectional | LED | 3 | 100 | 141.3 | 66.7 |  |  |  | 1720 | 16 | 107.5 | No | 25000 | 4000 | 85 | 20 | 1 | -20 | Dimmable | 0.05 |  | Damp Location Rated,Enclosed Fixtures |  |  |  | 42333 | 42333 | United States, Canada | ES_31858_S9286_11252015012550_1023934 | 2253563 | 100A | 16 | 100 | TRUE | 80
SATCO/NUVO | Satco | Dimmable Omni A21 16W 5000K | S9287 |  | A15 | General Purpose Replacement | E26 (Medium) | Omnidirectional | LED | 3 | 100 | 141.3 | 66.7 |  |  |  | 1800 | 16 | 112.5 | No | 25000 | 5000 | 84 | 14 | 1 | -20 | Dimmable | 0.05 |  | Enclosed Fixtures |  |  |  | 42333 | 42341 | United States, Canada | ES_31858_S9287_12032015123621_1023936 | 2254158 | 100A | 16 | 100 | TRUE | 82
SATCO/NUVO | Satco | Dimmable Omni A21 GU24 16W 2700K | S9288 |  | A21 | General Purpose Replacement | GU24 | Omnidirectional | LED | 3 | 100 | 141.3 | 66.7 |  |  |  | 1600 | 16 | 100 | No | 25000 | 2700 | 82 | 9 | 1 | -20 | Dimmable | 0.05 |  | Enclosed Fixtures |  |  |  | 42333 | 42341 | United States, Canada | ES_31858_S9288_12032015123951_1023936 | 2254159 | 100A | 16 | 100 | TRUE | 81
Philips Lighting North America Corporation | AmbientLED | 18A21/AMB/827 3WAY ND 120V FFP 2PK | 9290011742 | ,,18A21/AMB/827 3WAY ND 120V FFP 2PK (459180) | A21 | General Purpose Replacement | E26d | Omnidirectional | LED | 5 | 100 | 133.6 | 70.4 |  |  |  | 1600 | 18 | 75 | Yes | 25000 | 2700 | 81 | 7 | 1 | -20 |  |  |  | Damp Location Rated,Use With Timers,Not for Use in Enclosed Fixtures,Recessed Fixtures,Use With Photo And/Or Motion Sensors |  |  |  | 42454 | 42458 | United States, Canada | ES_1116599_9290011742_03292016181712_4791923 | 2264429 | 100A | 18 | 100 | TRUE | 82
Philips Lighting North America Corporation | AmbientLED | 18A21/LED/827 3WAY ND 120V | 9290011742 | ,,18A21/LED/827 3WAY ND 120V (459164) | A21 | General Purpose Replacement | E26d | Omnidirectional | LED | 5 | 100 | 133.6 | 70.4 |  |  |  | 1600 | 18 | 75 | Yes | 25000 | 2700 | 81 | 7 | 1 | -20 |  |  |  | Damp Location Rated,Use With Timers,Not for Use in Enclosed Fixtures,Recessed Fixtures,Use With Photo And/Or Motion Sensors |  |  |  | 42454 | 42458 | United States, Canada | ES_1116599_9290011742_03292016181733_5791901 | 2264430 | 100A | 18 | 100 | TRUE | 82
Philips Lighting North America Corporation | AmbientLED | 20A21/2700 3WAY | 9290011219 | ,,20A21/2700 3WAY (453365) | A21 | General Purpose Replacement | E26d | Omnidirectional | LED | 3 | 100 | 125.5 | 66.1 |  |  |  | 1620 | 20 | 81 | Yes | 25000 | 2700 | 81 | 12 | 1 | -20 |  |  |  | Use With Timers,Damp Location Rated,Use With Photo And/Or Motion Sensors |  |  |  | 41991 | 41990 | United States | ES_1116599_9290011219_12172014181920_3059212 | 2230065 | 100A | 20 | 100 | TRUE | 84.5
Philips Lighting North America Corporation | PhilipsLED | 18A21/AMB/827-22/DIM FFP 120V 3PK | 9290011741 | 18A21/AMB/827-22/DIM FFP 120V 3PK,9290011741,18A21/AMB/827-22/DIM FFP 120V 3PK (459131) | A21 | General Purpose Replacement | E26 (Medium) | Omnidirectional | LED | 5 | 100 | 133.1 | 70.5 |  |  |  | 1600 | 18 | 88.8 | Yes | 25000 | 2700 | 81 | 7 | 0.9 | -20 | Dimmable | 0.2 |  | Damp Location Rated,Recessed Fixtures |  |  |  | 42459 | 42451 | United States, Canada | ES_1116599_9290011741_03222016114111_4817010 | 2262858 | 100A | 18 | 100 | TRUE | 82
Philips Lighting North America Corporation | Philips LED | 19A21/2700-WHT DIM | 9290002596A | ,,19A21/2700-WHT DIM (432211) | A21 | General Purpose Replacement | E26 (Medium) | Omnidirectional | LED | 5 | 100 | 125.7 | 65.9 |  |  |  | 1620 | 19 | 85.3 | No | 25000 | 2700 | 80 | 9 | 0.9 | -20 | Dimmable | 0.15 |  | Damp Location Rated,Use With Timers,Use With Photo And/Or Motion Sensors |  |  |  | 41802 | 42075 | United States | ES_1116599_9290002596A_03122015153213_8654476 | 2234731 | 100A | 19 | 100 | TRUE | 82
Philips Lighting North America Corporation | PhilipsLED | 18A21/LED/827-22/DIM 120V | 9290011741 | 18A21/LED/827-22/DIM 120V,9290011741,18A21/LED/827-22/DIM 120V (459115) | A21 | General Purpose Replacement | E26 (Medium) | Omnidirectional | LED | 5 | 100 | 133.1 | 70.5 |  |  |  | 1600 | 18 | 88.8 | Yes | 25000 | 2700 | 81 | 7 | 0.9 | -20 | Dimmable | 0.2 |  | Damp Location Rated,Recessed Fixtures |  |  |  | 42459 | 42451 | United States, Canada | ES_1116599_9290011741_03222016114245_9194146 | 2262860 | 100A | 18 | 100 | TRUE | 80
Philips Lighting North America Corporation | PhilipsLED | BC18A21/AMB/827-22/DIM 120V | 9290011741 | BC18A21/AMB/827-22/DIM 120V,9290011741,BC18A21/AMB/827-22/DIM 120V (459107) | A21 | General Purpose Replacement | E26 (Medium) | Omnidirectional | LED | 5 | 100 | 133.1 | 70.5 |  |  |  | 1600 | 18 | 88.8 | Yes | 25000 | 2700 | 81 | 7 | 0.9 | -20 | Dimmable | 0.2 |  | Damp Location Rated,Recessed Fixtures |  |  |  | 42459 | 42451 | United States, Canada | ES_1116599_9290011741_03222016114157_3899042 | 2262859 | 100A | 18 | 100 | TRUE | 80
P.Q.L., Inc. | Superior Life | LED Omni 15.5W Lamp | 90975 |  | A21 | General Purpose Replacement | E26 (Medium) | Omnidirectional | LED | 3 | 100 | 133.9 | 67.8 |  |  |  | 1600 | 15.5 | 103.2 | No | 25000 | 3000 | 83 | 11 | 0.9 | -20 | Dimmable | 0.15 |  | Damp Location Rated,Not for Use in Recessed Fixtures,Not for Use in Enclosed Fixtures |  |  |  | 42503 | 42515 | United States, Canada | ES_43591_90975_05252016113846_6579201 | 2269505 | 100A | 16 | 100 | TRUE | 84.5
Philips Lighting North America Corporation | AmbientLED | BC18A21/AMB/827 3WAY ND 120V | 9290011742 | ,,BC18A21/AMB/827 3WAY ND 120V (459156) | A21 | General Purpose Replacement | E26d | Omnidirectional | LED | 5 | 100 | 133.6 | 70.4 |  |  |  | 1600 | 18 | 75 | Yes | 25000 | 2700 | 81 | 7 | 1 | -20 |  |  |  | Damp Location Rated,Use With Timers,Not for Use in Enclosed Fixtures,Recessed Fixtures,Use With Photo And/Or Motion Sensors |  |  |  | 42454 | 42458 | United States, Canada | ES_1116599_9290011742_03292016181741_3278786 | 2264431 | 100A | 18 | 100 | TRUE | 84.5
Philips Lighting North America Corporation | AmbientLED | BC18A21/AMB/827 3WAY ND 120V | 9290011742 | ,,BC18A21/AMB/827 3WAY ND 120V (459172) | A21 | General Purpose Replacement | E26d | Omnidirectional | LED | 5 | 100 | 133.6 | 70.4 |  |  |  | 1600 | 18 | 75 | Yes | 25000 | 2700 | 81 | 7 | 1 | -20 |  |  |  | Damp Location Rated,Use With Timers,Not for Use in Enclosed Fixtures,Recessed Fixtures,Use With Photo And/Or Motion Sensors |  |  |  | 42454 | 42458 | United States, Canada | ES_1116599_9290011742_03292016181753_3849921 | 2264432 | 100A | 18 | 100 | TRUE | 85
Philips Lighting North America Corporation | AmbientLED | BC20A21/AMB/2700 3WAY 120V | 9290011219 | ,,BC20A21/AMB/2700 3WAY 120V (453340) | A21 | General Purpose Replacement | E26d | Omnidirectional | LED | 3 | 100 | 125.5 | 66.1 |  |  |  | 1620 | 20 | 81 | Yes | 25000 | 2700 | 81 | 12 | 1 | -20 |  |  |  | Use With Timers,Damp Location Rated,Use With Photo And/Or Motion Sensors |  |  |  | 41991 | 41990 | United States | ES_1116599_9290011219_02142015194321_3095744 | 2233904 | 100A | 20 | 100 | TRUE | 85
Philips Lighting North America Corporation | AmbientLED | BC20A21/AMB/2700 3WAY 120V | 9290011219 | ,,BC20A21/AMB/2700 3WAY 120V (453357) | A21 | General Purpose Replacement | E26d | Omnidirectional | LED | 3 | 100 | 125.5 | 66.1 |  |  |  | 1620 | 20 | 81 | Yes | 25000 | 2700 | 81 | 12 | 1 | -20 |  |  |  | Damp Location Rated,Use With Timers,Use With Photo And/Or Motion Sensors |  |  |  | 41963 | 42108 | Canada | ES_1116599_9290011219_04142015172112_1298450 | 2237351 | 100A | 20 | 100 | TRUE | 85
P.Q.L., Inc. | Superior Life | LED Omni 15.5W Lamp | 90977 |  | A21 | General Purpose Replacement | E26 (Medium) | Omnidirectional | LED | 3 | 100 | 133.9 | 67.8 |  |  |  | 1600 | 15.5 | 103.2 | No | 25000 | 2700 | 81 | 6 | 0.9 | -20 | Dimmable | 0.15 |  | Damp Location Rated,Not for Use in Recessed Fixtures,Not for Use in Enclosed Fixtures |  |  |  | 42503 | 42515 | United States, Canada | ES_43591_90977_05252016113819_4782923 | 2269477 | 100A | 16 | 100 | TRUE | 85
P.Q.L., Inc. | Superior Life | LED Omni 15.5W Lamp | 90979 |  | A21 | General Purpose Replacement | E26 (Medium) | Omnidirectional | LED | 3 | 100 | 133.9 | 67.8 |  |  |  | 1700 | 15.5 | 109.7 | No | 25000 | 5000 | 81 | 6 | 0.9 | -20 | Dimmable | 0.15 |  | Damp Location Rated,Not for Use in Recessed Fixtures,Not for Use in Enclosed Fixtures |  |  |  | 42503 | 42515 | United States, Canada | ES_43591_90979_05252016113858_5427891 | 2269506 | 100A | 16 | 100 | TRUE | 81
Renesola Zhejiang System Integration Co Ltd | Renesola | LED A Lamp | RA21D015S0101 |  | A21 | General Purpose Replacement | E26 (Medium) | Omnidirectional | LED | 5 | 100 | 131.7 | 69.8 |  |  |  | 1600 | 15 | 106.7 | No | 25000 | 2700 | 82 | 8 | 1 | -20 | Dimmable | 0.1 |  | Damp Location Rated,Not for Use in Enclosed Fixtures |  |  |  | 42283 | 42283 | United States, Canada | ES_1127929_RA21D015S0101_10082015025440_1023910 | 2249789 | 100A | 15 | 100 | TRUE | 81
Renesola Zhejiang System Integration Co Ltd | Renesola | LED A Lamp | RA21D015S0102 |  | A21 | General Purpose Replacement | E26 (Medium) | Omnidirectional | LED | 5 | 100 | 131.7 | 69.8 |  |  |  | 1600 | 15 | 106.7 | No | 25000 | 3000 | 82 | 7 | 1 | -20 | Dimmable | 0.1 |  | Damp Location Rated,Not for Use in Enclosed Fixtures |  |  |  | 42284 | 42284 | United States, Canada | ES_1127929_RA21D015S0102_10082015030730_1023911 | 2249793 | 100A | 15 | 100 | TRUE | 85
Renesola Zhejiang System Integration Co Ltd | Renesola | LED A Lamp | RA21D015S0103 |  | A21 | General Purpose Replacement | E26 (Medium) | Omnidirectional | LED | 5 | 100 | 131.7 | 69.8 |  |  |  | 1600 | 15 | 106.7 | No | 25000 | 4000 | 84 | 15 | 0.9 | -20 | Dimmable | 0.1 |  | Damp Location Rated,Not for Use in Enclosed Fixtures |  |  |  | 42284 | 42284 | United States, Canada | ES_1127929_RA21D015S0103_10082015031220_1023911 | 2249794 | 100A | 15 | 100 | TRUE | 82.5
Renesola Zhejiang System Integration Co Ltd | Renesola | LED A Lamp | RA21D015S0104 |  | A21 | General Purpose Replacement | E26 (Medium) | Omnidirectional | LED | 5 | 100 | 131.7 | 69.8 |  |  |  | 1600 | 15 | 106.7 | No | 25000 | 5000 | 84 | 16 | 0.9 | -20 | Dimmable | 0.1 |  | Damp Location Rated,Not for Use in Enclosed Fixtures |  |  |  | 42284 | 42284 | United States, Canada | ES_1127929_RA21D015S0104_10082015031620_1023911 | 2249795 | 100A | 15 | 100 | TRUE | 82.5
Philips Lighting North America Corporation | Philips LED | BC19A21/AMB/2700 DIM 120V | 9290002596A | ,,BC19A21/AMB/2700 DIM 120V (451906) | A21 | General Purpose Replacement | E26 (Medium) | Omnidirectional | LED | 5 | 100 | 125.7 | 65.9 |  |  |  | 1620 | 19 | 85.3 | No | 25000 | 2700 | 80 | 9 | 0.9 | -20 | Dimmable | 0.15 |  | Damp Location Rated,Use With Timers,Use With Photo And/Or Motion Sensors |  |  |  | 41802 | 41808 | United States | ES_1116599_9290002596A_06192014153749_7667337 | 2213441 | 100A | 19 | 100 | TRUE | 85
Philips Lighting North America Corporation | Philips LED | BC19A21/AMB/2700 DIM 120V | 9290002596A | ,,BC19A21/AMB/2700 DIM 120V (453167) | A21 | General Purpose Replacement | E26 (Medium) | Omnidirectional | LED | 5 | 100 | 125.7 | 65.9 |  |  |  | 1620 | 19 | 85.3 | No | 25000 | 2700 | 80 | 9 | 0.9 | -20 | Dimmable | 0.15 |  | Damp Location Rated,Use With Timers,Use With Photo And/Or Motion Sensors |  |  |  | 42107 | 42109 | Canada | ES_1116599_9290002596A_04152015170002_2098743 | 2237350 | 100A | 19 | 100 | TRUE | 85
Westinghouse Lighting Corporation | Westinghouse | 33136 | 33136 |  | A21 | General Purpose Replacement | E26 (Medium) | Omnidirectional | LED | 5 | 100 | 131.7 | 69.8 |  |  |  | 1600 | 15 | 106.7 | No | 25000 | 2700 | 82 | 8 | 1 | -20 | Dimmable | 0.1 |  | Damp Location Rated,Not for Use in Enclosed Fixtures |  |  |  | 42292 | 42299 | United States | ES_1018392_33136_10222015094950_1023919 | 2251100 | 100A | 15 | 100 | TRUE | 85
Yankon Lighting, Inc. | Yankon | LED Bulb | YGA03A16-17.5W-827-GU24 |  | A19 | General Purpose Replacement | GU24 | Omnidirectional | LED | 3 | 100 | 117 | 67 |  |  |  | 1600 | 17.5 | 91.4 | No | 25000 | 2700 | 81 | 6 | 0.9 | -20 | Dimmable | 0.1 |  | None |  |  |  | 41887 | 42262 | United States, Canada | ES_1133408_YGA03A16-17.5W-827-GU24_09222015140951_2738148 | 2248304 | 100A | 18 | 100 | TRUE | 81.5
Yankon Lighting, Inc. | Yankon | LED Bulb | YGA03A16-17.5W-830-GU24 |  | A19 | General Purpose Replacement | GU24 | Omnidirectional | LED | 3 | 100 | 117 | 67 |  |  |  | 1600 | 17.5 | 91.4 | No | 25000 | 3000 | 82 | 13 | 0.9 | -20 | Dimmable | 0.1 |  | None |  |  |  | 41887 | 42262 | United States, Canada | ES_1133408_YGA03A16-17.5W-830-GU24_09222015140951_6636673 | 2248305 | 100A | 18 | 100 | TRUE | 82
Yankon Lighting, Inc. | Yankon | LED Omni Bulb | YGA03A35-15W-830 |  | A21 | General Purpose Replacement | E26 (Medium) | Omnidirectional | LED | 3 | 100 | 129 | 65 |  |  |  | 1600 | 15 | 106.7 | No | 25000 | 3000 | 82 | 7 | 0.9 | -20 | Dimmable | 0.1 | Yes | None | No |  |  | 42444 | 42443 | United States, Canada | ES_1133408_YGA03A35-15W-830_03232016105829_7949428 | 2262956 | 100A | 15 | 100 | TRUE | 82
Yankon Lighting, Inc. | Yankon | LED Omni Bulb | YGA03A35-15W-840 |  | A21 | General Purpose Replacement | E26 (Medium) | Omnidirectional | LED | 3 | 100 | 129 | 65 |  |  |  | 1600 | 15 | 106.7 | No | 25000 | 4000 | 83 | 9 | 0.9 | -20 | Dimmable | 0.1 | Yes | None | No |  |  | 42444 | 42443 | United States, Canada | ES_1133408_YGA03A35-15W-840_03232016105829_4451377 | 2262957 | 100A | 15 | 100 | TRUE | 82
Yankon Lighting, Inc. | Yankon | LED Omni Bulb | YGA03A35-15W-850 |  | A21 | General Purpose Replacement | E26 (Medium) | Omnidirectional | LED | 3 | 100 | 129 | 65 |  |  |  | 1600 | 15 | 106.7 | No | 25000 | 5000 | 83 | 12 | 0.9 | -20 | Dimmable | 0.1 | Yes | None | No |  |  | 42444 | 42443 | United States, Canada | ES_1133408_YGA03A35-15W-850_03232016105829_8541150 | 2262958 | 100A | 15 | 100 | TRUE | 83
Yankon Lighting, Inc. | Yankon | LED omni Lamp A21 | YGA03A16-18.5W-927 |  | A21 | General Purpose Replacement | E26 (Medium) | Omnidirectional | LED | 3 | 100 | 126.1 | 64.8 |  |  |  | 1600 | 18.5 | 86.5 | No | 25000 | 2700 | 91 | 54 | 1 | -20 | Dimmable | 0.05 |  | Damp Location Rated,Use With Timers,Enclosed Fixtures,Recessed Fixtures,Use With Photo And/Or Motion Sensors |  |  |  | 42267 | 42275 | United States, Canada | ES_1133408_YGA03A16-18.5W-927_09282015145212_5902482 | 2250271 | 100A | 19 | 100 | TRUE | 83
Walmart Stores, Inc. | Great Value | GVRLAO10027D2 | GVRLAO10027D2 |  | A21 | General Purpose Replacement | E26 (Medium) | Omnidirectional | LED | 3 | 100 | 135 | 78 |  |  |  | 1600 | 18 | 88.9 | No | 25000 | 2700 | 83 | 21 | 0.9 | -29 | Dimmable | 0.05 |  | Damp Location Rated,Recessed Fixtures |  |  |  | 42349 | 42355 | United States, Canada | ES_20877_GVRLAO10027D2_12172015231726_4246522 | 2255150 | 100A | 18 | 100 | TRUE | 80
Walmart Stores, Inc. | Great Value | GVRLAO1827D | GVRLAO1827D |  | A21 | General Purpose Replacement | E26 (Medium) | Omnidirectional | LED | 5 | 100 | 135 | 78 |  |  |  | 1600 | 18 | 88.9 | No | 25000 | 2700 | 83 | 21 | 0.9 | -29 | Dimmable | 0.05 |  | Recessed Fixtures |  |  |  | 41852 | 41939 | United States, Canada | ES_20877_GVRLAO1827D_10272014173730_1450834 | 2223566 | 100A | 18 | 100 | TRUE | 80
Walmart Stores, Inc. | Great Value | GVRLAO1850D | GVRLAO1850D |  | A21 | General Purpose Replacement | E26 (Medium) | Omnidirectional | LED | 5 | 100 | 135 | 78 |  |  |  | 1700 | 18 | 94.4 | No | 25000 | 5000 | 83 | 10 | 1 | -29 | Dimmable | 0.05 |  | Recessed Fixtures |  |  |  | 41852 | 41939 | United States, Canada | ES_20877_GVRLAO1850D_10272014173744_1464987 | 2223567 | 100A | 18 | 100 | TRUE | 85.2
Walmart Stores, Inc. | Great Value | LED A21 17W DIM | 33977 |  | A21 | General Purpose Replacement | E26 (Medium) | Omnidirectional | LED | 3 | 100 | 134.2 | 71.7 |  |  |  | 1600 | 17 | 94.1 | No | 25000 | 2700 | 81 | 1 | 1 | -29 | Dimmable | 0.05 | No | Not for Use in Recessed Fixtures | No |  |  | 42569 | 42569 | Canada | ES_0020877_33977_08192016031743_70089086 | 2276197 | 100A | 17 | 100 | TRUE | 85.3
Westinghouse Lighting Corporation | Westinghouse | 17OMNIA21/LED/3WAY/27 | 33140 |  | A21 | General Purpose Replacement | E26d | Omnidirectional | LED | 5 | 100 | 134.7 | 71.6 |  |  |  | 1600 | 17 | 94.1 | Yes | 25000 | 2700 | 81 | 7 | 1 | -20 |  |  |  | Damp Location Rated,Not for Use in Enclosed Fixtures |  |  |  | 42375 | 42375 | United States | ES_1018392_33140_01072016020730_1023949 | 2256422 | 100A | 17 | 100 | TRUE | 85.5
Westinghouse Lighting Corporation | Westinghouse | 20OMNIA21/LED/3WAY/27 | 3140 |  | A21 | General Purpose Replacement | E26 (Medium) | Omnidirectional | LED | 3 | 100 | 134.6 | 71.1 |  |  |  | 1600 | 20 | 80 | Yes | 25000 | 2700 | 82 | 8 | 1 | -20 |  |  |  | Damp Location Rated |  |  |  | 42053 | 42053 | United States | ES_1018392_03140_02182015034840_1023768 | 2233323 | 100A | 20 | 100 | TRUE | 85.5
Westinghouse Lighting Corporation | Westinghouse | 20OMNIA21/LED/DIM/27 | 3136 |  | A21 | General Purpose Replacement | E26 (Medium) | Omnidirectional | LED | 3 | 100 | 134.8 | 71.7 |  |  |  | 1600 | 20 | 80 | No | 25000 | 2700 | 82 | 8 | 1 | -20 | Dimmable | 0.05 |  | Damp Location Rated,Not for Use in Enclosed Fixtures |  |  |  | 42081 | 42081 | United States | ES_1018392_03136_03182015043730_1023780 | 2234850 | 100A | 20 | 100 | TRUE | 85.1
The Home Depot | EcoSmart | 5bSA1600STQ1P01 | 1001654095 |  | A21 | General Purpose Replacement | E26 (Medium) | Omnidirectional | LED | 5 | 100 | 134 | 67 |  |  |  | 1617 | 14.8 | 109.6 | Yes | 25000 | 2700 | 81 | 3 | 1 | -20 |  |  |  | None |  |  |  | 42343 | 42352 | United States | ES_31912_1001654095_12222015140658_7578411 | 2255307 | 100A | 15 | 100 | TRUE | 84.9
The Home Depot | EcoSmart | 5bSA1600STQ1P01 | 1001654095 |  | A21 | General Purpose Replacement | E26 (Medium) | Omnidirectional | LED | 5 | 100 | 134 | 67 |  |  |  | 1647 | 14.7 | 112.2 | Yes | 25000 | 2700 | 81 | 3 | 1 | -20 |  |  |  | None |  |  |  | 42363 | 42369 | United States | ES_31912_1001654095_01052016140345_3576159 | 2256007 | 100A | 15 | 100 | TRUE | 84.5
The Home Depot | EcoSmart | 5bSA1600STQ1P03 | 1001654090 |  | A21 | General Purpose Replacement | E26 (Medium) | Omnidirectional | LED | 5 | 100 | 134 | 67 |  |  |  | 1550 | 14.5 | 106.9 | Yes | 25000 | 5000 | 83 | 7 | 1 | -20 |  |  | No | None | No |  |  | 42515 | 42523 | United States | ES_31912_1001654090_06132016134618_5776203 | 2269488 | 100A | 15 | 100 | TRUE | 84.5
The Home Depot | EcoSmart | 5bSA1600STQ1P03 | 1001654090 |  | A21 | General Purpose Replacement | E26 (Medium) | Omnidirectional | LED | 5 | 100 | 134 | 67 |  |  |  | 1550 | 14.5 | 106.9 | Yes | 25000 | 5000 | 84 | 19 | 1 | -20 |  |  | No | None | No |  |  | 42515 | 42523 | United States | ES_31912_1001654090_06132016134647_7417732 | 2269486 | 100A | 15 | 100 | TRUE | 84.5
The Home Depot | EcoSmart | 5bSA1600STQ1P03 | 1001654090 |  | A21 | General Purpose Replacement | E26 (Medium) | Omnidirectional | LED | 5 | 100 | 134 | 67 |  |  |  | 1653 | 14.9 | 110.9 | Yes | 25000 | 5000 | 84 | 15 | 1 | -20 |  |  |  | None |  |  |  | 42343 | 42352 | United States | ES_31912_1001654090_12222015140658_7199920 | 2255308 | 100A | 15 | 100 | TRUE | 77.5
The Home Depot | EcoSmart | 5bSA1600STQ1P03 | 1001654090 |  | A21 | General Purpose Replacement | E26 (Medium) | Omnidirectional | LED | 5 | 100 | 134 | 67 |  |  |  | 1727 | 15.1 | 114.7 | Yes | 25000 | 5000 | 84 | 19 | 1 | -20 |  |  |  | None |  |  |  | 42363 | 42369 | United States | ES_31912_1001654090_01052016140345_1578988 | 2256008 | 100A | 15 | 100 | TRUE | 77.5
Torchstar Corporation | TORCHSTAR | LED Lamp | BM2P1A21-15D27 |  | A21 | General Purpose Replacement | E26 (Medium) | Omnidirectional | LED | 3 | 100 | 133.9 | 67.8 |  |  |  | 1600 | 15.5 | 103.2 | No | 25000 | 2700 | 81 | 6 | 0.9 | -20 | Dimmable | 0.15 |  | Damp Location Rated,Not for Use in Recessed Fixtures,Not for Use in Enclosed Fixtures |  |  |  | 42415 | 42452 | United States, Canada | ES_1127338_BM2P1A21-15D27_03232016172815_3719234 | 2264321 | 100A | 16 | 100 | TRUE | 82.5
Torchstar Corporation | TORCHSTAR | LED Lamp | BM2P1A21-15D30 |  | A21 | General Purpose Replacement | E26 (Medium) | Omnidirectional | LED | 3 | 100 | 133.9 | 67.8 |  |  |  | 1600 | 15.5 | 103.2 | No | 25000 | 3000 | 83 | 11 | 0.9 | -20 | Dimmable | 0.15 |  | Damp Location Rated,Not for Use in Recessed Fixtures,Not for Use in Enclosed Fixtures |  |  |  | 42415 | 42452 | United States, Canada | ES_1127338_BM2P1A21-15D30_03232016172846_4712890 | 2264322 | 100A | 16 | 100 | TRUE | 82.5
Torchstar Corporation | TORCHSTAR | LED Lamp | BM2P1A21-15D50 |  | A21 | General Purpose Replacement | E26 (Medium) | Omnidirectional | LED | 3 | 100 | 133.9 | 67.8 |  |  |  | 1700 | 15.5 | 109.7 | No | 25000 | 5000 | 81 | 6 | 0.9 | -20 | Dimmable | 0.15 |  | Damp Location Rated,Not for Use in Recessed Fixtures,Not for Use in Enclosed Fixtures |  |  |  | 42415 | 42452 | United States, Canada | ES_1127338_BM2P1A21-15D50_03232016172855_4278981 | 2264323 | 100A | 16 | 100 | TRUE | 85.3
Turolight Inc. | Turolight | LED Bulb | HD-A19/22.5W/30/D |  | A19 | General Purpose Replacement | E26 (Medium) | Omnidirectional | LED | 3 | 100 | 110 | 60 |  |  |  | 1600 | 22.5 | 71.1 | No | 25000 | 3000 | 81 | 15 | 0.9 | -20 | Dimmable | 0.1 |  | Damp Location Rated |  |  |  | 41365 | 41955 | Canada | ES_1030861_HD-A19/22.5W/30/D_11122014170358_4939130 | 2225535 | 100A | 23 | 100 | TRUE | 85
Turolight Inc. | Turolight | LED Bulb | HD-A19/22.5W/40/D |  | A19 | General Purpose Replacement | E26 (Medium) | Omnidirectional | LED | 3 | 100 | 110 | 60 |  |  |  | 1600 | 22.5 | 71.1 | No | 25000 | 4000 | 83 | 10 | 0.9 | -20 | Dimmable | 0.1 |  | Damp Location Rated |  |  |  | 41365 | 41955 | Canada | ES_1030861_HD-A19/22.5W/40/D_11122014170358_3643866 | 2225536 | 100A | 23 | 100 | TRUE | 85
Turolight Inc. | Turolight | LED Bulb | VIV-A21/17.5W/30/D |  | A21 | General Purpose Replacement | E26 (Medium) | Omnidirectional | LED | 3 | 100 | 120 | 65 |  |  |  | 1600 | 17.5 | 91.4 | No | 25000 | 3000 | 83 | 9 | 0.9 | -20 | Dimmable | 0.1 |  | Damp Location Rated |  |  |  | 41791 | 42200 | United States, Canada | ES_1030861_VIV-A21/17.5W/30/D_07222015150843_6255179 | 2244334 | 100A | 18 | 100 | TRUE | 83
Turolight Inc. | Turolight | LED Bulb | VIV-A21/17.5W/40/D |  | A21 | General Purpose Replacement | E26 (Medium) | Omnidirectional | LED | 3 | 100 | 120 | 65 |  |  |  | 1600 | 17.5 | 91.4 | No | 25000 | 4000 | 83 | 14 | 0.9 | -20 | Dimmable | 0.1 |  | Damp Location Rated |  |  |  | 41791 | 42200 | United States, Canada | ES_1030861_VIV-A21/17.5W/40/D_07222015150843_9270957 | 2244335 | 100A | 18 | 100 | TRUE | 83
Turolight Inc. | Turolight | LED Omni Bulb | VIV-A21/14.5W/40/D |  | A21 | General Purpose Replacement | E26 (Medium) | Omnidirectional | LED | 3 | 100 | 129 | 65 |  |  |  | 1600 | 14.7 | 108.7 | No | 25000 | 4000 | 83 | 9 | 0.9 | -20 | Dimmable | 0.1 | Yes | Damp Location Rated | No |  |  | 42480 | 42487 | United States, Canada | ES_1030861_VIV-A21/14.5W/40/D_05062016153134_3905334 | 2266389 | 100A | 15 | 100 | TRUE | 83
Uninex | K-LITE | KL9921L4ES | KL9921L4ES |  | A21 | General Purpose Replacement | E26 (Medium) | Omnidirectional | LED | 3 | 100 | 131.7 | 69.8 |  |  |  | 1600 | 15 | 106.7 | No | 25000 | 2700 | 82 | 8 | 1 | -20 | Dimmable | 0.1 |  | Damp Location Rated,Not for Use in Enclosed Fixtures |  |  |  | 42479 | 42479 | United States | ES_1027003_KL9921L4ES_04192016053550_1023997 | 2264484 | 100A | 15 | 100 | TRUE | 83
Uninex | K-LITE | LED A Lamp | KL9923L6ES |  | A21 | General Purpose Replacement | E26 (Medium) | Omnidirectional | LED | 3 | 100 | 134.9 | 71.7 |  |  |  | 1600 | 15 | 106.7 | No | 25000 | 2700 | 84 | 15 | 0.9 | -20 | Dimmable | 0.1 | No | Damp Location Rated,Not for Use in Recessed Fixtures | No |  |  | 42564 | 42550 | United States, Canada | ES_1027003_KL9923L6ES_06292016135946_4598100 | 2272539 | 100A | 15 | 100 | TRUE | 84
US Green Lighting | US Green Lighting | L2-A21D-17W-40 | L2-A21D-17W-40 |  | A21 | General Purpose Replacement | E26 (Medium) | Omnidirectional | LED | 3 | 100 | 130 | 70 |  |  |  | 1600 | 17 | 94.1 | No | 25000 | 4000 | 84 | 14 | 0.9 | -20 | Dimmable | 0.1 |  | Damp Location Rated |  |  |  | 41840 | 41852 | United States | ES_1128069_L2-A21D-17W-40_08012014090730_1023648 | 2216859 | 100A | 17 | 100 | TRUE | 84
Verbatim Americas | Verbatim | LED Lamp | 99261 | ,,A21-L1600-C27-OD-D | A21 | General Purpose Replacement | E26 (Medium) | Omnidirectional | LED | 5 | 100 | 135 | 73 |  |  |  | 1600 | 17 | 94.1 | No | 25000 | 2700 | 82 | 9 | 1 | -20 | Dimmable | 0.1 |  | None |  |  |  | 42226 | 42226 | United States, Canada | ES_1113395_99261_08212015110515_7295270 | 2246283 | 100A | 17 | 100 | TRUE | 82
Verbatim Americas | Verbatim | LED Lamp | 99262 | ,,A21-L1600-C30-OD-D | A21 | General Purpose Replacement | E26 (Medium) | Omnidirectional | LED | 5 | 100 | 135 | 73 |  |  |  | 1600 | 17 | 94.1 | No | 25000 | 3000 | 83 | 16 | 1 | -20 | Dimmable | 0.1 |  | None |  |  |  | 42226 | 42228 | United States, Canada | ES_1113395_99262_08212015110543_8335752 | 2246282 | 100A | 17 | 100 | TRUE | 82.7
Verbatim Americas | Verbatim | LED Lamp | 99263 | ,,A21-L1600-C27-OD-3W | A21 | General Purpose Replacement | E26 (Medium) | Omnidirectional | LED | 5 | 100 | 136 | 72 |  |  |  | 1600 | 17 | 94.1 | Yes | 25000 | 2700 | 82 | 11 | 1 | -20 |  |  |  | Not for Use in Enclosed Fixtures |  |  |  | 42323 | 42324 | United States, Canada | ES_1113395_99263_11242015140928_3452357 | 2253291 | 100A | 17 | 100 | TRUE | 82
US Green Lighting | US Green Lighting | L/A21/16/D1/830/L001 | L/A21/16/D1/830/L001 |  | A21 | General Purpose Replacement | E26 (Medium) | Omnidirectional | LED | 3 | 100 | 131.7 | 69.8 |  |  |  | 1600 | 16 | 100 | No | 25000 | 3000 | 82 | 7 | 1 | -20 | Dimmable | 0.1 |  | Damp Location Rated,Not for Use in Enclosed Fixtures |  |  |  | 42144 | 42163 | United States | ES_1128069_L/A21/16/D1/830/L001_06082015054220_1023828 | 2241214 | 100A | 16 | 100 | TRUE | 82
US Green Lighting | US Green Lighting | L/A21/16/D1/840/L001 | L/A21/16/D1/840/L001 |  | A21 | General Purpose Replacement | E26 (Medium) | Omnidirectional | LED | 3 | 100 | 131.7 | 69.8 |  |  |  | 1600 | 16 | 100 | No | 25000 | 4000 | 84 | 15 | 1 | -20 | Dimmable | 0.1 |  | Damp Location Rated,Not for Use in Enclosed Fixtures |  |  |  | 42144 | 42163 | United States | ES_1128069_L/A21/16/D1/840/L001_06082015051840_1023826 | 2241213 | 100A | 16 | 100 | TRUE | 82
Technical Consumer Products, Inc. (TCP) | TCP | LED18A21DOD27K | LED18A21DOD27K |  | A21 | General Purpose Replacement | E26 (Medium) | Omnidirectional | LED | 5 | 100 | 125.5 | 65 |  |  |  | 1600 | 18 | 88.9 | No | 25000 | 2700 | 83 | 21 | 0.9 | -30 | Dimmable | 0.04 | Yes | Damp Location Rated | No |  |  | 41852 | 42584 | United States | ES_20570_LED18A21DOD27K_08022016164655_6415504 | 2273961 | 100A | 18 | 100 | TRUE | 82
Technical Consumer Products, Inc. (TCP) | TCP | LED18A21DOD27K | LED18A21DOD27K |  | A21 | General Purpose Replacement | E26 (Medium) | Omnidirectional | LED | 5 | 100 | 135 | 78 |  |  |  | 1600 | 17.3 | 92 | No | 25000 | 2700 | 83 | 21 | 0.9 | -29 | Dimmable | 0.05 |  | Recessed Fixtures |  |  |  | 41852 | 41932 | United States, Canada | ES_20570_LED18A21DOD27K_10212014022825_8505265 | 2222814 | 100A | 17 | 100 | TRUE | 82
Technical Consumer Products, Inc. (TCP) | TCP | LED18A21DOD30K | LED18A21DOD30K |  | A21 | General Purpose Replacement | E26 (Medium) | Omnidirectional | LED | 5 | 100 | 125.5 | 65 |  |  |  | 1625 | 18 | 90.3 | No | 25000 | 3000 | 82 | 8 | 0.9 | -30 | Dimmable | 0.04 | Yes | Damp Location Rated | No |  |  | 41852 | 42579 | United States | ES_20570_LED18A21DOD30K_07282016215458_2898684 | 2273731 | 100A | 18 | 100 | TRUE | 85
Technical Consumer Products, Inc. (TCP) | TCP | LED18A21DOD30K | LED18A21DOD30K |  | A21 | General Purpose Replacement | E26 (Medium) | Omnidirectional | LED | 5 | 100 | 135 | 78 |  |  |  | 1600 | 18 | 88.9 | No | 25000 | 3000 | 84 | 23 | 0.9 | -29 | Dimmable | 0.05 |  | Recessed Fixtures |  |  |  | 41852 | 41932 | United States, Canada | ES_20570_LED18A21DOD30K_10212014022845_8525288 | 2222816 | 100A | 18 | 100 | TRUE | 85
Technical Consumer Products, Inc. (TCP) | TCP | LED18A21DOD41K | LED18A21DOD41K |  | A21 | General Purpose Replacement | E26 (Medium) | Omnidirectional | LED | 5 | 100 | 125.5 | 65 |  |  |  | 1650 | 18 | 91.7 | No | 25000 | 4000 | 83 | 6 | 0.9 | -30 | Dimmable | 0.05 | Yes | Damp Location Rated | No |  |  | 41852 | 42570 | United States | ES_20570_LED18A21DOD41K_07192016142924_8564244 | 2272677 | 100A | 18 | 100 | TRUE | 85.5
Technical Consumer Products, Inc. (TCP) | TCP | LED18A21DOD50K | LED18A21DOD50K |  | A21 | General Purpose Replacement | E26 (Medium) | Omnidirectional | LED | 5 | 100 | 125.4 | 65 |  |  |  | 1700 | 18 | 94.4 | No | 25000 | 5000 | 83 | 10 | 0.9 | -30 | Dimmable | 0.04 | Yes | Damp Location Rated | No |  |  | 41852 | 42528 | United States | ES_20570_LED18A21DOD50K_06072016120844_1324185 | 2269099 | 100A | 18 | 100 | TRUE | 86.5
Technical Consumer Products, Inc. (TCP) | TCP | LED18A21DOD50K | LED18A21DOD50K |  | A21 | General Purpose Replacement | E26 (Medium) | Omnidirectional | LED | 5 | 100 | 135 | 78 |  |  |  | 1675 | 18 | 93 | No | 25000 | 5000 | 83 | 10 | 1 | -29 | Dimmable | 0.05 |  | Recessed Fixtures |  |  |  | 41852 | 41932 | United States, Canada | ES_20570_LED18A21DOD50K_10212014020140_6900366 | 2222812 | 100A | 18 | 100 | TRUE | 84
The Home Depot | EcoSmart | C5A19A100WESD08 | 1001654076 |  | A19 | General Purpose Replacement | E26 (Medium) | Omnidirectional | LED | 5 | 100 | 116.9 | 60 |  |  |  | 1600 | 15 | 106.7 | No | 15000 | 2700 | 81 | 5 | 1 | -20 | Dimmable | 0.1 | No | None | No |  |  | 42552 | 42557 | United States | ES_31912_1001654076_07222016134434_4094442 | 2273015 | 100A | 15 | 100 | TRUE | 84
The Home Depot | EcoSmart | C5A19A100WESD10 | 1001654075 |  | A19 | General Purpose Replacement | E26 (Medium) | Omnidirectional | LED | 5 | 100 | 116.9 | 60 |  |  |  | 1680 | 15 | 112 | No | 15000 | 5000 | 84 | 10 | 1 | -20 | Dimmable | 0.1 | No | None | No |  |  | 42552 | 42557 | United States | ES_31912_1001654075_07222016134434_6610642 | 2273016 | 100A | 15 | 100 | TRUE | 84
The Home Depot | EcoSmart | C5A19A100WESP04 | 1001654095 |  | A19 | General Purpose Replacement | E26 (Medium) | Omnidirectional | LED | 5 | 100 | 117.3 | 59.9 |  |  |  | 1500 | 14.5 | 103.4 | Yes | 15000 | 2700 | 81 | 5 | 1 | -20 |  |  | No | None | No |  |  | 42546 | 42551 | United States | ES_31912_1001654095_07222016134320_3929981 | 2273022 | 100A | 15 | 100 | TRUE | 84
The Home Depot | EcoSmart | C5A19A100WESP06 | 1001654090 |  | A19 | General Purpose Replacement | E26 (Medium) | Omnidirectional | LED | 5 | 100 | 117.3 | 59.9 |  |  |  | 1550 | 13.5 | 114.8 | Yes | 15000 | 5000 | 84 | 9 | 1 | -20 |  |  | No | None | No |  |  | 42546 | 42551 | United States | ES_31912_1001654090_07222016134320_9600669 | 2273023 | 100A | 14 | 100 | TRUE | 84
Topaz Lighting | CXL TOPAZ | LA21/16/827/3W-46 | LA21/16/827/3W-46 |  | A21 | General Purpose Replacement | E26d | Omnidirectional | LED | 5 | 100 | 139.1 | 67 |  |  |  | 1600 | 16 | 100 | Yes | 25000 | 2700 | 82 | 7 | 1 | -20 |  |  |  | Enclosed Fixtures |  |  |  | 42432 | 42445 | United States | ES_1015956_LA21/16/827/3W-46_03162016041110_1023980 | 2262487 | 100A | 16 | 100 | TRUE | 84
Topaz Lighting | CXL TOPAZ | LA21/16/827/D-46 | LA21/16/827/D-46 |  | A19 | General Purpose Replacement | E26 (Medium) | Omnidirectional | LED | 5 | 100 | 141.3 | 66.7 |  |  |  | 1600 | 16 | 100 | No | 25000 | 2700 | 82 | 9 | 1 | -20 | Dimmable | 0.05 |  | None,Enclosed Fixtures |  |  |  | 42326 | 42332 | United States | ES_1015956_LA21/16/827/D-46_11242015115841_1023933 | 2253459 | 100A | 16 | 100 | TRUE | 82
Topaz Lighting | CXL TOPAZ | LA21/16/830/3W-46 | LA21/16/830/3W-46 |  | A21 | General Purpose Replacement | E26d | Omnidirectional | LED | 5 | 100 | 139.1 | 67 |  |  |  | 1650 | 16 | 103.1 | Yes | 25000 | 3000 | 83 | 11 | 1 | -20 |  |  |  | Enclosed Fixtures |  |  |  | 42432 | 42446 | United States | ES_1015956_LA21/16/830/3W-46_03182016035840_1023980 | 2262627 | 100A | 16 | 100 | TRUE | 82
Topaz Lighting | CXL TOPAZ | LA21/16/840/D-46 | LA21/16/840/D-46 |  | A21 | General Purpose Replacement | E26 (Medium) | Omnidirectional | LED | 5 | 100 | 141.3 | 66.7 |  |  |  | 1720 | 16 | 107.5 | No | 25000 | 4000 | 85 | 20 | 1 | -20 | Dimmable | 0.1 |  | Damp Location Rated,Enclosed Fixtures |  |  |  | 42333 | 42342 | United States | ES_1015956_LA21/16/840/D-46_12042015012330_1023937 | 2254220 | 100A | 16 | 100 | TRUE | 85
Topaz Lighting | CXL TOPAZ | LA21/16/830/D-46 | LA21/16/830/D-46 |  | A21 | General Purpose Replacement | E26 (Medium) | Omnidirectional | LED | 5 | 100 | 141.3 | 66.7 |  |  |  | 1650 | 16 | 103.1 | No | 25000 | 3000 | 82 | 6 | 1 | -20 | Dimmable | 0.1 |  | Damp Location Rated,Enclosed Fixtures |  |  |  | 42333 | 42342 | United States | ES_1015956_LA21/16/830/D-46_12042015012330_1023937 | 2254219 | 100A | 16 | 100 | TRUE | 84.6
Topaz Lighting | CXL TOPAZ | LA21/16/850/D-46 | LA21/16/850/D-46 |  | A21 | General Purpose Replacement | E26 (Medium) | Omnidirectional | LED | 5 | 100 | 141.3 | 66.7 |  |  |  | 1800 | 16 | 112.5 | No | 25000 | 5000 | 84 | 14 | 1 | -20 | Dimmable | 0.1 |  | Damp Location Rated,Enclosed Fixtures |  |  |  | 42333 | 42342 | United States | ES_1015956_LA21/16/850/D-46_12042015012330_1023937 | 2254221 | 100A | 16 | 100 | TRUE | 84.5
Technical Consumer Products, Inc. (TCP) | TCP | RLAO1827D | RLAO1827D |  | A21 | General Purpose Replacement | E26 (Medium) | Omnidirectional | LED | 5 | 100 | 135 | 78 |  |  |  | 1600 | 18 | 88.9 | No | 25000 | 2700 | 83 | 21 | 0.9 | -29 | Dimmable | 0.05 |  | Recessed Fixtures |  |  |  | 41852 | 41932 | United States, Canada | ES_20570_RLAO1827D_10212014023406_8846572 | 2222815 | 100A | 18 | 100 | TRUE | 85
Technical Consumer Products, Inc. (TCP) | TCP | RLAO1850D | RLAO1850D |  | A21 | General Purpose Replacement | E26 (Medium) | Omnidirectional | LED | 5 | 100 | 135 | 78 |  |  |  | 1700 | 18 | 94.4 | No | 25000 | 5000 | 83 | 10 | 1 | -29 | Dimmable | 0.05 |  | Recessed Fixtures |  |  |  | 41852 | 41932 | United States, Canada | ES_20570_RLAO1850D_10212014023346_8826116 | 2222813 | 100A | 18 | 100 | TRUE | 84.3
The Home Depot | EcoSmart | 5bSA1600STQ1D01 | 1001654076 |  | A21 | General Purpose Replacement | E26 (Medium) | Omnidirectional | LED | 5 | 100 | 133.6 | 66.6 |  |  |  | 1600 | 15 | 106.7 | No | 25000 | 2700 | 81 | 2 | 1 | -20 | Dimmable | 0.1 | No | None | No |  |  | 42515 | 42528 | United States | ES_31912_1001654076_06132016134558_1640157 | 2269489 | 100A | 15 | 100 | TRUE | 84.4
The Home Depot | EcoSmart | 5bSA1600STQ1D01 | 1001654076 |  | A21 | General Purpose Replacement | E26 (Medium) | Omnidirectional | LED | 5 | 100 | 134 | 67 |  |  |  | 1600 | 15.4 | 104 | No | 25000 | 2700 | 81 | 2 | 1 | -20 | Dimmable | 0.1 |  | Not for Use in Enclosed Fixtures |  |  |  | 42363 | 42369 | United States | ES_31912_1001654076_01052016140320_7953334 | 2256009 | 100A | 15 | 100 | TRUE | 85.5
The Home Depot | EcoSmart | 5bSA1600STQ1D01 | 1001654076 |  | A21 | General Purpose Replacement | E26 (Medium) | Omnidirectional | LED | 5 | 100 | 134 | 67 |  |  |  | 1600 | 15.5 | 103.4 | No | 25000 | 2700 | 81 | 2 | 1 | -20 | Dimmable | 0.1 |  | None |  |  |  | 42343 | 42347 | United States | ES_31912_1001654076_12102015131834_4201930 | 2254623 | 100A | 16 | 100 | TRUE | 85.5
The Home Depot | EcoSmart | 5bSA1600STQ1D03 | 1001654075 |  | A21 | General Purpose Replacement | E26 (Medium) | Omnidirectional | LED | 5 | 100 | 133.6 | 66.6 |  |  |  | 1638 | 15 | 109 | No | 25000 | 5000 | 86 | 26 | 1 | -20 | Dimmable | 0.1 | No | None | No |  |  | 42515 | 42528 | United States | ES_31912_1001654075_06132016134558_6310633 | 2269490 | 100A | 15 | 100 | TRUE | 85
The Home Depot | EcoSmart | 5bSA1600STQ1D03 | 1001654075 |  | A21 | General Purpose Replacement | E26 (Medium) | Omnidirectional | LED | 5 | 100 | 134 | 67 |  |  |  | 1638 | 15.7 | 104.3 | No | 25000 | 5000 | 86 | 26 | 1 | -20 | Dimmable | 0.1 |  | Not for Use in Enclosed Fixtures |  |  |  | 42363 | 42369 | United States | ES_31912_1001654075_01052016140320_4017632 | 2256010 | 100A | 16 | 100 | TRUE | 110
The Home Depot | EcoSmart | 5bSA1600STQ1D03 | 1001654075 |  | A21 | General Purpose Replacement | E26 (Medium) | Omnidirectional | LED | 5 | 100 | 134 | 67 |  |  |  | 1663 | 15.6 | 104.7 | No | 25000 | 5000 | 84 | 15 | 1 | -20 | Dimmable | 0.1 |  | None |  |  |  | 42343 | 42347 | United States | ES_31912_1001654075_12102015131834_1600762 | 2254624 | 100A | 16 | 100 | TRUE | 110
The Home Depot | EcoSmart | 5bSA1600STQ1P01 | 1001654095 |  | A21 | General Purpose Replacement | E26 (Medium) | Omnidirectional | LED | 5 | 100 | 134 | 67 |  |  |  | 1500 | 14.5 | 103.4 | Yes | 25000 | 2700 | 81 | 3 | 1 | -20 |  |  | No | None | No |  |  | 42515 | 42523 | United States | ES_31912_1001654095_06132016134647_4580489 | 2269485 | 100A | 15 | 100 | TRUE | 106.5
The Home Depot | EcoSmart | 5bSA1600STQ1P01 | 1001654095 |  | A21 | General Purpose Replacement | E26 (Medium) | Omnidirectional | LED | 5 | 100 | 134 | 67 |  |  |  | 1500 | 14.5 | 103.4 | Yes | 25000 | 2700 | 82 | 7 | 1 | -20 |  |  | No | None | No |  |  | 42515 | 42523 | United States | ES_31912_1001654095_06132016134618_5505656 | 2269487 | 100A | 15 | 100 | TRUE | 106.5
Topstar International | Topstar | Omni Directional A21 | L6-A21D-15W-30 |  | A21 | General Purpose Replacement | E26 (Medium) | Omnidirectional | LED | 3 | 100 | 134.3 | 71.8 |  |  |  | 1600 | 15 | 106.7 | No | 25000 | 3000 | 84 | 11 | 0.9 | -20 | Dimmable | 0.1 | No | Damp Location Rated,Not for Use in Recessed Fixtures | No |  |  | 42558 | 42556 | United States, Canada | ES_1060037_L6-A21D-15W-30_07052016175423_3249890 | 2271995 | 100A | 15 | 100 | TRUE | 106.5
Shanghai Sansi Electronic Engineering Co., Ltd | SANSI | LED Lamps | C21BB-SE26-15W-30-80-6-64 |  | A19 | General Purpose Replacement | E26 (Medium) | Omnidirectional | LED | 3 | 125 | 107.3 | 62.7 |  |  |  | 2000 | 15 | 133.3 | No | 25000 | 3000 | 82 | 10 | 1 | -25 | Dimmable | 0.06 | No | Recessed Fixtures | No |  |  | 42552 | 42565 | United States, Canada | ES_1129784_C21BB-SE26-15W-30-80-6-64_08052016153155_2146045 | 2274279 | 100A | 15 | 125 | TRUE | -12.5
Shanghai Sansi Electronic Engineering Co., Ltd | SANSI | LED Lamps | C21BB-SE26-15W-50-80-6-64 |  | A19 | General Purpose Replacement | E26 (Medium) | Omnidirectional | LED | 3 | 125 | 107.3 | 62.7 |  |  |  | 2000 | 15 | 133.3 | No | 25000 | 5000 | 86 | 23 | 1 | -25 | Dimmable | 0.06 | No | Recessed Fixtures | No |  |  | 42552 | 42565 | United States, Canada | ES_1129784_C21BB-SE26-15W-50-80-6-64_08052016153155_5253592 | 2274280 | 100A | 15 | 125 | TRUE | -12.5
Yankon Lighting, Inc. | Yankon | LED Lamps | YGA03A16-18.5W-830 |  | A21 | General Purpose Replacement | E26 (Medium) | Omnidirectional | LED | 5 | 125 | 128 | 65 |  |  |  | 2000 | 18.5 | 108.1 | No | 25000 | 3000 | 81 | 1 | 1 | -20 |  |  |  | None |  |  |  | 42348 | 42349 | United States, Canada | ES_1133408_YGA03A16-18.5W-830_12222015140642_8082563 | 2255309 | 100A | 19 | 125 | TRUE | -12.5
Yankon Lighting, Inc. | Yankon | LED Lamps | YGA03A16-18.5W-840 |  | A21 | General Purpose Replacement | E26 (Medium) | Omnidirectional | LED | 5 | 125 | 128 | 65 |  |  |  | 2000 | 18.5 | 108.1 | No | 25000 | 4000 | 82 | 6 | 1 | -20 |  |  |  | None |  |  |  | 42348 | 42349 | United States, Canada | ES_1133408_YGA03A16-18.5W-840_12222015140642_4188779 | 2255310 | 100A | 19 | 125 | TRUE | -17.5
Yankon Lighting, Inc. | Yankon | LED Lamps | YGA03A16-18.5W-850 |  | A21 | General Purpose Replacement | E26 (Medium) | Omnidirectional | LED | 5 | 125 | 128 | 65 |  |  |  | 2000 | 18.5 | 108.1 | No | 25000 | 5000 | 83 | 8 | 1 | -20 |  |  |  | None |  |  |  | 42348 | 42349 | United States, Canada | ES_1133408_YGA03A16-18.5W-850_12222015140642_9198069 | 2255296 | 100A | 19 | 125 | TRUE | -17.5
Ascent Battery Supply | Duracell | LED11503B | LED11503B |  | A19 | General Purpose Replacement | E26 (Medium) | Omnidirectional | LED | 5 |  | 116 | 60 |  |  |  | 1100 | 12.5 | 88 | No | 25000 | 2700 | 82 | 9 | 0.9 | -20 | Dimmable | 0.1 |  | None |  |  |  | 41991 | 42044 | United States | ES_1099414_LED11503B_02082015235435_9675536 | 2232867 | 75A | 13 | 75 | FALSE | -17.5
Ascent Battery Supply | Duracell | LED11504B | LED11504B |  | A19 | General Purpose Replacement | E26 (Medium) | Omnidirectional | LED | 5 |  | 116 | 60 |  |  |  | 1100 | 12.5 | 88 | No | 25000 | 4000 | 86 | 24 | 0.9 | -20 | Dimmable | 0.1 |  | None |  |  |  | 41991 | 42044 | United States | ES_1099414_LED11504B_02092015000030_0030841 | 2232977 | 75A | 13 | 75 | FALSE | -16.5
Ascent Battery Supply | Duracell | LED11505B | LED11505B |  | A19 | General Purpose Replacement | E26 (Medium) | Omnidirectional | LED | 5 |  | 116 | 60 |  |  |  | 1100 | 12.5 | 88 | No | 25000 | 5000 | 84 | 14 | 0.9 | -20 | Dimmable | 0.1 |  | None |  |  |  | 41991 | 42044 | United States | ES_1099414_LED11505B_02092015000246_0166063 | 2232978 | 75A | 13 | 75 | FALSE | -7.5
Ascent Battery Supply | Duracell | LED11506B | LED11506B |  | A19 | General Purpose Replacement | E26 (Medium) | Omnidirectional | LED | 5 |  | 120 | 65 |  |  |  | 1600 | 17.5 | 91.4 | No | 25000 | 2700 | 81 | 7 | 0.9 | -20 | Dimmable | 0.1 |  | None |  |  |  | 41991 | 42044 | United States | ES_1099414_LED11506B_02092015000453_0293291 | 2232979 | 100A | 18 | 100 | FALSE | -8
Ascent Battery Supply | Duracell | LED11507B | LED11507B |  | A19 | General Purpose Replacement | E26 (Medium) | Omnidirectional | LED | 5 |  | 120 | 65 |  |  |  | 1600 | 17.5 | 91.4 | No | 25000 | 4000 | 83 | 14 | 0.9 | -20 | Dimmable | 0.1 |  | None |  |  |  | 41991 | 42044 | United States | ES_1099414_LED11507B_02092015000644_0404226 | 2232980 | 100A | 18 | 100 | FALSE | -7.5
Ascent Battery Supply | Duracell | LED11508B | LED11508B |  | A19 | General Purpose Replacement | E26 (Medium) | Omnidirectional | LED | 5 |  | 120 | 65 |  |  |  | 1600 | 17.5 | 91.4 | No | 25000 | 5000 | 83 | 7 | 0.9 | -20 | Dimmable | 0.1 |  | None |  |  |  | 41991 | 42044 | United States | ES_1099414_LED11508B_02092015000851_0531288 | 2232869 | 100A | 18 | 100 | FALSE | -7
Cree, Inc. | Cree LED Bulb | Cree LED Bulb | SA21-16027MDFD-12WE26-1-11 |  | A21 | General Purpose Replacement | E26d | Omnidirectional | LED | 10 |  | 113 | 70 |  |  |  | 1650 | 16.5 | 100 | Yes | 15000 | 2700 | 85 | 23 | 0.9 | -25 |  |  | No | Damp Location Rated,Not for Use in Recessed Fixtures | No |  |  | 42536 | 42573 | United States | ES_1115079_SA21-16027MDFD-12WE26-1-11_07222016183155_2315034 | 2273125 | 100A | 17 | 100 | FALSE | -7
EarthTronics, Inc. | EarthBulb | LA19727D6 | LA19727D6 | ,LA19727D6,10266,10268 | A19 | General Purpose Replacement | E26 (Medium) | Omnidirectional | LED | 10 |  | 118.2 | 62.2 |  |  |  | 480 | 7.5 | 60 | No | 25000 | 2700 | 83 | 10 | 0.9 | -20 | Dimmable | 0.1 |  | Wet Location Rated |  |  |  | 42005 | 42436 | United States, Canada | ES_1056945_LA19727D6_03022016142215_7526056 | 2261776 | 40A | 8 | 40 | FALSE | -7
EarthTronics, Inc. | EarthBulb | LA19827D6 | LA19827D6 | ,LA19827D6,10273 | A19 | General Purpose Replacement | E26 (Medium) | Omnidirectional | LED | 10 |  | 118.2 | 62.2 |  |  |  | 480 | 8 | 60 | No | 25000 | 2700 | 83 | 10 | 0.9 | -20 | Dimmable | 0.1 |  | Wet Location Rated |  |  |  | 42005 | 42467 | United States, Canada | ES_1056945_LA19827D6_04062016161847_5539209 | 2263763 | 40A | 8 | 40 | FALSE | -7
EarthTronics, Inc. | Meijer | LA19727D6 | LA19727D6 | ,LA19727D6,3479687 | A19 | General Purpose Replacement | E26 (Medium) | Omnidirectional | LED | 10 |  | 118.2 | 62.2 |  |  |  | 480 | 7.5 | 60 | No | 25000 | 2700 | 83 | 10 | 0.9 | -20 | Dimmable | 0.1 |  | Wet Location Rated |  |  |  | 42005 | 42436 | United States | ES_1056945_LA19727D6_03022016140615_2295038 | 2261759 | 40A | 8 | 40 | FALSE | -7.1
Energetic Lighting Inc. | Energetic | ELY07D-2EOAC-VB | ELY07D-2EOAC-VB |  | A19 | General Purpose Replacement | E26 (Medium) | Omnidirectional | LED | 3 |  | 110 | 61 |  |  |  | 450 | 7 | 72 | No | 25000 | 4000 | 86 | 27 | 0.9 | -20 | Dimmable |  |  | Enclosed Fixtures |  |  |  | 41649 | 41955 | United States | ES_32673_ELY07D-2EOAC-VB_11132014141056_9931329 | 2225658 | 40A | 7 | 40 | FALSE | -7
Energetic Lighting Inc. | Energetic | ELY07D-2EOAN-VB | ELY07D-2EOAN-VB |  | A19 | General Purpose Replacement | E26 (Medium) | Omnidirectional | LED | 3 |  | 110 | 61 |  |  |  | 450 | 7 | 70 | No | 25000 | 5000 | 87 | 35 | 0.9 | -20 | Dimmable |  |  | Enclosed Fixtures |  |  |  | 41649 | 41955 | United States | ES_32673_ELY07D-2EOAN-VB_11132014141056_4528938 | 2225659 | 40A | 7 | 40 | FALSE | -7.1
Energetic Lighting Inc. | Energetic | ELY07D-2EOAS-VB | ELY07D-2EOAS-VB |  | A19 | General Purpose Replacement | E26 (Medium) | Omnidirectional | LED | 3 |  | 110 | 61 |  |  |  | 450 | 7 | 73 | No | 25000 | 3000 | 82 | 17 | 0.9 | -20 | Dimmable |  |  | Enclosed Fixtures |  |  |  | 41649 | 41955 | United States | ES_32673_ELY07D-2EOAS-VB_11132014141056_8385907 | 2225657 | 40A | 7 | 40 | FALSE | -7.1
Energetic Lighting Inc. | Energetic | ELY07D-2EOAW-VB | ELY07D-2EOAW-VB |  | A19 | General Purpose Replacement | E26 (Medium) | Omnidirectional | LED | 3 |  | 110 | 61 |  |  |  | 450 | 7 | 69 | No | 25000 | 2700 | 82 | 19 | 0.9 | -20 | Dimmable |  |  | Enclosed Fixtures |  |  |  | 41649 | 41955 | United States | ES_32673_ELY07D-2EOAW-VB_11132014141056_7809237 | 2225656 | 40A | 7 | 40 | FALSE | -10.2
Hangzhou Junction Imp. and Exp. Co., Ltd | THINKLUX LIGHTING | LED Omni Lamp | TKUA19S01-7W-827 |  | A19 | General Purpose Replacement | E26 (Medium) | Omnidirectional | LED | 3 |  | 110 | 61 |  |  |  | 450 | 7.1 | 63.6 | No | 25000 | 2700 | 83 | 19 | 0.9 | -20 | Dimmable |  |  | None |  |  |  | 41649 | 41960 | United States | ES_1130334_TKUA19S01-7W-827_11212014164958_7016175 | 2225674 | 40A | 7 | 40 | FALSE | -10.2
Hangzhou Junction Imp. and Exp. Co., Ltd | THINKLUX LIGHTING | LED Omni Lamp | TKUA19S01-7W-830 |  | A19 | General Purpose Replacement | E26 (Medium) | Omnidirectional | LED | 3 |  | 110 | 61 |  |  |  | 450 | 7 | 64.1 | No | 25000 | 3000 | 82 | 17 | 0.9 | -20 | Dimmable |  |  | None |  |  |  | 41649 | 41960 | United States | ES_1130334_TKUA19S01-7W-830_11212014164958_3453953 | 2225675 | 40A | 7 | 40 | FALSE | -10.2
Hangzhou Junction Imp. and Exp. Co., Ltd | THINKLUX LIGHTING | LED Omni Lamp | TKUA19S01-7W-840 |  | A19 | General Purpose Replacement | E26 (Medium) | Omnidirectional | LED | 3 |  | 110 | 61 |  |  |  | 450 | 7.1 | 63.1 | No | 25000 | 4000 | 86 | 27 | 0.9 | -20 | Dimmable |  |  | None |  |  |  | 41649 | 41960 | United States | ES_1130334_TKUA19S01-7W-840_11212014164958_5408391 | 2225676 | 40A | 7 | 40 | FALSE | -10.3
Hangzhou Junction Imp. and Exp. Co., Ltd | THINKLUX LIGHTING | LED Omni Lamp | TKUA19S01-7W-850 |  | A19 | General Purpose Replacement | E26 (Medium) | Omnidirectional | LED | 3 |  | 110 | 61 |  |  |  | 450 | 7.1 | 63.7 | No | 25000 | 5000 | 86 | 35 | 0.9 | -20 | Dimmable |  |  | None |  |  |  | 41649 | 41960 | United States | ES_1130334_TKUA19S01-7W-850_11212014164958_6465218 | 2225677 | 40A | 7 | 40 | FALSE | -5.5
Hangzhou Junction Imp. and Exp. Co., Ltd | THINKLUX LIGHTING | LED Omni Lamp | TKUA19S01-9.9W-827 |  | A19 | General Purpose Replacement | E26 (Medium) | Omnidirectional | LED | 3 |  | 110 | 61 |  |  |  | 800 | 10.2 | 78.4 | No | 25000 | 2700 | 82 | 9 | 0.9 | -20 | Dimmable |  |  | None |  |  |  | 41649 | 41960 | United States | ES_1130334_TKUA19S01-9.9W-827_11212014165005_1012092 | 2225670 | 60A | 10 | 60 | FALSE | -5.5
Hangzhou Junction Imp. and Exp. Co., Ltd | THINKLUX LIGHTING | LED Omni Lamp | TKUA19S01-9.9W-830 |  | A19 | General Purpose Replacement | E26 (Medium) | Omnidirectional | LED | 3 |  | 110 | 61 |  |  |  | 800 | 10.2 | 78.4 | No | 25000 | 3000 | 83 | 14 | 0.9 | -20 | Dimmable |  |  | None |  |  |  | 41649 | 41960 | United States | ES_1130334_TKUA19S01-9.9W-830_11212014165005_2305669 | 2225671 | 60A | 10 | 60 | FALSE | -6
Hangzhou Junction Imp. and Exp. Co., Ltd | THINKLUX LIGHTING | LED Omni Lamp | TKUA19S01-9.9W-840 |  | A19 | General Purpose Replacement | E26 (Medium) | Omnidirectional | LED | 3 |  | 110 | 61 |  |  |  | 800 | 10.2 | 78.4 | No | 25000 | 4000 | 85 | 24 | 0.9 | -20 | Dimmable |  |  | None |  |  |  | 41649 | 41960 | United States | ES_1130334_TKUA19S01-9.9W-840_11212014165005_9653757 | 2225672 | 60A | 10 | 60 | FALSE | -6
Hangzhou Junction Imp. and Exp. Co., Ltd | THINKLUX LIGHTING | LED Omni Lamp | TKUA19S01-9.9W-850 |  | A19 | General Purpose Replacement | E26 (Medium) | Omnidirectional | LED | 3 |  | 110 | 61 |  |  |  | 800 | 10.3 | 77.8 | No | 25000 | 5000 | 84 | 19 | 0.9 | -20 | Dimmable |  |  | None |  |  |  | 41649 | 41960 | United States | ES_1130334_TKUA19S01-9.9W-850_11212014165005_2489612 | 2225673 | 60A | 10 | 60 | FALSE | -9
GE Lighting | GE Lighting | LED5.5LS/DL | 75177 | ,LED5.5LS3/850, | A19 | General Purpose Replacement | E26 (Medium) | Omnidirectional | LED | 3 |  | 114 | 38 |  |  |  | 450 | 5.5 | 81.8 | No | 15000 | 5000 | 83 | 8 | 0.6 | -20 |  |  | No | Damp Location Rated,Not for Use in Recessed Fixtures | No |  |  | 42600 | 42611 | United States, Canada | ES_1120172_75177_08292016173501_2101961 | 2277156 | 40A | 6 | 40 | FALSE | -9
GE Lighting | GE Lighting | LED5.5LS/SW | 66256 | ,LED5.5LS3/827, | A19 | General Purpose Replacement | E26 (Medium) | Omnidirectional | LED | 3 |  | 114 | 38 |  |  |  | 450 | 5.5 | 81.8 | No | 15000 | 2700 | 81 | 9 | 0.6 | -20 |  |  | No | Damp Location Rated,Not for Use in Recessed Fixtures | No |  |  | 42600 | 42611 | United States, Canada | ES_1120172_66256_08292016173426_2066052 | 2277155 | 40A | 6 | 40 | FALSE | -18.5
GE Lighting | GE Lighting | LED6DA19/827 | 69115 | ,LED6DA19/827, | A19 | General Purpose Replacement | E26 (Medium) | Omnidirectional | LED | 3 |  | 112 | 60 |  |  |  | 480 | 6 | 80 | No | 15000 | 2700 | 81 | 6 | 0.8 | -20 | Dimmable | 0.2 | No | Damp Location Rated,Use With Timers,Not for Use in Recessed Fixtures,Use With Photo and/or Motion Sensors | No |  |  | 42528 | 42570 | United States, Canada | ES_1120172_69115_07192016163251_5971192 | 2272688 | 40A | 6 | 40 | FALSE | -17
GE Lighting | GE Lighting | LED6DA19/850 | 69144 | ,LED6DA19/850, | A19 | General Purpose Replacement | E26 (Medium) | Omnidirectional | LED | 3 |  | 112 | 60 |  |  |  | 480 | 6 | 80 | No | 15000 | 5000 | 83 | 8 | 0.8 | -20 | Dimmable | 0.2 | No | Damp Location Rated,Use With Timers,Not for Use in Recessed Fixtures,Use With Photo and/or Motion Sensors | No |  |  | 42528 | 42570 | United States, Canada | ES_1120172_69144_07192016164600_6760923 | 2272694 | 40A | 6 | 40 | FALSE | -17
GE Lighting | GE Lighting | LED9LS/DL | 75588 | ,LED9LS3/850, | A19 | General Purpose Replacement | E26 (Medium) | Omnidirectional | LED | 3 |  | 114 | 38 |  |  |  | 800 | 9 | 88.9 | No | 15000 | 5000 | 82 | 4 | 0.6 | -20 |  |  | No | Damp Location Rated,Not for Use in Recessed Fixtures | No |  |  | 42592 | 42598 | United States, Canada | ES_1120172_75588_08162016164625_5985507 | 2275366 | 60A | 9 | 60 | FALSE | -18.5
GE Lighting | GE Lighting | LED9LS/SW | 75184 | ,LED9LS3/827, | A19 | General Purpose Replacement | E26 (Medium) | Omnidirectional | LED | 3 |  | 114 | 38 |  |  |  | 800 | 9 | 88.9 | No | 15000 | 2700 | 81 | 4 | 0.6 | -20 |  |  | No | Damp Location Rated,Not for Use in Recessed Fixtures | No |  |  | 42592 | 42598 | United States, Canada | ES_1120172_75184_08162016164409_5849200 | 2275365 | 60A | 9 | 60 | FALSE | -18.5
Green Creative | Green Creative | LED Lamp | 18.5A21DIM/927 |  | A21 | General Purpose Replacement | E26 (Medium) | Omnidirectional | LED | 5 |  | 126 | 64.8 |  |  |  | 1600 | 18.5 | 86 | No | 25000 | 2700 | 91 | 54 | 0.9 | -20 | Dimmable | 0.05 |  | Damp Location Rated,Enclosed Fixtures,Recessed Fixtures |  |  |  | 42292 | 42467 | United States, Canada | ES_1111662_18.5A21DIM/927_11042015035649_9409637 | 2251656 | 100A | 19 | 100 | FALSE | -15
Green Creative | Green Creative | LED A21 | 17A21DIM/827/GU24 |  | A21 | General Purpose Replacement | GU24 | Omnidirectional | LED | 3 |  | 117 | 67 |  |  |  | 1600 | 17 | 94 | No | 25000 | 2700 | 82 | 6 | 0.9 | -20 |  |  |  | Damp Location Rated,Enclosed Fixtures,Wet Location Rated |  |  |  | 42285 | 42298 | United States, Canada | ES_1111662_17A21DIM/827/GU24_11052015063413_5253084 | 2251714 | 100A | 17 | 100 | FALSE | -12
Green Creative | Green Creative | LED A21 | 17A21DIM/830/GU24 |  | A21 | General Purpose Replacement | GU24 | Omnidirectional | LED | 3 |  | 117 | 67 |  |  |  | 1600 | 17 | 94 | No | 25000 | 3000 | 83 | 13 | 0.9 | -20 |  |  |  | Damp Location Rated,Enclosed Fixtures,Wet Location Rated |  |  |  | 42285 | 42298 | United States, Canada | ES_1111662_17A21DIM/830/GU24_11052015063432_5272170 | 2251715 | 100A | 17 | 100 | FALSE | -12
Green Creative | Green Creative | LED A21 | 18.5A21/830/277V |  | A21 | General Purpose Replacement | E26 (Medium) | Omnidirectional | LED | 3 |  | 128 | 65 |  |  |  | 2000 | 18.5 | 108 | No | 25000 | 3000 | 81 | 0 | 1 | -20 |  |  |  | Damp Location Rated,Enclosed Fixtures,Wet Location Rated |  |  |  | 42316 | 42354 | United States, Canada | ES_1111662_18.5A21/830/277V_12182015091718_0238154 | 2255234 | 100A | 19 | 125 | FALSE | -16.8
Green Creative | Green Creative | LED A21 | 18.5A21/850/277V |  | A21 | General Purpose Replacement | E26 (Medium) | Omnidirectional | LED | 3 |  | 128 | 65 |  |  |  | 2000 | 18.5 | 108 | No | 25000 | 5000 | 83 | 8 | 1 | -20 |  |  |  | Damp Location Rated,Enclosed Fixtures,Wet Location Rated |  |  |  | 42316 | 42354 | United States, Canada | ES_1111662_18.5A21/850/277V_12182015091825_0305700 | 2255235 | 100A | 19 | 125 | FALSE | -10
Green Creative | Green Creative | LED Lamp | 15A21DIM/927 |  | A21 | General Purpose Replacement | E26 (Medium) | Omnidirectional | LED | 5 |  | 125.5 | 64.9 |  |  |  | 1100 | 15 | 73 | No | 25000 | 2700 | 90 | 48 | 0.9 | -20 | Dimmable | 0.05 |  | Damp Location Rated,Enclosed Fixtures,Recessed Fixtures |  |  |  | 42292 | 42467 | United States, Canada | ES_1111662_15A21DIM/927_11042015035513_9313166 | 2251655 | 75A | 15 | 75 | FALSE | -10
GE Lighting | GE Lighting | LED12LS/DL | 75591 | ,LED12LS2/850, | A21 | General Purpose Replacement | E26 (Medium) | Omnidirectional | LED | 3 |  | 135 | 46 |  |  |  | 1100 | 12 | 91.7 | No | 15000 | 5000 | 82 | 5 | 0.7 | -20 |  |  | No | Damp Location Rated,Not for Use in Recessed Fixtures | No |  |  | 42600 | 42607 | United States, Canada | ES_1120172_75591_08252016115048_5848378 | 2276447 | 75A | 12 | 75 | FALSE | -8.7
GE Lighting | GE Lighting | LED12LS/SW | 75590 | ,LED12LS2/827, | A21 | General Purpose Replacement | E26 (Medium) | Omnidirectional | LED | 3 |  | 135 | 46 |  |  |  | 1100 | 12 | 91.7 | No | 15000 | 2700 | 81 | 4 | 0.7 | -20 |  |  | No | Damp Location Rated,Not for Use in Recessed Fixtures | No |  |  | 42600 | 42607 | United States, Canada | ES_1120172_75590_08252016115031_5831002 | 2276446 | 75A | 12 | 75 | FALSE | -8
GE Lighting | GE Lighting | LED16A30/100/827 | 73376 | ,LED16A30/100/827, | A21 | General Purpose Replacement | E26 (Medium) | Omnidirectional | LED | 3 |  | 133.6 | 66.4 |  |  |  | 1400 | 16.8 | 83.3 | Yes | 25000 | 2700 | 82 | 14 | 0.9 | -20 |  |  | No | Damp Location Rated,Use With Timers,Not for Use in Recessed Fixtures,Use With Photo and/or Motion Sensors | No |  |  | 42445 | 42535 | United States, Canada | ES_1120172_73376_06142016224429_4269455 | 2269738 | 75B | 17 | 75 | FALSE | -8
GE Lighting | GE Lighting | LED10DA19/827 | 69117 | ,LED10DA19/827, | A19 | General Purpose Replacement | E26 (Medium) | Omnidirectional | LED | 3 |  | 112 | 60 |  |  |  | 800 | 10 | 80 | No | 15000 | 2700 | 81 | 8 | 0.9 | -20 | Dimmable | 0.2 | No | Damp Location Rated,Use With Timers,Not for Use in Recessed Fixtures,Use With Photo and/or Motion Sensors | No |  |  | 42528 | 42570 | United States, Canada | ES_1120172_69117_07192016171543_8543933 | 2272702 | 60A | 10 | 60 | FALSE | -8
GE Lighting | GE Lighting | LED10DA19/850 | 69146 | ,LED10DA19/850, | A19 | General Purpose Replacement | E26 (Medium) | Omnidirectional | LED | 3 |  | 112 | 60 |  |  |  | 800 | 10 | 80 | No | 15000 | 5000 | 82 | 10 | 0.9 | -20 | Dimmable | 0.2 | No | Damp Location Rated,Use With Timers,Not for Use in Recessed Fixtures,Use With Photo and/or Motion Sensors | No |  |  | 42528 | 42570 | United States, Canada | ES_1120172_69146_07192016175227_0747659 | 2272712 | 60A | 10 | 60 | FALSE | -12
FormoLight Technologies, INC. | Formolight | BLBL-009AF001A1911 | BLBL-009AF001A1911 | BLBW-009AF001A1991,BLBW-009AF001A1991, | A19 | General Purpose Replacement | E26 (Medium) | Omnidirectional | LED | 3 |  | 59.8 | 110 |  |  |  | 863 | 8.7 | 99.6 | No | 25000 | 3000 | 80 | 3 |  | -20 |  |  |  | Enclosed Fixtures,Other,Recessed Fixtures |  |  |  | 42231 | 42219 | United States | ES_1132814_BLBL-009AF001A1911_08122015081727_0000001 | 2246492 | 60A | 9 | 60 | FALSE | -12
LEDVANCE, formerly OSRAM SYLVANIA | Sylvania | LED8A19/DIM/O/827/G2 | LED8A19/DIM/O/827/G2 | ,72635, | A19 | General Purpose Replacement | E26 (Medium) | Omnidirectional | LED | 3 |  | 112.7 | 69.5 |  |  |  | 464 | 8 | 65 | No | 25000 | 2700 | 81 | 12 | 1 | -18 | Dimmable |  |  | None |  |  |  | 41640 | 41785 | United States, Canada | ES_1018393_LED8A19/DIM/O/827/G2_04162014072859_3339866 | 2213380 | 40A | 8 | 40 | FALSE | -12
LEDVANCE, formerly OSRAM SYLVANIA | Sylvania | LED8A19/DIM/O/827/RP | LED8A19/DIM/O/827/RP | ,72563, | A19 | General Purpose Replacement | E26 (Medium) | Omnidirectional | LED | 3 |  | 112.7 | 69.5 |  |  |  | 464 | 8 | 65 | No | 25000 | 2700 | 81 | 12 | 1 | -18 | Dimmable |  |  | None |  |  |  | 41640 | 41785 | United States, Canada | ES_1018393_LED8A19/DIM/O/827/RP_04162014071839_2719426 | 2213399 | 40A | 8 | 40 | FALSE | -11.5
LEDVANCE, formerly OSRAM SYLVANIA | Sylvania | LED8A19/DIM/O/827/RP | LED8A19/DIM/O/827/RP | ,78408, | A19 | General Purpose Replacement | E26 (Medium) | Omnidirectional | LED | 3 |  | 112.7 | 69.5 |  |  |  | 464 | 8 | 65 | No | 25000 | 2700 | 81 | 12 | 1 | -18 | Dimmable |  |  | None |  |  |  | 41640 | 41785 | United States, Canada | ES_1018393_LED8A19/DIM/O/827/RP_04162014073011_3411002 | 2213400 | 40A | 8 | 40 | FALSE | -11.5
LEDVANCE, formerly OSRAM SYLVANIA | Sylvania | LED12A19/DIM/O/827/G2 | LED12A19/DIM/O/827/G2 | ,72637, | A19 | General Purpose Replacement | E26 (Medium) | Omnidirectional | LED | 3 |  | 112.7 | 69.5 |  |  |  | 820 | 12 | 70 | No | 25000 | 2700 | 82 | 14 | 1 | -18 | Dimmable |  |  | None |  |  |  | 41640 | 41785 | United States, Canada | ES_1018393_LED12A19/DIM/O/827/G2_04162014073043_3443630 | 2213375 | 60A | 12 | 60 | FALSE | -11
LEDVANCE, formerly OSRAM SYLVANIA | Sylvania | LED12A19/DIM/O/827/RP | LED12A19/DIM/O/827/RP | ,72564, | A19 | General Purpose Replacement | E26 (Medium) | Omnidirectional | LED | 3 |  | 112.7 | 69.5 |  |  |  | 820 | 12 | 70 | No | 25000 | 2700 | 82 | 14 | 1 | -18 | Dimmable |  |  | None |  |  |  | 41640 | 41785 | United States, Canada | ES_1018393_LED12A19/DIM/O/827/RP_04162014072508_3108877 | 2213376 | 60A | 12 | 60 | FALSE | -11.5
LEDVANCE, formerly OSRAM SYLVANIA | Sylvania | LED12A19/DIM/O/827/RP | LED12A19/DIM/O/827/RP | ,78411, | A19 | General Purpose Replacement | E26 (Medium) | Omnidirectional | LED | 3 |  | 112.7 | 69.5 |  |  |  | 820 | 12 | 70 | No | 25000 | 2700 | 82 | 14 | 1 | -18 | Dimmable |  |  | None |  |  |  | 41640 | 41785 | United States, Canada | ES_1018393_LED12A19/DIM/O/827/RP_04162014073210_3530572 | 2231679 | 60A | 12 | 60 | FALSE | -11
Standard Products, Inc. | Standard | LED | 62660 | ,,LED/OMNI/11.5W/27K/25M/D/STD | A19 | General Purpose Replacement | E26 (Medium) | Omnidirectional | LED | 5 |  | 106.7 | 55.9 |  |  |  | 800 | 11.5 | 69.6 | No | 25000 | 2700 | 83 | 18 | 0.9 | -25 | Dimmable | 0.1 |  | None |  |  |  | 41694 | 41682 | Canada | ES_1026018_62660_02252014142346_2309265 | 2205007 | 60A | 12 | 60 | FALSE | 0
Standard Products, Inc. | Standard | LED | 62661 | ,,LED/OMNI/11.5W/30K/25M/D/STD | A19 | General Purpose Replacement | E26 (Medium) | Omnidirectional | LED | 5 |  | 106.7 | 55.9 |  |  |  | 800 | 11.5 | 69.6 | No | 25000 | 3000 | 84 | 22 | 0.9 | -25 | Dimmable | 0.1 |  | None |  |  |  | 41694 | 41682 | Canada | ES_1026018_62661_02252014142244_5269693 | 2205006 | 60A | 12 | 60 | FALSE | 0
Revolution Lighting Technologies, Inc. | SEESMART | 140602-101 | 140602-101 |  | A19 | General Purpose Replacement | E26 (Medium) | Omnidirectional | LED | 3 |  | 112.6 | 63.5 |  |  |  | 800 | 11 | 72.7 | No | 25000 | 3000 | 85 | 24 | 1 | -20 | Dimmable | 0.09 |  | Not for Use in Enclosed Fixtures |  |  |  | 41779 | 41932 | United States, Canada | ES_1126369_140602-101_10202014102621_1023698 | 2222903 | 60A | 11 | 60 | FALSE | 0
TW Lighting | TW Lighting | LED | TW11A19/DIM/830/FL300 |  | A19 | General Purpose Replacement | E26 (Medium) | Omnidirectional | LED | 3 |  | 106.7 | 55.9 |  |  |  | 800 | 11.5 | 69.6 | No | 40000 | 3000 | 84 | 22 | 0.9 | -40 | Dimmable | 0.1 |  | None |  |  |  | 41694 | 41682 | United States | ES_1118322_TW11A19/DIM/830/FL300_02252014134406_4008068 | 2205005 | 60A | 12 | 60 | FALSE | 0
US Green Lighting | US Green Lighting | A19D-11W-30 | A19D-11W-30 |  | A19 | General Purpose Replacement | E26 (Medium) | Omnidirectional | LED | 3 |  | 112.6 | 63.5 |  |  |  | 800 | 11 | 72.7 | No | 25000 | 3000 | 85 | 24 | 1 | -20 | Dimmable | 0.1 |  | Damp Location Rated,Not for Use in Enclosed Fixtures |  |  |  | 41932 | 41936 | United States | ES_1128069_A19D-11W-30_10242014101111_1023702 | 2223504 | 60A | 11 | 60 | FALSE | 0
Note on L2: Greg Barker: Reclassified these lamps

## base assumption
[9 empty] | New COM WRR: |  | 3.57
[9 empty] | New RES WRR: 2.48 |  | 2.48
DEER
Inc W equiv |  | lumen range |  | Equivalent Incandescent | max wattage halogen | max wattage CFL | LED Wattage? | Calculation base wattage | WRR | base w WRR
40 | 1 | 310 | 749 | 40 | 29 | 10 |  | 19.5 | 11.5274 | 20.2637
60 | 2 | 750 | 1049 | 60 | 43 | 13 |  | 28 | 17.2911 | 30.1455
75 | 3 | 1050 | 1489 | 75 | 53 | 18 |  | 35.5 | 21.6138 | 37.3069
100 | 4 | 1490 | 2600 | 100 | 72 | 23 |  | 47.5 | 28.8184 | 50.4092
Inc W equiv | min lumens | max lumens | Inc W equiv | E* Counts | WP counts |  | Disallowed E* Products | % range reduction
40 | 440 | 749 | 40 | 622 | 638 | 153 | 485 | 29.61%
60 | 750 | 1049 | 60 | 1211 | 1228 | 218 | 1010 | 0%
75 | 1050 | 1489 | 75 | 272 | 283 | 60 | 223 | 0%
100 | 1490 | 1800 | 100 | 308 | 315 | 79 | 236 | 72.07%
125 | 1801 | 2100 | 125 | 5 | 7 | 2 | 5 | n/a
2418
Inc W equiv | Min Lm | max lumens | Bin name | Incandescent/Halogen Lumen Equivalent Wattage
40 | 310 | 529 | 40A | 29
40 | 530 | 749 | 40B | 29
60 | 750 | 899 | 60A | 43
60 | 900 | 1049 | 60B | 43
75 | 1050 | 1269 | 75A | 53
75 | 1270 | 1489 | 75B | 53
100 | 1490 | 2049 | 100A | 72
100 | 2050 | 2600 | 100B | 72

## MC overlap
Row Labels | Count of Energy Used (watts) | Min of Energy Used (watts)2 | Max of Energy Used (watts) | Wattage Range | Min Lm | max lumens
100A | 322 | 13.5 | 22.5 | 9 | 2050 | 2600
40A | 560 | 4.5 | 8.9 | 4.4 | 310 | 529
40B | 80 | 5 | 10 | 5 | 530 | 749
60A | 1174 | 6.5 | 14 | 7.5 | 750 | 899
60B | 54 | 9 | 13.1 | 4.1 | 900 | 1049
75A | 275 | 9.6 | 16 | 6.4 | 1050 | 1269
75B | 8 | 11 | 16.8 | 5.8 | 1270 | 1489
(blank) | 21 | 3 | 6 | 3 | 1490 | 2049
Grand Total | 2494 | 3 | 22.5 | 19.5
0
0
Row Labels | Count of Energy Used (watts) | Min of Brightness (lumens)2 | Max of Brightness (lumens)
5 | 33 | 330 | 550 | 60%
6 | 259 | 440 | 600 | 73.33%
7 | 292 | 450 | 890 | 50.56%
8 | 84 | 450 | 810 | 55.56%
9 | 477 | 490 | 962 | 50.94%
10 | 500 | 700 | 1150 | 60.87%
11 | 206 | 800 | 1380 | 57.97%
12 | 152 | 800 | 1230 | 65.04%
13 | 106 | 800 | 1300 | 61.54%
14 | 30 | 800 | 1738 | 46.03%
15 | 110 | 1100 | 2000 | 55%
16 | 84 | 1100 | 1800 | 61.11%
17 | 70 | 1400 | 1750 | 80%
18 | 48 | 1600 | 1700 | 94.12%
19 | 10 | 1600 | 2000 | 80%
20 | 8 | 1600 | 1620 | 98.77%
23 | 4 | 1600 | 1600 | 100%
(blank) | 21 | 250 | 480
Grand Total | 2494 | 250 | 2000

## Count of MCs
Count of Brightness (lumens) | Column Labels
Row Labels | 100A | 40A | 40B | 60A | 60B | 75A | 75B | (blank) | Grand Total | Lumen Bins | MCs
5 |  | 29 | 4 | [5 empty] | 33 | 9 | 42
6 |  | 240 | 19 | [5 empty] | 259 | 6 | 31
7 |  | 224 | 43 | 25 |  |  |  |  | 292
8 |  | 66 | 6 | 12 |  |  |  |  | 84
9 |  | 1 | 4 | 447 | 25 |  |  |  | 477
10 |  |  | 4 | 464 | 22 | 10 |  |  | 500
11 |  |  |  | 125 | 5 | 75 | 1 |  | 206
12 |  |  |  | 81 | 1 | 70 |  |  | 152
13 |  |  |  | 7 | 1 | 96 | 2 |  | 106
14 | 3 |  |  | 13 |  | 14 |  |  | 30
15 | 104 |  |  |  |  | 6 |  |  | 110
16 | 80 |  |  |  |  | 4 |  |  | 84
17 | 65 | [5 empty] | 5 |  | 70
18 | 48 | [7 empty] | 48
19 | 10 | [7 empty] | 10
20 | 8 | [7 empty] | 8
23 | 4 | [7 empty] | 4
(blank) | [7 empty] | 21 | 21
Grand Total | 322 | 560 | 80 | 1174 | 54 | 275 | 8 | 21 | 2494
Count of Brightness (lumens) | Column Labels
Row Labels | 25 | 40 | 60 | 75 | 95 | 100 | 125 | (blank) | Grand Total
5 |  | 32 |  |  | 1 |  |  |  | 33
6 |  | 255 | [5 empty] | 4 | 259
7 |  | 259 | 25 |  |  |  |  | 8 | 292
8 |  | 66 | 12 |  |  |  |  | 6 | 84
9 |  | 5 | 469 |  |  |  |  | 3 | 477
10 |  | 5 | 479 | 10 |  |  |  | 6 | 500
11 |  |  | 128 | 76 |  |  |  | 2 | 206
12 |  |  | 76 | 68 |  |  |  | 8 | 152
13 |  |  | 8 | 95 |  |  |  | 3 | 106
14 |  |  | 14 | 13 |  | 3 |  |  | 30
15 |  |  |  | 5 |  | 102 | 2 | 1 | 110
16 |  |  |  | 5 |  | 79 |  |  | 84
17 | [5 empty] | 66 |  | 4 | 70
18 | [5 empty] | 45 |  | 3 | 48
19 | [5 empty] | 4 | 3 | 3 | 10
20 | [5 empty] | 8 |  |  | 8
23 | [5 empty] | 4 |  |  | 4
(blank) | 21 | [7 empty] | 21
Grand Total | 21 | 622 | 1211 | 272 | 1 | 311 | 5 | 51 | 2494

## Slide11
Equivalent Incandescent | max wattage halogen | max wattage CFL (based on Lumen Equivalency) | max CFL wattage (based on old WRR=3.47) | max CFL wattage (based on 2016 WRR=2.48) | Equivalent Incandescent | max wattage halogen | max wattage CFL (based on Lumen Equivalency) | max CFL wattage (based on old WRR=3.47) | max CFL wattage (based on 2016 WRR=2.48) | Savings for 9W LED (based on lumen equivalency) | Savings for 9W LED (based on WRR=3.47) | Savings for 9W LED (based on WRR=2.48)
40 | 29 | 10 | 12 | 16 | 40 | 29 | 10 | 11.5274 | 16.129 | 10.5 | 11.2637 | 13.5645
60 | 43 | 13 | 17 | 24 | 60 | 43 | 13 | 17.2911 | 24.1935 | 19 | 21.1455 | 24.5968
75 | 53 | 18 | 22 | 30 | 75 | 53 | 18 | 21.6138 | 30.2419 | 26.5 | 28.3069 | 32.621
100 | 72 | 23 | 29 | 40 | 100 | 72 | 23 | 28.8184 | 40.3226 | 38.5 | 41.4092 | 47.1613
[8 empty] | 3.47 | 2.48

## CLASS W equiv
| Lamps/home in 2012 (2012 CLASS) | Average Watts per Lamp | Wattage ratio
Incandescent | 22.3 | 60
Halogen | 3.9 | 48
CFL | 13.6 | 17 | 3.5294 | CFL
LED | 0.5 | 11 | 5.4545 | LED
linear fluorescents | 5.1 | 34
Total* | 45.4 | 1938
From TRC memo, October 2016

## Replacement Model
| A-LAMP | [7 empty] | Replacement Shares based on NEMA over particular time period | [7 empty] | BEST GUESSES -- What replaces what?
| 2012 CLASS saturation expanded on by TRC | Mean Lifetime | HOU | Turnover per socket since study | % of type-sockets replaced | % of total A-sockets replaced | Quarters until full replacement | Replacement Time Period | Inc % in period | Hal % in period | CFL % in period | LED % in period | Q3 2016 socket | Current Failures as % of sockets | Current Failures % of all A-lamp purchases | Latest Sales Market Share | % Current Sales Replacing same technology type | % of Current Sales Replacing Incand. | CFL failure, LED replacement |  | Current Baseline % for LED A-lamp purchases
RESIDENTIAL
Incand. | 49.5% | 1000 | 541 | 216.5% | 100% | 49.5% | 7 | Q3 2015 - Q2 2016 | 9.703% | 46.52% | 29.45% | 14.33% | 8.21% | 4.442% | 39.77% | 12.87% | 12.87% | 12.87% |  | CFL | 57.62% | of LEDs repl CFLs
Halogen | 0.2% | 4000 | 541 | 54.14% | 54.14% | 0.1083% | 15 | Q4 2012 - Q2 2016 | 30.97% | 30.18% | 31.4% | 7.45% | 26.44% | 3.576% | 32.01% | 50.5% | 32.01% | 18.48% |  | Incandescent | 40.48% | of LEDS repl Inc.
CFL | 50.3% | 10000 | 541 | 21.65% | 21.65% | 10.89% | 15 | Q4 2012 - Q2 2016 | 30.97% | 30.18% | 31.4% | 7.45% | 57.44% | 3.107% | 27.82% | 15.84% | 15.84% | 0% |  | LED | 1.904% | of LEDs repl LEDs
LED | 0% | 20000 | 541 | 10.83% | 10.83% | 0% | 15 | Q4 2012 - Q2 2016 | 30.97% | 30.18% | 31.4% | 7.45% | 7.915% | 0.04422% | 0.3959% | 20.79% | 0.3959% | 8.416% | 11.98%
ASSUMPTIONS
[10 empty] | Lamp Type | Rated Life | Source |  | CSS - non-Res | CLASS - Resi 2012
[10 empty] | traditional Incandescent | 1000 | IES handbook 750-1500 | Date conducted | 2012-08-15 12:00 | 2012-10-01
[10 empty] | Halogen | 4000 | IES handbook 3000-5000 | Date now | 2016-10-01 | 2016-10-01
[10 empty] | CFL | 10000 | DEER/WP
[10 empty] | LED | 20000 | DEER/WP | LED Failure rate | 0.5587% | Source: DOE GSL Proceeding, avg of 1st 4 year's failure rate
Note on B3: Greg Barker: 10-12-16 memo, Table 3
Note on C3: Greg Barker: from lamp manufacturer data, typical
Note on D3: Greg Barker: DEER

## LtgHOU
Independent Values |  |  |  |  | Pre-Existing |  | Measure |  | Energy Impacts per ΔWatt Lighting | [5 empty] | HVAC Interactive Effects Factors
Measure |  | Building | Building | Climate | HOUpre | CDFpre | HOUstd | CDFstd | Above Pre-Existing |  |  | Above Code/Standard |  |  | Energy | Demand | Gas
Type | IOU | Vintage | Type | Zone | hours | kW/kW | hours | kW/kW | kWh/ΔW | Watt/ΔW | kBTU/ΔW | kWh/ΔW | Watt/ΔW | kBTU/ΔW | kWh/kWh | kW/kW | therm/kWh
CFL | PGE | Ex | Asm | IOU | 1180 | 0.226 | 1180 | 0.226 | 1.23 | 0.266 | -1.17 | 1.23 | 0.266 | -1.17 | 1.04 | 1.18 | -0.00992
CFL | PGE | Ex | EPr | IOU | 1230 | 0.0851 | 1230 | 0.0851 | 1.31 | 0.102 | -1.21 | 1.31 | 0.102 | -1.21 | 1.07 | 1.2 | -0.00984
CFL | PGE | Ex | ESe | IOU | 1520 | 0.0629 | 1520 | 0.0629 | 1.61 | 0.0748 | -1.79 | 1.61 | 0.0748 | -1.79 | 1.06 | 1.19 | -0.0118
CFL | PGE | Ex | ECC | IOU | 1530 | 0.381 | 1530 | 0.381 | 1.67 | 0.481 | -1.77 | 1.67 | 0.481 | -1.77 | 1.09 | 1.26 | -0.0116
CFL | PGE | Ex | EUn | IOU | 2120 | 0.45 | 2120 | 0.45 | 2.35 | 0.556 | -1.49 | 2.35 | 0.556 | -1.49 | 1.11 | 1.24 | -0.00703
CFL | PGE | Ex | ERC | IOU | 1090 | 0.0867 | 1090 | 0.0867 | 1.13 | 0.102 | -1.14 | 1.13 | 0.102 | -1.14 | 1.04 | 1.18 | -0.0105
CFL | PGE | Ex | Gro | IOU | 4900 | 0.782 | 4900 | 0.782 | 4.59 | 1.01 | -6.62 | 4.59 | 1.01 | -6.62 | 0.937 | 1.29 | -0.0135
CFL | PGE | Ex | Hsp | IOU | 5370 | 0.832 | 5370 | 0.832 | 5.97 | 1.02 | -3.48 | 5.97 | 1.02 | -3.48 | 1.11 | 1.23 | -0.00648
CFL | PGE | Ex | Nrs | IOU | 3430 | 0.485 | 3430 | 0.485 | 3.59 | 0.608 | -4.56 | 3.59 | 0.608 | -4.56 | 1.05 | 1.25 | -0.0133
CFL | PGE | Ex | Htl | IOU | 1600 | 0.198 | 1600 | 0.198 | 1.61 | 0.246 | -0.553 | 1.61 | 0.246 | -0.553 | 1.01 | 1.24 | -0.00346
CFL | PGE | Ex | Mtl | IOU | 968 | 0.0827 | 968 | 0.0827 | 1.03 | 0.102 | -0.501 | 1.03 | 0.102 | -0.501 | 1.06 | 1.23 | -0.00518
CFL | PGE | Ex | MBT | IOU | 2030 | 0.536 | 2030 | 0.536 | 2.27 | 0.638 | -0.114 | 2.27 | 0.638 | -0.114 | 1.12 | 1.19 | -0.000562
CFL | PGE | Ex | MLI | IOU | 2260 | 0.514 | 2260 | 0.514 | 2.37 | 0.599 | -1.21 | 2.37 | 0.599 | -1.21 | 1.05 | 1.17 | -0.00535
CFL | PGE | Ex | OfL | IOU | 2040 | 0.483 | 2040 | 0.483 | 2.25 | 0.632 | -1.28 | 2.25 | 0.632 | -1.28 | 1.1 | 1.31 | -0.00627
CFL | PGE | Ex | OfS | IOU | 1520 | 0.456 | 1520 | 0.456 | 1.62 | 0.563 | -0.56 | 1.62 | 0.563 | -0.56 | 1.07 | 1.23 | -0.00368
CFL | PGE | Ex | RSD | IOU | 3680 | 0.616 | 3680 | 0.616 | 3.85 | 0.726 | -2.7 | 3.85 | 0.726 | -2.7 | 1.05 | 1.18 | -0.00734
CFL | PGE | Ex | RFF | IOU | 3720 | 0.67 | 3720 | 0.67 | 3.88 | 0.784 | -2.76 | 3.88 | 0.784 | -2.76 | 1.04 | 1.17 | -0.00742
CFL | PGE | Ex | Rt3 | IOU | 1890 | 0.609 | 1890 | 0.609 | 2.01 | 0.751 | -1.27 | 2.01 | 0.751 | -1.27 | 1.06 | 1.23 | -0.00672
CFL | PGE | Ex | RtL | IOU | 2940 | 0.802 | 2940 | 0.802 | 3.13 | 0.986 | -1.82 | 3.13 | 0.986 | -1.82 | 1.06 | 1.23 | -0.00619
CFL | PGE | Ex | RtS | IOU | 2260 | 0.529 | 2260 | 0.529 | 2.38 | 0.644 | -1.36 | 2.38 | 0.644 | -1.36 | 1.05 | 1.22 | -0.00602
CFL | PGE | Ex | SCn | IOU | 2030 | 0.492 | 2030 | 0.492 | 1.96 | 0.625 | -1.79 | 1.96 | 0.625 | -1.79 | 0.966 | 1.27 | -0.00882
CFL | PGE | Ex | SUn | IOU | 1350 | 0.236 | 1350 | 0.236 | 1.35 | 0.236 | 0 | 1.35 | 0.236 | 0 | 1 | 1 | 0
CFL | PGE | Ex | WRf | IOU | 4710 | 0.563 | 4710 | 0.563 | 7.58 | 0.732 | 0 | 7.58 | 0.732 | 0 | 1.61 | 1.3 | 0
CFL | PGE | Ex | Com | IOU | 2180 | 0.452 | 2180 | 0.452 | 2.32 | 0.558 | -1.52 | 2.32 | 0.558 | -1.52 | 1.06 | 1.23 | -0.00697
CFL | PGE | Ex | SFm | IOU | 541 | 0.044 | 541 | 0.044 | 0.558 | 0.0612 | -1.38 | 0.558 | 0.0612 | -1.38 | 1.03 | 1.39 | -0.0255
CFL | PGE | Ex | MFm | IOU | 541 | 0.044 | 541 | 0.044 | 0.535 | 0.0536 | -1.15 | 0.535 | 0.0536 | -1.15 | 0.989 | 1.22 | -0.0213
CFL | PGE | Ex | DMo | IOU | 541 | 0.044 | 541 | 0.044 | 0.606 | 0.0718 | -1.12 | 0.606 | 0.0718 | -1.12 | 1.12 | 1.63 | -0.0207
CFL | PGE | Ex | Res | IOU | 541 | 0.044 | 541 | 0.044 | 0.55327 | 0.05939 | -1.298 | 0.55327 | 0.05939 | -1.298 | 1.02 | 1.35 | -0.024
CFL | PGE | Ex | Cmn-MFm | Interior | 6142 | 0.7 | 6142 | 0.7 | 0.535 | 0.0536 | -1.15 | 0.535 | 0.0536 | -1.15 | 0.98891 | 1.2182 | -0.021257
CFL | PGE | Ex | Cmn-MFm | Exterior | 3390 | 0.09 | 3390 | 0.09 | [6 empty] | 1 | 1 | 1
The Residential numbers have been copied from "No OS" to "Blgd OS" to be able to use the template for both commercial and residential calculations
CFL | PGE | Ex | SFm | IOU | 541 | 0.044 | 541 | 0.044 | 0.558 | 0.0612 | -1.38 | 0.558 | 0.0612 | -1.38 | 1.03 | 1.39 | -0.0255
CFL | PGE | Ex | MFm | IOU | 541 | 0.044 | 541 | 0.044 | 0.535 | 0.0536 | -1.15 | 0.535 | 0.0536 | -1.15 | 0.989 | 1.22 | -0.0213
CFL | PGE | Ex | DMo | IOU | 541 | 0.044 | 541 | 0.044 | 0.606 | 0.0718 | -1.12 | 0.606 | 0.0718 | -1.12 | 1.12 | 1.63 | -0.0207
CFL | PGE | Ex | Res | IOU | 541 | 0.044 | 541 | 0.044 | 0.55327 | 0.05939 | -1.298 | 0.55327 | 0.05939 | -1.298 | 1.02 | 1.35 | -0.024

## DOE GSL Survival Rates
Age | rl_res_std_cfl_8k | rl_res_std_cfl_10k | rl_res_std_cfl_12k | rl_res_std_led_25k | rl_res_reb15_cfl_8k | rl_res_reb15_cfl_10k | rl_res_reb15_cfl_12k | rl_res_reb15_led_25k | rl_res_imm_cfl_8k | rl_res_imm_cfl_10k | rl_res_imm_cfl_12k | rl_res_imm_led_25k | rl_comm_std_cfl_8k | rl_comm_std_cfl_10k | rl_comm_std_cfl_12k | rl_comm_std_cfl_16k | rl_comm_std_led_25k | rl_comm_reb15_cfl_8k | rl_comm_reb15_cfl_10k | rl_comm_reb15_cfl_12k | rl_comm_reb15_cfl_16k | rl_comm_reb15_led_25k
0 | 1 | 1 | 1 |  | 1 | 1 | 1 | 1 | 1 | 1 | 1 |  | 1 | 1 | 1 | 1 | 1 | 1 | 1 | 1 | 1 | 1
1 | 0.91458 | 0.93472 | 0.9477 | 0.99897 | 0.89909 | 0.92272 | 0.938 | 0.99869 | 0.86458 | 0.88472 | 0.8977 | 0.94897 | 0.88283 | 0.91858 | 0.9398 | 0.96284 | 0.98256 | 0.88283 | 0.91858 | 0.9398 | 0.96284 | 0.98256
2 | 0.80832 | 0.85138 | 0.87982 | 0.99661 | 0.77606 | 0.82556 | 0.85852 | 0.99569 | 0.75832 | 0.80138 | 0.82982 | 0.94661 | 0.66361 | 0.75619 | 0.81522 | 0.88283 | 0.94376 | 0.66361 | 0.75619 | 0.81522 | 0.88283 | 0.94376
3 | 0.70209 | 0.76535 | 0.80832 | 0.9932 | 0.65614 | 0.72717 | 0.77606 | 0.99136 | 0.65209 | 0.71535 | 0.75832 | 0.9432 | 0.43908 | 0.57067 | 0.66361 | 0.7787 | 0.89032 | 0.43908 | 0.57067 | 0.66361 | 0.7787 | 0.89032
4 | 0.60219 | 0.68149 | 0.73701 | 0.98888 | 0.54648 | 0.63326 | 0.69519 | 0.98588 | 0.55219 | 0.63149 | 0.68701 | 0.93888 | 0.2594 | 0.39867 | 0.51055 | 0.66361 | 0.82658 | 0.2594 | 0.39867 | 0.51055 | 0.66361 | 0.82658
5 | 0.5113 | 0.60219 | 0.66791 | 0.98372 | 0.44969 | 0.54648 | 0.61826 | 0.97935 | 0.4613 | 0.55219 | 0.61791 | 0.93372 | 0.13807 | 0.2594 | 0.3729 | 0.54788 | 0.75619 | 0.13807 | 0.2594 | 0.3729 | 0.54788 | 0.75619
6 | 0.43043 | 0.52869 | 0.60219 | 0.9778 | 0.3663 | 0.46797 | 0.54648 | 0.97186 | 0.38043 | 0.47869 | 0.55219 | 0.9278 | 0.06664 | 0.15789 | 0.2594 | 0.43908 | 0.6823 | 0.06664 | 0.15789 | 0.2594 | 0.43908 | 0.6823
7 | 0.35967 | 0.46155 | 0.5405 | 0.97117 | 0.29574 | 0.39807 | 0.48046 | 0.96348 | 0.30967 | 0.41155 | 0.4905 | 0.92117 | 0.029308 | 0.090206 | 0.17228 | 0.34208 | 0.60761 | 0.029308 | 0.090206 | 0.17228 | 0.34208 | 0.60761
8 | 0.29855 | 0.40093 | 0.48321 | 0.96387 | 0.23689 | 0.33659 | 0.42042 | 0.95428 | 0.24855 | 0.35093 | 0.43321 | 0.91387 | 0.011793 | 0.048504 | 0.10946 | 0.2594 | 0.53434 | 0.011793 | 0.048504 | 0.10946 | 0.2594 | 0.53434
9 | 0.24634 | 0.34669 | 0.43043 | 0.95594 | 0.1884 | 0.28307 | 0.3663 | 0.94432 | 0.19634 | 0.29669 | 0.38043 | 0.90594 | 0.0043552 | 0.024601 | 0.06664 | 0.19165 | 0.46425 | 0.0043552 | 0.024601 | 0.06664 | 0.19165 | 0.46425
10 | 0.20214 | 0.29855 | 0.38215 | 0.94743 | 0.14886 | 0.23689 | 0.31789 | 0.93364 | 0.15214 | 0.24855 | 0.33215 | 0.89743 | 0.0014805 | 0.011793 | 0.038929 | 0.13807 | 0.39867 | 0.0014805 | 0.011793 | 0.038929 | 0.13807 | 0.39867
11 | 0.16504 | 0.25611 | 0.33826 | 0.93837 | 0.11691 | 0.19734 | 0.27488 | 0.9223 | 0.11504 | 0.20611 | 0.28826 | 0.88837 | 0.0004644 | 0.0053511 | 0.021848 | 0.097071 | 0.33849 | 0.0004644 | 0.0053511 | 0.021848 | 0.097071 | 0.33849
12 | 0.13411 | 0.21892 | 0.29855 | 0.92879 | 0.091298 | 0.16369 | 0.23689 | 0.91035 | 0.084109 | 0.16892 | 0.24855 | 0.87879 | 0.00013469 | 0.002302 | 0.011793 | 0.06664 | 0.28423 | 0.00013469 | 0.002302 | 0.011793 | 0.06664 | 0.28423
13 | 0.10849 | 0.1865 | 0.26281 | 0.91873 | 0.070924 | 0.13524 | 0.2035 | 0.89783 | 0.058495 | 0.1365 | 0.21281 | 0.86873 | 3.6193e-05 | 0.00094004 | 0.0061272 | 0.044698 | 0.23611 | 3.6193e-05 | 0.00094004 | 0.0061272 | 0.044698 | 0.23611
14 | 0.087408 | 0.15839 | 0.23076 | 0.90821 | 0.054824 | 0.11131 | 0.17429 | 0.88479 | 0.037408 | 0.10839 | 0.18076 | 0.85821 | 9.025e-06 | 0.00036482 | 0.0030673 | 0.029308 | 0.19408 | 9.025e-06 | 0.00036482 | 0.0030673 | 0.029308 | 0.19408
15 | 0.070142 | 0.13411 | 0.20214 | 0.89727 | 0.04218 | 0.091298 | 0.14886 | 0.87126 | 0.020142 | 0.084109 | 0.15214 | 0.84727 | 2.0917e-06 | 0.00013469 | 0.0014805 | 0.018795 | 0.15789 | 2.0917e-06 | 0.00013469 | 0.0014805 | 0.018795 | 0.15789
16 | 0.056076 | 0.11323 | 0.17668 | 0.88594 | 0.032308 | 0.074629 | 0.12679 | 0.85729 | 0.0060762 | 0.063232 | 0.12668 | 0.83594 | 4.5122e-07 | 4.7357e-05 | 0.00068953 | 0.011793 | 0.12716 | 4.5122e-07 | 4.7357e-05 | 0.00068953 | 0.011793 | 0.12716
17 | 0.044671 | 0.095346 | 0.15409 | 0.87424 | 0.024641 | 0.060807 | 0.10772 | 0.84292 | 0 | 0.045346 | 0.10409 | 0.82424 | 9.0713e-08 | 1.587e-05 | 0.00031006 | 0.0072423 | 0.10139 | 9.0713e-08 | 1.587e-05 | 0.00031006 | 0.0072423 | 0.10139
18 | 0.035465 | 0.08008 | 0.13411 | 0.8622 | 0.018717 | 0.049393 | 0.091298 | 0.82818 | 0 | 0.03008 | 0.084109 | 0.8122 | 1.7017e-08 | 5.0728e-06 | 0.00013469 | 0.0043552 | 0.08006 | 1.7017e-08 | 5.0728e-06 | 0.00013469 | 0.0043552 | 0.08006
19 | 0.028064 | 0.067091 | 0.11649 | 0.84984 | 0.014162 | 0.040004 | 0.077196 | 0.81312 | 0 | 0.017091 | 0.066493 | 0.79984 | 2.9818e-09 | 1.5479e-06 | 5.6559e-05 | 0.0025653 | 0.062611 | 2.9818e-09 | 1.5479e-06 | 5.6559e-05 | 0.0025653 | 0.062611
20 | 0.022138 | 0.056076 | 0.101 | 0.83719 | 0.010676 | 0.032308 | 0.065126 | 0.79777 | 0 | 0.0060762 | 0.051 | 0.78719 | 4.8856e-10 | 4.5122e-07 | 2.2969e-05 | 0.0014805 | 0.048504 | 4.8856e-10 | 4.5122e-07 | 2.2969e-05 | 0.0014805 | 0.048504
21 | 0.01741 | 0.046763 | 0.087408 | 0.82428 | 0.0080189 | 0.026021 | 0.054824 | 0.78216 | 0 | 0 | 0.037408 | 0.77428 | 7.4926e-11 | 1.2573e-07 | 9.025e-06 | 0.00083746 | 0.037226 | 7.4926e-11 | 1.2573e-07 | 9.025e-06 | 0.00083746 | 0.037226
22 | 0.013653 | 0.03891 | 0.075513 | 0.81113 | 0.0060023 | 0.020903 | 0.046056 | 0.76633 | 0 | 0 | 0.025513 | 0.76113 | 1.0765e-11 | 3.351e-08 | 3.4327e-06 | 0.0004644 | 0.028308 | 1.0765e-11 | 3.351e-08 | 3.4327e-06 | 0.0004644 | 0.028308
23 | 0.010676 | 0.032308 | 0.065126 | 0.79777 | 0.0044778 | 0.016749 | 0.038612 | 0.75031 | 0 | 0 | 0.015126 | 0.74777 | 1.4501e-12 | 8.5476e-09 | 1.2644e-06 | 0.00025253 | 0.021332 | 1.4501e-12 | 8.5476e-09 | 1.2644e-06 | 0.00025253 | 0.021332
24 | 0.0083256 | 0.02677 | 0.056076 | 0.78421 | 0.0033297 | 0.013388 | 0.032308 | 0.73413 | 0 | 0 | 0.0060762 | 0.73421 | 1.833e-13 | 2.0878e-09 | 4.5122e-07 | 0.00013469 | 0.015931 | 1.833e-13 | 2.0878e-09 | 4.5122e-07 | 0.00013469 | 0.015931
25 | 0.0064756 | 0.022138 | 0.048207 | 0.77048 | 0.0024682 | 0.010676 | 0.026982 | 0.71783 | 0 | 0 | 0 | 0.72048 | 2.176e-14 | 4.8856e-10 | 1.5605e-07 | 7.0483e-05 | 0.011793 | 2.176e-14 | 4.8856e-10 | 1.5605e-07 | 7.0483e-05 | 0.011793
26 | 0.0050238 | 0.018272 | 0.041379 | 0.7566 | 0.001824 | 0.0084937 | 0.022493 | 0.70143 | 0 | 0 | 0 | 0.7066 | 2.4425e-15 | 1.0959e-10 | 5.2327e-08 | 3.6193e-05 | 0.0086529 | 2.4425e-15 | 1.0959e-10 | 5.2327e-08 | 3.6193e-05 | 0.0086529
27 | 0.0038878 | 0.015052 | 0.035465 | 0.74259 | 0.001344 | 0.0067424 | 0.018717 | 0.68496 | 0 | 0 | 0 | 0.69259 | 2.2204e-16 | 2.3574e-11 | 1.7017e-08 | 1.8241e-05 | 0.0062943 | 2.2204e-16 | 2.3574e-11 | 1.7017e-08 | 1.8241e-05 | 0.0062943
28 | 0.0030014 | 0.012378 | 0.030352 | 0.72847 | 0.00098744 | 0.0053406 | 0.015549 | 0.66844 | 0 | 0 | 0 | 0.67847 | 0 | 4.8651e-12 | 5.3687e-09 | 9.025e-06 | 0.0045395 | 0 | 4.8651e-12 | 5.3687e-09 | 9.025e-06 | 0.0045395
29 | 0.0023117 | 0.01016 | 0.025939 | 0.71427 | 0.00072346 | 0.0042213 | 0.012895 | 0.65192 | 0 | 0 | 0 | 0.66427 | 0 | 9.6367e-13 | 1.6438e-09 | 4.3844e-06 | 0.0032463 | 0 | 9.6367e-13 | 1.6438e-09 | 4.3844e-06 | 0.0032463
30 | 0.0017764 | 0.0083256 | 0.022138 | 0.7 | 0.0005286 | 0.0033297 | 0.010676 | 0.6354 | 0 | 0 | 0 | 0.65 | 0 | 1.833e-13 | 4.8856e-10 | 2.0917e-06 | 0.002302 | 0 | 1.833e-13 | 4.8856e-10 | 2.0917e-06 | 0.002302
31 | 0.001362 | 0.0068108 | 0.018868 | 0.68567 | 0.00038521 | 0.0026211 | 0.0088251 | 0.61891 | 0 | 0 | 0 | 0.63567 | 0 | 3.3529e-14 | 1.41e-10 | 9.8017e-07 | 0.0016188 | 0 | 3.3529e-14 | 1.41e-10 | 9.8017e-07 | 0.0016188
32 | 0.001042 | 0.0055624 | 0.01606 | 0.67132 | 0.00027998 | 0.0020593 | 0.0072836 | 0.60249 | 0 | 0 | 0 | 0.62132 | 0 | 5.8842e-15 | 3.9526e-11 | 4.5122e-07 | 0.0011291 | 0 | 5.8842e-15 | 3.9526e-11 | 4.5122e-07 | 0.0011291
33 | 0.00079553 | 0.0045355 | 0.013653 | 0.65695 | 0.00020299 | 0.0016148 | 0.0060023 | 0.58613 | 0 | 0 | 0 | 0.60695 | 0 | 9.992e-16 | 1.0765e-11 | 2.0409e-07 | 0.00078106 | 0 | 9.992e-16 | 1.0765e-11 | 2.0409e-07 | 0.00078106
34 | 0.00060608 | 0.0036924 | 0.011592 | 0.64258 | 0.0001468 | 0.0012639 | 0.004939 | 0.56988 | 0 | 0 | 0 | 0.59258 | 0 | 1.1102e-16 | 2.8489e-12 | 9.0713e-08 | 0.00053595 | 0 | 1.1102e-16 | 2.8489e-12 | 9.0713e-08 | 0.00053595
35 | 0.0004608 | 0.0030014 | 0.0098297 | 0.62823 | 0.00010591 | 0.00098744 | 0.0040582 | 0.55375 | 0 | 0 | 0 | 0.57823 | 0 | 0 | 7.3286e-13 | 3.9628e-08 | 0.00036482 | 0 | 0 | 7.3286e-13 | 3.9628e-08 | 0.00036482
36 | 0.00034966 | 0.0024361 | 0.0083256 | 0.61391 | 7.623e-05 | 0.00077006 | 0.0033297 | 0.53775 | 0 | 0 | 0 | 0.56391 | 0 | 0 | 1.833e-13 | 1.7017e-08 | 0.00024635 | 0 | 0 | 1.833e-13 | 1.7017e-08 | 0.00024635
37 | 0.0002648 | 0.0019743 | 0.0070434 | 0.59964 | 5.4739e-05 | 0.00059949 | 0.0027281 | 0.52191 | 0 | 0 | 0 | 0.54964 | 0 | 0 | 4.4631e-14 | 7.1837e-09 | 0.00016505 | 0 | 0 | 4.4631e-14 | 7.1837e-09 | 0.00016505
38 | 0.00020016 | 0.0015978 | 0.0059518 | 0.58543 | 3.9218e-05 | 0.0004659 | 0.0022322 | 0.50623 | 0 | 0 | 0 | 0.53543 | 0 | 0 | 1.0547e-14 | 2.9818e-09 | 0.00010971 | 0 | 0 | 1.0547e-14 | 2.9818e-09 | 0.00010971
39 | 0.00015101 | 0.0012912 | 0.0050238 | 0.57129 | 2.8035e-05 | 0.00036147 | 0.001824 | 0.49075 | 0 | 0 | 0 | 0.52129 | 0 | 0 | 2.4425e-15 | 1.2171e-09 | 7.2359e-05 | 0 | 0 | 2.4425e-15 | 1.2171e-09 | 7.2359e-05
40 | 0.00011372 | 0.001042 | 0.0042357 | 0.55725 | 1.9998e-05 | 0.00027998 | 0.0014885 | 0.47546 | 0 | 0 | 0 | 0.50725 | 0 | 0 | 5.5511e-16 | 4.8856e-10 | 4.7357e-05 | 0 | 0 | 5.5511e-16 | 4.8856e-10 | 4.7357e-05
41 | 8.549e-05 | 0.0008398 | 0.0035675 | 0.5433 | 1.4234e-05 | 0.00021651 | 0.0012131 | 0.46038 | 0 | 0 | 0 | 0.4933 | 0 | 0 | 1.1102e-16 | 1.9291e-10 | 3.0757e-05 | 0 | 0 | 1.1102e-16 | 1.9291e-10 | 3.0757e-05
42 | 6.4152e-05 | 0.0006759 | 0.0030014 | 0.52947 | 1.011e-05 | 0.00016717 | 0.00098744 | 0.44552 | 0 | 0 | 0 | 0.47947 | 0 | 0 | 0 | 7.4926e-11 | 1.9824e-05 | 0 | 0 | 0 | 7.4926e-11 | 1.9824e-05
43 | 4.8056e-05 | 0.00054328 | 0.0025226 | 0.51575 | 7.166e-06 | 0.00012887 | 0.00080275 | 0.43091 | 0 | 0 | 0 | 0.46575 | 0 | 0 | 0 | 2.8631e-11 | 1.268e-05 | 0 | 0 | 0 | 2.8631e-11 | 1.268e-05
44 | 3.5938e-05 | 0.00043612 | 0.0021179 | 0.50218 | 5.069e-06 | 9.9188e-05 | 0.0006518 | 0.41653 | 0 | 0 | 0 | 0.45218 | 0 | 0 | 0 | 1.0765e-11 | 8.0503e-06 | 0 | 0 | 0 | 1.0765e-11 | 8.0503e-06
45 | 2.683e-05 | 0.00034966 | 0.0017764 | 0.48874 | 3.5785e-06 | 7.623e-05 | 0.0005286 | 0.40242 | 0 | 0 | 0 | 0.43874 | 0 | 0 | 0 | 3.9826e-12 | 5.0728e-06 | 0 | 0 | 0 | 3.9826e-12 | 5.0728e-06
46 | 1.9998e-05 | 0.00027998 | 0.0014885 | 0.47546 | 2.5213e-06 | 5.8498e-05 | 0.00042819 | 0.38856 | 0 | 0 | 0 | 0.42546 | 0 | 0 | 0 | 1.4501e-12 | 3.1729e-06 | 0 | 0 | 0 | 1.4501e-12 | 3.1729e-06
47 | 1.4881e-05 | 0.00022392 | 0.001246 | 0.46233 | 1.773e-06 | 4.4826e-05 | 0.00034644 | 0.37498 | 0 | 0 | 0 | 0.41233 | 0 | 0 | 0 | 5.197e-13 | 1.9699e-06 | 0 | 0 | 0 | 5.197e-13 | 1.9699e-06
48 | 1.1056e-05 | 0.00017886 | 0.001042 | 0.44938 | 1.2445e-06 | 3.43e-05 | 0.00027998 | 0.36167 | 0 | 0 | 0 | 0.39938 | 0 | 0 | 0 | 1.833e-13 | 1.2141e-06 | 0 | 0 | 0 | 1.833e-13 | 1.2141e-06
49 | 8.201e-06 | 0.00014271 | 0.00087063 | 0.4366 | 8.7182e-07 | 2.6208e-05 | 0.00022602 | 0.34864 | 0 | 0 | 0 | 0.3866 | 0 | 0 | 0 | 6.3616e-14 | 7.4284e-07 | 0 | 0 | 0 | 6.3616e-14 | 7.4284e-07
50 | 0 | 0 | 0 | 0 | 0 | 0 | 0 | 0 | 0 | 0 | 0 | 0 | 0 | 0 | 0 | 0 | 0 | 0 | 0 | 0 | 0 | 0

## NEMA Shipment Indices
Data from X:\LIGHTING (old Dropbox)\_GENERAL SERVICE LAMPS\Preliminary Analysis\Analysis\GSL Indices.xlsx
Shipments Indices | [10 empty] | Market Share Indicces
Avg Qtr = 2011
| Average values for lamp type |  |  |  |  | Annual average (2011 = 1)
| Halogen A-line | Incandescent A-line | CFL | LED A-line |  | Halogen | Indescent | CFL | LED |  |  | CFL | Incandescent A-line | Halogen A-line | LED A-line | Total |  | Halogen | Indescent | CFL | LED A-line
2001 |  | 205.5264 | 10.1545 |  | 2001 | 0 | 1.9554 | 0.1088 | 0 |  | 2001 | 0 | 100 |  |  | 100 | 2001 | 0 | 1 | 0 | 0
2001.25 |  | 193.4463 | 13.5254 |  | 2002 | 0 | 1.9053 | 0.051162 | 0 |  | 2001.25 | 0 | 100 |  |  | 100 | 2002 | 0 | 1 | 0 | 0
2001.5 |  | 188.9133 | 11.3611 |  | 2003 | 0 | 1.9147 | 0.085371 | 0 |  | 2001.5 | 0 | 100 |  |  | 100 | 2003 | 0 | 0.99962 | 0 | 0
2001.75 |  | 194.2748 | 8.4775 |  | 2004 | 0.63795 | 1.845 | 0.16257 | 0 |  | 2001.75 | 0 | 100 |  |  | 100 | 2004 | 0.011168 | 0.98579 | 0.0030457 | 0
2002 |  | 196.9515 | 6.656 |  | 2005 | 0.73207 | 1.7639 | 0.26784 | 0 |  | 2002 | 0 | 100 |  |  | 100 | 2005 | 0.026396 | 0.96751 | 0.0060914 | 0
2002.25 |  | 189.1049 | 4.3784 |  | 2006 | 0.6196 | 1.6171 | 0.57533 | 0 |  | 2002.25 | 0 | 100 |  |  | 100 | 2006 | 7.0051 | 92.5888 | 0.40609 | 0
2002.5 |  | 187.7168 | 4.3654 |  | 2007 | 0.76704 | 1.3158 | 1.3388 | 0 |  | 2002.5 | 0 | 100 |  |  | 100 | 2007 | 0.18883 | 0.80102 | 0.010152 | 0
2002.75 |  | 188.3279 | 5.0649 |  | 2008 | 0.68788 | 1.0492 | 1.3148 | 0 |  | 2002.75 | 0 | 100 |  |  | 100 | 2008 | 0.22538 | 0.76447 | 0.010152 | 0
2003 |  | 189.5931 | 4.9655 |  | 2009 | 0.48534 | 0.94345 | 1.1837 | 0 |  | 2003 | 0 | 100 |  |  | 100 | 2009 | 0.22335 | 0.76853 | 0.0081218 | 0
2003.25 |  | 190.2526 | 7.7366 |  | 2010 | 0.68028 | 0.8594 | 1.1706 | 0 |  | 2003.25 | 0 | 100 |  |  | 100 | 2010 | 0.23655 | 0.75228 | 0.011168 | 0
2003.5 |  | 183.5155 | 9.8348 |  | 2011 | 1 | 1 | 1 | 1 |  | 2003.5 | 0 | 100 |  |  | 100 | 2011 | 0.26626 | 0.71712 | 0.016618 | 0
2003.75 |  | 202.5364 | 11.6115 |  | 2012 | 1.9099 | 0.82669 | 1.0761 | 2.6762 |  | 2003.75 | 0.1506 | 99.8494 |  |  | 100 | 2012 | 0.3172 | 0.64559 | 0.035043 | 0.0021676
2004 | 59.1774 | 178.6667 | 13.4008 |  | 2013 | 5.2274 | 0.72066 | 1.093 | 5.6793 |  | 2004 | 0.91371 | 99.0863 | 0 |  | 100 | 2013 | 0.31936 | 0.57803 | 0.096821 | 0.0057803
2004.25 | 50.8138 | 184.1078 | 15.4333 |  | 2014 | 12.801 | 0.35262 | 1.0368 | 21.6712 |  | 2004.25 | 0.91371 | 99.0863 | 0 |  | 100 | 2014 | 0.38078 | 0.2771 | 0.30925 | 0.032876
2004.5 | 50.0646 | 196.4272 | 18.8195 | [7 empty] | 2004.5 | 1.3198 | 98.6802 | 0 |  | 100
2004.75 | 95.1258 | 178.7826 | 17.3761 | [7 empty] | 2004.75 | 1.3198 | 97.4619 | 1.2183 |  | 100
2005 | 70.2029 | 177.1206 | 20.1521 | [7 empty] | 2005 | 1.7259 | 97.4619 | 0.81218 |  | 100
2005.25 | 77.3456 | 180.3274 | 21.7194 | [7 empty] | 2005.25 | 1.7259 | 97.4619 | 0.81218 |  | 100
2005.5 | 86.4691 | 173.5867 | 25.3699 | [7 empty] | 2005.5 | 2.5381 | 96.6497 | 0.81218 |  | 100
2005.75 | 58.8121 | 174.5256 | 39.8947 | [7 empty] | 2005.75 | 4.5685 | 95.4315 | 0 |  | 100 | [6 empty] | Non NEMA Ratio | Inc | CFL | Hal | LED | Pin
2006 | 46.1147 | 158.9122 | 44.2228 | [7 empty] | 2006 | 5.7868 | 94.2132 | 0 |  | 100 | [7 empty] | 0.15 | 0.25 | 0.1 | 0.1 | 0.25
2006.25 | 51.2776 | 163.2053 | 44.0604 | [7 empty] | 2006.25 | 4.9746 | 95.0254 | 0 |  | 100
2006.5 | 83.3238 | 176.6896 | 66.5303 | [7 empty] | 2006.5 | 7.0051 | 92.1827 | 0.81218 |  | 100
2006.75 | 67.1225 | 148.0134 | 75.3183 | [7 empty] | 2006.75 | 10.2538 | 88.934 | 0.81218 |  | 100 | [6 empty] | Corrected 2014 Market Share
2007 | 75.8625 | 150.0472 | 106.0486 | [7 empty] | 2007 | 13.0964 | 86.0914 | 0.81218 |  | 100 | [6 empty] | Raw | 0.32599 | 0.41233 | 0.42309 | 0.036529
2007.25 | 74.7698 | 132.1949 | 159.4233 | [7 empty] | 2007.25 | 22.0305 | 77.1574 | 0.81218 |  | 100 | [6 empty] | Normed | 0.27213 | 0.3442 | 0.35318 | 0.030493
2007.5 | 76.6089 | 126.2142 | 154.4941 | [7 empty] | 2007.5 | 22.0305 | 77.1574 | 0.81218 |  | 100
2007.75 | 79.5762 | 117.8575 | 115.5406 | [7 empty] | 2007.75 | 18.3756 | 80 | 1.6244 |  | 100 | [7 empty] | 0.62531
2008 | 80.1102 | 114.2139 | 139.26 | [7 empty] | 2008 | 22.0305 | 77.1574 | 0.81218 |  | 100 | [7 empty] | 0.65788
2008.25 | 75.6016 | 105.8071 | 128.8452 | [7 empty] | 2008.25 | 21.6244 | 76.7513 | 1.6244 |  | 100
2008.5 | 58.7083 | 101.1358 | 131.4003 | [7 empty] | 2008.5 | 23.2487 | 75.9391 | 0.81218 |  | 100
2008.75 | 60.732 | 98.5279 | 126.4245 | [7 empty] | 2008.75 | 23.2487 | 75.9391 | 0.81218 |  | 100
2009 | 53.1438 | 94.8047 | 120.1545 | [7 empty] | 2009 | 22.8426 | 76.3452 | 0.81218 |  | 100
2009.25 | 49.9672 | 93.7056 | 123.2522 | [7 empty] | 2009.25 | 23.2487 | 75.9391 | 0.81218 |  | 100
2009.5 | 47.388 | 95.0139 | 110.3819 | [7 empty] | 2009.5 | 20.8122 | 78.3756 | 0.81218 |  | 100
2009.75 | 43.6353 | 93.8571 | 119.7095 | [7 empty] | 2009.75 | 22.4365 | 76.7513 | 0.81218 |  | 100
2010 | 37.5477 | 90.0416 | 123.1628 | [7 empty] | 2010 | 23.6548 | 76.3452 | 0 |  | 100
2010.25 | 110.1124 | 89.4682 | 119.4998 | [7 empty] | 2010.25 | 22.8426 | 75.533 | 1.6244 |  | 100
2010.5 | 60.2719 | 78.4815 | 116.3988 | [7 empty] | 2010.5 | 25.6853 | 72.6904 | 1.6244 |  | 100
2010.75 | 64.1803 | 85.7694 | 109.1906 | [7 empty] | 2010.75 | 22.4365 | 76.3452 | 1.2183 |  | 100
2011 | 69.3055 | 88.7427 | 101.6808 | 76.7446 | [6 empty] | 2011 | 29.3353 | 69.3642 | 1.3006 | 0 | 100
2011.25 | 96.0178 | 97.5616 | 101.2245 | 94.0784 | [6 empty] | 2011.25 | 26.4451 | 72.1098 | 1.4451 | 0 | 100
2011.5 | 111.0736 | 95.6419 | 93.7749 | 95.6803 | [6 empty] | 2011.5 | 26.3006 | 71.5318 | 2.1676 | 0 | 100
2011.75 | 123.6031 | 118.0537 | 103.3198 | 133.4967 | [6 empty] | 2011.75 | 24.422 | 73.8439 | 1.7341 | 0 | 100
2012 | 142.5695 | 91.3489 | 105.0728 | 133.1915 | [6 empty] | 2012 | 31.7919 | 65.6069 | 2.6012 | 0 | 100
2012.25 | 125.3002 | 78.6853 | 102.3418 | 222.3915 | [6 empty] | 2012.25 | 31.2139 | 66.0405 | 2.4566 | 0.28902 | 100
2012.5 | 221.6903 | 85.0356 | 115.0167 | 383.4579 | [6 empty] | 2012.5 | 31.9364 | 64.0173 | 3.7572 | 0.28902 | 100
2012.75 | 274.418 | 75.6071 | 108.0155 | 331.4409 | [6 empty] | 2012.75 | 31.9364 | 62.5723 | 5.2023 | 0.28902 | 100
2013 | 326.0351 | 67.6403 | 101.2107 | 339.0511 | [6 empty] | 2013 | 34.2486 | 58.0925 | 7.2254 | 0.43353 | 100
2013.25 | 438.0628 | 67.6882 | 110.6533 | 369.5075 | [6 empty] | 2013.25 | 33.815 | 57.2254 | 8.6705 | 0.28902 | 100
2013.5 | 557.986 | 81.2325 | 114.2668 | 626.2242 | [6 empty] | 2013.5 | 29.9133 | 60.1156 | 9.3931 | 0.57803 | 100
2013.75 | 768.8656 | 71.704 | 111.0584 | 936.9332 | [6 empty] | 2013.75 | 29.7688 | 55.7803 | 13.4393 | 1.0116 | 100
2014 | 916.4335 | 75.3035 | 94.9772 | 1264.7151 | [6 empty] | 2014 | 27.3121 | 54.6243 | 16.9075 | 1.1561 | 100
2014.25 | 1033.3956 | 35.2603 | 96.0173 | 1814.4903 | [6 empty] | 2014.25 | 36.5607 | 34.5376 | 26.0116 | 2.8902 | 100 |  | NEMA data |  | Raw Data |  |  |  | Removing LEDs
2014.5 | 1430.4817 | 19.6907 | 97.0359 | 2671.1028 | [6 empty] | 2014.5 | 41.3295 | 13.7283 | 40.1734 | 4.7688 | 100 |  | Year | Quarter | Incan | Halogen | CFL | LED | Incan | Halogen | CFL
2014.75 | 1740.1088 | 10.7928 | 126.6901 | 2918.1566 | [6 empty] | 2014.75 | 47.1098 | 7.948 | 40.6069 | 4.3353 | 100 |  | 2014 | Q4 | 8% | 40% | 47% | 5% | 8% | 42% | 49%
2015 | 1480.4703 | 10.7928 | 91.1033 | 3089.4838 | [6 empty] | 2015 | 40.1734 | 9.104 | 44.5087 | 6.2139 | 100 |  | 2015 | Q1 | 11% | 44% | 40% | 5% | 12% | 46% | 42%
[10 empty] | PROJECTION | 2015.25 | 32 | 11 | 44 | 13 |  |  | 2015 | Q2 | 11% | 44% | 32% | 13% | 13% | 51% | 37%
[10 empty] | based on | 2015.5 | 28 | 9 | 49 | 14 |  |  | 2015 | Q3 | 9% | 49% | 28% | 14% | 10% | 57% | 33%
[10 empty] | overall NEMA | 2015.75 | 24 | 10 | 50 | 16 |  |  | 2015 | Q4 | 10% | 50% | 24% | 16% | 12% | 60% | 29%
[11 empty] | 2016 | 19 | 8 | 47 | 26 |  |  | 2016 | Q1 | 8% | 47% | 19% | 26% | 11% | 63% | 26%
[11 empty] | 2016.25 | 15.8416 | 12.8713 | 50.495 | 20.7921 |  |  | 2016 | Q2 | 13% | 51% | 16% | 21% | 16% | 64% | 20%
LED Bass curve
[11 empty] | Year | Share | Model | Diff^2 | p | 0.02
[11 empty] | 2012.75 | 0.0089686 | 0.17816 |  | q | 0.29
[11 empty] | 2013 | 0.0125 | 0.19319 |  | y0 | 2008
[11 empty] | 2013.25 | 0.0084746 | 0.20883
[11 empty] | 2013.5 | 0.018957 | 0.22505
[11 empty] | 2013.75 | 0.032864 | 0.24186
[11 empty] | 2014 | 0.040609 | 0.25921
[11 empty] | 2014.25 | 0.07326 | 0.2771
[11 empty] | 2014.5 | 0.10345 | 0.29548
[11 empty] | 2014.75 | 0.08427 | 0.31432
[11 empty] | 2015 | 0.13396 | 0.33357

## Historical Shipments (hidden)
Historical Shipments (1000s)
Year | L500.00 | L500.01 | L500.02 | L500.03 | L500.04 | L500.05 | L500.06 | L500.07 | L800.00 | L800.01 | L800.02 | L800.03 | L800.04 | L800.05 | L800.06 | L800.07 | L1200.00 | L1200.01 | L1200.02 | L1200.03 | L1200.04 | L1200.05 | L1200.06 | L1200.07 | L1600.00 | L1600.01 | L1600.02 | L1600.03 | L1600.04 | L1600.05 | L1600.06 | L1600.07 | L2000.00 | L2000.01 | L2000.02 | CL500.00 | CL500.01 | CL500.02 | CL500.03 | CL500.04 | CL500.05 | CL500.06 | CL500.07 | CL800.00 | CL800.01 | CL800.02 | CL800.03 | CL800.04 | CL800.05 | CL800.06 | CL800.07 | CL1200.00 | CL1200.01 | CL1200.02 | CL1200.03 | CL1200.04 | CL1200.05 | CL1200.06 | CL1200.07 | CL1600.00 | CL1600.01 | CL1600.02 | CL1600.03 | CL1600.04 | CL1600.05 | CL1600.06 | CL1600.07 | CL2000.00 | CL2000.01 | CL2000.02 | CL1710.00 | CL1710.01 | CL1710.02
1980 | 0 | 0 | 0 | 0 | 0 | 0 | 0 | 0 | 0 | 0 | 0 | 0 | 0 | 0 | 0 | 0 | 0 | 0 | 0 | 0 | 0 | 0 | 0 | 0 | 0 | 0 | 0 | 0 | 0 | 0 | 0 | 0 | 0 | 0 | 0 | 0 | 0 | 0 | 0 | 0 | 0 | 0 | 0 | 0 | 0 | 0 | 0 | 0 | 0 | 0 | 0 | 0 | 0 | 0 | 0 | 0 | 0 | 0 | 0 | 0 | 0 | 0 | 0 | 0 | 0 | 0 | 0 | 0 | 0 | 0 | 0 | 0 | 0
1981 | 0 | 128.0113 | 0 | 0 | 0 | 0 | 0 | 0 | 0 | 419.0425 | 0 | 0 | 0 | 0 | 0 | 0 | 0 | 242.1617 | 0 | 0 | 0 | 0 | 0 | 0 | 0 | 177.1763 | 0 | 0 | 0 | 0 | 0 | 0 | 4.6875 | 0 | 0 | 0 | 34.6005 | 0 | 0 | 0 | 0 | 0 | 0 | 0 | 83.0252 | 0 | 0 | 0 | 0 | 0 | 0 | 0 | 16.986 | 0 | 0 | 0 | 0 | 0 | 0 | 0 | 41.8899 | 0 | 0 | 0 | 0 | 0 | 0 | 13.001 | 0 | 0 | 141.1203 | 64.1456 | 8.5527
1982 | 0 | 256.0225 | 0 | 0 | 0 | 0 | 0 | 0 | 0 | 838.085 | 0 | 0 | 0 | 0 | 0 | 0 | 0 | 484.3233 | 0 | 0 | 0 | 0 | 0 | 0 | 0 | 354.3526 | 0 | 0 | 0 | 0 | 0 | 0 | 9.3751 | 0 | 0 | 0 | 69.2009 | 0 | 0 | 0 | 0 | 0 | 0 | 0 | 166.0503 | 0 | 0 | 0 | 0 | 0 | 0 | 0 | 33.9719 | 0 | 0 | 0 | 0 | 0 | 0 | 0 | 83.7798 | 0 | 0 | 0 | 0 | 0 | 0 | 26.002 | 0 | 0 | 282.2405 | 128.2912 | 17.1055
1983 | 0 | 384.0338 | 0 | 0 | 0 | 0 | 0 | 0 | 0 | 1257.1275 | 0 | 0 | 0 | 0 | 0 | 0 | 0 | 726.485 | 0 | 0 | 0 | 0 | 0 | 0 | 0 | 531.5288 | 0 | 0 | 0 | 0 | 0 | 0 | 14.0626 | 0 | 0 | 0 | 103.8014 | 0 | 0 | 0 | 0 | 0 | 0 | 0 | 249.0755 | 0 | 0 | 0 | 0 | 0 | 0 | 0 | 50.9579 | 0 | 0 | 0 | 0 | 0 | 0 | 0 | 125.6696 | 0 | 0 | 0 | 0 | 0 | 0 | 39.003 | 0 | 0 | 423.3608 | 192.4367 | 25.6582
1984 | 0 | 512.045 | 0 | 0 | 0 | 0 | 0 | 0 | 0 | 1676.17 | 0 | 0 | 0 | 0 | 0 | 0 | 0 | 968.6466 | 0 | 0 | 0 | 0 | 0 | 0 | 0 | 708.7051 | 0 | 0 | 0 | 0 | 0 | 0 | 18.7501 | 0 | 0 | 0 | 138.4019 | 0 | 0 | 0 | 0 | 0 | 0 | 0 | 332.1006 | 0 | 0 | 0 | 0 | 0 | 0 | 0 | 67.9439 | 0 | 0 | 0 | 0 | 0 | 0 | 0 | 167.5595 | 0 | 0 | 0 | 0 | 0 | 0 | 52.004 | 0 | 0 | 564.4811 | 256.5823 | 34.211
1985 | 0 | 640.0563 | 0 | 0 | 0 | 0 | 0 | 0 | 0 | 2095.2125 | 0 | 0 | 0 | 0 | 0 | 0 | 0 | 1210.8083 | 0 | 0 | 0 | 0 | 0 | 0 | 0 | 885.8814 | 0 | 0 | 0 | 0 | 0 | 0 | 23.4377 | 0 | 0 | 0 | 173.0024 | 0 | 0 | 0 | 0 | 0 | 0 | 0 | 415.1258 | 0 | 0 | 0 | 0 | 0 | 0 | 0 | 84.9298 | 0 | 0 | 0 | 0 | 0 | 0 | 0 | 209.4494 | 0 | 0 | 0 | 0 | 0 | 0 | 65.0051 | 0 | 0 | 705.6014 | 320.7279 | 42.7637
1986 | 0 | 768.0676 | 0 | 0 | 0 | 0 | 0 | 0 | 0 | 2514.255 | 0 | 0 | 0 | 0 | 0 | 0 | 0 | 1452.9699 | 0 | 0 | 0 | 0 | 0 | 0 | 0 | 1063.0577 | 0 | 0 | 0 | 0 | 0 | 0 | 28.1252 | 0 | 0 | 0 | 207.6028 | 0 | 0 | 0 | 0 | 0 | 0 | 0 | 498.1509 | 0 | 0 | 0 | 0 | 0 | 0 | 0 | 101.9158 | 0 | 0 | 0 | 0 | 0 | 0 | 0 | 251.3393 | 0 | 0 | 0 | 0 | 0 | 0 | 78.0061 | 0 | 0 | 846.7216 | 384.8735 | 51.3165
1987 | 0 | 896.0788 | 0 | 0 | 0 | 0 | 0 | 0 | 0 | 2933.2976 | 0 | 0 | 0 | 0 | 0 | 0 | 0 | 1695.1316 | 0 | 0 | 0 | 0 | 0 | 0 | 0 | 1240.234 | 0 | 0 | 0 | 0 | 0 | 0 | 32.8127 | 0 | 0 | 0 | 242.2033 | 0 | 0 | 0 | 0 | 0 | 0 | 0 | 581.1761 | 0 | 0 | 0 | 0 | 0 | 0 | 0 | 118.9018 | 0 | 0 | 0 | 0 | 0 | 0 | 0 | 293.2292 | 0 | 0 | 0 | 0 | 0 | 0 | 91.0071 | 0 | 0 | 987.8419 | 449.019 | 59.8692
1988 | 0 | 1024.0901 | 0 | 0 | 0 | 0 | 0 | 0 | 0 | 3352.3401 | 0 | 0 | 0 | 0 | 0 | 0 | 0 | 1937.2932 | 0 | 0 | 0 | 0 | 0 | 0 | 0 | 1417.4102 | 0 | 0 | 0 | 0 | 0 | 0 | 37.5003 | 0 | 0 | 0 | 276.8038 | 0 | 0 | 0 | 0 | 0 | 0 | 0 | 664.2012 | 0 | 0 | 0 | 0 | 0 | 0 | 0 | 135.8877 | 0 | 0 | 0 | 0 | 0 | 0 | 0 | 335.1191 | 0 | 0 | 0 | 0 | 0 | 0 | 104.0081 | 0 | 0 | 1128.9622 | 513.1646 | 68.4219
1989 | 0 | 1152.1013 | 0 | 0 | 0 | 0 | 0 | 0 | 0 | 3771.3826 | 0 | 0 | 0 | 0 | 0 | 0 | 0 | 2179.4549 | 0 | 0 | 0 | 0 | 0 | 0 | 0 | 1594.5865 | 0 | 0 | 0 | 0 | 0 | 0 | 42.1878 | 0 | 0 | 0 | 311.4042 | 0 | 0 | 0 | 0 | 0 | 0 | 0 | 747.2264 | 0 | 0 | 0 | 0 | 0 | 0 | 0 | 152.8737 | 0 | 0 | 0 | 0 | 0 | 0 | 0 | 377.0089 | 0 | 0 | 0 | 0 | 0 | 0 | 117.0091 | 0 | 0 | 1270.0824 | 577.3102 | 76.9747
1990 | 0 | 1280.1126 | 0 | 0 | 0 | 0 | 0 | 0 | 0 | 4190.4251 | 0 | 0 | 0 | 0 | 0 | 0 | 0 | 2421.6165 | 0 | 0 | 0 | 0 | 0 | 0 | 0 | 1771.7628 | 0 | 0 | 0 | 0 | 0 | 0 | 46.8754 | 0 | 0 | 0 | 346.0047 | 0 | 0 | 0 | 0 | 0 | 0 | 0 | 830.2515 | 0 | 0 | 0 | 0 | 0 | 0 | 0 | 169.8597 | 0 | 0 | 0 | 0 | 0 | 0 | 0 | 418.8988 | 0 | 0 | 0 | 0 | 0 | 0 | 130.0101 | 0 | 0 | 1411.2027 | 641.4558 | 85.5274
1991 | 0 | 1408.1239 | 0 | 0 | 0 | 0 | 0 | 0 | 0 | 4609.4676 | 0 | 0 | 0 | 0 | 0 | 0 | 0 | 2663.7782 | 0 | 0 | 0 | 0 | 0 | 0 | 0 | 1948.9391 | 0 | 0 | 0 | 0 | 0 | 0 | 51.5629 | 0 | 0 | 0 | 380.6052 | 0 | 0 | 0 | 0 | 0 | 0 | 0 | 913.2767 | 0 | 0 | 0 | 0 | 0 | 0 | 0 | 186.8456 | 0 | 0 | 0 | 0 | 0 | 0 | 0 | 460.7887 | 0 | 0 | 0 | 0 | 0 | 0 | 143.0111 | 0 | 0 | 1552.323 | 705.6014 | 94.0802
1992 | 0 | 1536.1351 | 0 | 0 | 0 | 0 | 0 | 0 | 0 | 5028.5101 | 0 | 0 | 0 | 0 | 0 | 0 | 0 | 2905.9398 | 0 | 0 | 0 | 0 | 0 | 0 | 0 | 2126.1154 | 0 | 0 | 0 | 0 | 0 | 0 | 56.2504 | 0 | 0 | 0 | 415.2056 | 0 | 0 | 0 | 0 | 0 | 0 | 0 | 996.3018 | 0 | 0 | 0 | 0 | 0 | 0 | 0 | 203.8316 | 0 | 0 | 0 | 0 | 0 | 0 | 0 | 502.6786 | 0 | 0 | 0 | 0 | 0 | 0 | 156.0121 | 0 | 0 | 1693.4433 | 769.7469 | 102.6329
1993 | 0 | 1664.1464 | 0 | 0 | 0 | 0 | 0 | 0 | 0 | 5447.5526 | 0 | 0 | 0 | 0 | 0 | 0 | 0 | 3148.1015 | 0 | 0 | 0 | 0 | 0 | 0 | 0 | 2303.2916 | 0 | 0 | 0 | 0 | 0 | 0 | 60.938 | 0 | 0 | 0 | 449.8061 | 0 | 0 | 0 | 0 | 0 | 0 | 0 | 1079.327 | 0 | 0 | 0 | 0 | 0 | 0 | 0 | 220.8176 | 0 | 0 | 0 | 0 | 0 | 0 | 0 | 544.5685 | 0 | 0 | 0 | 0 | 0 | 0 | 169.0131 | 0 | 0 | 1834.5635 | 833.8925 | 111.1857
1994 | 0 | 1792.1577 | 0 | 0 | 0 | 0 | 0 | 0 | 0 | 5866.5951 | 0 | 0 | 0 | 0 | 0 | 0 | 0 | 3390.2631 | 0 | 0 | 0 | 0 | 0 | 0 | 0 | 2480.4679 | 0 | 0 | 0 | 0 | 0 | 0 | 65.6255 | 0 | 0 | 0 | 484.4066 | 0 | 0 | 0 | 0 | 0 | 0 | 0 | 1162.3521 | 0 | 0 | 0 | 0 | 0 | 0 | 0 | 237.8035 | 0 | 0 | 0 | 0 | 0 | 0 | 0 | 586.4583 | 0 | 0 | 0 | 0 | 0 | 0 | 182.0142 | 0 | 0 | 1975.6838 | 898.0381 | 119.7384
1995 | 0 | 1920.1689 | 0 | 0 | 0 | 0 | 0 | 0 | 0 | 6285.6376 | 0 | 0 | 0 | 0 | 0 | 0 | 0 | 3632.4248 | 0 | 0 | 0 | 0 | 0 | 0 | 0 | 2657.6442 | 0 | 0 | 0 | 0 | 0 | 0 | 70.313 | 0 | 0 | 0 | 519.0071 | 0 | 0 | 0 | 0 | 0 | 0 | 0 | 1245.3773 | 0 | 0 | 0 | 0 | 0 | 0 | 0 | 254.7895 | 0 | 0 | 0 | 0 | 0 | 0 | 0 | 628.3482 | 0 | 0 | 0 | 0 | 0 | 0 | 195.0152 | 0 | 0 | 2116.8041 | 962.1837 | 128.2912
1996 | 0 | 2048.1802 | 0 | 0 | 0 | 0 | 0 | 0 | 0 | 6704.6801 | 0 | 0 | 0 | 0 | 0 | 0 | 0 | 3874.5864 | 0 | 0 | 0 | 0 | 0 | 0 | 0 | 2834.8205 | 0 | 0 | 0 | 0 | 0 | 0 | 75.0006 | 0 | 0 | 0 | 553.6075 | 0 | 0 | 0 | 0 | 0 | 0 | 0 | 1328.4024 | 0 | 0 | 0 | 0 | 0 | 0 | 0 | 271.7755 | 0 | 0 | 0 | 0 | 0 | 0 | 0 | 670.2381 | 0 | 0 | 0 | 0 | 0 | 0 | 208.0162 | 0 | 0 | 2257.9243 | 1026.3292 | 136.8439
1997 | 0 | 2176.1914 | 0 | 0 | 0 | 0 | 0 | 0 | 0 | 7123.7226 | 0 | 0 | 0 | 0 | 0 | 0 | 0 | 4116.7481 | 0 | 0 | 0 | 0 | 0 | 0 | 0 | 3011.9968 | 0 | 0 | 0 | 0 | 0 | 0 | 79.6881 | 0 | 0 | 0 | 588.208 | 0 | 0 | 0 | 0 | 0 | 0 | 0 | 1411.4276 | 0 | 0 | 0 | 0 | 0 | 0 | 0 | 288.7614 | 0 | 0 | 0 | 0 | 0 | 0 | 0 | 712.128 | 0 | 0 | 0 | 0 | 0 | 0 | 221.0172 | 0 | 0 | 2399.0446 | 1090.4748 | 145.3966
1998 | 0 | 2304.2027 | 0 | 0 | 0 | 0 | 0 | 0 | 0 | 7542.7651 | 0 | 0 | 0 | 0 | 0 | 0 | 0 | 4358.9097 | 0 | 0 | 0 | 0 | 0 | 0 | 0 | 3189.173 | 0 | 0 | 0 | 0 | 0 | 0 | 84.3756 | 0 | 0 | 0 | 622.8085 | 0 | 0 | 0 | 0 | 0 | 0 | 0 | 1494.4527 | 0 | 0 | 0 | 0 | 0 | 0 | 0 | 305.7474 | 0 | 0 | 0 | 0 | 0 | 0 | 0 | 754.0179 | 0 | 0 | 0 | 0 | 0 | 0 | 234.0182 | 0 | 0 | 2540.1649 | 1154.6204 | 153.9494
1999 | 0 | 2432.214 | 0 | 0 | 0 | 0 | 0 | 0 | 0 | 7961.8076 | 0 | 0 | 0 | 0 | 0 | 0 | 0 | 4601.0714 | 0 | 0 | 0 | 0 | 0 | 0 | 0 | 3366.3493 | 0 | 0 | 0 | 0 | 0 | 0 | 89.0632 | 0 | 0 | 0 | 657.4089 | 0 | 0 | 0 | 0 | 0 | 0 | 0 | 1577.4779 | 0 | 0 | 0 | 0 | 0 | 0 | 0 | 322.7334 | 0 | 0 | 0 | 0 | 0 | 0 | 0 | 795.9078 | 0 | 0 | 0 | 0 | 0 | 0 | 247.0192 | 0 | 0 | 2681.2851 | 1218.766 | 162.5021
2000 | 0 | 2560.2252 | 0 | 0 | 0 | 0 | 0 | 0 | 0 | 8380.8502 | 0 | 0 | 0 | 0 | 0 | 0 | 0 | 4843.233 | 0 | 0 | 0 | 0 | 0 | 0 | 0 | 3543.5256 | 0 | 0 | 0 | 0 | 0 | 0 | 93.7507 | 0 | 0 | 0 | 692.0094 | 0 | 0 | 0 | 0 | 0 | 0 | 0 | 1660.5031 | 0 | 0 | 0 | 0 | 0 | 0 | 0 | 339.7193 | 0 | 0 | 0 | 0 | 0 | 0 | 0 | 837.7976 | 0 | 0 | 0 | 0 | 0 | 0 | 260.0202 | 0 | 0 | 2822.4054 | 1282.9116 | 171.0549
2001 | 0 | 2688.2365 | 0 | 0 | 0 | 0 | 0 | 0 | 0 | 8799.8927 | 0 | 0 | 0 | 0 | 0 | 0 | 0 | 5085.3947 | 0 | 0 | 0 | 0 | 0 | 0 | 0 | 3720.7019 | 0 | 0 | 0 | 0 | 0 | 0 | 98.4382 | 0 | 0 | 0 | 726.6099 | 0 | 0 | 0 | 0 | 0 | 0 | 0 | 1743.5282 | 0 | 0 | 0 | 0 | 0 | 0 | 0 | 356.7053 | 0 | 0 | 0 | 0 | 0 | 0 | 0 | 879.6875 | 0 | 0 | 0 | 0 | 0 | 0 | 273.0212 | 0 | 0 | 2963.5257 | 1347.0571 | 179.6076
2002 | 0 | 1264.1511 | 0 | 0 | 0 | 0 | 0 | 0 | 0 | 4138.1753 | 0 | 0 | 0 | 0 | 0 | 0 | 0 | 2391.4218 | 0 | 0 | 0 | 0 | 0 | 0 | 0 | 1749.671 | 0 | 0 | 0 | 0 | 0 | 0 | 46.2909 | 0 | 0 | 0 | 341.6904 | 0 | 0 | 0 | 0 | 0 | 0 | 0 | 819.8993 | 0 | 0 | 0 | 0 | 0 | 0 | 0 | 167.7417 | 0 | 0 | 0 | 0 | 0 | 0 | 0 | 413.6756 | 0 | 0 | 0 | 0 | 0 | 0 | 128.389 | 0 | 0 | 1393.6067 | 633.4576 | 84.461
2003 | 0 | 2109.4285 | 0 | 0 | 0 | 0 | 0 | 0 | 0 | 6905.1754 | 0 | 0 | 0 | 0 | 0 | 0 | 0 | 3990.4512 | 0 | 0 | 0 | 0 | 0 | 0 | 0 | 2919.5923 | 0 | 0 | 0 | 0 | 0 | 0 | 77.2434 | 0 | 0 | 0 | 570.1625 | 0 | 0 | 0 | 0 | 0 | 0 | 0 | 1368.1267 | 0 | 0 | 0 | 0 | 0 | 0 | 0 | 279.9026 | 0 | 0 | 0 | 0 | 0 | 0 | 0 | 690.2808 | 0 | 0 | 0 | 0 | 0 | 0 | 214.2366 | 0 | 0 | 2325.4448 | 1057.0204 | 140.936
2004 | 0 | 4017.03 | 106.63 | 0 | 0 | 0 | 0 | 0 | 0 | 13149.6737 | 0 | 0 | 0 | 0 | 0 | 0 | 0 | 7599.1018 | 0 | 0 | 0 | 0 | 0 | 0 | 0 | 5559.8423 | 0 | 0 | 0 | 0 | 0 | 0 | 147.0962 | 0 | 0 | 0 | 1085.7727 | 20.5773 | 0 | 0 | 0 | 0 | 0 | 0 | 2605.353 | 0 | 0 | 0 | 0 | 0 | 0 | 0 | 533.0245 | 0 | 0 | 0 | 0 | 0 | 0 | 0 | 1314.5165 | 0 | 0 | 0 | 0 | 0 | 0 | 407.9754 | 0 | 0 | 4428.3945 | 2012.9066 | 268.3875
2005 | 0 | 6618.0402 | 213.26 | 0 | 0 | 0 | 0 | 0 | 0 | 21664.0329 | 0 | 0 | 0 | 0 | 0 | 0 | 0 | 12519.4888 | 0 | 0 | 0 | 0 | 0 | 0 | 0 | 9159.8172 | 0 | 0 | 0 | 0 | 0 | 0 | 242.3404 | 0 | 0 | 0 | 1788.806 | 41.1546 | 0 | 0 | 0 | 0 | 0 | 0 | 4292.3083 | 0 | 0 | 0 | 0 | 0 | 0 | 0 | 878.1556 | 0 | 0 | 0 | 0 | 0 | 0 | 0 | 2165.6604 | 0 | 0 | 0 | 0 | 0 | 0 | 672.1378 | 0 | 0 | 7295.7615 | 3316.2552 | 442.1674
2006 | 0 | 14215.7683 | 319.89 | 0 | 0 | 0 | 0 | 0 | 0 | 46535.056 | 0 | 0 | 0 | 0 | 0 | 0 | 0 | 26892.2742 | 0 | 0 | 0 | 0 | 0 | 0 | 0 | 19675.589 | 0 | 0 | 0 | 0 | 0 | 0 | 520.5551 | 0 | 0 | 0 | 3842.4141 | 61.7319 | 0 | 0 | 0 | 0 | 0 | 0 | 9220.0196 | 0 | 0 | 0 | 0 | 0 | 0 | 0 | 1886.3072 | 0 | 0 | 0 | 0 | 0 | 0 | 0 | 4651.9099 | 0 | 0 | 0 | 0 | 0 | 0 | 1443.7742 | 0 | 0 | 15671.5359 | 7123.4254 | 949.7901
2007 | 0 | 33079.4725 | 426.5199 | 0 | 0 | 0 | 0 | 0 | 0 | 108285.0447 | 0 | 0 | 0 | 0 | 0 | 0 | 0 | 62577.1485 | 0 | 0 | 0 | 0 | 0 | 0 | 0 | 45784.2369 | 0 | 0 | 0 | 0 | 0 | 0 | 1211.3091 | 0 | 0 | 0 | 8941.1299 | 82.3092 | 0 | 0 | 0 | 0 | 0 | 0 | 21454.5833 | 0 | 0 | 0 | 0 | 0 | 0 | 0 | 4389.3545 | 0 | 0 | 0 | 0 | 0 | 0 | 0 | 10824.7913 | 0 | 0 | 0 | 0 | 0 | 0 | 3359.5996 | 0 | 0 | 36466.9803 | 16575.9001 | 2210.12
2008 | 0 | 32487.9074 | 533.1499 | 0 | 0 | 0 | 0 | 0 | 0 | 106348.5675 | 180.7118 | 0 | 0 | 0 | 0 | 0 | 0 | 61458.0722 | 0 | 0 | 0 | 0 | 0 | 0 | 0 | 44965.4708 | 0 | 0 | 0 | 0 | 0 | 0 | 1189.6471 | 0 | 0 | 0 | 8781.2344 | 102.8866 | 0 | 0 | 0 | 0 | 0 | 0 | 21070.9078 | 35.8045 | 0 | 0 | 0 | 0 | 0 | 0 | 4310.8591 | 0 | 0 | 0 | 0 | 0 | 0 | 0 | 10631.21 | 0 | 0 | 0 | 0 | 0 | 0 | 3299.5194 | 0 | 0 | 35814.836 | 16279.4709 | 2170.5961
2009 | 0 | 29249.0668 | 639.7799 | 0 | 0 | 0 | 0 | 0 | 0 | 95746.2823 | 361.4235 | 0 | 0 | 0 | 0 | 0 | 0 | 55331.0879 | 0 | 0 | 0 | 0 | 0 | 0 | 0 | 40482.6953 | 0 | 0 | 0 | 0 | 0 | 0 | 1071.0467 | 0 | 0 | 0 | 7905.8004 | 123.4639 | 0 | 0 | 0 | 0 | 0 | 0 | 18970.2705 | 71.6091 | 0 | 0 | 0 | 0 | 0 | 0 | 3881.0935 | 0 | 0 | 0 | 0 | 0 | 0 | 0 | 9571.3451 | 0 | 0 | 0 | 0 | 0 | 0 | 2970.578 | 0 | 0 | 32244.3214 | 14656.5097 | 1954.2013 | 2.2
2010 | 0 | 28925.0059 | 746.4099 | 0 | 0 | 0 | 0 | 0 | 0 | 94685.4748 | 542.1353 | 0 | 0 | 0 | 0 | 0 | 0 | 54718.0549 | 0 | 0 | 0 | 0 | 0 | 0 | 0 | 40034.173 | 0 | 0 | 0 | 0 | 0 | 0 | 1059.1802 | 0 | 0 | 0 | 7818.2092 | 144.0412 | 0 | 0 | 0 | 0 | 0 | 0 | 18760.092 | 107.4136 | 0 | 0 | 0 | 0 | 0 | 0 | 3838.0934 | 0 | 0 | 0 | 0 | 0 | 0 | 0 | 9465.3007 | 0 | 0 | 0 | 0 | 0 | 0 | 2937.6659 | 0 | 0 | 31887.075 | 14494.125 | 1932.55
2011 | 0 | 27594.4556 | 952.2617 | 0 | 0 | 0 | 0 | 0 | 0 | 90329.943 | 722.8471 | 0 | 0 | 0 | 0 | 0 | 0 | 52201.0243 | 0 | 0 | 0 | 0 | 0 | 0 | 0 | 38192.601 | 0 | 0 | 0 | 0 | 0 | 0 | 1010.4579 | 0 | 0 | 0 | 7458.5716 | 183.6731 | 0 | 0 | 0 | 0 | 0 | 0 | 17897.1278 | 143.2181 | 0 | 0 | 0 | 0 | 0 | 0 | 3661.5411 | 0 | 0 | 0 | 0 | 0 | 0 | 0 | 9029.8969 | 0 | 0 | 0 | 0 | 0 | 0 | 2802.5332 | 0 | 0 | 30930.4628 | 14059.3013 | 1874.5735
2012 | 0 | 27511.6723 | 1480.2468 | 0 | 0 | 0 | 0 | 0 | 0 | 90058.9532 | 2001.7304 | 0 | 0 | 0 | 0 | 0 | 0 | 52044.4213 | 1156.7856 | 0 | 0 | 0 | 0 | 0 | 0 | 38078.0232 | 0 | 0 | 0 | 0 | 0 | 0 | 1007.4266 | 0 | 0 | 0 | 7436.1959 | 427.4926 | 0 | 0 | 0 | 0 | 0 | 0 | 17843.4364 | 396.6041 | 0 | 0 | 0 | 0 | 0 | 0 | 3650.5565 | 81.1405 | 0 | 0 | 0 | 0 | 0 | 0 | 9002.8072 | 0 | 0 | 0 | 0 | 0 | 0 | 2794.1256 | 0 | 0 | 30002.5489 | 13637.5222 | 1818.3363
2013 | 0 | 26851.3921 | 1672.7675 | 0 | 0 | 0 | 0 | 0 | 0 | 87897.5383 | 5282.344 | 0 | 0 | 0 | 0 | 0 | 0 | 50795.3552 | 3052.6286 | 0 | 0 | 0 | 0 | 0 | 0 | 37164.1507 | 2233.4394 | 0 | 0 | 0 | 0 | 0 | 983.2483 | 0 | 0 | 0 | 7257.7272 | 692.2582 | 0 | 0 | 0 | 0 | 0 | 0 | 17415.1939 | 1046.5941 | 0 | 0 | 0 | 0 | 0 | 0 | 3562.9431 | 214.1208 | 0 | 0 | 0 | 0 | 0 | 0 | 8786.7398 | 435.8474 | 0 | 0 | 0 | 0 | 0 | 2727.0666 | 0 | 0 | 29102.4724 | 13228.3965 | 1763.7862
2014 | 0 | 25471.4024 | 6382.9839 | 0 | 0 | 0 | 0 | 0 | 0 | 83380.1673 | 20156.4871 | 0 | 0 | 0 | 0 | 0 | 0 | 48184.799 | 11648.2889 | 0 | 0 | 0 | 0 | 0 | 0 | 35254.1512 | 8522.4085 | 0 | 0 | 0 | 0 | 0 | 932.7156 | 0 | 0 | 0 | 6884.7264 | 2641.5343 | 0 | 0 | 0 | 0 | 0 | 0 | 16520.1644 | 3993.6173 | 0 | 0 | 0 | 0 | 0 | 0 | 3379.8307 | 817.047 | 0 | 0 | 0 | 0 | 0 | 0 | 8335.1576 | 1663.1161 | 0 | 0 | 0 | 0 | 0 | 2586.9129 | 0 | 0 | 27606.7916 | 12548.5416 | 1673.1389
Historical Shipments - Aggregate
Year | L500.00: CFL A-line (spiral); L500.01: LED A-Line; L500.02: Pin-Based CFL
2010 | L500.00: 262241.25; L500.01: 1540; L500.02: 48313.75
2011 | L500.00: 250178.1525; L500.01: 2002; L500.02: 46864.3375
2012 | L500.00: 249427.618; L500.01: 5544; L500.02: 45458.4074
2013 | L500.00: 243441.3552; L500.01: 14630; L500.02: 44094.6552
2014 | L500.00: 230930.0276; L500.01: 55825.4831; L500.02: 41828.4721
Lumen distribution - Res
| 40W (or equiv) | 60W (or equiv) | 75W (or equiv) | 100W (or equiv) | 150W (or equiv) |  | Assumed >2000 lm fraction of >1600 lm
2010 | L500.00: 13.18%; L500.01: 43.15%; L500.02: 24.94%; L500.03: 18.25%; L500.04: 0.4827%; L500.06: 0.24
2011 | L500.00: 13.18%; L500.01: 43.15%; L500.02: 24.94%; L500.03: 18.25%; L500.04: 0.4827%
2012 | L500.00: 13.18%; L500.01: 43.15%; L500.02: 24.94%; L500.03: 18.25%; L500.04: 0.4827%; L500.06: Commercial fraction - screw base CFL - historical
2013 | L500.00: 13.18%; L500.01: 43.15%; L500.02: 24.94%; L500.03: 18.25%; L500.04: 0.4827%; L500.06: 0.16328
2104 | L500.00: 13.18%; L500.01: 43.15%; L500.02: 24.94%; L500.03: 18.25%; L500.04: 0.4827%
Lumen distribution - Com
| 40W (or equiv) | 60W (or equiv) | 75W (or equiv) | 100W (or equiv) | 150W (or equiv)
2010 | L500.00: 18.26%; L500.01: 43.81%; L500.02: 8.963%; L500.03: 22.11%; L500.04: 6.861%
2011 | L500.00: 18.26%; L500.01: 43.81%; L500.02: 8.963%; L500.03: 22.11%; L500.04: 6.861%
2012 | L500.00: 18.26%; L500.01: 43.81%; L500.02: 8.963%; L500.03: 22.11%; L500.04: 6.861%
2013 | L500.00: 18.26%; L500.01: 43.81%; L500.02: 8.963%; L500.03: 22.11%; L500.04: 6.861%
2104 | L500.00: 18.26%; L500.01: 43.81%; L500.02: 8.963%; L500.03: 22.11%; L500.04: 6.861%
Lumen distribution for pin-based replacements | L500.06: Commercial fraction - pin base CFL - historical
1
| 0 | 0 | 0 | 0.97423 | 0.025775
|  |  |  | 0 | 1610.31 |  | Commercial fraction - other screw base - historical
0.10178
Check | L500.00: 1175.1256; L500.01: 14630; L500.02: 44094.6552
| FALSE | TRUE | TRUE
Note on B47: Brian Gerke: Scaled from NEMA shipment indices
Note on I51: Brian Gerke: Based on web-crawling data. Should cross-check other surveys
Note on I54: Brian Gerke: Based on LMC and relative lifetimes
Note on I69: Brian Gerke: Based on LMC and relative lifetimes

## MC-SavingsCalc
MC | LED Watts | Average efficacy | Average Lumen | bucket | base W | delta W based on new method | delta W based on Current WRR method | Measure Name
1 | 5 | 92 | 460 | 1 | 19.5 | 14.5 | 9.8 | 5-Watt LED A-Lamp 310-749 Lumens | 529.5
2 | 6 | 80 | 480 | 1 | 19.5 | 13.5 | 11.76 | 6-Watt LED A-Lamp 310-749 Lumens
3 | 7 | 72.8571 | 510 | 1 | 19.5 | 12.5 | 13.72 | 7-Watt LED A-Lamp 310-749 Lumens
4 | 7 | 117.5714 | 823 | 2 | 28 | 21 | 13.72 | 7-Watt LED A-Lamp 750-1049 Lumens
5 | 8 | 63.625 | 509 | 1 | 19.5 | 11.5 | 15.68 | 8-Watt LED A-Lamp 310-749 Lumens
6 | 8 | 99.625 | 797 | 2 | 28 | 20 | 15.68 | 8-Watt LED A-Lamp 750-1049 Lumens
7 | 9 | 65.4444 | 589 | 1 | 19.5 | 10.5 | 17.64 | 9-Watt LED A-Lamp 310-749 Lumens
8 | 9 | 92.1111 | 829 | 2 | 28 | 19 | 17.64 | 9-Watt LED A-Lamp 750-1049 Lumens
9 | 10 | 70.7 | 707 | 1 | 19.5 | 9.5 | 19.6 | 10-Watt LED A-Lamp 310-749 Lumens
10 | 10 | 83 | 830 | 2 | 28 | 18 | 19.6 | 10-Watt LED A-Lamp 750-1049 Lumens
11 | 10 | 111.3 | 1113 | 3 | 35.5 | 25.5 | 19.6 | 10-Watt LED A-Lamp 1050-1489 Lumens
12 | 11 | 76.1818 | 838 | 2 | 28 | 17 | 21.56 | 11-Watt LED A-Lamp 750-1049 Lumens
13 | 11 | 106.2727 | 1169 | 3 | 35.5 | 24.5 | 21.56 | 11-Watt LED A-Lamp 1050-1489 Lumens
14 | 12 | 68.5 | 822 | 2 | 28 | 16 | 23.52 | 12-Watt LED A-Lamp 750-1049 Lumens
15 | 12 | 95.4167 | 1145 | 3 | 35.5 | 23.5 | 23.52 | 12-Watt LED A-Lamp 1050-1489 Lumens
16 | 13 | 68.2308 | 887 | 2 | 28 | 15 | 25.48 | 13-Watt LED A-Lamp 750-1049 Lumens
17 | 13 | 88.5385 | 1151 | 3 | 35.5 | 22.5 | 25.48 | 13-Watt LED A-Lamp 1050-1489 Lumens
18 | 14 | 59.2143 | 829 | 2 | 28 | 14 | 27.44 | 14-Watt LED A-Lamp 750-1049 Lumens
19 | 14 | 79.1429 | 1108 | 3 | 35.5 | 21.5 | 27.44 | 14-Watt LED A-Lamp 1050-1489 Lumens
20 | 14 | 112.5 | 1575 | 4 | 47.5 | 33.5 | 27.44 | 14-Watt LED A-Lamp 1490-2600 Lumens
21 | 15 | 60.2 | 903 | 2 | 28 | 13 | 29.4 | 15-Watt LED A-Lamp 750-1049 Lumens
22 | 15 | 74.3333 | 1115 | 3 | 35.5 | 20.5 | 29.4 | 15-Watt LED A-Lamp 1050-1489 Lumens
23 | 15 | 108 | 1620 | 4 | 47.5 | 32.5 | 29.4 | 15-Watt LED A-Lamp 1490-2600 Lumens
24 | 16 | 81.25 | 1300 | 3 | 35.5 | 19.5 | 31.36 | 16-Watt LED A-Lamp 1050-1489 Lumens
25 | 16 | 103.5 | 1656 | 4 | 47.5 | 31.5 | 31.36 | 16-Watt LED A-Lamp 1490-2600 Lumens
26 | 17 | 74.5294 | 1267 | 3 | 35.5 | 18.5 | 33.32 | 17-Watt LED A-Lamp 1050-1489 Lumens
27 | 17 | 93.1176 | 1583 | 4 | 47.5 | 30.5 | 33.32 | 17-Watt LED A-Lamp 1490-2600 Lumens
28 | 18 | 90.6667 | 1632 | 4 | 47.5 | 29.5 | 35.28 | 18-Watt LED A-Lamp 1490-2600 Lumens
29 | 19 | 84.7368 | 1610 | 4 | 47.5 | 28.5 | 37.24 | 19-Watt LED A-Lamp 1490-2600 Lumens
30 | 20 | 80.25 | 1605 | 4 | 47.5 | 27.5 | 39.2 | 20-Watt LED A-Lamp 1490-2600 Lumens
31 | 23 | 69.5652 | 1600 | 4 | 47.5 | 24.5 | 45.08 | 23-Watt LED A-Lamp 1490-2600 Lumens

## 125W
Wattage Equivalency (watts) | Energy Used (watts) | Efficacy (lumens/watt) | Brightness (lumens) | IN LM Range
125 | 15 | 133.3 | 2000 | 1
| 18.5 | 108.1 | 2000 | 1
125 Total
Grand Total

## 100W
Wattage Equivalency (watts) | Energy Used (watts) | Efficacy (lumens/watt) | Brightness (lumens) | IN LM Range
100 | 13.5 | 114.8 | 1550 | 1
|  | 118.5 | 1600 | 1
| 14.5 | 103.4 | 1500 | 1
|  | 106.9 | 1550 | 1
|  | 110 | 1600 | 1
|  | 110.3 | 1600 | 1
| 14.7 | 106.7 | 1600 | 1
|  | 108.7 | 1600 | 1
|  | 109.7 | 1613 | 1
|  | 112.2 | 1647 | 1
| 14.8 | 109.6 | 1617 | 1
| 14.9 | 110.9 | 1653 | 1
| 15 | 106.6 | 1600 | 1
|  | 106.7 | 1600 | 1
|  | 108.8 | 1630 | 1
|  | 109 | 1638 | 1
|  | 112 | 1680 | 1
|  | 113.3 | 1700 | 1
| 15.1 | 114.7 | 1727 | 1
| 15.2 | 105.3 | 1600 | 1
|  | 107.4 | 1636 | 1
| 15.4 | 104 | 1600 | 1
| 15.5 | 100 | 1600 | 1
|  | 103 | 1600 | 1
|  | 103.2 | 1600 | 1
|  | 103.4 | 1600 | 1
|  | 104.9 | 1630 | 1
|  | 105.4 | 1630 | 1
|  | 106 | 1600 | 1
|  |  | 1635 | 1
|  | 109 | 1600 | 1
|  |  | 1697 | 1
|  | 109.7 | 1700 | 1
|  | 112 | 1636 | 1
|  |  | 1697 | 1
|  |  | 1700 | 1
|  |  | 1737 | 1
|  |  | 1797 | 1
|  | 125.4 | 1600 | 1
| 15.6 | 104 | 1623 | 1
|  | 104.7 | 1663 | 1
| 15.7 | 104.3 | 1638 | 1
| 16 | 100 | 1600 | 1
|  | 103.1 | 1650 | 1
|  | 107.5 | 1720 | 1
|  | 112.5 | 1800 | 1
| 16.4 | 97.6 | 1600 | 1
|  | 103.7 | 1700 | 1
| 16.5 | 84.8 | 1400 | FALSE
|  | 97 | 1600 | 1
|  | 100 | 1650 | 1
| 16.8 | 83.3 | 1400 | FALSE
|  | 95.2 | 1600 | 1
|  | 100 | 1600 | 1
| 17 | 94 | 1600 | 1
|  | 94.1 | 1600 | 1
|  | 102.9 | 1750 | 1
| 17.1 | 93.6 | 1600 | 1
| 17.3 | 92 | 1600 | 1
| 17.4 | 92 | 1600 | 1
| 17.5 | 91.4 | 1600 | 1
|  | 94.3 | 1650 | 1
|  | 97.1 | 1700 | 1
| 18 | 75 | 1600 | 1
|  | 88.8 | 1600 | 1
|  | 88.9 | 1600 | 1
|  | 89.9 | 1619 | 1
|  | 90.3 | 1625 | 1
|  | 91.7 | 1650 | 1
|  | 93 | 1675 | 1
|  | 94.4 | 1700 | 1
| 18.1 | 88.4 | 1600 | 1
| 18.2 | 88.9 | 1600 | 1
| 18.5 | 86.5 | 1600 | 1
| 19 | 85.3 | 1620 | 1
| 19.5 | 80 | 1600 | 1
|  | 82 | 1600 | 1
| 20 | 80 | 1600 | 1
|  | 81 | 1620 | 1
| 22.5 | 71.1 | 1600 | 1
| 23 | 69 | 1600 | 1
100 Total
Grand Total

## 75W
Wattage Equivalency (watts) | Energy Used (watts) | Efficacy (lumens/watt) | Brightness (lumens) | IN LM Range
75 | 9.6 | 114.5 | 1100 | 1
| 9.9 | 110.9 | 1100 | 1
| 10 | 110 | 1100 | 1
| 10.4 | 110.6 | 1150 | 1
| 10.5 | 104.8 | 1100 | 1
| 11 | 91.7 | 1100 | 1
|  | 100 | 1100 | 1
|  | 104.5 | 1150 | 1
|  | 112.4 | 1230 | 1
|  | 114.2 | 1250 | 1
|  | 115.7 | 1260 | 1
|  | 128.5 | 1380 | 1
| 11.1 | 100 | 1100 | 1
| 11.2 | 98.6 | 1106 | 1
| 11.4 | 96.2 | 1100 | 1
|  | 100.5 | 1151 | 1
| 11.5 | 95.8 | 1100 | 1
|  | 98.7 | 1137 | 1
| 11.6 | 98.7 | 1150 | 1
|  | 104.7 | 1220 | 1
| 11.8 | 97.2 | 1150 | 1
|  | 102 | 1208 | 1
| 12 | 88.2 | 1190 | 1
|  | 91.6 | 1100 | 1
|  | 91.7 | 1100 | 1
|  |  | 1150 | 1
|  | 95 | 1140 | 1
|  | 99.2 | 1190 | 1
|  | 100 | 1100 | 1
|  | 102 | 1100 | 1
|  | 102.5 | 1230 | 1
|  | 111 | 1100 | 1
| 12.4 | 91.7 | 1100 | 1
| 12.5 | 88 | 1100 | 1
|  | 92 | 1150 | 1
|  | 92.4 | 1155 | 1
|  | 94.4 | 1180 | 1
| 12.8 | 86.2 | 1100 | 1
| 13 | 80 | 1100 | 1
|  | 84 | 1100 | 1
|  | 84.6 | 1100 | 1
|  | 90.3 | 1100 | 1
|  | 92.3 | 1200 | 1
| 13.1 | 84 | 1100 | 1
| 13.2 | 94.7 | 1250 | 1
| 13.3 | 83 | 1100 | 1
|  | 88 | 1175 | 1
|  | 90.2 | 1200 | 1
|  | 97.7 | 1300 | 1
| 13.4 | 86 | 1150 | 1
| 13.5 | 81.5 | 1100 | 1
|  | 83.3 | 1125 | 1
| 14 | 78 | 1100 | 1
|  | 78.5 | 1100 | 1
|  | 78.6 | 1100 | 1
|  | 80.4 | 1125 | 1
| 14.6 | 75.3 | 1100 | 1
| 15 | 73.3 | 1100 | 1
|  | 76.3 | 1145 | 1
| 15.5 | 96.8 | 1500 | FALSE
| 16 | 68.8 | 1100 | 1
75 Total
Grand Total

## 60W
Wattage Equivalency (watts) | Energy Used (watts) | Efficacy (lumens/watt) | Brightness (lumens) | IN LM Range
60 | 6.5 | 124.6 | 810 | 1
| 7 | 114.3 | 800 | 1
|  | 114.7 | 800 | 1
|  | 115.7 | 810 | 1
|  | 127.1 | 890 | 1
| 7.2 | 111.1 | 800 | 1
|  | 118.1 | 850 | 1
| 7.5 | 100 | 750 | 1
|  | 106.7 | 800 | 1
|  | 108 | 810 | 1
|  | 117.5 | 810 | 1
|  | 121.7 | 810 | 1
| 8 | 88.9 | 800 | 1
|  | 100 | 800 | 1
| 8.5 | 76.6 | 843 | 1
|  | 79 | 869 | 1
|  | 94 | 800 | 1
|  | 94.1 | 800 | 1
|  | 95.3 | 810 | 1
|  | 96.5 | 820 | 1
|  | 98.8 | 840 | 1
|  | 100 | 850 | 1
| 8.6 | 93 | 800 | 1
| 8.7 | 75.4 | 829 | 1
|  | 91.9 | 800 | 1
|  | 92 | 800 | 1
|  | 94.1 | 800 | 1
| 8.8 | 92 | 810 | 1
| 9 | 88 | 800 | 1
|  | 88.6 | 800 | 1
|  | 88.7 | 800 | 1
|  | 88.8 | 800 | 1
|  | 88.9 | 800 | 1
|  |  | 810 | 1
|  |  | 845 | 1
|  |  | 850 | 1
|  |  | 900 | 1
|  | 89 | 800 | 1
|  | 90 | 810 | 1
|  | 90.2 | 800 | 1
|  | 91.1 | 820 | 1
|  | 92.2 | 830 | 1
|  | 93.3 | 840 | 1
|  | 93.9 | 845 | 1
|  | 94 | 850 | 1
|  | 94.4 | 850 | 1
|  | 95.6 | 860 | 1
|  | 96 | 870 | 1
|  | 96.1 | 800 | 1
|  |  | 865 | 1
|  | 100 | 900 | 1
|  | 102 | 920 | 1
|  | 102.4 | 800 | 1
|  | 104 | 834 | 1
|  | 105.6 | 950 | 1
|  | 107 | 905 | 1
|  |  | 906 | 1
|  | 110 | 962 | 1
| 9.1 | 87.5 | 800 | 1
|  | 87.6 | 800 | 1
|  | 87.7 | 800 | 1
|  | 87.9 | 800 | 1
|  | 88.3 | 800 | 1
|  | 89 | 810 | 1
|  | 90.9 | 830 | 1
|  | 93 | 850 | 1
| 9.2 | 87 | 800 | 1
|  | 88.8 | 820 | 1
|  | 89 | 820 | 1
|  | 90.9 | 836 | 1
|  | 91.4 | 840 | 1
|  | 92.4 | 850 | 1
|  | 93 | 857 | 1
| 9.3 | 85.7 | 800 | 1
|  | 85.9 | 800 | 1
|  | 86 | 800 | 1
|  | 86.8 | 810 | 1
|  | 87.1 | 810 | 1
| 9.4 | 84.8 | 800 | 1
|  | 85 | 800 | 1
|  | 85.1 | 800 | 1
|  | 85.2 | 800 | 1
|  | 85.5 | 800 | 1
|  | 87 | 820 | 1
| 9.5 | 60 | 810 | 1
|  | 78.9 | 750 | 1
|  | 80 | 800 | 1
|  | 82.1 | 780 | 1
|  | 84 | 800 | 1
|  | 84.2 | 800 | 1
|  | 84.8 | 806 | 1
|  | 85 | 800 | 1
|  | 85.2 | 810 | 1
|  | 85.3 | 810 | 1
|  | 85.5 | 812 | 1
|  | 85.8 | 815 | 1
|  | 86.3 | 820 | 1
|  | 86.8 | 825 | 1
|  | 88.4 | 840 | 1
|  | 88.9 | 800 | 1
|  |  | 845 | 1
|  | 89.4 | 850 | 1
|  | 89.5 | 850 | 1
|  | 91.6 | 870 | 1
|  | 92.6 | 880 | 1
|  | 94.7 | 900 | 1
|  | 95 | 800 | 1
|  | 99 | 940 | 1
|  | 105.3 | 1000 | 1
| 9.6 | 83.1 | 800 | 1
|  | 83.2 | 800 | 1
|  | 83.3 | 800 | 1
|  | 84.2 | 800 | 1
|  | 85.1 | 820 | 1
|  | 89.6 | 860 | 1
| 9.7 | 82.2 | 800 | 1
|  | 82.5 | 800 | 1
|  | 83.5 | 810 | 1
| 9.8 | 81 | 800 | 1
|  | 81.6 | 800 | 1
|  | 83.7 | 820 | 1
|  | 84.7 | 830 | 1
|  | 85 | 800 | 1
|  | 85.7 | 840 | 1
|  | 86.7 | 850 | 1
|  | 88.8 | 870 | 1
|  | 88.9 | 800 | 1
|  | 90 | 800 | 1
|  | 91.8 | 900 | 1
|  | 96 | 800 | 1
| 9.9 | 80.1 | 800 | 1
|  | 80.8 | 800 | 1
| 10 | 79.8 | 800 | 1
|  | 80 | 800 | 1
|  |  | 825 | 1
|  | 81.5 | 815 | 1
|  | 82 | 800 | 1
|  |  | 820 | 1
|  | 82.5 | 825 | 1
|  | 83 | 800 | 1
|  |  | 830 | 1
|  | 85 | 850 | 1
|  | 87 | 870 | 1
|  | 92.5 | 925 | 1
|  | 95 | 950 | 1
|  | 100 | 1000 | 1
| 10.1 | 84.1 | 850 | 1
| 10.2 | 78.4 | 800 | 1
|  | 83.3 | 850 | 1
| 10.3 | 77.8 | 800 | 1
|  | 80.1 | 825 | 1
|  | 84 | 860 | 1
| 10.4 | 76.9 | 800 | 1
|  | 77.9 | 810 | 1
| 10.5 | 76.1 | 800 | 1
|  | 76.2 | 800 | 1
|  | 76.9 | 800 | 1
|  | 78.1 | 820 | 1
|  | 79 | 830 | 1
|  | 81.2 | 856 | 1
|  | 85.8 | 881 | 1
| 10.6 | 75.5 | 800 | 1
|  | 75.7 | 800 | 1
| 11 | 72.7 | 800 | 1
|  | 73.6 | 810 | 1
|  | 74 | 810 | 1
|  | 74.1 | 815 | 1
|  | 74.5 | 820 | 1
|  | 75.5 | 830 | 1
|  | 76.2 | 838 | 1
|  | 77.3 | 850 | 1
|  | 78.4 | 862 | 1
|  | 79 | 870 | 1
|  | 80 | 880 | 1
|  | 81.1 | 892 | 1
|  | 81.8 | 900 | 1
|  | 93.1 | 1025 | 1
| 11.3 | 72.2 | 800 | 1
|  | 72.7 | 800 | 1
|  | 73.3 | 806 | 1
| 11.5 | 69.3 | 800 | 1
|  | 69.6 | 800 | 1
|  | 70 | 800 | 1
|  | 80 | 800 | 1
| 11.6 | 69 | 800 | 1
|  | 71.4 | 830 | 1
| 12 | 66.7 | 800 | 1
|  | 66.9 | 800 | 1
|  | 67.5 | 810 | 1
|  | 68.3 | 820 | 1
|  | 69.1 | 830 | 1
|  | 73.4 | 881 | 1
| 12.2 | 73.4 | 900 | 1
| 12.3 | 68.3 | 840 | 1
| 13 | 61.5 | 800 | 1
|  | 67.3 | 875 | 1
|  | 69.2 | 900 | 1
|  | 71.7 | 860 | 1
| 13.1 | 69 | 900 | 1
|  | 69.2 | 900 | 1
|  | 73.1 | 950 | 1
| 13.4 | 69 | 900 | 1
|  | 69.2 | 900 | 1
| 13.5 | 59.2 | 850 | 1
|  | 59.3 | 800 | 1
|  | 60 | 810 | 1
|  |  | 850 | 1
|  | 61.5 | 800 | 1
|  | 63 | 850 | 1
|  | 82.6 | 1075 | FALSE
| 13.6 | 58.8 | 800 | 1
| 14 | 57.1 | 800 | 1
|  | 60.7 | 850 | 1
|  | 61.5 | 900 | 1
| 14.1 | 64.2 | 835 | 1
| 14.3 | 55.9 | 800 | 1
| 15 | 53.3 | 800 | 1
|  | 65 | 950 | 1
|  |  | 959 | 1
60 Total
Grand Total

## 40W
| LED W | Eff | Lm
Wattage Equivalency (watts) | Energy Used (watts) | Efficacy (lumens/watt) | Brightness (lumens) | IN LM Range
40 | 4.5 | 73.3 | 330 | FALSE
|  | 100 | 450 | 1
|  | 104.4 | 470 | 1
| 4.9 | 91.8 | 450 | 1
| 5 | 90 | 450 | 1
|  | 92 | 460 | 1
|  | 94 | 470 | 1
|  | 100 | 500 | 1
|  | 110 | 550 | 1
| 5.2 | 90.4 | 470 | 1
| 5.5 | 80 | 440 | 1
|  | 81.8 | 450 | 1
|  | 85.5 | 470 | 1
|  | 87.3 | 480 | 1
|  | 89.1 | 490 | 1
|  | 92.7 | 510 | 1
| 5.6 | 80 | 450 | 1
|  | 80.3 | 450 | 1
|  | 80.4 | 450 | 1
|  | 83 | 465 | 1
|  | 83.9 | 470 | 1
|  | 85.7 | 480 | 1
|  | 89.3 | 500 | 1
| 5.7 | 82.5 | 470 | 1
| 6 | 74.9 | 450 | 1
|  | 75 | 450 | 1
|  | 76.7 | 450 | 1
|  | 78.3 | 470 | 1
|  | 79 | 470 | 1
|  | 80 | 480 | 1
|  | 83.3 | 500 | 1
|  | 85 | 510 | 1
|  | 88.3 | 530 | 1
|  | 89 | 470 | 1
|  | 91.7 | 550 | 1
|  | 93.3 | 560 | 1
|  | 100 | 600 | 1
| 6.1 | 75 | 450 | 1
|  | 75.4 | 460 | 1
| 6.2 | 74.2 | 460 | 1
|  | 75 | 450 | 1
|  | 83.3 | 500 | 1
| 6.3 | 79.2 | 480 | 1
|  | 80.2 | 450 | 1
| 6.5 | 69.2 | 450 | 1
|  | 69.3 | 450 | 1
|  | 72.3 | 470 | 1
|  | 75.6 | 450 | 1
|  | 77 | 500 | 1
|  | 80 | 520 | 1
|  | 85 | 500 | 1
|  | 90 | 530 | 1
|  | 90.7 | 450 | 1
|  | 95 | 560 | 1
|  | 100 | 600 | 1
| 6.6 | 68.2 | 450 | 1
|  | 98.5 | 650 | 1
| 6.7 | 68.7 | 460 | 1
|  | 93.8 | 630 | 1
| 6.8 | 77.6 | 530 | 1
|  | 77.9 | 530 | 1
|  | 95.9 | 650 | 1
|  | 96.2 | 650 | 1
| 6.9 | 65.4 | 450 | 1
|  | 69.1 | 470 | 1
| 7 | 64 | 450 | 1
|  | 64.2 | 450 | 1
|  | 64.3 | 450 | 1
|  | 65 | 450 | 1
|  |  | 465 | 1
|  | 67 | 470 | 1
|  | 67.1 | 470 | 1
|  | 67.9 | 475 | 1
|  | 68 | 475 | 1
|  | 68.6 | 480 | 1
|  | 70 | 450 | 1
|  |  | 490 | 1
|  |  | 535 | 1
|  | 70.1 | 491 | 1
|  | 71.4 | 500 | 1
|  | 72.3 | 470 | 1
|  | 72.8 | 500 | 1
|  | 72.9 | 510 | 1
|  | 73.8 | 480 | 1
|  | 74.3 | 520 | 1
|  | 76.4 | 450 | 1
|  | 77.1 | 540 | 1
|  | 78.3 | 450 | 1
|  | 78.6 | 550 | 1
|  | 78.9 | 450 | 1
|  | 79 | 550 | 1
|  | 80 | 560 | 1
|  | 81 | 450 | 1
|  | 82.8 | 580 | 1
|  | 82.9 | 580 | 1
|  | 83 | 580 | 1
|  | 85 | 600 | 1
|  | 85.7 | 600 | 1
|  | 90 | 630 | 1
|  | 92.8 | 650 | 1
|  | 92.9 | 650 | 1
|  | 100 | 670 | 1
|  |  | 700 | 1
| 7.1 | 63.3 | 450 | 1
|  | 63.4 | 450 | 1
|  | 64.3 | 450 | 1
|  | 70.3 | 500 | 1
| 7.2 | 66.6 | 480 | 1
|  | 67.1 | 480 | 1
|  | 69.3 | 500 | 1
|  | 69.9 | 500 | 1
| 7.3 | 61.4 | 450 | 1
|  | 61.6 | 450 | 1
|  | 61.9 | 450 | 1
|  | 65.8 | 480 | 1
|  | 66 | 480 | 1
|  |  | 485 | 1
|  | 66.1 | 480 | 1
|  | 68.5 | 480 | 1
|  |  | 500 | 1
|  | 68.6 | 480 | 1
|  | 69.6 | 480 | 1
| 7.4 | 60.8 | 450 | 1
|  | 70.3 | 520 | 1
| 7.5 | 60 | 450 | 1
|  |  | 480 | 1
|  | 64 | 480 | 1
|  |  | 485 | 1
|  | 64.6 | 485 | 1
|  | 64.7 | 485 | 1
|  | 66 | 500 | 1
|  | 66.7 | 500 | 1
|  | 76.7 | 450 | 1
|  | 80.5 | 500 | 1
|  | 85.2 | 550 | 1
|  | 86.7 | 550 | 1
| 7.7 | 60 | 450 | 1
| 8 | 56.2 | 450 | 1
|  | 56.3 | 450 | 1
|  | 58.7 | 470 | 1
|  | 60 | 480 | 1
|  | 62.5 | 500 | 1
|  | 75 | 563 | 1
|  | 78.8 | 630 | 1
|  | 80 | 640 | 1
|  | 82.5 | 660 | 1
| 8.5 | 66.1 | 560 | 1
|  | 74 | 625 | 1
| 8.9 | 55.1 | 490 | 1
| 9 | 76.8 | 692 | 1
| 9.2 | 59.3 | 546 | 1
|  | 67.4 | 620 | 1
| 9.9 | 70.7 | 700 | 1
|  | 81.8 | 800 | FALSE
| 10 | 71.4 | 714 | 1
40 Total
Grand Total