## Field names
| 1 | 0 | 0 | 1 | 1 | 1 | 0 |  | 1 | 0 | 0 | 1 | 0 | 0 | 0
Workpaper ID | SWFS001 | SWAP006 | SWCR017 | SWHC012 | SWHC001 | SWHC031 | SWFS010 | SWHC013 | SWFS004 | SWWH001 | SWFS003 | SWHC004 | SWHC005 | SWHC038 | SWWH006
Revision # | 2 | 2 | 2 | 1 | 2 | 2 | 2 | 2 | 1 | 2 | 1 | 1 | 1 | 1 | 5
WP Name | Convection Oven, Commercial | Dishwasher, Residential | High Efficiency Ultra-Low Temperature Freezers | Classroom HVAC Occupancy Sensor | Wall Furnace, Residential | High Efficiency Furnace, Residential | Commercial Hand-Wrap Machine, Electric | Unitary Air-Cooled Ac Or Heat Pump, ≥ 65 kBtuh, Commercial | Griddle, Commercial | Faucet Aerator, Residential | Combination Oven, Commercial | Space Heating Boiler | Water-Cooled Chiller | Brushless Fan Motor Replacement, Residential | Tankless Water Heater, Commercial
WP Offering ID | Any | Any | Any | Any | Any | Any | Any | A | Any | Any | D | E | Q | Any | A
MeasAppType | Any | Any | Any | Any | Any | Any | Any | Any | Any | Any | Any | Any | Any | Any | Any
DeliveryType | Any | Any | Any | UpDeemed | UpDeemed | UpDeemed | Any | Any | Any | Any | Any | Any | Any | Any | Any
Vintage | Any: Any
System of Record
Sort Order | 2 | 1 | 3 | 5 | 2 | 8 | 3 | 39 | 5 | 4 | 34 | 11 | 36 | 3 | 6
Source Record (Item from Workpaper requiring Property) | - | - |  | E-5152 Data Collection Requirements | E-5152 Data Collection Requirements | E-5152 Data Collection Requirements | Used or rebuilt equipment are not eligible. | E-5152 Data Collection Requirements | This measure includes electric and gas commercial griddles that are ENERGY STAR®-qualified or meet the requirements in the Measure Case Description. | Revisit | This measure includes new commercial steam/convection combination ovens that meet the requirements in the Measure Case Description. | The boiler must meet efficiency requirements based on input ratings and types shown in the Measure Case Description. | Units are required to meet both full load and integrated part load efficiency requirements specified in the Measure Case Description. | The HVAC system must be functional/operable and drawing power. | Measure Description
Property Enabled | Yes | Yes | Yes | Yes | Yes | Yes | Yes | Yes | Yes | Yes | Yes | Yes | Yes | Yes | Yes
Property Name | Model | Manufacturer | Building Type | Serial Number | Equipment ID | RetailPrice | New Equipment | Cooling Capacity (kBtuh) | Energy Star Qualified | Flow Rate | Steam Efficiency | Thermal Efficiency (%) | Full Load Energy Efficiency (kW/ton) | Operational | Energy Factor
Property - Label | Model | Manufacturer | Building Type | Serial Number | Equipment ID | Retail Price | Is the equipment new (not used or rebuilt)? | Cooling Capacity (kBtuh) | ENERGY STAR Qualified? | Flow Rate of Installed Unit (gpm) | Steam Mode Cooking Efficiency (%) | Thermal Efficiency (%) | Full Load Energy Efficiency (kW/ton) | Is the HVAC system functional/operable and drawing power? | Uniform Energy Factor
Property - Installation - Control Type | Text Box | Text Box | Drop Down List | Text Box | Text Box | Numeric Value | Drop Down List | Numeric Value | Drop Down List | Numeric Value | Numeric Value | Numeric Value | Numeric Value | Drop Down List | Numeric Value
Property - Installation - Values - Custom | Any: Education – University;Health/Medical – Hospital;Manufacturing – Biotech;Manufacturing – Pharmaceuticals;Other;; Any: Yes;No; Any: Yes;No; Any: Yes;No
Property Comment | (comment should provide advice on what the photo should be taken of to capture the model number) | (comment should provide advice on what the photo should be taken of to capture the manufacturer) | Building type from customer NAICS code can be different from application, but justification required (ie, customer affidavit) | (comment should provide advice on what the photo should be taken of to capture the serial number) | (add comment) | (add comment) | (add comment) | (add comment) | (add comment) | (add comment) | (add comment) | (add comment) | (add comment) | (add comment) | (add comment)
Validation criteria |  |  | Other |  |  |  | Yes | 65 and 134 | Yes | 1.8 | 38% | 83% | 0.497 | Yes | 0.81
Validation Correct Answer |  |  | Not equal |  |  |  | Equal | GTE and LT | Equal | LTE | GTE | GTE | LTE | Equal | GTE
Numeric Type | Any: Cost; A: General; Any: General; D: Percentage; E: Percentage; Q: General; A: General
Min Value | A: 65; D: 38%; E: 83%; Q: 0; A: 0.81
Max Value | A: 134; Any: 1.8; Q: 0.497
Decimal Places
ValidationRule |  |  | Must not be 'Other' |  |  |  | Must be 'Yes' | Must be 65 <= x < 134 | Must be 'Yes' | Must be <= 1.8 | Must be >= 38% | Must be >= 83% | Must be <= 0.497 | Must be 'Yes' | Must be >= 0.81
Validation Checkpoint | Inspections | Inspections | QA Checklist | Application | Application | Application | QA Checklist | Inspections | QA Checklist | QA Checklist | QA Checklist | Inspections | QA Checklist | Inspections | QA Checklist
Validation Verification | Photograph of the nameplate showing the model number of the unit | Photograph the equipment nameplate to capture the manufacturer | Verify the building type is Education – University; Health/Medical – Hospital; Manufacturing – Biotech; or Manufacturing – Pharmaceuticals | Trust Implementer response in application | Trust Implementer response in application | Trust Implementer response in application | Use the submitted invoice or installation report to validate the equipment is new | Photograph the equipment nameplate to capture the capacity (tons or Btu/hr) | Use the EnergyStar database and compare the listed make and model in application to the list | Cross check manufacturer and model number with flow rate | Using the submitted manufacturer spec sheet, validate the Steam Mode Cooking Efficiency (%) | Photograph the equipment nameplate to capture the equipment efficiency (%) | Use the submitted invoice, installation report, or spec sheet to validate the Full Load Efficiency (kW/ton) is listed | Ask the customer if they are able to start the AC unit and observe the equipment (outdoor condenser and indoor vents) | Use the manufacturer spec sheet to validate the Uniform Energy Factor
Pass Criteria | The model number listed in application should match the model number listed on the nameplate | The listed manufacturer in the application should match the nameplate | The building type must be Education – University; Health/Medical – Hospital; Manufacturing – Biotech; or Manufacturing – Pharmaceuticals | Trust Implementer response in application | Trust Implementer response in application | Trust Implementer response in application | The equipment should be listed as new, not used or rebuilt | The listed capacity in application should match the nameplate if listed in tons; if the capacity on the nameplate is listed in Btu/hr, the conversion from Btu/hr to kBtu/hr can be done with the following formula: Capacity (btu/hr) / 1,000 = kBtu/hr | The database needs to have the make and model listed in application as being EnergyStar qualified; if not, criteria below must be met | The flow rate of the installed unit must match the flow entered in application and be less than or equal to the flowrate required by the measure. | The Steam Mode Cooking Efficiency (%) Must be >= 38% | The value on the nameplate should match what is listed in Application | The Full Load Efficiency listed in application should match the value listed in the invoice, installation report, or spec sheet; Value Must be <= 0.497 kW/ton | Check the HVAC system to see if it is energized and functional (operating without issues) | The Uniform Energy Factor Must be >= 0.81
Alternate Validation Checkpoint | QA Checklist | QA Checklist | Inspections |  |  |  | Application | QA Checklist | Application | Inspections | Application | QA Checklist | Application | QA Checklist | Application
Alternate Validation Verification | Use the submitted invoice or installation report to validate the model number is listed | Use the submitted invoice or installation report to validate the manufacturer is listed | During inspection verify building type |  |  |  | Trust Implementer response in application | Use the submitted invoice, installation report, or spec sheet to validate the capacity (in tons or Btu/hr) is listed | Trust Implementer response in application | Using a measuring cup or flow rate measuring device, fill the device for 6 seconds, record the amount of Oz of water in the device; gallons per minute can be calculated as: Measured Oz * 0.078125 = GPM | Trust Implementer response in application | Use the manufacturer specification sheet to validate the Thermal Efficiency (%) is listed | Trust Implementer response in application | A detailed report from the implementer showing the baseline operating performance (tested data before and after) | Trust Implementer response in application
Alternate Pass Criteria | The model number listed in application should match the model number listed in the invoice or installation report | The manufacturer listed in system should match the manufacturer listed in the invoice or installation report | The building type must be Education – University; Health/Medical – Hospital; Manufacturing – Biotech; or Manufacturing – Pharmaceuticals |  |  |  | Trust Implementer response in application | The listed capacity in application should match the invoice, installation report, or spec sheet if listed in tons; if the capacity on the nameplate is listed in Btu/hr, the conversion from Btu/hr to kBtu/hr can be done with the following formula: Capacity (btu/hr) / 1,000 = kBtuh | Trust Implementer response in application | The flow rate of the installed unit must match the flow entered in application and be less than or equal to the flowrate required by the measure. | Trust Implementer response in application | The Thermal Efficiency (%) listed in application should match the value listed in the specification sheet | Trust Implementer response in application | The existing conditions should show before data values indicating the fan was working | Trust Implementer response in application
Data Use Category (Eligibility / EM&V) | Eligibility | Eligibility | Eligibility | EM&V | EM&V | EM&V | Eligibility | EM&V | Eligibility | Eligibility | Eligibility | Eligibility | Eligibility | Eligibility | Eligibility
Check (Required / Recommended) | Required | Required | Required | Required | Required | Required | Required | Required | Required | Required | Required | Required | Required | Required | Required