## Statewide Measure List
Measures in IOU Workpapers, DEER (READI v.2.1.0), and the CMUA Technical Reference Manual
Last updated April 2015
Measure Count | 187
Measure Name | Measure Category | WP | DEER | TRM
Appliance Recycling | Appliance or Plug Load | x | x | x
EE refrigerators | Appliance or Plug Load | x | x | x
Evaporative Coolers | HVAC | x | x | x
Furnace | HVAC | x | x | x
Split and Packaged Air Conditioners and HP | HVAC | x | x | x
Whole House Fan | HVAC | x | x | x
Hot Water Boiler | Process | x | x | x
Refrigeration Display Cases | Refrigeration | x | x | x
Duct sealing | HVAC |  | x | x
clothes washers | Appliance or Plug Load | x |  | x
Commercial Convection Oven | Food Service | x |  | x
Commercial Dishwashers | Food Service | x |  | x
Commercial Electric Combination Oven | Food Service | x |  | x
Commercial Electric Griddles | Food Service | x |  | x
Commercial Electric Steamers | Food Service | x |  | x
Commercial Ice Machines | Food Service | x |  | x
Commercial Pressure Fryer | Food Service | x |  | x
Insulated Hot Food Holding Cabinets | Food Service | x |  | x
Ductless Mini Splits | HVAC | x |  | x
Room Air Conditioner | HVAC | x |  | x
Interior LED Downlights | Lighting | x |  | x
Retrofit MR16, PAR20, PAR30, and PAR38 Fixtures with LED Lamps | Lighting | x |  | x
Vending Machine Controller | Miscellaneous | x |  | x
Residential Variable Speed Swimming Pool Pump | Pools | x |  | x
Anti-Sweat Heat (ASH) Controls | Refrigeration | x |  | x
Anti-Sweat Heater Display Doors | Refrigeration | x |  | x
Evaporator Fan Motors | Refrigeration | x |  | x
Refrigerated Storage Auto Closer | Refrigeration | x |  | x
Walk-in Cooler Evaporative Fan Cycling and VFD Control | Refrigeration | x |  | x
Ceiling fan | HVAC |  |  | x
Exterior LED Downlights | Lighting |  |  | x
LED Fuel Pump Canopy | Lighting |  |  | x
LED Outdoor Pole Decorative Fixture | Lighting |  |  | x
LED Parking garage | Lighting |  |  | x
LED Parking lot fixture | Lighting |  |  | x
LED Wallpack | Lighting |  |  | x
Energy Star UPS | Process |  |  | x
Refrigeration Strip Curtains | Refrigeration |  |  | x
Fenestration | Building Envelope | x | x
air cooled chiller | HVAC | x | x
Economizer | HVAC | x | x
Economizer Repair | HVAC | x | x
Heat Recovery | HVAC | x | x
HVAC Fan EE Motors | HVAC | x | x
HVAC Fan Motor VFD | HVAC | x | x
Packaged Terminal Heat Pumps | HVAC | x | x
Programmable Thermostat | HVAC | x | x
Steam Boiler | HVAC | x | x
water cooled chiller | HVAC | x | x
Water source heat pump | HVAC | x | x
Ceramic Metal Halide (CMH) | Lighting | x | x
Exterior CFL Lamps and Fixtures | Lighting | x | x
Exterior Induction Lighting | Lighting | x | x
Fluorescent Lamp to Fluorescent Replacement | Lighting | x | x
Interior CFL Lamps and Fixtures | Lighting | x | x
Interior Induction Lighting | Lighting | x | x
Occupancy Sensor | Lighting | x | x
Refrigeration Head Pressure Controls | Refrigeration | x | x
Refrigeration Night Covers | Refrigeration | x | x
Commercial Storage Water Heater | Water Heating | x | x
Commercial Tankless Water Heater | Water Heating | x | x
Heat Pump Water Heater | Water Heating | x | x
Recirculation Pump Time Clock | Water Heating | x | x
Residential Storage Water Heater | Water Heating | x | x
Residential Tankless Water Heater | Water Heating | x | x
EE dishwashers (res) | Appliance or Plug Load |  | x
EE freezers | Appliance or Plug Load |  | x
Ceiling Insulation | Building Envelope |  | x
Cool Roof | Building Envelope |  | x
Floor Insulation | Building Envelope |  | x
Heat Curtain | Building Envelope |  | x
Wall insulation | Building Envelope |  | x
Central Plan VFD | HVAC |  | x
Central Plant Motors | HVAC |  | x
Chilled and Hot water loop reset | HVAC |  | x
Cooling Tower Fan Motors and Controls | HVAC |  | x
Damper controlled VAV | HVAC |  | x
Duct Insulation | HVAC |  | x
Supply Fan Time Clock | HVAC |  | x
LED Exit Sign | Lighting |  | x
Lighting Timeclock | Lighting |  | x
Refrigerated Warehouse Head Pressure Controls | Refrigeration |  | x
Agricultural Milk Transfer Pump VSD | Agriculture | x |  |  | x
Agricultural Pump System Overhaul for Pumps Up To 25 HP | Agriculture | x
Agricultural Ventilation Fans | Agriculture | x
CHR Unit - Electric and Gas | Agriculture | x
Farm Sprinkler to Micro Irrigation Conversion | Agriculture | x
Low Pressure Sprinkler Nozzles | Agriculture | x
Milk Cooling Scroll Compressor | Agriculture | x
Milk Pump VFD | Agriculture | x
Audio Equipment | Appliance or Plug Load | x
Beverage Merchandise Controller | Appliance or Plug Load | x
Blu-Ray and DVD Players | Appliance or Plug Load | x
clothes dryers | Appliance or Plug Load | x
EE TVs | Appliance or Plug Load | x
Industrial CO2 Laundry | Appliance or Plug Load | x
Ozone Laundry | Appliance or Plug Load | x
Plug Load | Appliance or Plug Load | x
Power Management Software for Networked Computers | Appliance or Plug Load | x
Set Top Boxes | Appliance or Plug Load | x
Smart Power Strips | Appliance or Plug Load | x
Weatherization | Building Envelope | x
Coml Conveyor Oven-Gas | Food Service | x
Commercial Electric Deck Oven | Food Service | x
Commercial Hand Wrap Machines | Food Service | x
Commercial High Density Universal Holding Cabinets | Food Service | x
Deck Ovens | Food Service | x
Double Oven | Food Service | x
Electric Fryers | Food Service | x
Exhaust Hood Demand Controlled Ventilation | Food Service | x
Finned-Bottom Stock Pot (Foodservice) | Food Service | x
Glass Door Freezers | Food Service | x
Low-Flow Pre-Rinse Spray Valves Direct Install | Food Service | x
Air Filter Alarm | HVAC | x
Air Filter Replacement | HVAC | x
Central Plant VFD | HVAC | x
Classroom HVAC Occupancy Sensor | HVAC | x
Commercial Condenser/Evaporator Coil Cleaning | HVAC | x
Commercial HVAC Fan cogged V-belt | HVAC | x
Commercial HVAC Fan Controls | HVAC | x
Commercial HVAC QM | HVAC | x
Dedicated Outdoor Air System | HVAC | x
Demand Control Ventilation | HVAC | x
Evaporative Condensers | HVAC | x
Gravity Wall Heater | HVAC | x
Heat Pump Electric Resistance Heaters | HVAC | x
High Performance Evaporatively Pre-Cooled Condenser | HVAC | x
Packaged HVAC Enhanced Ventilation | HVAC | x
Parking Structure Exhaust Fan Controls | HVAC | x
PTAC Controls | HVAC | x
Res HVAC QI | HVAC | x
Res HVAC QM | HVAC | x
Res HVAC to code | HVAC | x
Residential Condenser/Evaporator Coil Cleaning | HVAC | x
Residential HVAC Fan Controls | HVAC | x
Smart Thermostat | HVAC | x
Cold Cathode Lighting | Lighting | x
Dimming Ballast | Lighting | x
Display Case LEDs | Lighting | x
Exterior LED | Lighting | x
Fluorescent De-Lamping | Lighting | x
Interior Bi-Level Stairwell Lighting | Lighting | x
LED Channel Signs | Lighting | x
LED Exterior Landscape Lighting Fixture | Lighting | x
LED GU-24 Lamps | Lighting | x
LED High and Low Bay Fixtures | Lighting | x
LED Lamp Style Retrofit Kits | Lighting | x
LED Menu Boards | Lighting | x
LED Night Light | Lighting | x
LED Open Signs | Lighting | x
LED Pool and Spa Lighting | Lighting | x
LED Recessed Suspended or Surface Mounted Panels | Lighting | x
LED Street Lighting | Lighting | x
LED Troffer and Panel retrofits | Lighting | x
LED Vanity and Sconce Fixtures | Lighting | x
Outdoor Pathway LED | Lighting | x
Refrigerated Case Door Aisle Traffic Sensor | Lighting | x
High Density Dedicated Holding Bin Unit | Miscellaneous | x
Commercial Pool Cover | Pools | x
DC Circulation Pool Pump | Pools | x
Residential Variable Speed Spa and Wading Pool Pump | Pools | x
Robotic Pool Cleaners for Residential Pools | Pools | x
Spa/Pool Heater | Pools | x
Variable speed Pool Motors | Pools | x
Air Compressor Retrofit with VFD | Process | x
Air Compressor VFD Retrofit | Process | x
Boiler Cleaning | Process | x
Circulating Block Heater | Process | x
Cycling Air Dryers for Compressed Air Systems | Process | x
Electronic Zero Air Loss Condensate Drains for Compressed Air Systems | Process | x
Industrial Blower | Process | x
Pipe Insulation (Non-Space Conditioning) | Process | x
Process Fan VSD | Process | x
Steam Trap | Process | x
Tank Insulation | Process | x
Zero Air Loss Condensate Drains | Process | x
Bare Refrigeration Line Insulation | Refrigeration | x
Refrigeration Controls | Refrigeration | x
Ultra Low Temp Freezer | Refrigeration | x
Boiler Reset Controls | Water Heating | x
Central Boiler Tankless Water Heater | Water Heating | x
Demand Pump Controls | Water Heating | x
Direct Contact Water Heater | Water Heating | x
Faucet Aerator | Water Heating | x
Hot Water Line Insulation | Water Heating | x
Laminar Aerator | Water Heating | x
Low Flow Showerhead | Water Heating | x

## All Source Measures
Measure Summary
253
Measure Source | Measure Name | Measure Category | Match (WP/DEER)
WP | Agricultural Milk Transfer Pump VSD | Agriculture |  | x
WP | Agricultural Pump System Overhaul for Pumps Up To 25 HP | Agriculture |  | x
WP | Agricultural Ventilation Fans | Agriculture |  | x
WP | CHR Unit - Electric and Gas | Agriculture |  | x
WP | Farm Sprinkler to Micro Irrigation Conversion | Agriculture |  | x
WP | Low Pressure Sprinkler Nozzles | Agriculture |  | x
WP | Milk Cooling Scroll Compressor | Agriculture |  | x
WP | Milk Pump VFD | Agriculture |  | x
WP | Appliance Recycling | Appliance or Plug Load | yes | x
WP | Audio Equipment | Appliance or Plug Load |  | x
WP | Beverage Merchandise Controller | Appliance or Plug Load |  | x
WP | Blu-Ray and DVD Players | Appliance or Plug Load |  | x
WP | clothes dryers | Appliance or Plug Load |  | x
WP | clothes washers | Appliance or Plug Load |  | x
WP | EE refrigerators | Appliance or Plug Load | yes | x
WP | EE TVs | Appliance or Plug Load |  | x
WP | Industrial CO2 Laundry | Appliance or Plug Load |  | x
WP | Ozone Laundry | Appliance or Plug Load |  | x
WP | Plug Load | Appliance or Plug Load |  | x
WP | Power Management Software for Networked Computers | Appliance or Plug Load |  | x
WP | Set Top Boxes | Appliance or Plug Load |  | x
WP | Smart Power Strips | Appliance or Plug Load |  | x
WP | Fenestration | Building Envelope | yes | x
WP | Weatherization | Building Envelope | yes | x
WP | Coml Conveyor Oven-Gas | Food Service |  | x
WP | Commercial Convection Oven | Food Service |  | x
WP | Commercial Dishwashers | Food Service |  | x
WP | Commercial Electric Combination Oven | Food Service |  | x
WP | Commercial Electric Deck Oven | Food Service |  | x
WP | Commercial Electric Griddles | Food Service |  | x
WP | Commercial Electric Steamers | Food Service |  | x
WP | Commercial Hand Wrap Machines | Food Service |  | x
WP | Commercial High Density Universal Holding Cabinets | Food Service |  | x
WP | Commercial Ice Machines | Food Service |  | x
WP | Commercial Pressure Fryer | Food Service |  | x
WP | Deck Ovens | Food Service |  | x
WP | Double Oven | Food Service |  | x
WP | Electric Fryers | Food Service |  | x
WP | Exhaust Hood Demand Controlled Ventilation | Food Service |  | x
WP | Finned-Bottom Stock Pot (Foodservice) | Food Service |  | x
WP | Glass Door Freezers | Food Service |  | x
WP | Insulated Hot Food Holding Cabinets | Food Service |  | x
WP | Low-Flow Pre-Rinse Spray Valves Direct Install | Food Service |  | x
WP | air cooled chiller | HVAC | yes | x
WP | Air Filter Alarm | HVAC |  | x
WP | Air Filter Replacement | HVAC |  | x
WP | Central Plant VFD | HVAC |  | x
WP | Classroom HVAC Occupancy Sensor | HVAC |  | x
WP | Commercial Condenser/Evaporator Coil Cleaning | HVAC |  | x
WP | Commercial HVAC Fan cogged V-belt | HVAC |  | x
WP | Commercial HVAC Fan Controls | HVAC |  | x
WP | Commercial HVAC QM | HVAC |  | x
WP | Dedicated Outdoor Air System | HVAC |  | x
WP | Demand Control Ventilation | HVAC |  | x
WP | Ductless Mini Splits | HVAC |  | x
WP | Economizer | HVAC | yes | x
WP | Economizer Repair | HVAC | yes | x
WP | Evaporative Condensers | HVAC |  | x
WP | Evaporative Coolers | HVAC | yes | x
WP | Furnace | HVAC | yes | x
WP | Gravity Wall Heater | HVAC |  | x
WP | Heat Pump Electric Resistance Heaters | HVAC |  | x
WP | Heat Recovery | HVAC | yes | x
WP | High Performance Evaporatively Pre-Cooled Condenser | HVAC |  | x
WP | HVAC Fan EE Motors | HVAC | yes | x
WP | HVAC Fan Motor VFD | HVAC | yes | x
WP | Packaged HVAC Enhanced Ventilation | HVAC |  | x
WP | Packaged Terminal Heat Pumps | HVAC | yes | x
WP | Parking Structure Exhaust Fan Controls | HVAC |  | x
WP | Programmable Thermostat | HVAC | yes | x
WP | PTAC Controls | HVAC |  | x
WP | Res HVAC QI | HVAC |  | x
WP | Res HVAC QM | HVAC |  | x
WP | Res HVAC to code | HVAC |  | x
WP | Residential Condenser/Evaporator Coil Cleaning | HVAC |  | x
WP | Residential HVAC Fan Controls | HVAC |  | x
WP | Room Air Conditioner | HVAC |  | x
WP | Smart Thermostat | HVAC |  | x
WP | Split and Packaged Air Conditioners and HP | HVAC | yes | x
WP | Steam Boiler | HVAC | yes | x
WP | water cooled chiller | HVAC | yes | x
WP | Water source heat pump | HVAC | yes | x
WP | Whole House Fan | HVAC | yes | x
WP | Ceramic Metal Halide (CMH) | Lighting | yes | x
WP | Cold Cathode Lighting | Lighting |  | x
WP | Dimming Ballast | Lighting |  | x
WP | Display Case LEDs | Lighting |  | x
WP | Exterior CFL Lamps and Fixtures | Lighting | yes | x
WP | Exterior Induction Lighting | Lighting | yes | x
WP | Exterior LED | Lighting |  | x
WP | Fluorescent De-Lamping | Lighting |  | x
WP | Fluorescent Lamp to Fluorescent Replacement | Lighting | yes | x
WP | Interior Bi-Level Stairwell Lighting | Lighting |  | x
WP | Interior CFL Lamps and Fixtures | Lighting | yes | x
WP | Interior Induction Lighting | Lighting | yes | x
WP | Interior LED Downlights | Lighting |  | x
WP | LED Channel Signs | Lighting |  | x
WP | LED Exterior Landscape Lighting Fixture | Lighting |  | x
WP | LED GU-24 Lamps | Lighting |  | x
WP | LED High and Low Bay Fixtures | Lighting |  | x
WP | LED Lamp Style Retrofit Kits | Lighting |  | x
WP | LED Menu Boards | Lighting |  | x
WP | LED Night Light | Lighting |  | x
WP | LED Open Signs | Lighting |  | x
WP | LED Pool and Spa Lighting | Lighting |  | x
WP | LED Recessed Suspended or Surface Mounted Panels | Lighting |  | x
WP | LED Street Lighting | Lighting |  | x
WP | LED Troffer and Panel retrofits | Lighting |  | x
WP | LED Vanity and Sconce Fixtures | Lighting |  | x
WP | Occupancy Sensor | Lighting | yes | x
WP | Outdoor Pathway LED | Lighting |  | x
WP | Refrigerated Case Door Aisle Traffic Sensor | Lighting |  | x
WP | Retrofit MR16, PAR20, PAR30, and PAR38 Fixtures with LED Lamps | Lighting |  | x
WP | High Density Dedicated Holding Bin Unit | Miscellaneous |  | x
WP | Vending Machine Controller | Miscellaneous |  | x
WP | Commercial Pool Cover | Pools |  | x
WP | DC Circulation Pool Pump | Pools |  | x
WP | Residential Variable Speed Spa and Wading Pool Pump | Pools |  | x
WP | Residential Variable Speed Swimming Pool Pump | Pools |  | x
WP | Robotic Pool Cleaners for Residential Pools | Pools |  | x
WP | Spa/Pool Heater | Pools |  | x
WP | Variable speed Pool Motors | Pools |  | x
WP | Air Compressor Retrofit with VFD | Process |  | x
WP | Air Compressor VFD Retrofit | Process |  | x
WP | Boiler Cleaning | Process |  | x
WP | Circulating Block Heater | Process |  | x
WP | Cycling Air Dryers for Compressed Air Systems | Process |  | x
WP | Electronic Zero Air Loss Condensate Drains for Compressed Air Systems | Process |  | x
WP | Hot Water Boiler | Process | yes | x
WP | Industrial Blower | Process |  | x
WP | Pipe Insulation (Non-Space Conditioning) | Process |  | x
WP | Process Fan VSD | Process |  | x
WP | Steam Trap | Process |  | x
WP | Tank Insulation | Process |  | x
WP | Zero Air Loss Condensate Drains | Process |  | x
WP | Anti-Sweat Heat (ASH) Controls | Refrigeration |  | x
WP | Anti-Sweat Heater Display Doors | Refrigeration |  | x
WP | Bare Refrigeration Line Insulation | Refrigeration |  | x
WP | Evaporator Fan Motors | Refrigeration |  | x
WP | Refrigerated Storage Auto Closer | Refrigeration |  | x
WP | Refrigeration Controls | Refrigeration |  | x
WP | Refrigeration Display Cases | Refrigeration | yes | x
WP | Refrigeration Head Pressure Controls | Refrigeration | yes | x
WP | Refrigeration Night Covers | Refrigeration | yes | x
WP | Ultra Low Temp Freezer | Refrigeration |  | x
WP | Walk-in Cooler Evaporative Fan Cycling and VFD Control | Refrigeration |  | x
WP | Boiler Reset Controls | Water Heating |  | x
WP | Central Boiler Tankless Water Heater | Water Heating |  | x
WP | Commercial Storage Water Heater | Water Heating | yes | x
WP | Commercial Tankless Water Heater | Water Heating | yes | x
WP | Demand Pump Controls | Water Heating |  | x
WP | Direct Contact Water Heater | Water Heating |  | x
WP | Faucet Aerator | Water Heating |  | x
WP | Heat Pump Water Heater | Water Heating | yes | x
WP | Hot water boiler | Water Heating | yes | x
WP | Hot Water Line Insulation | Water Heating |  | x
WP | Laminar Aerator | Water Heating |  | x
WP | Low Flow Showerhead | Water Heating |  | x
WP | Recirculation Pump Time Clock | Water Heating | yes | x
WP | Residential Storage Water Heater | Water Heating | yes | x
WP | Residential Tankless Water Heater | Water Heating | yes | x
DEER | Appliance Recycling | Appliance or Plug Load | yes | x
DEER | EE dishwashers (res) | Appliance or Plug Load |  | x
DEER | EE freezers | Appliance or Plug Load |  | x
DEER | EE refrigerators | Appliance or Plug Load | yes | x
DEER | Ceiling Insulation | Building Envelope |  | x
DEER | Cool Roof | Building Envelope |  | x
DEER | Fenestration | Building Envelope | yes | x
DEER | Floor Insulation | Building Envelope |  | x
DEER | Heat Curtain | Building Envelope |  | x
DEER | Wall insulation | Building Envelope |  | x
DEER | air cooled chiller | HVAC | yes | x
DEER | Central Plan VFD | HVAC |  | x
DEER | Central Plant Motors | HVAC |  | x
DEER | Chilled and Hot water loop reset | HVAC |  | x
DEER | Cooling Tower Fan Motors and Controls | HVAC |  | x
DEER | Damper controlled VAV | HVAC |  | x
DEER | Duct Insulation | HVAC | yes | x
DEER | Duct sealing | HVAC | yes | x
DEER | Economizer | HVAC | yes | x
DEER | Economizer Repair | HVAC | yes | x
DEER | Evaporative Coolers | HVAC | yes | x
DEER | Furnace | HVAC | yes | x
DEER | Heat Recovery | HVAC | yes | x
DEER | HVAC Fan EE Motors | HVAC | yes | x
DEER | HVAC Fan Motor VFD | HVAC | yes | x
DEER | Packaged Terminal Heat Pumps | HVAC | yes | x
DEER | Programmable Thermostat | HVAC | yes | x
DEER | Split and Packaged Air Conditioners and HP | HVAC | yes | x
DEER | Supply Fan Time Clock | HVAC |  | x
DEER | water cooled chiller | HVAC | yes | x
DEER | Water source heat pump | HVAC | yes | x
DEER | Whole House Fan | HVAC | yes | x
DEER | Ceramic Metal Halide (CMH) | Lighting | yes | x
DEER | Exterior CFL Lamps and Fixtures | Lighting | yes | x
DEER | Exterior Induction Lighting | Lighting | yes | x
DEER | Fluorescent Lamp to Fluorescent Replacement | Lighting | yes | x
DEER | Interior CFL Lamps and Fixtures | Lighting | yes | x
DEER | Interior Induction Lighting | Lighting | yes | x
DEER | LED Exit Sign | Lighting |  | x
DEER | Lighting Timeclock | Lighting |  | x
DEER | Occupancy Sensor | Lighting | yes | x
DEER | Steam Boiler | Process | yes | x
DEER | Refrigerated Warehouse Head Pressure Controls | Refrigeration |  | x
DEER | Refrigeration Display Cases | Refrigeration | yes | x
DEER | Refrigeration Head Pressure Controls | Refrigeration | yes | x
DEER | Refrigeration Night Covers | Refrigeration | yes | x
DEER | Commercial Storage Water Heater | Water Heating | yes | x
DEER | Commercial Tankless Water Heater | Water Heating | yes | x
DEER | Heat Pump Water Heater | Water Heating | yes | x
DEER | Hot Water Boiler | Water Heating | yes | x
DEER | Hot water boiler | Water Heating | yes | x
DEER | Recirculation Pump Time Clock | Water Heating | yes | x
DEER | Residential Storage Water Heater | Water Heating | yes | x
DEER | Residential Tankless Water Heater | Water Heating | yes | x
TRM | Appliance Recycling | Appliance or Plug Load | yes | x
TRM | clothes washers | Appliance or Plug Load | yes | x
TRM | EE refrigerators | Appliance or Plug Load | yes | x
TRM | Commercial Convection Oven | Food Service | yes | x
TRM | Commercial Dishwashers | Food Service | yes | x
TRM | Commercial Electric Combination Oven | Food Service | yes | x
TRM | Commercial Electric Griddles | Food Service | yes | x
TRM | Commercial Electric Steamers | Food Service | yes | x
TRM | Commercial Ice Machines | Food Service | yes | x
TRM | Commercial Pressure Fryer | Food Service | yes | x
TRM | Insulated Hot Food Holding Cabinets | Food Service | yes | x
TRM | Ceiling fan | HVAC | yes | x
TRM | Duct sealing | HVAC | yes | x
TRM | Ductless Mini Splits | HVAC | yes | x
TRM | Evaporative Coolers | HVAC | yes | x
TRM | Furnace | HVAC | yes | x
TRM | Room Air Conditioner | HVAC | yes | x
TRM | Split and Packaged Air Conditioners and HP | HVAC | yes | x
TRM | Whole House Fan | HVAC | yes | x
TRM | Exterior LED Downlights | Lighting |  | x
TRM | Interior LED Downlights | Lighting | yes | x
TRM | LED Fuel Pump Canopy | Lighting |  | x
TRM | LED Outdoor Pole Decorative Fixture | Lighting |  | x
TRM | LED Parking garage | Lighting |  | x
TRM | LED Parking lot fixture | Lighting |  | x
TRM | LED Wallpack | Lighting |  | x
TRM | Retrofit MR16, PAR20, PAR30, and PAR38 Fixtures with LED Lamps | Lighting | yes | x
TRM | Vending Machine Controller | Miscellaneous | yes | x
TRM | Residential Variable Speed Swimming Pool Pump | Pools | yes | x
TRM | Energy Star UPS | Process |  | x
TRM | Hot water boiler | Process | yes | x
TRM | Anti-Sweat Heat (ASH) Controls | Refrigeration | yes | x
TRM | Anti-Sweat Heater Display Doors | Refrigeration | yes | x
TRM | Evaporator Fan Motors | Refrigeration | yes | x
TRM | Refrigerated Storage Auto Closer | Refrigeration | yes | x
TRM | Refrigeration Display Cases | Refrigeration | yes | x
TRM | Refrigeration Strip Curtains | Refrigeration |  | x
TRM | Walk-in Cooler Evaporative Fan Cycling and VFD Control | Refrigeration | yes | x
Note on B44: Jason H Wang: Duplicate of SCE13CC001?

## Statewide Measure Pivot Table (hidden)
Measure Source | (All)
Row Labels
Agricultural Milk Transfer Pump VSD
Agricultural Pump System Overhaul for Pumps Up To 25 HP
Agricultural Ventilation Fans
Air Compressor Retrofit with VFD
Air Compressor VFD Retrofit
air cooled chiller
Air Filter Alarm
Air Filter Replacement
Anti-Sweat Heat (ASH) Controls
Anti-Sweat Heater Display Doors
Appliance Recycling
Audio Equipment
Bare Refrigeration Line Insulation
Beverage Merchandise Controller
Blu-Ray and DVD Players
Boiler Cleaning
Boiler Reset Controls
Ceiling fan
Ceiling Insulation
Central Boiler Tankless Water Heater
Central Plan VFD
Central Plant Motors
Central Plant VFD
Ceramic Metal Halide (CMH)
Chilled and Hot water loop reset
CHR Unit - Electric and Gas
Circulating Block Heater
Classroom HVAC Occupancy Sensor
clothes dryers
clothes washers
Cold Cathode Lighting
Coml Conveyor Oven-Gas
Commercial Condenser/Evaporator Coil Cleaning
Commercial Convection Oven
Commercial Dishwashers
Commercial Electric Combination Oven
Commercial Electric Deck Oven
Commercial Electric Griddles
Commercial Electric Steamers
Commercial Hand Wrap Machines
Commercial High Density Universal Holding Cabinets
Commercial HVAC Fan cogged V-belt
Commercial HVAC Fan Controls
Commercial HVAC QM
Commercial Ice Machines
Commercial Pool Cover
Commercial Pressure Fryer
Commercial Storage Water Heater
Commercial Tankless Water Heater
Cool Roof
Cooling Tower Fan Motors and Controls
Cycling Air Dryers for Compressed Air Systems
Damper controlled VAV
DC Circulation Pool Pump
Deck Ovens
Dedicated Outdoor Air System
Demand Control Ventilation
Demand Pump Controls
Dimming Ballast
Direct Contact Water Heater
Display Case LEDs
Double Oven
Duct Insulation
Duct sealing
Ductless Mini Splits
Economizer
Economizer Repair
EE dishwashers (res)
EE freezers
EE refrigerators
EE TVs
Electric Fryers
Electronic Zero Air Loss Condensate Drains for Compressed Air Systems
Energy Star UPS
Evaporative Condensers
Evaporative Coolers
Evaporator Fan Motors
Exhaust Hood Demand Controlled Ventilation
Exterior CFL Lamps and Fixtures
Exterior Induction Lighting
Exterior LED
Exterior LED Downlights
Farm Sprinkler to Micro Irrigation Conversion
Faucet Aerator
Fenestration
Finned-Bottom Stock Pot (Foodservice)
Floor Insulation
Fluorescent De-Lamping
Fluorescent Lamp to Fluorescent Replacement
Furnace
Glass Door Freezers
Gravity Wall Heater
Heat Curtain
Heat Pump Electric Resistance Heaters
Heat Pump Water Heater
Heat Recovery
High Density Dedicated Holding Bin Unit
High Performance Evaporatively Pre-Cooled Condenser
Hot Water Boiler
Hot Water Line Insulation
HVAC Fan EE Motors
HVAC Fan Motor VFD
Industrial Blower
Industrial CO2 Laundry
Insulated Hot Food Holding Cabinets
Interior Bi-Level Stairwell Lighting
Interior CFL Lamps and Fixtures
Interior Induction Lighting
Interior LED Downlights
Laminar Aerator
LED Channel Signs
LED Exit Sign
LED Exterior Landscape Lighting Fixture
LED Fuel Pump Canopy
LED GU-24 Lamps
LED High and Low Bay Fixtures
LED Lamp Style Retrofit Kits
LED Menu Boards
LED Night Light
LED Open Signs
LED Outdoor Pole Decorative Fixture
LED Parking garage
LED Parking lot fixture
LED Pool and Spa Lighting
LED Recessed Suspended or Surface Mounted Panels
LED Street Lighting
LED Troffer and Panel retrofits
LED Vanity and Sconce Fixtures
LED Wallpack
Lighting Timeclock
Low Flow Showerhead
Low Pressure Sprinkler Nozzles
Low-Flow Pre-Rinse Spray Valves Direct Install
Milk Cooling Scroll Compressor
Milk Pump VFD
Occupancy Sensor
Outdoor Pathway LED
Ozone Laundry
Packaged HVAC Enhanced Ventilation
Packaged Terminal Heat Pumps
Parking Structure Exhaust Fan Controls
Pipe Insulation (Non-Space Conditioning)
Plug Load
Power Management Software for Networked Computers
Process Fan VSD
Programmable Thermostat
PTAC Controls
Recirculation Pump Time Clock
Refrigerated Case Door Aisle Traffic Sensor
Refrigerated Storage Auto Closer
Refrigerated Warehouse Head Pressure Controls
Refrigeration Controls
Refrigeration Display Cases
Refrigeration Head Pressure Controls
Refrigeration Night Covers
Refrigeration Strip Curtains
Res HVAC QI
Res HVAC QM
Res HVAC to code
Residential Condenser/Evaporator Coil Cleaning
Residential HVAC Fan Controls
Residential Storage Water Heater
Residential Tankless Water Heater
Residential Variable Speed Spa and Wading Pool Pump
Residential Variable Speed Swimming Pool Pump
Retrofit MR16, PAR20, PAR30, and PAR38 Fixtures with LED Lamps
Robotic Pool Cleaners for Residential Pools
Room Air Conditioner
Set Top Boxes
Smart Power Strips
Smart Thermostat
Spa/Pool Heater
Split and Packaged Air Conditioners and HP
Steam Boiler
Steam Trap
Supply Fan Time Clock
Tank Insulation
Ultra Low Temp Freezer
Variable speed Pool Motors
Vending Machine Controller
Walk-in Cooler Evaporative Fan Cycling and VFD Control
Wall insulation
water cooled chiller
Water source heat pump
Weatherization
Whole House Fan
Zero Air Loss Condensate Drains
Grand Total

## All Workpapers
Collaboration Details | [6 empty] | Workpaper Description & Code | [8 empty] | Status
IOU Collaboration | IOU Lead | SCE | PG&E | SDG&E | SCG | Non-IOU | SCE WP# | PG&E WP# | SDG&E WP# | SCG WP# | WP Name | DEER Match | WORKPAPER MEASURE | DEER MEASURE | Technology Category | Current Status
Yes | SCG |  | Participant |  | Lead |  |  | PGECOFST126 |  | TBD | Commercial Dishwashers |  | Commercial Dishwashers |  | Food Service | New workpaper
No | SCG |  |  |  | Lead |  |  | PGECODHW103 | WPSDGENRWH1205 | WPSCGNRWH120206A | Storage Water Heater (Non-Res) | match | Commercial Storage Water Heater | Commercial Storage Water Heater | Water Heating | Existing workpaper
Yes | SCG |  | Participant |  | Lead |  |  | TBD | WPSDGENRWH1206 | WPSCGNRWH120206B | Tankless Water Heater (Non-Res) | match | Commercial Tankless Water Heater | Commercial Tankless Water Heater | Water Heating | Existing workpaper
No | SCG |  |  |  | Lead |  |  |  | WPSDGENRWH1204 | WPSCGNRWH150309A Rev 0 | Commercial Pool Cover |  | Commercial Pool Cover |  | Pools | New workpaper
No | SCG |  |  |  | Lead |  |  |  |  | WPSCGREAP120531A Rev 2 | Cold Water Default Clothes Washer | no | clothes washers |  | Appliance or Plug Load | New workpaper
Yes | SCG |  | Participant |  | Lead |  |  | TBD |  | WPSCGREWH120919A | Tankless Single-Family & Multi-Family Applications | match | Residential Tankless Water Heater | Residential Tankless Water Heater | Water Heating | Existing workpaper
Yes | SCG |  | Participant |  | Lead |  |  | TBD |  | WPSCGREWH140122A | Tankless Single-Family Tier II | match |  |  | Water Heating | Existing workpaper
No | SCG |  |  |  | Lead | [5 empty] | Fan Stop Delay HVAC Chip |  | Residential HVAC Fan Controls |  | HVAC | New workpaper
No | SCG |  |  |  | Lead | [5 empty] | Laminar Aerator Device for Health Care |  | Laminar Aerator |  | Water Heating | New workpaper
No | SCG |  |  |  | Lead | [5 empty] | Recirculation Pump Time Clocks | match | Recirculation Pump Time Clock | Recirculation Pump Time Clock | Water Heating | New workpaper
No | SCG |  |  |  | Lead | [5 empty] | SF Pool Heater |  | Spa/Pool Heater |  | Pools | New workpaper
No | SCG |  |  |  | Lead | [5 empty] | SF Spa Heater |  |  |  | Pools | New workpaper
No | SCG |  |  |  | Lead | [5 empty] | Venturi/GEM Steam Trap |  | Steam Trap |  | Process | New workpaper
No | SCG |  |  |  | Lead | [5 empty] | On Demand Pump Control for Campus Housing |  | Demand Pump Controls | Cooling Tower Fan Motors and Controls | Water Heating | New workpaper
Yes | PG&E |  | Lead |  | Participant |  |  | PGECODHW104 |  |  | Residential Gas Storage Water Heater | match |  |  | Water Heating | Existing workpaper
Yes | PG&E | Participant | Lead |  | Participant |  | SCE13AP008 | PGECOAPP129 | TBD |  | Energy Star Clothes Dryers | no | clothes dryers |  | Appliance or Plug Load | New workpaper
Yes | SCE | Lead | Participant |  | Participant |  | SCE13HC052 | PGE3PHVC150 | WPSDGEREHC0024 |  | Efficient Fan Controller for Residential Air Conditioners |  | Commercial HVAC Fan Controls | Supply Fan Time Clock | HVAC | Existing workpaper
No | Independent | Independent | Independent |  |  |  | SCE13PR004 | PGE3PAGR116 |  |  | Agricultural Milk Transfer Pump VSD |  | Agricultural Milk Transfer Pump VSD |  | Agriculture | Existing workpaper
Yes | PG&E | Participant | Lead |  |  |  | SCE13WP003 | PGECOAGR111 | WPSDGENRAG0001 |  | Farm Sprinkler to Micro Irrigation Conversion |  | Farm Sprinkler to Micro Irrigation Conversion |  | Agriculture | Existing workpaper
Yes | PG&E | Participant | Lead |  |  |  | SCE13WP007 | PGECOAGR112 | WPSDGENRAG0002 |  | Low Pressure Sprinkler Nozzles |  | Low Pressure Sprinkler Nozzles |  | Agriculture | Existing workpaper
No | PG&E |  | Lead |  |  |  |  | PGE3PAGR117 |  |  | Agricultural Ventilation Fans |  | Agricultural Ventilation Fans |  | Agriculture | Existing workpaper
No | PG&E |  | Lead |  |  |  |  | PGE3PAGR113 |  |  | Milk Cooling Scroll Compressor |  | Milk Cooling Scroll Compressor |  | Agriculture | Existing workpaper
No | PG&E |  | Lead |  |  |  |  | PGE3PAGR114 |  |  | Milk Pump VFD |  | Milk Pump VFD |  | Agriculture | Existing workpaper
No | PG&E |  | Lead |  |  |  |  | PGE3PAGR115 |  |  | CHR Unit - Electric and Gas |  | CHR Unit - Electric and Gas |  | Agriculture | Existing workpaper
No | PG&E |  | Lead |  |  |  |  | PGE3PAGR118 |  |  | Milk Transfer Pump VSD |  |  |  | Agriculture | Existing workpaper
Yes | SCE | Lead | Participant | Participant |  |  | SCE13PR003 | PGECOAGR120 | WPSDGENRPR0002 |  | Agricultural Pump System Overhaul for Pumps Up To 25 HP |  | Agricultural Pump System Overhaul for Pumps Up To 25 HP |  | Agriculture | Existing workpaper
Yes | PG&E | Participant | Lead |  |  |  | SCE13AP001 | PGECOAPP124 |  |  | Energy Star Refrigerator | match | EE refrigerators | EE refrigerators | Appliance or Plug Load | Existing workpaper
Yes | PG&E | Participant | Lead |  |  |  | SCE13AP003 | PGECOAPP127 |  | WPSCGREAP140211A-Rev00 | Energy Star Clothes Washers | no | Plug Load |  | Appliance or Plug Load | Existing workpaper
Yes | PG&E |  | Lead |  |  |  |  | PGECOAPP128 |  |  | Retail Plug Load | no | Appliance Recycling | Appliance Recycling | Appliance or Plug Load | New workpaper
Yes | SCE | Lead | Participant |  |  |  | SCE13AP007 | PGECOAPP119 |  |  | Recycling of Appliances Preventing Continued Use | match | Smart Power Strips |  | Appliance or Plug Load | Existing workpaper
Yes | SCE | Lead | Participant |  |  |  | SCE13CC001 | PGECOFST123 |  |  | Commercial Reach-In Refrigerators and Freezers | no | Beverage Merchandise Controller | EE freezers | Appliance or Plug Load | Existing workpaper
Yes | SCE | Lead | Participant | Participant |  |  | SCE13CS002 | PGECOALL101 | WPSDGEREHE0003 |  | Smart Power Strips | no | Set Top Boxes | EE dishwashers (res) | Appliance or Plug Load | Existing workpaper
Yes | SCE | Lead | Participant |  |  |  | SCE13CS005 | PGE3PLTG168 |  |  | Beverage Merchandise Controller | no | Audio Equipment |  | Appliance or Plug Load | Existing workpaper
No | SCE | Lead |  |  |  |  | SCE13CS007 |  |  |  | Set Top Boxes | no | Blu-Ray and DVD Players |  | Appliance or Plug Load | New workpaper
No | SCE | Lead |  |  |  |  | SCE13CS008 |  |  |  | Audio Equipment | no | Power Management Software for Networked Computers |  | Appliance or Plug Load | Existing workpaper
No | SCE | Lead |  |  |  |  | SCE13CS009 |  |  |  | Blu-Ray and DVD Players | no | Ozone Laundry |  | Appliance or Plug Load | Existing workpaper
Yes | SCE | Lead | Participant |  |  |  | SCE13OE001 | PGECOCOM105 | WPSDGENROE0001 |  | Power Management Software for Networked Computers | no | EE TVs |  | Appliance or Plug Load | Existing workpaper
Yes | SDG&E | Participant | Participant | Lead |  |  | WPSDGEREHE0004 |  | WPSDGEREHE0004 |  | Tier 2 Advanced Power Strip | no | Industrial CO2 Laundry |  | Appliance or Plug Load | New workpaper
| SDG&E | [7 empty] | WPSDGENRWH0021 |  | Ozone Laundry Nonresidential | no |  |  | Appliance or Plug Load | Existing workpaper
| SDG&E | [7 empty] | WPSDGEREHE0001 |  | Energy Efficient TV | no |  |  | Appliance or Plug Load | Existing workpaper
[6 empty] | NRDC |  |  |  |  | Clothes Washer Recycling | no |  |  | Appliance or Plug Load | New workpaper
No | SCE | Lead |  |  |  |  | SCE13BS011 |  |  |  | Radiant Barrier | unclear |  | Ceiling Insulation | Building Envelope | New workpaper
No | SCE | Lead |  |  |  |  | SCE13BS012 |  |  |  | Weatherization | no |  | Cool Roof | Building Envelope | New workpaper
Yes | SCE | Lead | Participant |  |  |  | SCE13HC002 | PGECOBLD108 | WPSDGENRBS0001 |  | Reflective Window Film | unclear |  | Floor Insulation | Building Envelope | Existing workpaper
No | SCE | Lead |  |  |  |  | SCE13HC051 |  |  |  | Tint Window Retrofit | unclear | Fenestration | Fenestration | Building Envelope | Existing workpaper
Yes | PG&E | Participant | Lead |  |  |  | SCE13CC002 | PGECOFST104 |  |  | Commercial Electric Steamers |  | Commercial Electric Steamers |  | Food Service | Existing workpaper
Yes | PG&E | Participant | Lead |  |  |  | SCE13CC003 | PGECOFST105 |  |  | Insulated Hot Food Holding Cabinets |  | Insulated Hot Food Holding Cabinets |  | Food Service | Existing workpaper
Yes | PG&E | Participant | Lead |  |  |  | SCE13CC004 | PGECOFST102 |  |  | Electric Fryers |  | Electric Fryers |  | Food Service | Existing workpaper
Yes | PG&E | Participant | Lead |  |  |  | SCE13CC005 | PGECOFST103 |  |  | Commercial Electric Griddles |  | Commercial Electric Griddles |  | Food Service | Existing workpaper
Yes | PG&E | Participant | Lead |  |  |  | SCE13CC006 | PGECOFST100 |  |  | Commercial Electric Combination Oven |  | Commercial Electric Combination Oven |  | Food Service | Existing workpaper
Yes | PG&E | Participant | Lead |  |  |  | SCE13CC007 | PGECOFST108 |  |  | Commercial Ice Machines |  | Commercial Ice Machines |  | Food Service | Existing workpaper
Yes | PG&E | Participant | Lead |  |  |  | SCE13CC011 | PGECOFST101 |  |  | Commercial Convection Oven |  | Commercial Convection Oven |  | Food Service | Existing workpaper
No | PG&E |  | Lead |  |  |  |  | PGECOFST124 |  |  | Deck Ovens |  | Deck Ovens |  | Food Service | New workpaper
No | PG&E |  | Lead | [7 empty] | Glass Door Freezers |  | Glass Door Freezers |  | Food Service | New workpaper
Yes | SCE | Lead | Participant |  |  |  | SCE13CC008 | PGECOFST116 |  |  | Exhaust Hood Demand Controlled Ventilation |  | Exhaust Hood Demand Controlled Ventilation |  | Food Service | Existing workpaper
Yes | SCE | Lead | Participant |  |  |  | SCE13CC012 | PGECOFST109 | WPSDGENRCC0011 |  | Commercial Electric Deck Oven |  | Commercial Electric Deck Oven |  | Food Service | Existing workpaper
Yes | SCE | Lead | Participant |  |  |  | SCE13CC013 |  |  |  | Commercial Pressure Fryer |  | Commercial Pressure Fryer |  | Food Service | New workpaper
Yes | SCE | Lead | Participant |  |  |  | SCE13CC014 |  |  |  | Commercial Hand Wrap Machines |  | Commercial Hand Wrap Machines |  | Food Service | New workpaper
Yes | SCE | Lead |  | Participant |  |  | SCE13CC015 |  |  |  | Commercial High Density Universal Holding Cabinets |  | Commercial High Density Universal Holding Cabinets |  | Food Service | New workpaper
| SDG&E | [7 empty] | WPSDGENRCC0015 |  | Coml Conveyor Oven-Gas |  | Coml Conveyor Oven-Gas |  | Food Service | Existing workpaper
| SDG&E | [7 empty] | WPSDGENRCC0021 |  | Finned-Bottom Stock Pot (Foodservice) |  | Finned-Bottom Stock Pot (Foodservice) |  | Food Service | Existing workpaper
| SDG&E | [7 empty] | WPSDGENRWH0012 | WPSCGNRWH121113A-Rev02 | Low-Flow Pre-Rinse Spray Valves Direct Install |  | Low-Flow Pre-Rinse Spray Valves Direct Install |  | Food Service | Existing workpaper
Align | Independent | Independent but aligned | Independent but aligned |  |  |  | SCE13HC029 | PGECOHVC139 | WPSDGEREHC1065 |  | Residential HVAC Quality Maintenance |  | Res HVAC QM |  | HVAC | Existing workpaper
Yes | PG&E | Participant | Lead |  |  |  | SCE13HC028 | PGECOHVC139 |  |  | Brushless Fan Motor for Central AC | match | HVAC Fan EE Motors | HVAC Fan EE Motors | HVAC | Existing workpaper
Yes | PG&E | Participant | Lead |  |  |  | SCE13HC031 | PGECOHVC125 |  |  | Air Handler Variable Speed Motor | match |  |  | HVAC | Existing workpaper
Yes | PG&E | Participant | Lead |  |  |  | SCE13HC035 | PGECOHVC128 |  |  | Unitary Air Cooled Commercial AC Units 65 kBtuh and Larger | match |  |  | HVAC | Existing workpaper
Yes | PG&E | Participant | Lead |  |  |  | SCE13HC036 | PGECOHVC142 |  |  | VRF Commercial HPs and Heat Recovery Systems larger than 65kBtuh | match | Heat Recovery | Heat Recovery | HVAC | Existing workpaper
Yes | PG&E | Participant | Lead |  |  |  | SCE13HC037 | PGECOHVC138 |  |  | Comprehensive Commercial HVAC Rooftop Unit Quality Maintenance |  | Commercial HVAC QM |  | HVAC | Existing workpaper
Yes | PG&E | Participant | Lead |  |  |  | SCE13HC045 | PGECOHVC143 |  |  | Enhanced Ventilation for Packaged HVAC Units with Gas Heating and Package HPs |  | Packaged HVAC Enhanced Ventilation |  | HVAC | Existing workpaper
Yes | PG&E | Participant | Lead |  |  |  | SCE13HC049 | PGE3PHVC153 |  |  | Setback Programmable Thermostat Controls | match | Programmable Thermostat | Programmable Thermostat | HVAC | Existing workpaper
Yes | PG&E | Participant | Lead |  |  |  | SCE13HC050 | PGECOHVC106 |  |  | Variable Speed Drive on HVAC Fan Control | match | HVAC Fan Motor VFD | HVAC Fan Motor VFD | HVAC | Existing workpaper
Yes | PG&E | Participant | Lead |  |  |  | SCE13HC056 | PGECOHVC169 |  |  | Indirect Evaporative Dedicated Outdoor Air System (DOAS) |  | Dedicated Outdoor Air System |  | HVAC | New workpaper
Yes | PG&E | Participant | Lead |  |  |  | SCE13HC057 | PGECOHVC165 |  |  | Residential HVAC To Code |  | Res HVAC to code |  | HVAC | Existing workpaper
Yes | PG&E | Participant | Lead |  |  |  | SCE13HC058 | PGECOHVC170 |  |  | High Performance Evaporatively Pre-Cooled Condenser |  | High Performance Evaporatively Pre-Cooled Condenser |  | HVAC | New workpaper
Yes | PG&E | Participant | Lead |  |  |  | SCE13HC061 | PGECOHVC168 |  |  | Demand Control Ventilation |  | Demand Control Ventilation |  | HVAC | Existing workpaper
Yes | PG&E | Participant | Lead |  |  |  | SCE13HC062 | PGECOHVC166 |  |  | Upstream Residential HVAC | match |  | Damper controlled VAV | HVAC | Existing workpaper
No | PG&E |  | Lead |  |  |  |  | PGE3PHVC149 |  |  | PTAC/PTHP Controller |  | PTAC Controls |  | HVAC | Existing workpaper
No | PG&E |  | Lead |  |  |  |  | PGECOHVC146 |  | WPSCGREHC130115A-Rev03 | Furnaces AFUE 95 | match | Furnace | Furnace | HVAC | Existing workpaper
No | PG&E |  | Lead |  |  |  |  | PGECOHVC148 |  | WPSCGREHC130115A-Rev03 | Furnaces AFUE 97 |  |  |  | HVAC | Existing workpaper
No | SCE | Lead |  |  |  |  | SCE13HC001 |  | WPSDGEREHC1060 |  | Energy Star Room Air Conditioners |  | Room Air Conditioner |  | HVAC | Existing workpaper
No | SCE | Lead |  |  |  |  | SCE13HC005 | PGECOHVC134 |  |  | Whole House Fans | match | Whole House Fan | Whole House Fan | HVAC | Existing workpaper
Yes | SCE | Lead | Participant |  |  |  | SCE13HC007 | PGECOHVC114 |  |  | High Efficiency PTACs & HPs 24kBtuh and under | match | Packaged Terminal Heat Pumps | Packaged Terminal Heat Pumps | HVAC | Existing workpaper
No | SCE | Lead |  |  |  |  | SCE13HC011 |  |  |  | Air Filter Alarm |  | Air Filter Alarm |  | HVAC | Existing workpaper
Yes | SCE | Lead | Participant | Participant |  |  | SCE13HC012 | PGECOHVC126 | WPSDGENRHC0023 |  | Unitary Air Cooled Split and Packaged AC and HP Units under 65 kBtuh | match | Split and Packaged Air Conditioners and HP | Split and Packaged Air Conditioners and HP | HVAC | Existing workpaper
Yes | SCE | Lead | Participant |  |  |  | SCE13HC013 | PGECOHVC163 |  |  | Direct Evaporative Coolers | match | Evaporative Coolers | Evaporative Coolers | HVAC | Existing workpaper
Yes | SCE | Lead | Participant |  |  |  | SCE13HC017 | PGECOHVC164 |  |  | Direct-Indirect Evaporative Coolers | match |  |  | HVAC | Existing workpaper
Align | SCE | Independent but aligned | Independent but aligned |  |  |  | SCE13HC023 |  | WPSDGEREHC1064 |  | Quality Installation for Residential Split Systems |  | Res HVAC QI |  | HVAC | Existing workpaper
Yes | SCE | Lead | Participant |  |  |  | SCE13HC025 | PGECOHVC161 |  |  | Water Cooled AC and Residential AC with an Evaporative Condenser |  | Evaporative Condensers | Central Plant Motors | HVAC | Existing workpaper
No | SCE | Lead |  |  |  |  | SCE13HC026 |  |  |  | Window Evaporative Coolers | match |  |  | HVAC | Existing workpaper
No | SCE | Lead |  |  |  |  | SCE13HC027 |  |  |  | Portable Room Air Conditioners |  |  |  | HVAC | Existing workpaper
Yes | SCE | Lead | Participant |  |  |  | SCE13HC030 | PGECOHVC120 |  |  | Air Cooled Packaged Chillers | match | air cooled chiller | air cooled chiller | HVAC | Existing workpaper
Yes | SCE | Lead | Participant |  |  |  | SCE13HC032 |  |  |  | Ductless Mini-Split AC Units under 24 kBtuh |  | Ductless Mini Splits |  | HVAC | Existing workpaper
Yes | SCE | Lead | Participant |  |  |  | SCE13HC033 |  |  |  | Ductless Mini-Split and Multi-Split AC and HP units under 65kBtuh |  |  |  | HVAC | Existing workpaper
No | SCE | Lead |  |  |  |  | SCE13HC038 |  |  |  | VFD Demand Control System Retrofit to Parking Structure Exhaust Fan |  | Parking Structure Exhaust Fan Controls |  | HVAC | Existing workpaper
No | SCE | Lead |  |  |  |  | SCE13HC039 |  |  |  | VFD Retrofit to Central Plant Systems | match | Central Plant VFD | Central Plan VFD | HVAC | Existing workpaper
Yes | SCE | Lead | Participant |  |  |  | SCE13HC040 | PGECOHVC144 |  |  | Cogged V-belt Non-residential HVAC Fans |  | Commercial HVAC Fan cogged V-belt |  | HVAC | Existing workpaper
No | SCE | Lead |  |  |  |  | SCE13HC043 | PGECOHVC137 |  |  | Water Cooled Chiller | match | water cooled chiller | water cooled chiller | HVAC | Existing workpaper
Yes | SCE | Lead | Participant |  |  |  | SCE13HC044 | PGE3PHVC151 |  |  | Economizer Repair for Entertainment Center | match | Economizer Repair | Economizer Repair | HVAC | Existing workpaper
No | SCE | Lead |  |  |  |  | SCE13HC046 |  |  |  | Commercial Economizer | match | Economizer | Economizer | HVAC | Existing workpaper
Yes | SCE | Lead | Participant |  |  |  | SCE13HC048 | PGECOHVC162 |  |  | Water Source Heat Pump | match | Water source heat pump | Water source heat pump | HVAC | Existing workpaper
Yes | SCE | Lead | Participant |  |  |  | SCE13HC054 | PGECOHVC167 |  |  | Smart Thermostat |  | Smart Thermostat |  | HVAC | New workpaper
No | SCE | Lead |  |  |  |  | SCE13HC060 |  |  |  | Classroom HVAC Occupancy Sensor |  | Classroom HVAC Occupancy Sensor |  | HVAC | Existing workpaper
No | SDG&E |  |  | Lead |  |  |  |  | WPSDGEREHC1062 | WPSCGREHC110603A-Rev02 | Gravity Wall Heater |  | Gravity Wall Heater |  | HVAC | Existing Workpaper
| SDG&E | [7 empty] | WPSDGENRHC1030 |  | Air Filter Replacement |  | Air Filter Replacement |  | HVAC | Existing workpaper
| SDG&E | [7 empty] | WPSDGEREHC0025 |  | Calif Cilmate AC Upgradex | match |  |  | HVAC | Existing workpaper
| SDG&E | [7 empty] | WPSDGENRHC1020 |  | Commercial Condenser Coil Cleaning |  | Commercial Condenser/Evaporator Coil Cleaning |  | HVAC | Existing workpaper
| SDG&E | [7 empty] | WPSDGENRHC1040 |  | Commercial Condenser Coil Combing |  |  |  | HVAC | Existing workpaper
| SDG&E | [7 empty] | WPSDGENRHC1010 |  | Commercial Evaporator Coil Cleaning |  |  |  | HVAC | Existing workpaper
| SDG&E | [7 empty] | WPSDGENRHC0028 |  | Economizer Control for Package AC | match |  |  | HVAC | Existing workpaper
| SDG&E | [7 empty] | WPSDGENRHC0027 |  | Economizer Repair for Package AC | match |  |  | HVAC | Existing workpaper
| SDG&E | [7 empty] | WPSDGEREHC0029 |  | Heat Pump Electric Resistance Heaters |  | Heat Pump Electric Resistance Heaters |  | HVAC | Existing workpaper
| SDG&E | [7 empty] | WPSDGENRHC0026 |  | Programmable Communicating Thermostats | match |  |  | HVAC | Existing workpaper
| SDG&E | [7 empty] | WPSDGENRHC1051 |  | PTAC ACC | match |  |  | HVAC | Existing workpaper
| SDG&E | [7 empty] | WPSDGENRHC1050 |  | PTAC EMS | match |  |  | HVAC | Existing workpaper
| SDG&E | [7 empty] | N/A | WPSCGREHC130115A-Rev03 | Res 92% AFUE | match |  |  | HVAC | Existing workpaper
| SDG&E | [7 empty] | WPSDGERERN001 |  | Residential Single Family and Multi-Family Condenser Coil Cleaning |  | Residential Condenser/Evaporator Coil Cleaning |  | HVAC | Existing workpaper
| SDG&E | [7 empty] | WPSDGENRHC1061 | WPSCGNRHC120206A-Rev04 | Space Heating Boiler | match | Steam Boiler | Steam Boiler | HVAC | Existing workpaper
No | Independent | Independent | Independent |  |  |  | SCE13LG001 | PGE3PLTG173 |  |  | Screw in Exterior Compact Fluorescent Lamp (CFL) | match | Exterior CFL Lamps and Fixtures | Exterior CFL Lamps and Fixtures | Lighting | Existing workpaper
No | Independent | Independent | Independent |  |  |  | SCE13LG007 | PGECOLTG103 |  |  | Pin Based Exterior Compact Fluorescent Lamp (CFL) Fixture | match |  |  | Lighting | Existing workpaper
No | Independent | Independent | Independent |  |  |  | SCE13LG017 | PGECOLTG107 |  |  | Upstream Interior Integral Non-Dimmable (Screw-in) CFLs | match | Interior CFL Lamps and Fixtures | Interior CFL Lamps and Fixtures | Lighting | Existing workpaper
No | Independent | Independent | Independent |  |  |  | SCE13LG031 | PGECOLTG176 |  |  | Linear Fluorescent Dimming Ballast |  |  |  | Lighting | Existing workpaper
No | Independent | Independent | Independent |  |  |  | SCE13LG070 | PGE3PLTG167 |  |  | Replace Neon Open Sign with LED Open Sign |  | LED Open Signs |  | Lighting | Existing workpaper
No | Independent | Independent | Independent |  |  |  | SCE13LG072 | PGECOLTG109 |  |  | Upstream Interior Integral 3-way, Dimmable (Screw-in) CFLs | match |  |  | Lighting | Existing workpaper
No | Independent | Independent | Independent |  |  |  | SCE13LG074 | PGECOLTG110 |  |  | Upstream Interior Modular (Pin-Based) CFL Fixtures | match |  |  | Lighting | Existing workpaper
No | Independent | Independent | Independent |  |  |  | SCE13LG075 | PGECOLTG111 |  |  | CFL Plug in Lamps | match |  | LED Exit Sign | Lighting | Existing workpaper
No | Independent | Independent | Independent |  |  |  | SCE13LG085 | PGECOLTG131 | WPSDGENRLG0006 |  | Interior Compact Fluorescent Fixture | match |  |  | Lighting | Existing workpaper
No | Independent | Independent | Independent |  |  |  | SCE13LG087 | PGE3PLTG172 |  |  | Fluorescent Fixture to Fluorescent Fixture Retrofit | match |  |  | Lighting | Existing workpaper
No | Independent | Independent | Independent |  |  |  | SCE13LG090 | PGECOLTG113 | WPSDGENRLG0002 |  | Interior Induction Lighting | match | Interior Induction Lighting | Interior Induction Lighting | Lighting | Existing workpaper
Yes | Independent | Lead | Participant |  |  |  | SCE13LG092 | PGECOLTG116 | WPSDGENRLG0120 |  | Fluorescent Lamp to Fluorescent Lamp | match | Fluorescent Lamp to Fluorescent Replacement | Fluorescent Lamp to Fluorescent Replacement | Lighting | Existing workpaper
No | Independent | Independent | Independent |  |  |  | SCE13LG095 | PGE3PLTG176 | WPSDGENRLG0022 |  | Fluorescent De-Lamping |  | Fluorescent De-Lamping |  | Lighting | Existing workpaper
No | Independent | Independent | Independent |  |  |  | SCE13LG097 | PGECOLTG151 | WPSDGENRLG0181 |  | LED Street Lighting |  | LED Street Lighting |  | Lighting | Existing workpaper
No | Independent | Independent | Independent |  |  |  | SCE13LG098 | PGE3PLTG171 | WPSDGENRLG0081 |  | Fluorescent to LED Retrofits in Reach-In Display Cases |  | Display Case LEDs |  | Lighting | Existing workpaper
No | Independent | Independent | Independent |  |  |  | SCE13LG099 | PGECOLTG162 |  |  | Downstream Interior Integral Non-dimmable (Screw-in) CFLs | match |  |  | Lighting | Existing workpaper
No | Independent | Independent | Independent |  |  |  | SCE13LG102 | PGECOLTG158 | WPSDGENRLG0003 |  | Exterior Induction Lighting | match |  |  | Lighting | Existing workpaper
No | Independent | Independent | Independent |  |  |  | SCE13LG103 | PGECOLTG139 | WPSDGENRLG0196 |  | Interior LED Downlight Fixtures |  | Interior LED Downlights |  | Lighting | Existing workpaper
No | Independent | Independent | Independent |  |  |  | SCE13LG105 |  |  |  | LED Exterior Landscape Lighting Fixture |  | LED Exterior Landscape Lighting Fixture |  | Lighting | Existing workpaper
Yes | PG&E | Participant | Lead |  |  |  | SCE13LG111 | PGECOLTG178 | WPSDGENRLG0080 |  | LED High and Low Bay Fixtures |  | LED High and Low Bay Fixtures |  | Lighting | Existing workpaper
Yes | PG&E | Participant | Lead |  |  |  | SCE13LG112 | PGECOLTG179 |  |  | LED Recessed Suspended or Surface Mounted Panels |  | LED Recessed Suspended or Surface Mounted Panels |  | Lighting | New workpaper
No | PG&E |  | Lead | [7 empty] | LED Troffer and Panel retrofits |  | LED Troffer and Panel retrofits |  | Lighting | New workpaper
No | PG&E |  | Lead |  |  |  |  | TBD |  |  | LED Lamp Style Retrofit Kits |  | LED Lamp Style Retrofit Kits |  | Lighting | New workpaper
No | SCE | Lead |  |  |  |  | SCE13CS003 |  |  |  | Refrigerated Case Door Aisle Traffic Sensor |  | Refrigerated Case Door Aisle Traffic Sensor |  | Lighting | Existing workpaper
No | SCE | Lead |  |  |  |  | SCE13LG019 |  |  |  | Energy Star Ceiling Fan with CFLs | match |  |  | Lighting | Existing workpaper
No | SCE | Lead |  |  |  |  | SCE13LG020 | PGECOLTG130 |  |  | Wall Mounted Occupancy Sensors - Multifamily and Hospitality | match |  |  | Lighting | Existing workpaper
No | SCE | Lead |  |  |  |  | SCE13LG025 | PGECOLTG120 | WPSDGENRLG0016 |  | Occupancy Sensors Wall or Ceiling Mounted | match | Occupancy Sensor | Occupancy Sensor | Lighting | Existing workpaper
No | SCE | Lead |  |  |  |  | SCE13LG054 |  |  |  | Ceramic Metal Halide (CMH) Lamp | match | Ceramic Metal Halide (CMH) | Ceramic Metal Halide (CMH) | Lighting | Existing workpaper
No | SCE | Lead |  |  |  |  | SCE13LG071 |  | WPSDGENRLG0028 |  | LED Pool and Spa Lighting |  | LED Pool and Spa Lighting |  | Lighting | Existing workpaper
No | SCE | Lead |  |  |  |  | SCE13LG076 |  |  |  | Integrated Linear Fluorescent Occupancy Sensor | match |  |  | Lighting | Existing workpaper
No | SCE | Lead |  |  |  |  | SCE13LG086 | PGECOLTG114 | WPSDGENRLG0044 |  | Interior Linear Fluorescent Fixture | match |  |  | Lighting | Existing workpaper
No | SCE | Lead |  |  |  |  | SCE13LG089 | PGECOLTG101 | WPSDGENRLG0076 |  | Interior Bi-Level Stairwell Lighting |  | Interior Bi-Level Stairwell Lighting |  | Lighting | Existing workpaper
No | SCE | Lead |  |  |  |  | SCE13LG106 | PGECOLTG140 |  |  | Retrofit MR16, PAR20, PAR30, and PAR38 Fixtures with LED Lamps |  | Retrofit MR16, PAR20, PAR30, and PAR38 Fixtures with LED Lamps |  | Lighting | Existing workpaper
No | SCE | Lead |  |  |  |  | SCE13LG108 |  |  |  | Exterior LED Wall Pack Fixtures |  | Exterior LED |  | Lighting | Existing workpaper
No | SCE | Lead |  |  |  |  | SCE13LG109 |  |  |  | Exterior LED Lamp Replacement |  |  |  | Lighting | Existing workpaper
No | SCE | Lead |  |  |  |  | SCE13LG113 |  |  |  | LED Menu Boards |  | LED Menu Boards |  | Lighting | New workpaper
No | SCE | Lead |  |  |  |  | SCE13LG114 |  |  |  | Exterior LED Luminaire with Integrated Occupancy Sensor |  |  |  | Lighting | New workpaper
No | SCE | Lead |  |  |  |  | SCE13LG115 |  |  |  | LED Ceiling Mounted Downlight Fixtures, LED Vanity Fixtures, LED Sconce Fixtures |  | LED Ceiling Mounted Downlight Fixtures, LED Vanity Fixtures, LED Sconce Fixtures |  | Lighting | New workpaper
No | SCE | Lead |  |  |  |  | SCE13LG116 |  |  |  | LED GU-24 Lamps |  | LED GU-24 Lamps |  | Lighting | New workpaper
No | SCE | Lead |  |  |  |  | SCE13LG118 |  |  |  | LED Troffer Retrofit Kit |  |  |  | Lighting | New workpaper
No | SCE | Lead |  |  |  |  | SCE13LG119 |  |  |  | LED Residential Exterior Fixtures |  |  |  | Lighting | New workpaper
Yes | SDG&E | Participant | Participant | Lead |  |  | SCE13LG117 |  | TBD |  | LED Tubes |  |  |  | Lighting | New workpaper
| SDG&E | [7 empty] | WPSDGENRSH001 |  | Cold Cathode Lighting |  | Cold Cathode Lighting |  | Lighting | Existing workpaper
| SDG&E | [7 empty] | WPSDGENRLG0025 |  | Dimming Ballast |  | Dimming Ballast |  | Lighting | Existing workpaper
| SDG&E | [7 empty] | WPSDGENRLG0030 |  | Exterior Lighting Retrofits |  |  |  | Lighting | Existing workpaper
| SDG&E | [7 empty] | WPSDGENRLG0026 |  | High Performance Linear Fluorescent Fixtures | match |  |  | Lighting | Existing workpaper
| SDG&E | [7 empty] | WPSDGENRLG0007 |  | Integrated Ballast Ceramic Metal Halide Par Lamps | match |  | Lighting Timeclock | Lighting | Existing workpaper
| SDG&E | [7 empty] | WPSDGENRLG0106 |  | Interior LED Lamps |  |  |  | Lighting | Existing workpaper
| SDG&E | [7 empty] | WPSDGENRLG0005 |  | Interior Pulse Start or Ceramic Metal Halide Fixtures | match |  |  | Lighting | Existing workpaper
| SDG&E | [7 empty] | WPSDGENRLG0021 |  | LED Channel Signs |  | LED Channel Signs |  | Lighting | Existing workpaper
| SDG&E | [7 empty] | N/A |  | LED Night Light |  | LED Night Light |  | Lighting | Existing workpaper
| SDG&E | [7 empty] | WPSDGENRLG0082 |  | LED Refrigeration Case Lighting |  |  |  | Lighting | Existing workpaper
| SDG&E | [7 empty] | WPSDGENRLG0027 |  | LED Refrigeration Case Lighting with Occupancy Sensors |  |  |  | Lighting | Existing workpaper
| SDG&E | [7 empty] | WPSDGENRLG0999 |  | Non Res Master Lighting Lookup Table |  |  |  | Lighting | Existing workpaper
| SDG&E | [7 empty] | WPSDGERELG1057 |  | Outdoor Pathway LED |  | Outdoor Pathway LED |  | Lighting | Existing workpaper
| SDG&E | [7 empty] | WPSDGENRLG0197 |  | Photocell |  |  |  | Lighting | Existing workpaper
| SDG&E | [7 empty] | WPSDGERELG0999 |  | Res Master Lighting Lookup Table |  |  |  | Lighting | Existing workpaper
| SDG&E | [7 empty] | WPSDGENRLG0013 |  | T12 Fluorescent Lamps with Magnetic Ballast to T8/T5 Fluorescent lamps with Electronic Ballast Retrofit (1x1 replacements) | match |  |  | Lighting | Existing workpaper
No | Independent | Independent | Independent |  |  |  | SCE13CM001 | PGECOALL100 |  |  | Customized Measures |  |  |  | Miscellaneous | Existing workpaper
No | SCE | Lead |  |  |  |  | SCE13MI001 |  |  |  | Residential Audits |  |  |  | Miscellaneous | Existing workpaper
Yes | SCE | Lead | Participant |  |  |  | SCE13MI005 | PGECOALL109 | WPSDGEREMI0005 |  | Basic Path Enhancement for Whole House Upgrade Program |  |  |  | Miscellaneous | Existing workpaper
| SDG&E | [7 empty] | WPSDGEREWH1208 |  | 3P Synergy Water Measures Mobile Home |  |  |  | Miscellaneous | Existing workpaper
| SDG&E | [7 empty] | WPSDGENRMI0004 |  | DEER Measures |  |  |  | Miscellaneous | Existing workpaper
| SDG&E | [7 empty] | WPSDGEREMI0002 |  | Energy Star Manufactured Housing |  |  |  | Miscellaneous | Existing workpaper
| SDG&E | [7 empty] | WPSDGENRCC0017 |  | High Density Dedicated Holding Bin Unit |  | High Density Dedicated Holding Bin Unit |  | Miscellaneous | Existing workpaper
| SDG&E | [7 empty] | N/A |  | Low Income M&V Study |  |  |  | Miscellaneous | Existing workpaper
| SDG&E | [7 empty] | WPSDGENRCS0001 |  | Vending Machine Controller |  | Vending Machine Controller |  | Miscellaneous | Existing workpaper
| PG&E | [6 empty] | PGECOPUM103 |  |  | Vertical Hollow and Solid Shaft Pump Motors |  |  |  | Motors | New workpaper
No | Independent | Independent | Independent |  |  |  | SCE13WP001 | PGECOPUM102 | WPSDGENREWP0002 |  | Residential Variable Speed Swimming Pool Pump |  | Residential Variable Speed Swimming Pool Pump |  | Pools | Existing workpaper
No | PG&E |  | Lead | [7 empty] | Variable speed Pool Motors |  | Variable speed Pool Motors |  | Pools | New workpaper
No | SCE | Lead |  |  |  |  | SCE13WP009 |  |  |  | Residential Variable Speed Spa and Wading Pool Pump |  | Residential Variable Speed Spa and Wading Pool Pump |  | Pools | New workpaper
Yes | SDG&E | Participant | Participant | Lead |  |  | WPSDGENRMT0003 |  | WPSDGENRMT0003 |  | DC Circulation Pool Pump |  | DC Circulation Pool Pump |  | Pools | Existing Workpaper
| SDG&E | [7 empty] | WPSDGEREWH0003 |  | Robotic Pool Cleaners for Residential Pools |  | Robotic Pool Cleaners for Residential Pools |  | Pools | New workpaper
No | SCE | Lead |  |  |  |  | SCE13HC055 |  |  |  | Circulating Block Heater |  | Circulating Block Heater |  | Process | New workpaper
Yes | SCE | Lead | Participant | Participant |  |  | SCE13PR005 | PGECOPRO112 | WPSDGENRPR0001 |  | Air Compressor VFD Retrofit |  | Air Compressor VFD Retrofit |  | Process | New workpaper
Yes | SCE | Lead | Participant |  |  |  | SCE13PR006 | PGECOPRO111 |  |  | Industrial Blower Replacing Air Compressor |  |  |  | Process | New workpaper
No | SCE | Lead |  |  |  |  | SCE13PR007 |  |  |  | Cycling Air Dryers for Compressed Air Systems |  | Cycling Air Dryers for Compressed Air Systems |  | Process | Existing workpaper
Yes | SCE | Lead | Participant |  |  |  | SCE13PR008 | PGECOPRO110 |  |  | Process Fan VSD |  | Process Fan VSD |  | Process | New workpaper
No | SCE | Lead |  |  |  |  | SCE13PR009 |  |  |  | Zero Air Loss Condensate Drains |  | Zero Air Loss Condensate Drains |  | Process | Existing workpaper
Yes | SCE | Lead |  | Participant |  |  | SCE13PR005 |  |  |  | Air Compressor Retrofit with VFD |  | Air Compressor Retrofit with VFD |  | Process | Existing workpaper
Yes | SCE | Lead | Participant |  |  |  | SCE13PR006 |  |  |  | Industrial Blower |  | Industrial Blower | Duct sealing | Process | New workpaper
| SDG&E | [7 empty] | WPSDGENRWH1100 |  | Boiler Cleaning |  | Boiler Cleaning | Duct Insulation | Process | Existing workpaper
| SDG&E | [7 empty] | WPSDGENRWH1207 | WPSCGNRWH120206C-Rev04 | Commercial Hot Water Boilers | match | Hot Water Boiler | Hot Water Boiler | Process | Existing workpaper
| SDG&E | [7 empty] | WPSDGENRWH0010 | SCGWP100310A-Rev09 | Deemed Program for Commercial Steam Traps |  |  |  | Process | Existing workpaper
| SDG&E | [7 empty] | WPSDGENRPR0003 |  | Electronic Zero Air Loss Condensate Drains for Compressed Air Systems |  | Electronic Zero Air Loss Condensate Drains for Compressed Air Systems |  | Process | Existing workpaper
| SDG&E | [7 empty] | WPSDGENRWH1202 | SCGWP110812A-Rev03 | Pipe Insulation (Non-Space Conditioning) |  | Pipe Insulation (Non-Space Conditioning) |  | Process | Existing workpaper
| SDG&E | [7 empty] | WPSDGENRPH0001 | WPSCGNRPH120206A-Rev05 | Process Boilers (Including Direct Contact Water Heaters) | match |  |  | Process | Existing workpaper
| SDG&E | [7 empty] | WPSDGENRWH0014 | WPSCGNRMI050101A-Rev02 | Tank Insulation |  | Tank Insulation |  | Process | Existing workpaper
Yes | PG&E | Participant | Lead |  |  |  | SCE13RN008 | PGECOREF104 | WPSDGENRRN0015 |  | New Low and Medium Temperature Display Cases with Doors | match | Refrigeration Display Cases | Refrigeration Display Cases | Refrigeration | Existing workpaper
No | PG&E |  | Lead |  |  |  |  | PGECOREF124 | WPSDGENRRN0011 |  | Advanced Refrigeration Control Walk-In | no | Refrigeration Controls |  | Refrigeration | Existing workpaper
Yes | PG&E | Participant | Lead |  |  |  | SCE13RN027 | PGE3PREF116 |  |  | Add Doors to Open Medium Temperature Cases | match |  |  | Refrigeration | Existing workpaper
No | PG&E |  | Lead |  |  |  |  | PGECOREF126 |  |  | Ultra Low Temperature Freezer | no | Ultra Low Temp Freezer |  | Refrigeration | New workpaper
No | SCE | Lead |  |  |  |  | SCE13RN003 |  | WPSDGENRRN1000 |  | Insulation of Bare Refrigeration Suction Lines | no | Bare Refrigeration Line Insulation |  | Refrigeration | Existing workpaper
Yes | SCE | Lead | Participant |  |  |  | SCE13RN005 | PGECOREF101 | WPSDGENRRN0005 |  | Night Covers for Vertical and Horizontal LT and MT Display Cases | match | Refrigeration Night Covers | Refrigeration Night Covers | Refrigeration | Existing workpaper
Yes | SCE | Lead | Participant |  |  |  | SCE13RN009 | PGECOREF108 | WPSDGENRRN0009 |  | Anti-Sweat Heat (ASH) Controls | no | Anti-Sweat Heat (ASH) Controls |  | Refrigeration | Existing workpaper
Yes | SCE | Lead | Participant |  |  |  | SCE13RN011 | PGECOREF109 |  |  | Evaporator Fan Motors |  | Fan Motors |  | Refrigeration | Existing workpaper
Yes | SCE | Lead | Participant |  |  |  | SCE13RN018 | PGECOREF123 |  |  | Low ASH Display Doors |  | Anti-Sweat Heater Display Doors | Refrigerated Warehouse Head Pressure Controls | Refrigeration | Existing workpaper
Yes | SCE | Lead | Participant |  |  |  | SCE13RN023 | PGE3PREF121 |  |  | Refrigeration Floating Suction and Head Pressure Controls | match | Refrigeration Head Pressure Controls | Refrigeration Head Pressure Controls | Refrigeration | Existing workpaper
Yes | SCE | Lead | Participant |  |  |  | SCE13RN024 | PGECOREF110 | WPSDGENRRN0110 |  | Refrigerated Storage Auto Closer |  | Refrigerated Storage Auto Closer |  | Refrigeration | Existing workpaper
Yes | SCE | Lead | Participant |  |  |  | SCE13RN025 | PGECOREF106 |  |  | Walk-in Cooler Evaporative Fan Cycling and VFD Control |  | Walk-in Cooler Evaporative Fan Cycling and VFD Control |  | Refrigeration | Existing workpaper
No | Independent | Independent | Independent |  |  |  | SCE13WP004 | PGECODHW125 |  |  | Faucet Aerator and Low Flow Showerhead |  | Faucet Aerator |  | Water Heating | Existing workpaper
No | PG&E |  | Lead |  |  |  | SCE13WP002 |  |  |  | Demand Control for Centralized Water Heater Recirculation Pump |  |  |  | Water Heating | New workpaper
No | PG&E |  | Lead |  |  |  |  | PGECODHW124 |  |  | High Efficiency DHW Boiler (>75 mBTU/h) | match | Hot water boiler | Hot water boiler | Water Heating | Existing workpaper
Yes | SCE | Lead | Participant |  |  |  | SCE13WH001 | PGECODHW106 | WPSDGEREWH0022 |  | Heat Pump Water Heater | match | Heat Pump Water Heater | Heat Pump Water Heater | Water Heating | Existing workpaper
| SDG&E | [7 empty] | WPSDGENRWH0013 |  | Direct Contact Water Heater |  | Direct Contact Water Heater |  | Water Heating | Existing workpaper
| SDG&E | [7 empty] | WPSDGEREWH1012 | WPSCGREWH120618A-Rev01 | Faucet Aerators for Bathroom/Kitchen Sinks in Residential Buildings |  |  |  | Water Heating | Existing workpaper
| SDG&E | [7 empty] | WPSDGENRWH1200 |  | Hot Water Line Insulation Electric |  |  | Chilled and Hot water loop reset | Water Heating | Existing workpaper
| SDG&E | [7 empty] | WPSDGEREWH1061A | SCGWP100303A-Rev04 | Low-Flow Showerheads |  | Low Flow Showerhead |  | Water Heating | Existing workpaper
| SDG&E | [7 empty] | WPSDGEREWH1203 |  | MF Central Recirc System Pipewrap |  | Hot Water Line Insulation |  | Water Heating | Existing workpaper
| SDG&E | [7 empty] | WPSDGERECS0001 | SCGWP100315A-Rev01 | Multifamily DHW RCx, Training, and Boiler Reset Controller |  | Boiler Reset Controls |  | Water Heating | Existing workpaper
| SDG&E | [7 empty] | WPSDGENRWH1201 | WPSCGODE091116-Rev05 | On Dmd Pump Ctrl Central DHW |  |  |  | Water Heating | Existing workpaper
| SDG&E | [7 empty] | WPSDGEREWH1000 | SCGWP100303B-Rev06 | Temperature-Initiated Shower Flow Restriction Valve with and without an Integrated Low-Flow Showerhead |  |  |  | Water Heating | Existing workpaper
| SDG&E | [7 empty] | WPSDGEREWH1063 | SCGWP100309A-Rev05 | Therm Savings Kit |  |  |  | Water Heating | Existing workpaper
No | SCG |  |  |  | Lead |  |  |  |  | WPSCGREWH131030A-Rev00 | MF Central Boiler Tankless Water Heater |  | Central Boiler Tankless Water Heater |  | Water Heating | Existing workpaper
No | SCG |  |  |  | Lead |  |  |  |  | WPSCGREWH130613A-Rev00 | MF Central Storage Water Heater | match | Residential Storage Water Heater | Residential Storage Water Heater | Water Heating | Existing workpaper
No | SCG |  |  |  | Lead | [5 empty] | H2AC (Rooftop Units) |  |  |  | HVAC | New workpaper
No | SCG |  |  |  | Lead | [5 empty] | Industrial CO2 Laundry | no |  |  | Appliance or Plug Load | New workpaper
No | SCG |  |  |  | Lead | [5 empty] | Res HW Control |  |  |  | Water Heating | New workpaper
No | SCG |  |  |  | Lead | [5 empty] | Res Ozone Laundry | no |  |  | Appliance or Plug Load | New workpaper
No | SCG |  |  |  | Lead | [5 empty] | Double Oven |  | Double Oven |  | Food Service | New workpaper
No | SCG |  |  |  | Lead | [5 empty] | Power Pipe |  |  |  | Water Heating | New workpaper
No | SCG |  |  |  | Lead | [5 empty] | Appliance Recycling - Clothes Washers | no |  |  | Appliance or Plug Load | New workpaper
Heat Curtain
Wall insulation
Note on Q28: Martin Vu: Can we change this to new?
Note on L56: Jason H Wang: Duplicate of SCE13CC001?
Note on N56: Jason H Wang: Duplicate of SCE13CC001?

## DEER Measures
exante1314 database tables: Measure
This file created on 3/9/2015 2:01:19 PM while connected to deeresources.net as sptviewer.
Program/Database Description: READI v.2.1.0 (DEER and Non-DEER Ex Ante data for the 2013-14 Cycle - Under Development, Draft for review)
READi is downloadable from http://deeresources.com/index.php/deer-versions/readi
Index | MeasureID | Description | Version | VersionSource | LastMod | SourceDesc | SupportedAppType | EnergyImpactID | MeasImpactType | EnImpCalcType | ImpScaleBasis | StdScaleVal | PreScaleVal | ImpWeighting | WeightGroupID | ApplyIE | IETableName | TechBased | Sector | PA | UseCategory | UseSubCategory | TechGroup | TechType | MeasCostID | StdCostID | EUL_ID | RUL_ID | PreDesc | StdDesc | MeasDesc | PreTechID | StdTechID | MeasTechID | Status | LegacyID | Comment | MsrQualifier | QualVersion | MsrNormUnits | MsrEULCode | PreEULCode | MsScaleBas | MsScaleVal | ExScaleBas | ExScaleVal | CdScaleBas | CdScaleVal | UseCatName | UseSubCatName | TechGroupName | TechTypeName | StartDate | ExpiryDate | List of all Measure Versions, Qualifiers
1 | Dishwasher-EnStar-Level1-wtd | Energy Star(R) Dish Washer - Standard Size - Level 1 (160 cycles per year) | DEER2011 | D11 v4.01 | 2014-03-20 12:00 |  | RobNc | Dishwasher-EnStar-Level1-wtd | DEER | CrossMeasWtd |  | 0 | 0 | None | Dishwasher-ESLvl1 | FALSE |  | FALSE | Res | Any | AppPlug | KitchenApp | Clean_equip | DishWash |  |  | Appl-EffDW | Appl-EffDW | Standard Size Dishwasher, 160 cycles per year, EF = 0.45 | Standard Size Dishwasher, 160 cycles per year, EF = 0.45 | Energy Star(R) Dish Washer - Standard Size - Level 1, 160 cycles per year, EF = 0.65 |  |  |  | Standard |  |  | None | DEER2011 | [9 empty] | Applicance or Plug Load | Kitchen Appliances | Cleaning Equipment | Dishwasher | 2013-01-01 | 2014-12-31
2 | Dishwasher-EnStar-Level2-wtd | Energy Star(R) Dish Washer - Standard Size - Level 2 (160 cycles per year) | DEER2011 | D11 v4.01 | 2014-03-20 12:00 |  | RobNc | Dishwasher-EnStar-Level2-wtd | DEER | CrossMeasWtd |  | 0 | 0 | None | Dishwasher-ESLvl2 | FALSE |  | FALSE | Res | Any | AppPlug | KitchenApp | Clean_equip | DishWash |  |  | Appl-EffDW | Appl-EffDW | Standard Size Dishwasher, 160 cycles per year, EF = 0.45 | Standard Size Dishwasher, 160 cycles per year, EF = 0.45 | Energy Star(R) Dish Washer - Standard Size - Level 2, 160 cycles per year, EF = 0.68 |  |  |  | Standard |  |  | None | DEER2011 | [9 empty] | Applicance or Plug Load | Kitchen Appliances | Cleaning Equipment | Dishwasher | 2013-01-01 | 2014-12-31
3 | RE-Appl-ESFrzr-ChstManDef-700kWh-368kWh | Energy Star(R) Freezer: Chest - manual defrost - 368 kWh/yr | DEER2014 | D11 v4.00 | 2014-03-20 12:00 |  | ErRobNc | Res-Frzr-dKWH-Cond | DEER | Scaled | Delta | 41 | 332 | None |  | FALSE |  | TRUE | Res | Any | AppPlug | Refrig | Ref_Storage | Freezer |  |  | Appl-ESFrzr | Appl-ESFrzr | Freezer-700kWhyr-Manual | Freezer-409kWhyr-Manual | Energy Star(R) Freezer: Chest - manual defrost - 368 kWh/yr | Freezer-700kWhyr-Manual | Freezer-409kWhyr-Manual | Freezer-368kWhyr-Manual-ES | Standard | D08-RE-Appl-ESFrzr-ChstManDef-700kWh-368kWh |  | DEER1314 | DEER2014 | Each |  |  | RatedkWh | 368 | RatedkWh | 700 | RatedkWh | 409 | Applicance or Plug Load | Refrigerated Storage | Refrigerated Storage | Freezer | 2013-01-01 |  | DEER2011 | DEER_for_2013 | DEER2014 | DEER_for_2014
4 | RE-Appl-ESFrzr-UpAutoDef-849kWh-642kWh | Energy Star(R) Freezer: Upright - automatic defrost - 642 kWh/yr | DEER2014 | D11 v4.00 | 2014-03-20 12:00 |  | ErRobNc | Res-Frzr-dKWH-Cond | DEER | Scaled | Delta | 71 | 207 | None |  | FALSE |  | TRUE | Res | Any | AppPlug | Refrig | Ref_Storage | Freezer |  |  | Appl-ESFrzr | Appl-ESFrzr | Freezer-849kWhyr-Automatic | Freezer-713kWhyr-Automatic | Energy Star(R) Freezer: Upright - automatic defrost - 642 kWh/yr | Freezer-849kWhyr-Automatic | Freezer-713kWhyr-Automatic | Freezer-642kWhyr-Automatic-ES | Standard | D08-RE-Appl-ESFrzr-UpAutoDef-849kWh-642kWh |  | DEER1314 | DEER2014 | Each |  |  | RatedkWh | 642 | RatedkWh | 849 | RatedkWh | 713 | Applicance or Plug Load | Refrigerated Storage | Refrigerated Storage | Freezer | 2013-01-01 |  | DEER2011 | DEER_for_2013 | DEER2014 | DEER_for_2014
5 | RE-Appl-ESFrzr-UpManDef-708kWh-409kWh | Energy Star(R) Freezer: Upright - manual defrost - 409 kWh/yr | DEER2014 | D11 v4.00 | 2014-03-20 12:00 |  | ErRobNc | Res-Frzr-dKWH-Cond | DEER | Scaled | Delta | 45 | 299 | None |  | FALSE |  | TRUE | Res | Any | AppPlug | Refrig | Ref_Storage | Freezer |  |  | Appl-ESFrzr | Appl-ESFrzr | Freezer-708kWhyr-Manual | Freezer-454kWhyr-Manual | Energy Star(R) Freezer: Upright - manual defrost - 409 kWh/yr | Freezer-708kWhyr-Manual | Freezer-454kWhyr-Manual | Freezer-409kWhyr-Manual-ES | Standard | D08-RE-Appl-ESFrzr-UpManDef-708kWh-409kWh |  | DEER1314 | DEER2014 | Each |  |  | RatedkWh | 409 | RatedkWh | 708 | RatedkWh | 454 | Applicance or Plug Load | Refrigerated Storage | Refrigerated Storage | Freezer | 2013-01-01 |  | DEER2011 | DEER_for_2013 | DEER2014 | DEER_for_2014
6 | RE-Appl-ESRefg-BMLrg-573kWh-487kWh | Energy Star(R) Refrigerator: Bottom Mount Freezer without through-the-door ice - large (16.5-25 ft3 TV) - 487 kWh/yr | DEER2014 | D11 v4.00 | 2014-03-20 12:00 |  | RobNc | Res-Refg-dKWH-Cond | DEER | Scaled | Delta | 86 | 86 | None |  | FALSE |  | TRUE | Res | Any | AppPlug | Refrig | Ref_Storage | RefrigFrz |  |  | Appl-ESRefg | Appl-ESRefg | RefrigFrz-573kWhyr-16.5to25ft3 | RefrigFrz-573kWhyr-16.5to25ft3 | Energy Star(R) Refrigerator: Bottom Mount Freezer without through-the-door ice - large (16.5-25 ft3 TV) - 487 kWh/yr | RefrigFrz-573kWhyr-16.5to25ft3 | RefrigFrz-573kWhyr-16.5to25ft3 | RefrigFrz-487kWhyr-16.5to25ft3-ES | Standard | D08-RE-Appl-ESRefg-BMLrg-573kWh-487kWh |  | DEER1314 | DEER2014 | Each |  |  | RatedkWh | 487 | RatedkWh | 573 | RatedkWh | 573 | Applicance or Plug Load | Refrigerated Storage | Refrigerated Storage | Refrigerator/Freezer | 2013-01-01 |  | DEER2011 | DEER_for_2013 | DEER2014 | DEER_for_2014
7 | RE-Appl-ESRefg-BMSml-518kWh-447kWh | Energy Star(R) Refrigerator: Bottom Mount Freezer without through-the-door ice - small (8-16.5 ft3 TV) - 447 kWh/yr | DEER2014 | D11 v4.00 | 2014-03-20 12:00 |  | RobNc | Res-Refg-dKWH-Cond | DEER | Scaled | Delta | 71 | 71 | None |  | FALSE |  | TRUE | Res | Any | AppPlug | Refrig | Ref_Storage | RefrigFrz |  |  | Appl-ESRefg | Appl-ESRefg | RefrigFrz-518kWhyr-8to16.5ft3 | RefrigFrz-518kWhyr-8to16.5ft3 | Energy Star(R) Refrigerator: Bottom Mount Freezer without through-the-door ice - small (8-16.5 ft3 TV) - 447 kWh/yr | RefrigFrz-518kWhyr-8to16.5ft3 | RefrigFrz-518kWhyr-8to16.5ft3 | RefrigFrz-447kWhyr-8to16.5ft3-ES | Standard | D08-RE-Appl-ESRefg-BMSml-518kWh-447kWh |  | DEER1314 | DEER2014 | Each |  |  | RatedkWh | 447 | RatedkWh | 518 | RatedkWh | 518 | Applicance or Plug Load | Refrigerated Storage | Refrigerated Storage | Refrigerator/Freezer | 2013-01-01 |  | DEER2011 | DEER_for_2013 | DEER2014 | DEER_for_2014
8 | RE-Appl-ESRefg-SMLrg-921kWh-565kWh | Energy Star(R) Refrigerator: Side Mount Freezer without through-the-door ice - large (23-31ft3 TV) - 565 kWh/yr | DEER2014 | D11 v4.00 | 2014-03-20 12:00 |  | ErRobNc | Res-Refg-dKWH-Cond | DEER | Scaled | Delta | 100 | 356 | None |  | FALSE |  | TRUE | Res | Any | AppPlug | Refrig | Ref_Storage | RefrigFrz |  |  | Appl-ESRefg | Appl-ESRefg | RefrigFrz-921kWhyr-23to31ft3 | RefrigFrz-665kWhyr-23to31ft3 | Energy Star(R) Refrigerator: Side Mount Freezer without through-the-door ice - large (23-31ft3 TV) - 565 kWh/yr | RefrigFrz-921kWhyr-23to31ft3 | RefrigFrz-665kWhyr-23to31ft3 | RefrigFrz-565kWhyr-23to31ft3-ES | Standard | D08-RE-Appl-ESRefg-SMLrg-921kWh-565kWh |  | DEER1314 | DEER2014 | Each |  |  | RatedkWh | 565 | RatedkWh | 921 | RatedkWh | 665 | Applicance or Plug Load | Refrigerated Storage | Refrigerated Storage | Refrigerator/Freezer | 2013-01-01 |  | DEER2011 | DEER_for_2013 | DEER2014 | DEER_for_2014
9 | RE-Appl-ESRefg-SMLrgIce-821kWh-620kWh | Energy Star(R) Refrigerator: Side Mount Freezer with through-the-door ice - large (23-31 ft3 TV) - 620 kWh/yr | DEER2014 | D11 v4.00 | 2014-03-20 12:00 |  | ErRobNc | Res-Refg-dKWH-Cond | DEER | Scaled | Delta | 110 | 201 | None |  | FALSE |  | TRUE | Res | Any | AppPlug | Refrig | Ref_Storage | RefrigFrz |  |  | Appl-ESRefg | Appl-ESRefg | RefrigFrz-821kWhyr-23to31ft3 | RefrigFrz-730kWhyr-23to31ft3 | Energy Star(R) Refrigerator: Side Mount Freezer with through-the-door ice - large (23-31 ft3 TV) - 620 kWh/yr | RefrigFrz-821kWhyr-23to31ft3 | RefrigFrz-730kWhyr-23to31ft3 | RefrigFrz-620kWhyr-23to31ft3-ES | Standard | D08-RE-Appl-ESRefg-SMLrgIce-821kWh-620kWh |  | DEER1314 | DEER2014 | Each |  |  | RatedkWh | 620 | RatedkWh | 821 | RatedkWh | 730 | Applicance or Plug Load | Refrigerated Storage | Refrigerated Storage | Refrigerator/Freezer | 2013-01-01 |  | DEER2011 | DEER_for_2013 | DEER2014 | DEER_for_2014
10 | RE-Appl-ESRefg-SMMed-703kWh-528kWh | Energy Star(R) Refrigerator: Side Mount Freezer without through-the-door ice - medium (15-23 ft3 TV) - 528 kWh/yr | DEER2014 | D11 v4.00 | 2014-03-20 12:00 |  | ErRobNc | Res-Refg-dKWH-Cond | DEER | Scaled | Delta | 92 | 175 | None |  | FALSE |  | TRUE | Res | Any | AppPlug | Refrig | Ref_Storage | RefrigFrz |  |  | Appl-ESRefg | Appl-ESRefg | RefrigFrz-703kWhyr-15to23ft3 | RefrigFrz-620kWhyr-15to23ft3 | Energy Star(R) Refrigerator: Side Mount Freezer without through-the-door ice - medium (15-23 ft3 TV) - 528 kWh/yr | RefrigFrz-703kWhyr-15to23ft3 | RefrigFrz-620kWhyr-15to23ft3 | RefrigFrz-528kWhyr-15to23ft3-ES | Standard | D08-RE-Appl-ESRefg-SMMed-703kWh-528kWh |  | DEER1314 | DEER2014 | Each |  |  | RatedkWh | 528 | RatedkWh | 703 | RatedkWh | 620 | Applicance or Plug Load | Refrigerated Storage | Refrigerated Storage | Refrigerator/Freezer | 2013-01-01 |  | DEER2011 | DEER_for_2013 | DEER2014 | DEER_for_2014
11 | RE-Appl-ESRefg-SMMedIce-835kWh-543kWh | Energy Star(R) Refrigerator: Side Mount Freezer with through-the-door ice - medium (15-23 ft3 TV) - 543 kWh/yr | DEER2014 | D11 v4.00 | 2014-03-20 12:00 |  | ErRobNc | Res-Refg-dKWH-Cond | DEER | Scaled | Delta | 96 | 292 | None |  | FALSE |  | TRUE | Res | Any | AppPlug | Refrig | Ref_Storage | RefrigFrz |  |  | Appl-ESRefg | Appl-ESRefg | RefrigFrz-835kWhyr-15to23ft3 | RefrigFrz-639kWhyr-15to23ft3 | Energy Star(R) Refrigerator: Side Mount Freezer with through-the-door ice - medium (15-23 ft3 TV) - 543 kWh/yr | RefrigFrz-835kWhyr-15to23ft3 | RefrigFrz-639kWhyr-15to23ft3 | RefrigFrz-543kWhyr-15to23ft3-ES | Standard | D08-RE-Appl-ESRefg-SMMedIce-835kWh-543kWh |  | DEER1314 | DEER2014 | Each |  |  | RatedkWh | 543 | RatedkWh | 835 | RatedkWh | 639 | Applicance or Plug Load | Refrigerated Storage | Refrigerated Storage | Refrigerator/Freezer | 2013-01-01 |  | DEER2011 | DEER_for_2013 | DEER2014 | DEER_for_2014
12 | RE-Appl-ESRefg-TMLrg-697kWh-452kWh | Energy Star(R) Refrigerator: Top Mount Freezer without through-the-door ice - large (20-25 ft3 TV) - 452 kWh/yr | DEER2014 | D11 v4.00 | 2014-03-20 12:00 |  | ErRobNc | Res-Refg-dKWH-Cond | DEER | Scaled | Delta | 80 | 245 | None |  | FALSE |  | TRUE | Res | Any | AppPlug | Refrig | Ref_Storage | RefrigFrz |  |  | Appl-ESRefg | Appl-ESRefg | RefrigFrz-697kWhyr-20to25ft3 | RefrigFrz-532kWhyr-20to25ft3 | Energy Star(R) Refrigerator: Top Mount Freezer without through-the-door ice - large (20-25 ft3 TV) - 452 kWh/yr | RefrigFrz-697kWhyr-20to25ft3 | RefrigFrz-532kWhyr-20to25ft3 | RefrigFrz-452kWhyr-20to25ft3-ES | Standard | D08-RE-Appl-ESRefg-TMLrg-576kWh-452kWh |  | DEER1314 | DEER2014 | Each |  |  | RatedkWh | 452 | RatedkWh | 697 | RatedkWh | 532 | Applicance or Plug Load | Refrigerated Storage | Refrigerated Storage | Refrigerator/Freezer | 2013-01-01 |  | DEER2011 | DEER_for_2013 | DEER2014 | DEER_for_2014
13 | RE-Appl-ESRefg-TMMed-652kWh-399kWh | Energy Star(R) Refrigerator: Top Mount Freezer without through-the-door ice - medium (15-20 ft3 TV) - 399 kWh/yr | DEER2014 | D11 v4.00 | 2014-03-20 12:00 |  | ErRobNc | Res-Refg-dKWH-Cond | DEER | Scaled | Delta | 70 | 253 | None |  | FALSE |  | TRUE | Res | Any | AppPlug | Refrig | Ref_Storage | RefrigFrz |  |  | Appl-ESRefg | Appl-ESRefg | RefrigFrz-652kWhyr-15to20ft3 | RefrigFrz-469kWhyr-15to20ft3 | Energy Star(R) Refrigerator: Top Mount Freezer without through-the-door ice - medium (15-20 ft3 TV) - 399 kWh/yr | RefrigFrz-652kWhyr-15to20ft3 | RefrigFrz-469kWhyr-15to20ft3 | RefrigFrz-399kWhyr-15to20ft3-ES | Standard | D08-RE-Appl-ESRefg-TMMed-602kWh-399kWh |  | DEER1314 | DEER2014 | Each |  |  | RatedkWh | 399 | RatedkWh | 652 | RatedkWh | 469 | Applicance or Plug Load | Refrigerated Storage | Refrigerated Storage | Refrigerator/Freezer | 2013-01-01 |  | DEER2011 | DEER_for_2013 | DEER2014 | DEER_for_2014
14 | RE-Appl-ESRefg-TMSml-621kWh-357kWh | Energy Star(R) Refrigerator: Top Mount Freezer without through-the-door ice - small (10-15 ft3 TV) - 357 kWh/yr | DEER2014 | D11 v4.00 | 2014-03-20 12:00 |  | ErRobNc | Res-Refg-dKWH-Cond | DEER | Scaled | Delta | 63 | 264 | None |  | FALSE |  | TRUE | Res | Any | AppPlug | Refrig | Ref_Storage | RefrigFrz |  |  | Appl-ESRefg | Appl-ESRefg | RefrigFrz-621kWhyr-10to15ft3 | RefrigFrz-420kWhyr-10to15ft3 | Energy Star(R) Refrigerator: Top Mount Freezer without through-the-door ice - small (10-15 ft3 TV) - 357 kWh/yr | RefrigFrz-621kWhyr-10to15ft3 | RefrigFrz-420kWhyr-10to15ft3 | RefrigFrz-357kWhyr-10to15ft3-ES | Standard | D08-RE-Appl-ESRefg-TMSml-582kWh-357kWh |  | DEER1314 | DEER2014 | Each |  |  | RatedkWh | 357 | RatedkWh | 621 | RatedkWh | 420 | Applicance or Plug Load | Refrigerated Storage | Refrigerated Storage | Refrigerator/Freezer | 2013-01-01 |  | DEER2011 | DEER_for_2013 | DEER2014 | DEER_for_2014
15 | Res-Freezer-ARP | Appliance Recycling Program: Freezer | DEER2014 | D13 v1.00 | 2014-03-20 12:00 |  | ErRul | Res-Freezer-ARP | DEER | CrossMeasWtd | None | 0 | 0 | None | Res-Freezer-ARP | FALSE |  | FALSE | Res | Any | AppPlug | Refrig | Ref_Storage | RefrigFrz |  |  | Appl-RecRef | Appl-RecRef | ARP Freezer |  | Freezer recycled |  |  |  | Standard |  | All IOUs combined into one Measure | DEER1314 | DEER2014 | [9 empty] | Applicance or Plug Load | Refrigerated Storage | Refrigerated Storage | Refrigerator/Freezer | 2013-01-01 |  | DEER2011 | DEER_for_2013 | DEER2014 | DEER_for_2014
16 | Res-Refrig-ARP | Appliance Recycling Program: Refrigerator | DEER2014 | D13 v1.00 | 2014-03-20 12:00 |  | ErRul | Res-Refrig-ARP | DEER | CrossMeasWtd | None | 0 | 0 | None | Res-Refrig-ARP | FALSE |  | FALSE | Res | Any | AppPlug | Refrig | Ref_Storage | RefrigFrz |  |  | Appl-RecRef | Appl-RecRef | ARP Refrigerator |  | Refrigerator recycled |  |  |  | Standard |  | All IOUs combined into one Measure | DEER1314 | DEER2014 | [9 empty] | Applicance or Plug Load | Refrigerated Storage | Refrigerated Storage | Refrigerator/Freezer | 2013-01-01 |  | DEER2011 | DEER_for_2013 | DEER2014 | DEER_for_2014
17 | Grnhs-Shell-LIR_to_LIR_Tcurt | Heat curtain installed in greenhouse that has roofs with IR film and bare walls | DEER2011 | D11 v4.00 | 2014-03-20 12:00 |  | RobNc | Grnhs-Shell-LIR_to_LIR_Tcurt | DEER | Standard | None | 0 | 0 | None |  | FALSE |  | FALSE | Ag | Any | BldgEnv | Fenestration | Fenest | ThermCurtain |  |  | Agr-Irfilm | Agr-IrFilm | roof has with IR film and bare walls |  | Heat curtain installed |  |  | Grnhs-Shell-LowIR_ThermCurt | Standard |  |  | None | DEER2011 | [9 empty] | Building Envelope | Fenestration | Fenestration | Thermal Curtain | 2013-01-01
18 | Grnhs-Shell-ThermCurt | Heat curtain installed in greenhouse with bare walls and bare double-poly roofs | DEER2011 | D11 v4.00 | 2014-03-20 12:00 |  | RobNc | Grnhs-Shell-ThermCurt | DEER | Standard | None | 0 | 0 | None |  | FALSE |  | FALSE | Ag | Any | BldgEnv | Fenestration | Fenest | ThermCurtain |  |  | Agr-GHC | Agr-GHC | bare walls and bare double-poly roof |  | Heat curtain installed |  |  | Grnhs-Shell-ThermCurt | Standard |  |  | None | DEER2011 | [9 empty] | Building Envelope | Fenestration | Fenestration | Thermal Curtain | 2013-01-01
19 | Grnhs-Shell-LowIR_ThermCurt | Heat curtain and IR film installed in greenhouse with bare walls and bare double-poly roofs | DEER2011 | D11 v4.00 | 2014-03-20 12:00 |  | RobNc | Grnhs-Shell-LowIR_ThermCurt | DEER | Standard | None | 0 | 0 | None |  | FALSE |  | FALSE | Ag | Any | BldgEnv | Fenestration | Fenest | WinFilm |  |  | Agr-Irfilm | Agr-IrFilm | bare walls and bare double-poly roof |  | Heat curtain and IR film installed |  |  | Grnhs-Shell-LowIR_ThermCurt | Standard |  |  | None | DEER2011 | [9 empty] | Building Envelope | Fenestration | Fenestration | Window Film | 2013-01-01
20 | Grnhs-Shell-LowIRroof | Infrared film applied to bare double-poly greenhouse roofs | DEER2011 | D11 v4.00 | 2014-03-20 12:00 |  | RobNc | Grnhs-Shell-LowIRroof | DEER | Standard | None | 0 | 0 | None |  | FALSE |  | FALSE | Ag | Any | BldgEnv | Fenestration | Fenest | WinFilm |  |  | Agr-Irfilm | Agr-IrFilm | bare double-poly greenhouse roof |  | Infrared film applied to roof |  |  | Grnhs-Shell-LowIRroof | Standard |  |  | None | DEER2011 | [9 empty] | Building Envelope | Fenestration | Fenestration | Window Film | 2013-01-01
21 | Grnhs-Shell-LowIR-SingleLayer | IR Film applied to single-layer wall material or single-layer roofing material | DEER2011 | D11 v4.00 | 2014-03-20 12:00 |  | RobNc | Grnhs-Shell-LowIR-SingleLayer | DEER | Standard | None | 0 | 0 | None |  | FALSE |  | FALSE | Ag | Any | BldgEnv | Fenestration | Fenest | WinFilm |  |  | Agr-Irfilm | Agr-IrFilm | single-layer wall or roof material |  | Infrared film applied to single-layer wall or roof material |  |  | Grnhs-Shell-LowIR-SingleLayer | Standard |  |  | None | DEER2011 | [9 empty] | Building Envelope | Fenestration | Fenestration | Window Film | 2013-01-01
22 | Grnhs-Shell-Tcurt_to_LIR_Tcurt | Infrared film applied to bare double-poly roofs; greenhouse includes heat curtain | DEER2011 | D11 v4.00 | 2014-03-20 12:00 |  | RobNc | Grnhs-Shell-Tcurt_to_LIR_Tcurt | DEER | Standard | None | 0 | 0 | None |  | FALSE |  | FALSE | Ag | Any | BldgEnv | Fenestration | Fenest | WinFilm |  |  | Agr-Irfilm | Agr-IrFilm | bare double-poly roofs, heat curtain |  | Infrared film applied to roof |  |  | Grnhs-Shell-LowIR_ThermCurt | Standard |  |  | None | DEER2011 | [9 empty] | Building Envelope | Fenestration | Fenestration | Window Film | 2013-01-01
23 | RB-BS-CeilIns-R0-R30 | Ceiling R-0 to R-30 Insulation-Batts | DEER2014 | D11 v4.00 | 2014-03-20 12:00 |  | ROB | RB-BS-CeilIns-R0-R30 | DEER | Standard | None | 0 | 0 | None |  | FALSE |  | FALSE | Res | Any | BldgEnv | Opaque | BldgShell | AttBatIns |  |  | BS-CeilIns | BS-CeilIns | R-0 Ceiling Insulation | Overall ceiling U-factor based on climate zone | Ceiling R-0 to R-30 Insulation-Batts |  |  |  | Standard |  |  | DEER1314 | DEER2014 | [9 empty] | Building Envelope | Opaque Envelope | Building Shell (Opaque) | Attic Batt Insulation | 2013-01-01 |  | DEER2011 | DEER_for_2013 | DEER2014 | DEER_for_2014
24 | RB-BS-CeilIns-R0-R38 | Ceiling R-0 to R-38 Insulation-Batts | DEER2014 | D11 v4.00 | 2014-03-20 12:00 |  | ROB | RB-BS-CeilIns-R0-R38 | DEER | Standard | None | 0 | 0 | None |  | FALSE |  | FALSE | Res | Any | BldgEnv | Opaque | BldgShell | AttBatIns |  |  | BS-CeilIns | BS-CeilIns | R-0 Ceiling Insulation | Overall ceiling U-factor based on climate zone | Ceiling R-0 to R-38 Insulation-Batts |  |  |  | Standard |  |  | DEER1314 | DEER2014 | [9 empty] | Building Envelope | Opaque Envelope | Building Shell (Opaque) | Attic Batt Insulation | 2013-01-01 |  | DEER2011 | DEER_for_2013 | DEER2014 | DEER_for_2014
25 | RB-BS-CeilIns-VintR-AddR11 | Ceiling - Add R-11 batts on top of vintage-specific existing insulation | DEER2014 | D11 v4.00 | 2014-03-20 12:00 |  | ROB | RB-BS-CeilIns-VintR-AddR11 | DEER | Standard | None | 0 | 0 | None |  | FALSE |  | FALSE | Res | Any | BldgEnv | Opaque | BldgShell | AttBatIns |  |  | BS-CeilIns | BS-CeilIns | Per prototype description | Overall ceiling U-factor based on climate zone | Ceiling - Add R-11 batts on top of vintage-specific existing insulation |  |  |  | Standard |  |  | DEER1314 | DEER2014 | [9 empty] | Building Envelope | Opaque Envelope | Building Shell (Opaque) | Attic Batt Insulation | 2013-01-01 |  | DEER2011 | DEER_for_2013 | DEER2014 | DEER_for_2014
26 | RB-BS-CeilIns-VintR-AddR19 | Ceiling - Add R-19 batts on top of vintage-specific existing insulation | DEER2014 | D11 v4.00 | 2014-03-20 12:00 |  | ROB | RB-BS-CeilIns-VintR-AddR19 | DEER | Standard | None | 0 | 0 | None |  | FALSE |  | FALSE | Res | Any | BldgEnv | Opaque | BldgShell | AttBatIns |  |  | BS-CeilIns | BS-CeilIns | Per prototype description | Overall ceiling U-factor based on climate zone | Ceiling - Add R-19 batts on top of vintage-specific existing insulation |  |  |  | Standard |  |  | DEER1314 | DEER2014 | [9 empty] | Building Envelope | Opaque Envelope | Building Shell (Opaque) | Attic Batt Insulation | 2013-01-01 |  | DEER2011 | DEER_for_2013 | DEER2014 | DEER_for_2014
27 | RB-BS-CeilIns-VintR-AddR30 | Ceiling - Add R-30 batts on top of vintage-specific existing insulation | DEER2014 | D11 v4.00 | 2014-03-20 12:00 |  | ROB | RB-BS-CeilIns-VintR-AddR30 | DEER | Standard | None | 0 | 0 | None |  | FALSE |  | FALSE | Res | Any | BldgEnv | Opaque | BldgShell | AttBatIns |  |  | BS-CeilIns | BS-CeilIns | Per prototype description | Overall ceiling U-factor based on climate zone | Ceiling - Add R-30 batts on top of vintage-specific existing insulation |  |  |  | Standard |  |  | DEER1314 | DEER2014 | [9 empty] | Building Envelope | Opaque Envelope | Building Shell (Opaque) | Attic Batt Insulation | 2013-01-01 |  | DEER2011 | DEER_for_2013 | DEER2014 | DEER_for_2014
28 | RB-BS-BlowInIns-R0-R13 | Wall Blow-In R-0 to R-13 Insulation | DEER2014 | D11 v4.00 | 2014-03-20 12:00 |  | ROB | RB-BS-BlowInIns-R0-R13 | DEER | Standard | None | 0 | 0 | None |  | FALSE |  | FALSE | Res | Any | BldgEnv | Opaque | BldgShell | WallBlowIns |  |  | BS-BlowInIns | BS-BlowInIns | 2x4 Wall w/R-0 Insulation | Overall wall U-factor based on climate zone | Wall Blow-In R-0 to R-13 Insulation |  |  |  | Standard |  |  | DEER1314 | DEER2014 | [9 empty] | Building Envelope | Opaque Envelope | Building Shell (Opaque) | Wall Blown-in Insulation | 2013-01-01 |  | DEER2011 | DEER_for_2013 | DEER2014 | DEER_for_2014
29 | dxHP-pkgEER-65to89kBtuh-11p5eer-3p4cop | Pkg HP EER = 11.5 (65-89 kBtuh), COP = 3.4 | DEER2011 | D11 v4.00 | 2014-03-20 12:00 |  | ErRobNc | NE-HVAC-airHP-SpltPkg-65to89kBtuh-11p5eer-3p4cop | DEER | Standard | None | 0 | 0 | None |  | FALSE |  | FALSE | Com | Any | HVAC | HeatCool | dxHP_equip | pkgEER |  |  | HVAC-airHP | HVAC-airHP | Multiple Base Efficiency technologies based on building vintage | Pkg HP EER = 11.0 | Pkg HP EER = 11.5 (65-89 kBtuh), COP = 3.4 |  |  | dxHP-pkgEER-65to89kBtuh-11p5eer-3p4cop | Standard |  |  | None | DEER2011 | [9 empty] | HVAC | Space Heating and Cooling | dx HP Equipment | EER Rated Package Rooftop HP | 2013-01-01 | 2014-06-30
30 | dxHP-pkgEER-65to89kBtuh-12p0eer-3p4cop | Pkg HP EER = 12.0 (65-89 kBtuh), COP = 3.4 | DEER2011 | D11 v4.00 | 2014-03-20 12:00 |  | ErRobNc | NE-HVAC-airHP-SpltPkg-65to89kBtuh-12p0eer-3p4cop | DEER | Standard | None | 0 | 0 | None |  | FALSE |  | FALSE | Com | Any | HVAC | HeatCool | dxHP_equip | pkgEER |  |  | HVAC-airHP | HVAC-airHP | Multiple Base Efficiency technologies based on building vintage | Pkg HP EER = 11.0 | Pkg HP EER = 12.0 (65-89 kBtuh), COP = 3.4 |  |  | dxHP-pkgEER-65to89kBtuh-12p0eer-3p4cop | Standard |  |  | None | DEER2011 | [9 empty] | HVAC | Space Heating and Cooling | dx HP Equipment | EER Rated Package Rooftop HP | 2013-01-01 | 2014-06-30
31 | NE-HVAC-airHP-SpltPkg-65to109kBtuh-11p5eer-3p4cop | Pkg HP EER = 11.5 (65-109 kBTUh), COP = 3.4; w/Econo; 2-spd Fan | DEER2014 | D13 v1.0 | 2014-03-20 12:00 |  | ErRobNc | NE-HVAC-airHP-SpltPkg-65to109kBtuh-11p5eer-3p4cop | DEER | Standard | None | 0 | 0 | None |  | FALSE |  | FALSE | Com | Any | HVAC | HeatCool | dxHP_equip | pkgEER |  |  | HVAC-airHP | HVAC-airHP | Pkg HP (65-109 kBtuh) EER and COP based on vintage | Pkg HP EER = 10.8 (65-109 kBtuh), COP = 3.3; w/Econo; 2-spd Fan | Pkg HP EER = 11.5 (65-109 kBtuh), COP = 3.4; w/Econo; 2-spd Fan |  |  |  | Standard |  |  | None | DEER2014 | [9 empty] | HVAC | Space Heating and Cooling | dx HP Equipment | EER Rated Package Rooftop HP | 2014-07-01
32 | NE-HVAC-airHP-SpltPkg-65to109kBtuh-12p0eer-3p4cop | Pkg HP EER = 12.0 (65-109 kBTUh), COP = 3.4; w/Econo; 2-spd Fan | DEER2014 | D13 v1.0 | 2014-03-20 12:00 |  | ErRobNc | NE-HVAC-airHP-SpltPkg-65to109kBtuh-12p0eer-3p4cop | DEER | Standard | None | 0 | 0 | None |  | FALSE |  | FALSE | Com | Any | HVAC | HeatCool | dxHP_equip | pkgEER |  |  | HVAC-airHP | HVAC-airHP | Pkg HP (65-109 kBtuh) EER and COP based on vintage | Pkg HP EER = 10.8 (65-109 kBtuh), COP = 3.3; w/Econo; 2-spd Fan | Pkg HP EER = 12.0 (65-109 kBtuh), COP = 3.4; w/Econo; 2-spd Fan |  |  |  | Standard |  |  | None | DEER2014 | [9 empty] | HVAC | Space Heating and Cooling | dx HP Equipment | EER Rated Package Rooftop HP | 2014-07-01
33 | dxHP-pkgEER-90to134kBtuh-11p5eer-3p4cop | Pkg HP EER = 11.5 (90-134 kBtuh), COP = 3.4 | DEER2011 | D11 v4.00 | 2014-03-20 12:00 |  | ErRobNc | NE-HVAC-airHP-SpltPkg-90to134kBtuh-11p5eer-3p4cop | DEER | Standard | None | 0 | 0 | None |  | FALSE |  | FALSE | Com | Any | HVAC | HeatCool | dxHP_equip | pkgEER |  |  | HVAC-airHP | HVAC-airHP | Multiple Base Efficiency technologies based on building vintage | Pkg HP EER = 11.0 | Pkg HP EER = 11.5 (90-134 kBtuh), COP = 3.4 |  |  | dxHP-pkgEER-90to134kBtuh-11p5eer-3p4cop | Standard |  |  | None | DEER2011 | [9 empty] | HVAC | Space Heating and Cooling | dx HP Equipment | EER Rated Package Rooftop HP | 2013-01-01 | 2014-06-30
34 | dxHP-pkgEER-90to134kBtuh-12p0eer-3p4cop | Pkg HP EER = 12.0 (90-134 kBtuh), COP = 3.4 | DEER2011 | D11 v4.00 | 2014-03-20 12:00 |  | ErRobNc | NE-HVAC-airHP-SpltPkg-90to134kBtuh-12p0eer-3p4cop | DEER | Standard | None | 0 | 0 | None |  | FALSE |  | FALSE | Com | Any | HVAC | HeatCool | dxHP_equip | pkgEER |  |  | HVAC-airHP | HVAC-airHP | Multiple Base Efficiency technologies based on building vintage | Pkg HP EER = 11.0 | Pkg HP EER = 12.0 (90-134 kBtuh), COP = 3.4 |  |  | dxHP-pkgEER-90to134kBtuh-12p0eer-3p4cop | Standard |  |  | None | DEER2011 | [9 empty] | HVAC | Space Heating and Cooling | dx HP Equipment | EER Rated Package Rooftop HP | 2013-01-01 | 2014-06-30
35 | NE-HVAC-airHP-SpltPkg-110to134kBtuh-11p5eer-3p4cop | Pkg HP EER = 11.5 (110-134 kBTUh), COP = 3.4; w/Econo; 2-spd Fan | DEER2014 | D13 v1.0 | 2014-03-20 12:00 |  | ErRobNc | NE-HVAC-airHP-SpltPkg-110to134kBtuh-11p5eer-3p4cop | DEER | Standard | None | 0 | 0 | None |  | FALSE |  | FALSE | Com | Any | HVAC | HeatCool | dxHP_equip | pkgEER |  |  | HVAC-airHP | HVAC-airHP | Pkg HP (110-134 kBtuh) EER and COP based on vintage | Pkg HP EER = 10.8 (110-134 kBtuh), COP = 3.3; w/Econo; 2-spd Fan | Pkg HP EER = 11.5 (110-134 kBtuh), COP = 3.4; w/Econo; 2-spd Fan |  |  |  | Standard |  |  | None | DEER2014 | [9 empty] | HVAC | Space Heating and Cooling | dx HP Equipment | EER Rated Package Rooftop HP | 2014-07-01
36 | NE-HVAC-airHP-SpltPkg-110to134kBtuh-12p0eer-3p4cop | Pkg HP EER = 12.0 (110-134 kBTUh), COP = 3.4; w/Econo; 2-spd Fan | DEER2014 | D13 v1.0 | 2014-03-20 12:00 |  | ErRobNc | NE-HVAC-airHP-SpltPkg-110to134kBtuh-12p0eer-3p4cop | DEER | Standard | None | 0 | 0 | None |  | FALSE |  | FALSE | Com | Any | HVAC | HeatCool | dxHP_equip | pkgEER |  |  | HVAC-airHP | HVAC-airHP | Pkg HP (110-134 kBtuh) EER and COP based on vintage | Pkg HP EER = 10.8 (110-134 kBtuh), COP = 3.3; w/Econo; 2-spd Fan | Pkg HP EER = 12.0 (110-134 kBtuh), COP = 3.4; w/Econo; 2-spd Fan |  |  |  | Standard |  |  | None | DEER2014 | [9 empty] | HVAC | Space Heating and Cooling | dx HP Equipment | EER Rated Package Rooftop HP | 2014-07-01
39 | NE-HVAC-airHP-SpltPkg-135to239kBtuh-11p5eer-3p2cop | Pkg HP EER = 10.8 (135-239 kBTUh), COP = 3.2; w/Econo; 2-spd Fan | DEER2014 | D13 v1.0 | 2014-03-20 12:00 |  | ErRobNc | NE-HVAC-airHP-SpltPkg-135to239kBtuh-11p5eer-3p2cop | DEER | Standard | None | 0 | 0 | None |  | FALSE |  | FALSE | Com | Any | HVAC | HeatCool | dxHP_equip | pkgEER |  |  | HVAC-airHP | HVAC-airHP | Pkg HP (135-239 kBtuh) EER and COP based on vintage | Pkg HP EER = 10.4 (135-239 kBtuh), COP = 3.2; w/Econo; 2-spd Fan | Pkg HP EER = 10.8 (135-239 kBtuh), COP = 3.2; w/Econo; 2-spd Fan |  |  |  | Standard | dxHP-pkgEER-135to239kBtuh-11p5eer-3p2cop |  | DEER1314 | DEER2014 | [9 empty] | HVAC | Space Heating and Cooling | dx HP Equipment | EER Rated Package Rooftop HP | 2013-01-01 |  | DEER2011 | DEER_for_2013 | DEER2014 | DEER_for_2014
40 | NE-HVAC-airHP-SpltPkg-135to239kBtuh-12p0eer-3p2cop | Pkg HP EER = 10.8 (135-239 kBTUh), COP = 3.2; w/Econo; 2-spd Fan | DEER2014 | D13 v1.0 | 2014-03-20 12:00 |  | ErRobNc | NE-HVAC-airHP-SpltPkg-135to239kBtuh-12p0eer-3p2cop | DEER | Standard | None | 0 | 0 | None |  | FALSE |  | FALSE | Com | Any | HVAC | HeatCool | dxHP_equip | pkgEER |  |  | HVAC-airHP | HVAC-airHP | Pkg HP (135-239 kBtuh) EER and COP based on vintage | Pkg HP EER = 10.4 (135-239 kBtuh), COP = 3.2; w/Econo; 2-spd Fan | Pkg HP EER = 10.8 (135-239 kBtuh), COP = 3.2; w/Econo; 2-spd Fan |  |  |  | Standard | dxHP-pkgEER-135to239kBtuh-12p0eer-3p2cop |  | DEER1314 | DEER2014 | [9 empty] | HVAC | Space Heating and Cooling | dx HP Equipment | EER Rated Package Rooftop HP | 2013-01-01 |  | DEER2011 | DEER_for_2013 | DEER2014 | DEER_for_2014
43 | NE-HVAC-airHP-SpltPkg-240to759kBtuh-10p5eer-3p2cop | Pkg HP EER = 10.5 (240-759 kBTUh), COP = 3.2; w/Econo; 2-spd Fan | DEER2014 | D13 v1.0 | 2014-03-20 12:00 |  | ErRobNc | NE-HVAC-airHP-SpltPkg-240to759kBtuh-10p5eer-3p2cop | DEER | Standard | None | 0 | 0 | None |  | FALSE |  | FALSE | Com | Any | HVAC | HeatCool | dxHP_equip | pkgEER |  |  | HVAC-airHP | HVAC-airHP | Pkg HP (240-759 kBtuh) EER and COP based on vintage | Pkg HP EER = 9.3 (240-759 kBtuh), COP = 3.2; w/Econo; 2-spd Fan | Pkg HP EER = 10.5 (240-759 kBtuh), COP = 3.2; w/Econo; 2-spd Fan |  |  |  | Standard | dxHP-pkgEER-240to759kBtuh-10p5eer-3p2cop |  | DEER1314 | DEER2014 | [9 empty] | HVAC | Space Heating and Cooling | dx HP Equipment | EER Rated Package Rooftop HP | 2013-01-01 |  | DEER2011 | DEER_for_2013 | DEER2014 | DEER_for_2014
44 | NE-HVAC-airHP-SpltPkg-240to759kBtuh-10p8eer-3p2cop | Pkg HP EER = 10.8 (240-759 kBTUh), COP = 3.2; w/Econo; 2-spd Fan | DEER2014 | D13 v1.0 | 2014-03-20 12:00 |  | ErRobNc | NE-HVAC-airHP-SpltPkg-240to759kBtuh-10p8eer-3p2cop | DEER | Standard | None | 0 | 0 | None |  | FALSE |  | FALSE | Com | Any | HVAC | HeatCool | dxHP_equip | pkgEER |  |  | HVAC-airHP | HVAC-airHP | Pkg HP (240-759 kBtuh) EER and COP based on vintage | Pkg HP EER = 9.3 (240-759 kBtuh), COP = 3.2; w/Econo; 2-spd Fan | Pkg HP EER = 10.8 (240-759 kBtuh), COP = 3.2; w/Econo; 2-spd Fan |  |  |  | Standard | dxHP-pkgEER-240to759kBtuh-10p8eer-3p2cop |  | DEER1314 | DEER2014 | [9 empty] | HVAC | Space Heating and Cooling | dx HP Equipment | EER Rated Package Rooftop HP | 2013-01-01 |  | DEER2011 | DEER_for_2013 | DEER2014 | DEER_for_2014
47 | NE-HVAC-airHP-SpltPkg-gte760kBtuh-10p0eer-3p2cop | Pkg HP EER = 10.0 (>= 760 kBTUh), COP = 3.2; w/Econo; 2-spd Fan | DEER2014 | D13 v1.0 | 2014-03-20 12:00 |  | ErRobNc | NE-HVAC-airHP-SpltPkg-gte760kBtuh-10p0eer-3p2cop | DEER | Standard | None | 0 | 0 | None |  | FALSE |  | FALSE | Com | Any | HVAC | HeatCool | dxHP_equip | pkgEER |  |  | HVAC-airHP | HVAC-airHP | Pkg HP (>= 760 kBtuh) EER and COP based on vintage | Pkg HP EER = 9.3 (>= 760 kBtuh), COP = 3.2; w/Econo; 2-spd Fan | Pkg HP EER = 10.0 (>= 760 kBtuh), COP = 3.2; w/Econo; 2-spd Fan |  |  |  | Standard | dxHP-pkgEER-gte760kBtuh-10p0eer-3p2cop |  | DEER1314 | DEER2014 | [9 empty] | HVAC | Space Heating and Cooling | dx HP Equipment | EER Rated Package Rooftop HP | 2013-01-01 |  | DEER2011 | DEER_for_2013 | DEER2014 | DEER_for_2014
48 | NE-HVAC-airHP-SpltPkg-gte760kBtuh-10p2eer-3p2cop | Pkg HP EER = 10.2 (>= 760 kBTUh), COP = 3.2; w/Econo; 2-spd Fan | DEER2014 | D13 v1.0 | 2014-03-20 12:00 |  | ErRobNc | NE-HVAC-airHP-SpltPkg-gte760kBtuh-10p2eer-3p2cop | DEER | Standard | None | 0 | 0 | None |  | FALSE |  | FALSE | Com | Any | HVAC | HeatCool | dxHP_equip | pkgEER |  |  | HVAC-airHP | HVAC-airHP | Pkg HP (>= 760 kBtuh) EER and COP based on vintage | Pkg HP EER = 9.3 (>= 760 kBtuh), COP = 3.2; w/Econo; 2-spd Fan | Pkg HP EER = 10.2 (>= 760 kBtuh), COP = 3.2; w/Econo; 2-spd Fan |  |  |  | Standard | dxHP-pkgEER-gte760kBtuh-10p2eer-3p2cop |  | DEER1314 | DEER2014 | [9 empty] | HVAC | Space Heating and Cooling | dx HP Equipment | EER Rated Package Rooftop HP | 2013-01-01 |  | DEER2011 | DEER_for_2013 | DEER2014 | DEER_for_2014
49 | dxHP-pkgSEER-lt55kBtuh-14p5seer-wtd | Pkg HP SEER = 14.5 (< 55 kBTUh) - Combined SEER 14 and SEER 15 hp | DEER2014 | D13 v1.0 | 2014-03-20 12:00 |  | ErRobNc | dxHP-pkgSEER-lt55kBtuh-14p5seer | DEER | CrossMeasWtd | None | 0 | 0 | None | dxHP-pkgSEER-lt55kBtuh-14p5seer | FALSE |  | FALSE | Com | Any | HVAC | HeatCool | dxHP_equip | pkgSEER |  |  | HVAC-airHP | HVAC-airHP | Multiple Base Efficiency technologies based on building vintage | Pkg HP SEER = 13.0 | Combined SEER 14 and SEER 15 hp |  |  |  | Standard |  | added per request from SCE | None | DEER2014 | [9 empty] | HVAC | Space Heating and Cooling | dx HP Equipment | SEER Rated Package Rooftop HP | 2014-07-01 | 2014-12-31
50 | dxHP-pkgSEER-lt65kBtuh-13p0seer-7p7hspf | Pkg HP SEER = 13.0 (< 65 kbtuh), EER = 11.07, HSPF = 7.70, COP = 3.28 | DEER2011 | D11 v4.00 | 2014-03-20 12:00 |  | ErRul | NE-HVAC-airHP-Pkg-lt65kBtuh-13p0seer-8p1hspf | DEER | Standard | None | 0 | 0 | None |  | FALSE |  | FALSE | Com | Any | HVAC | HeatCool | dxHP_equip | pkgSEER |  |  | HVAC-airHP | HVAC-airHP | Multiple Base Efficiency technologies based on building vintage | Pkg HP SEER = 13.0 | Pkg HP SEER = 13.0 (< 65 kbtuh), EER = 11.07, HSPF = 7.70, COP = 3.28 |  |  | dxHP-pkgSEER-lt65kBtuh-13p0seer-7p7hspf | Standard |  |  | None | DEER2011 | [9 empty] | HVAC | Space Heating and Cooling | dx HP Equipment | SEER Rated Package Rooftop HP | 2013-01-01 | 2014-06-30
51 | dxHP-pkgSEER-lt65kBtuh-14p0seer-8p0hspf | Pkg HP SEER = 14.0 (< 65 kbtuh), EER = 11.6, HSPF = 8.00, COP = 3.52 | DEER2011 | D11 v4.00 | 2014-03-20 12:00 |  | ErRobNc | NE-HVAC-airHP-Pkg-lt65kBtuh-14p0seer-8p6hspf | DEER | Standard | None | 0 | 0 | None |  | FALSE |  | FALSE | Com | Any | HVAC | HeatCool | dxHP_equip | pkgSEER |  |  | HVAC-airHP | HVAC-airHP | Multiple Base Efficiency technologies based on building vintage | Pkg HP SEER = 13.0 | Pkg HP SEER = 14.0 (< 65 kbtuh), EER = 11.6, HSPF = 8.00, COP = 3.52 |  |  | dxHP-pkgSEER-lt65kBtuh-14p0seer-8p0hspf | Standard |  |  | None | DEER2011 | [9 empty] | HVAC | Space Heating and Cooling | dx HP Equipment | SEER Rated Package Rooftop HP | 2013-01-01 | 2014-06-30
52 | dxHP-pkgSEER-lt65kBtuh-14p5seer-wtd | Pkg HP SEER = 14.5 (< 65 kBtuh) - Combined SEER 14 and SEER 15 hp | DEER2011 | D11 v4.00 | 2014-03-20 12:00 |  | ErRobNc | dxHP-pkgSEER-lt65kBtuh-14p5seer | DEER | CrossMeasWtd | None | 0 | 0 | None | dxHP-pkgSEER-lt65kBtuh-14p5seer | FALSE |  | FALSE | Com | Any | HVAC | HeatCool | dxHP_equip | pkgSEER |  |  | HVAC-airHP | HVAC-airHP | Multiple Base Efficiency technologies based on building vintage | Pkg HP SEER = 13.0 | Combined SEER 14 and SEER 15 hp |  |  |  | Standard |  | added per request from SCE | None | DEER2011 | [9 empty] | HVAC | Space Heating and Cooling | dx HP Equipment | SEER Rated Package Rooftop HP | 2013-01-01 | 2014-06-30
53 | dxHP-pkgSEER-lt65kBtuh-15p0seer-8p5hspf | Pkg HP SEER = 15.0 (< 65 kbtuh), EER = 12.0, HSPF = 8.50, COP = 3.74 | DEER2011 | D11 v4.00 | 2014-03-20 12:00 |  | ErRobNc | NE-HVAC-airHP-Pkg-lt65kBtuh-15p0seer-8p6hspf | DEER | Standard | None | 0 | 0 | None |  | FALSE |  | FALSE | Com | Any | HVAC | HeatCool | dxHP_equip | pkgSEER |  |  | HVAC-airHP | HVAC-airHP | Multiple Base Efficiency technologies based on building vintage | Pkg HP SEER = 13.0 | Pkg HP SEER = 15.0 (< 65 kbtuh), EER = 12.0, HSPF = 8.50, COP = 3.74 |  |  | dxHP-pkgSEER-lt65kBtuh-15p0seer-8p5hspf | Standard |  |  | None | DEER2011 | [9 empty] | HVAC | Space Heating and Cooling | dx HP Equipment | SEER Rated Package Rooftop HP | 2013-01-01 | 2014-06-30
54 | NE-HVAC-airHP-Pkg-lt55kBtuh-13p0seer-7p7hspf | Pkg HP SEER = 13.0 (< 55 kBTUh), EER = 11.07, HSPF = 7.70, COP = 3.28; no Econo; 1-spd Fan | DEER2014 | D13 v1.0 | 2014-03-20 12:00 |  | ErRul | NE-HVAC-airHP-Pkg-lt55kBtuh-13p0seer-7p7hspf | DEER | Standard | None | 0 | 0 | None |  | FALSE |  | FALSE | Com | Any | HVAC | HeatCool | dxHP_equip | pkgSEER |  |  | HVAC-airHP | HVAC-airHP | Pkg HP (< 55 kbtuh) SEER and HSPF based on vintage | Pkg HP SEER = 13.0 (< 55 kbtuh), EER = 11.07, HSPF = 7.7, COP = 3.28; no Econo; 1-spd Fan | Pkg HP SEER = 13.0 (< 55 kbtuh), EER = 11.07, HSPF = 7.70, COP = 3.28; no Econo; 1-spd Fan |  |  |  | Standard |  |  | None | DEER2014 | [9 empty] | HVAC | Space Heating and Cooling | dx HP Equipment | SEER Rated Package Rooftop HP | 2014-07-01 | 2014-12-31
55 | NE-HVAC-airHP-Pkg-lt55kBtuh-14p0seer-8p0hspf | Pkg HP SEER = 14.0 (< 55 kBTUh), EER = 11.6, HSPF = 8.00, COP = 3.52; no Econo; 1-spd Fan | DEER2014 | D13 v1.0 | 2014-03-20 12:00 |  | ErRobNc | NE-HVAC-airHP-Pkg-lt55kBtuh-14p0seer-8p0hspf | DEER | Standard | None | 0 | 0 | None |  | FALSE |  | FALSE | Com | Any | HVAC | HeatCool | dxHP_equip | pkgSEER |  |  | HVAC-airHP | HVAC-airHP | Pkg HP (< 55 kbtuh) SEER and HSPF based on vintage | Pkg HP SEER = 13.0 (< 55 kbtuh), EER = 11.07, HSPF = 7.7, COP = 3.28; no Econo; 1-spd Fan | Pkg HP SEER = 14.0 (< 55 kbtuh), EER = 11.6, HSPF = 8.00, COP = 3.52; no Econo; 1-spd Fan |  |  |  | Standard |  |  | None | DEER2014 | [9 empty] | HVAC | Space Heating and Cooling | dx HP Equipment | SEER Rated Package Rooftop HP | 2014-07-01 | 2014-12-31
56 | NE-HVAC-airHP-Pkg-lt55kBtuh-15p0seer-8p5hspf | Pkg HP SEER = 15.0 (< 55 kBTUh), EER = 12.0, HSPF = 8.50, COP = 3.74; no Econo; 1-spd Fan | DEER2014 | D13 v1.0 | 2014-03-20 12:00 |  | ErRobNc | NE-HVAC-airHP-Pkg-lt55kBtuh-15p0seer-8p5hspf | DEER | Standard | None | 0 | 0 | None |  | FALSE |  | FALSE | Com | Any | HVAC | HeatCool | dxHP_equip | pkgSEER |  |  | HVAC-airHP | HVAC-airHP | Pkg HP (< 55 kbtuh) SEER and HSPF based on vintage | Pkg HP SEER = 13.0 (< 55 kbtuh), EER = 11.07, HSPF = 7.7, COP = 3.28; no Econo; 1-spd Fan | Pkg HP SEER = 15.0 (< 55 kbtuh), EER = 12.0, HSPF = 8.50, COP = 3.74; no Econo; 1-spd Fan |  |  |  | Standard |  |  | None | DEER2014 | [9 empty] | HVAC | Space Heating and Cooling | dx HP Equipment | SEER Rated Package Rooftop HP | 2014-07-01 | 2014-12-31
57 | dxHP-pkgSEER-55to64kBtuh-14p5seer-wtd | Pkg HP SEER = 14.5 (55-64 kBTUh) - Combined SEER 14 and SEER 15 hp | DEER2014 | D13 v1.0 | 2014-03-20 12:00 |  | ErRobNc | dxHP-pkgSEER-55to64kBtuh-14p5seer | DEER | CrossMeasWtd | None | 0 | 0 | None | dxHP-pkgSEER-55to64kBtuh-14p5seer | FALSE |  | FALSE | Com | Any | HVAC | HeatCool | dxHP_equip | pkgSEER |  |  | HVAC-airHP | HVAC-airHP | Multiple Base Efficiency technologies based on building vintage | Pkg HP SEER = 13.0 | Combined SEER 14 and SEER 15 hp |  |  |  | Standard |  | added per request from SCE | None | DEER2014 | [9 empty] | HVAC | Space Heating and Cooling | dx HP Equipment | SEER Rated Package Rooftop HP | 2014-07-01 | 2014-12-31
58 | NE-HVAC-airHP-Pkg-55to64kBtuh-13p0seer-7p7hspf | Pkg HP SEER = 13.0 (55-64 kBTUh), EER = 11.07, HSPF = 7.70, COP = 3.28; w/Econo; 2-spd Fan | DEER2014 | D13 v1.0 | 2014-03-20 12:00 |  | ErRul | NE-HVAC-airHP-Pkg-55to64kBtuh-13p0seer-7p7hspf | DEER | Standard | None | 0 | 0 | None |  | FALSE |  | FALSE | Com | Any | HVAC | HeatCool | dxHP_equip | pkgSEER |  |  | HVAC-airHP | HVAC-airHP | Pkg HP (55-64 kbtuh) SEER and HSPF based on vintage | Pkg HP SEER = 13.0 (55-64 kbtuh), EER = 11.07, HSPF = 7.7, COP = 3.28; w/Econo; 2-spd Fan | Pkg HP SEER = 13.0 (55-64 kbtuh), EER = 11.07, HSPF = 7.70, COP = 3.28; w/Econo; 2-spd Fan |  |  |  | Standard |  |  | None | DEER2014 | [9 empty] | HVAC | Space Heating and Cooling | dx HP Equipment | SEER Rated Package Rooftop HP | 2014-07-01 | 2014-12-31
59 | NE-HVAC-airHP-Pkg-55to64kBtuh-14p0seer-8p0hspf | Pkg HP SEER = 14.0 (55-64 kBTUh), EER = 11.6, HSPF = 8.00, COP = 3.52; w/Econo; 2-spd Fan | DEER2014 | D13 v1.0 | 2014-03-20 12:00 |  | ErRobNc | NE-HVAC-airHP-Pkg-55to64kBtuh-14p0seer-8p0hspf | DEER | Standard | None | 0 | 0 | None |  | FALSE |  | FALSE | Com | Any | HVAC | HeatCool | dxHP_equip | pkgSEER |  |  | HVAC-airHP | HVAC-airHP | Pkg HP (55-64 kbtuh) SEER and HSPF based on vintage | Pkg HP SEER = 13.0 (55-64 kbtuh), EER = 11.07, HSPF = 7.7, COP = 3.28; w/Econo; 2-spd Fan | Pkg HP SEER = 14.0 (55-64 kbtuh), EER = 11.6, HSPF = 8.00, COP = 3.52; w/Econo; 2-spd Fan |  |  |  | Standard |  |  | None | DEER2014 | [9 empty] | HVAC | Space Heating and Cooling | dx HP Equipment | SEER Rated Package Rooftop HP | 2014-07-01 | 2014-12-31
60 | NE-HVAC-airHP-Pkg-55to64kBtuh-15p0seer-8p5hspf | Pkg HP SEER = 15.0 (55-64 kBTUh), EER = 12.0, HSPF = 8.50, COP = 3.74; w/Econo; 2-spd Fan | DEER2014 | D13 v1.0 | 2014-03-20 12:00 |  | ErRobNc | NE-HVAC-airHP-Pkg-55to64kBtuh-15p0seer-8p5hspf | DEER | Standard | None | 0 | 0 | None |  | FALSE |  | FALSE | Com | Any | HVAC | HeatCool | dxHP_equip | pkgSEER |  |  | HVAC-airHP | HVAC-airHP | Pkg HP (55-64 kbtuh) SEER and HSPF based on vintage | Pkg HP SEER = 13.0 (55-64 kbtuh), EER = 11.07, HSPF = 7.7, COP = 3.28; w/Econo; 2-spd Fan | Pkg HP SEER = 15.0 (55-64 kbtuh), EER = 12.0, HSPF = 8.50, COP = 3.74; w/Econo; 2-spd Fan |  |  |  | Standard |  |  | None | DEER2014 | [9 empty] | HVAC | Space Heating and Cooling | dx HP Equipment | SEER Rated Package Rooftop HP | 2014-07-01 | 2014-12-31
61 | dxHP-spltSEER-lt55kBtuh-14p0seer-wtd | Split HP SEER = 14.0 (< 55 kBTUh) - Combined SEER 13 and SEER 14.5 hp | DEER2014 | D13 v1.0 | 2014-03-20 12:00 |  | ErRobNc | dxHP-spltSEER-lt55kBtuh-14p0seer | DEER | CrossMeasWtd | None | 0 | 0 | None | dxHP-spltSEER-lt55kBtuh-14p0seer | FALSE |  | FALSE | Com | Any | HVAC | HeatCool | dxHP_equip | spltSEER |  |  | HVAC-airHP | HVAC-airHP | Multiple Base Efficiency technologies based on building vintage | Split HP SEER = 13.0 | Combined SEER 13 and SEER 14.5 hp |  |  |  | Standard |  | added per request from SCE | None | DEER2014 | [9 empty] | HVAC | Space Heating and Cooling | dx HP Equipment | SEER Rated Split System HP | 2014-07-01 | 2014-12-31
62 | NE-HVAC-airHP-Split-lt55kBtuh-13p0seer-7p7hspf | Split HP SEER = 13.0 (< 55 kBTUh), EER = 11.07, HSPF = 7.70, COP = 3.28; no Econo; 1-spd Fan | DEER2014 | D13 v1.0 | 2014-03-20 12:00 |  | ErRul | NE-HVAC-airHP-Split-lt55kBtuh-13p0seer-7p7hspf | DEER | Standard | None | 0 | 0 | None |  | FALSE |  | FALSE | Com | Any | HVAC | HeatCool | dxHP_equip | spltSEER |  |  | HVAC-airHP | HVAC-airHP | Split HP (< 55 kbtuh) SEER and HSPF based on vintage | Split HP SEER = 13.0 (< 55 kbtuh), EER = 11.07, HSPF = 7.7, COP = 3.28; no Econo; 1-spd Fan | Split HP SEER = 13.0 (< 55 kbtuh), EER = 11.07, HSPF = 7.70, COP = 3.28; no Econo; 1-spd Fan |  |  |  | Standard |  |  | None | DEER2014 | [9 empty] | HVAC | Space Heating and Cooling | dx HP Equipment | SEER Rated Split System HP | 2014-07-01 | 2014-12-31
63 | NE-HVAC-airHP-Split-lt55kBtuh-14p5seer-8p5hspf | Split HP SEER = 14.0 (< 55 kBTUh), EER = 12.00, HSPF = 8.50, COP = 3.74; no Econo; 1-spd Fan | DEER2014 | D13 v1.0 | 2014-03-20 12:00 |  | ErRobNc | NE-HVAC-airHP-Split-lt55kBtuh-14p5seer-8p5hspf | DEER | Standard | None | 0 | 0 | None |  | FALSE |  | FALSE | Com | Any | HVAC | HeatCool | dxHP_equip | spltSEER |  |  | HVAC-airHP | HVAC-airHP | Split HP (< 55 kbtuh) SEER and HSPF based on vintage | Split HP SEER = 13.0 (< 55 kbtuh), EER = 11.07, HSPF = 7.7, COP = 3.28; no Econo; 1-spd Fan | Split HP SEER = 14.0 (< 55 kbtuh), EER = 12.00, HSPF = 8.50, COP = 3.74; no Econo; 1-spd Fan |  |  |  | Standard |  |  | None | DEER2014 | [9 empty] | HVAC | Space Heating and Cooling | dx HP Equipment | SEER Rated Split System HP | 2014-07-01 | 2014-12-31
64 | NE-HVAC-airHP-Split-lt55kBtuh-15p0seer-9p0hspf | Split HP SEER = 15.0 (< 55 kBTUh), EER = 12.5, HSPF = 9.00, COP = 3.96; no Econo; 1-spd Fan | DEER2014 | D13 v1.0 | 2014-03-20 12:00 |  | ErRobNc | NE-HVAC-airHP-Split-lt55kBtuh-15p0seer-9p0hspf | DEER | Standard | None | 0 | 0 | None |  | FALSE |  | FALSE | Com | Any | HVAC | HeatCool | dxHP_equip | spltSEER |  |  | HVAC-airHP | HVAC-airHP | Split HP (< 55 kbtuh) SEER and HSPF based on vintage | Split HP SEER = 13.0 (< 55 kBtuh), EER = 11.07, HSPF = 7.7, COP = 3.28; no Econo; 1-spd Fan | Split HP SEER = 15.0 (< 55 kBtuh), EER = 12.5, HSPF = 9.00, COP = 3.96; no Econo; 1-spd Fan |  |  |  | Standard |  |  | None | DEER2014 | [9 empty] | HVAC | Space Heating and Cooling | dx HP Equipment | SEER Rated Split System HP | 2014-07-01 | 2014-12-31
65 | dxHP-spltSEER-55to64kBtuh-14p0seer-wtd | Split HP SEER = 14.0 (55-64 kBTUh) - Combined SEER 13 and SEER 14.5 hp | DEER2014 | D13 v1.0 | 2014-03-20 12:00 |  | ErRobNc | dxHP-spltSEER-55to64kBtuh-14p0seer | DEER | CrossMeasWtd | None | 0 | 0 | None | dxHP-spltSEER-55to64kBtuh-14p0seer | FALSE |  | FALSE | Com | Any | HVAC | HeatCool | dxHP_equip | spltSEER |  |  | HVAC-airHP | HVAC-airHP | Multiple Base Efficiency technologies based on building vintage | Split HP SEER = 13.0 | Combined SEER 13 and SEER 14.5 hp |  |  |  | Standard |  | added per request from SCE | None | DEER2014 | [9 empty] | HVAC | Space Heating and Cooling | dx HP Equipment | SEER Rated Split System HP | 2014-07-01 | 2014-12-31
66 | NE-HVAC-airHP-Split-55to64kBtuh-13p0seer-7p7hspf | Split HP SEER = 13.0 (55-64 kBTUh), EER = 11.07, HSPF = 7.70, COP = 3.28; w/Econo; 2-spd Fan | DEER2014 | D13 v1.0 | 2014-03-20 12:00 |  | ErRul | NE-HVAC-airHP-Split-55to64kBtuh-13p0seer-7p7hspf | DEER | Standard | None | 0 | 0 | None |  | FALSE |  | FALSE | Com | Any | HVAC | HeatCool | dxHP_equip | spltSEER |  |  | HVAC-airHP | HVAC-airHP | Split HP (55-64 kBtuh) SEER and HSPF based on vintage | Split HP SEER = 13.0 (55-64 kbtuh), EER = 11.07, HSPF = 7.7, COP = 3.28; w/Econo; 2-spd Fan | Split HP SEER = 13.0 (55-64 kbtuh), EER = 11.07, HSPF = 7.70, COP = 3.28; w/Econo; 2-spd Fan |  |  |  | Standard |  |  | None | DEER2014 | [9 empty] | HVAC | Space Heating and Cooling | dx HP Equipment | SEER Rated Split System HP | 2014-07-01 | 2014-12-31
67 | NE-HVAC-airHP-Split-55to64kBtuh-14p5seer-8p5hspf | Split HP SEER = 14.0 (55-64 kBTUh), EER = 12.00, HSPF = 8.50, COP = 3.74; w/Econo; 2-spd Fan | DEER2014 | D13 v1.0 | 2014-03-20 12:00 |  | ErRobNc | NE-HVAC-airHP-Split-55to64kBtuh-14p5seer-8p5hspf | DEER | Standard | None | 0 | 0 | None |  | FALSE |  | FALSE | Com | Any | HVAC | HeatCool | dxHP_equip | spltSEER |  |  | HVAC-airHP | HVAC-airHP | Split HP (55-64 kBtuh) SEER and HSPF based on vintage | Split HP SEER = 13.0 (55-64 kbtuh), EER = 11.07, HSPF = 7.7, COP = 3.28; w/Econo; 2-spd Fan | Split HP SEER = 14.0 (55-64 kbtuh), EER = 12.00, HSPF = 8.50, COP = 3.74; w/Econo; 2-spd Fan |  |  |  | Standard |  |  | None | DEER2014 | [9 empty] | HVAC | Space Heating and Cooling | dx HP Equipment | SEER Rated Split System HP | 2014-07-01 | 2014-12-31
68 | NE-HVAC-airHP-Split-55to64kBtuh-15p0seer-9p0hspf | Split HP SEER = 15.0 (55-64 kBTUh), EER = 12.5, HSPF = 9.00, COP = 3.96; w/Econo; 2-spd Fan | DEER2014 | D13 v1.0 | 2014-03-20 12:00 |  | ErRobNc | NE-HVAC-airHP-Split-55to64kBtuh-15p0seer-9p0hspf | DEER | Standard | None | 0 | 0 | None |  | FALSE |  | FALSE | Com | Any | HVAC | HeatCool | dxHP_equip | spltSEER |  |  | HVAC-airHP | HVAC-airHP | Split HP (55-64 kBtuh) SEER and HSPF based on vintage | Split HP SEER = 13.0 (55-64 kBtuh), EER = 11.07, HSPF = 7.7, COP = 3.28; w/Econo; 2-spd Fan | Split HP SEER = 15.0 (55-64 kBtuh), EER = 12.5, HSPF = 9.00, COP = 3.96; w/Econo; 2-spd Fan |  |  |  | Standard |  |  | None | DEER2014 | [9 empty] | HVAC | Space Heating and Cooling | dx HP Equipment | SEER Rated Split System HP | 2014-07-01 | 2014-12-31
69 | dxHP-spltSEER-lt65kBtuh-13p0seer-7p7hspf | Split HP SEER = 13.0 (< 65 kbtuh), EER = 11.07, HSPF = 7.70, COP = 3.28 | DEER2011 | D11 v4.00 | 2014-03-20 12:00 |  | ErRul | NE-HVAC-airHP-Split-lt65kBtuh-13p0seer-7p7hspf | DEER | Standard | None | 0 | 0 | None |  | FALSE |  | FALSE | Com | Any | HVAC | HeatCool | dxHP_equip | spltSEER |  |  | HVAC-airHP | HVAC-airHP | Multiple Base Efficiency technologies based on building vintage | Split HP SEER = 13.0 | Split HP SEER = 13.0 (< 65 kbtuh), EER = 11.07, HSPF = 7.70, COP = 3.28 |  |  | dxHP-spltSEER-lt65kBtuh-13p0seer-7p7hspf | Standard |  |  | None | DEER2011 | [9 empty] | HVAC | Space Heating and Cooling | dx HP Equipment | SEER Rated Split System HP | 2013-01-01 | 2014-06-30
70 | dxHP-spltSEER-lt65kBtuh-14p0seer-wtd | Split HP SEER = 14.0 (< 65 kBtuh) - Combined SEER 13 and SEER 14.5 hp | DEER2011 | D11 v4.00 | 2014-03-20 12:00 |  | ErRobNc | dxHP-spltSEER-lt65kBtuh-14p0seer | DEER | CrossMeasWtd | None | 0 | 0 | None | dxHP-spltSEER-lt65kBtuh-14p0seer | FALSE |  | FALSE | Com | Any | HVAC | HeatCool | dxHP_equip | spltSEER |  |  | HVAC-airHP | HVAC-airHP | Multiple Base Efficiency technologies based on building vintage | Split HP SEER = 13.0 | Combined SEER 13 and SEER 14.5 hp |  |  |  | Standard |  | added per request from SCE | None | DEER2011 | [9 empty] | HVAC | Space Heating and Cooling | dx HP Equipment | SEER Rated Split System HP | 2013-01-01 | 2014-06-30
71 | dxHP-spltSEER-lt65kBtuh-14p5seer-8p5hspf | Split HP SEER = 14.5 (< 65 kbtuh), EER = 12.00, HSPF = 8.50, COP = 3.74 | DEER2011 | D11 v4.00 | 2014-03-20 12:00 |  | ErRobNc | NE-HVAC-airHP-Split-lt65kBtuh-14p5seer-8p5hspf | DEER | Standard | None | 0 | 0 | None |  | FALSE |  | FALSE | Com | Any | HVAC | HeatCool | dxHP_equip | spltSEER |  |  | HVAC-airHP | HVAC-airHP | Multiple Base Efficiency technologies based on building vintage | Split HP SEER = 13.0 | Split HP SEER = 14.5 (< 65 kbtuh), EER = 12.00, HSPF = 8.50, COP = 3.74 |  |  | dxHP-spltSEER-lt65kBtuh-14p5seer-8p5hspf | Standard |  |  | None | DEER2011 | [9 empty] | HVAC | Space Heating and Cooling | dx HP Equipment | SEER Rated Split System HP | 2013-01-01 | 2014-06-30
72 | dxHP-spltSEER-lt65kBtuh-15p0seer-9p0hspf | Split HP SEER = 15.0 (< 65 kBtuh), EER = 12.5, HSPF = 9.00, COP = 3.96 | DEER2011 | D11 v4.00 | 2014-03-20 12:00 |  | ErRobNc | NE-HVAC-airHP-Split-lt65kBtuh-15p0seer-9p0hspf | DEER | Standard | None | 0 | 0 | None |  | FALSE |  | FALSE | Com | Any | HVAC | HeatCool | dxHP_equip | spltSEER |  |  | HVAC-airHP | HVAC-airHP | Multiple Base Efficiency technologies based on building vintage | Split HP SEER = 13.0 | Split HP SEER = 15.0 (< 65 kBtuh), EER = 12.5, HSPF = 9.00, COP = 3.96 |  |  | dxHP-spltSEER-lt65kBtuh-15p0seer-9p0hspf | Standard |  |  | None | DEER2011 | [9 empty] | HVAC | Space Heating and Cooling | dx HP Equipment | SEER Rated Split System HP | 2013-01-01 | 2014-06-30
73 | RE-HV-ResHP-13p0S-8p1H | 13 SEER Heat Pump (HSPF = 8.1) | DEER2014 | D11 v4.00 | 2014-03-20 12:00 |  | ErRul | RE-HV-ResHP-13p0S-8p1H | DEER | Standard | None | 0 | 0 | None |  | FALSE |  | FALSE | Res | Any | HVAC | HeatCool | dxHP_equip | spltSEER |  |  | HVAC-airHP | HVAC-airHP | Multiple Base Efficiency technologies based on building vintage | 13 SEER(11.07 EER) / 8.1 HSPF(3.28 COP) A/C Heat pump | 13 SEER(11.07 EER) / 8.1 HSPF(3.28 COP) A/C Heat pump |  |  | RE-HV-ResHP-13p0S-8p1H | Standard |  |  | DEER1314 | DEER2014 | [9 empty] | HVAC | Space Heating and Cooling | dx HP Equipment | SEER Rated Split System HP | 2013-01-01 |  | DEER2011 | DEER_for_2013 | DEER2014 | DEER_for_2014
74 | RE-HV-ResHP-14p0S-8p6H | 14 SEER Heat Pump (HSPF = 8.6) | DEER2014 | D11 v4.00 | 2014-03-20 12:00 |  | ErRobNc | RE-HV-ResHP-14p0S-8p6H | DEER | Standard | None | 0 | 0 | None |  | FALSE |  | FALSE | Res | Any | HVAC | HeatCool | dxHP_equip | spltSEER |  |  | HVAC-airHP | HVAC-airHP | Multiple Base Efficiency technologies based on building vintage | 13 SEER(11.07 EER) / 8.1 HSPF(3.28 COP) A/C Heat pump | 14 SEER(12.19 EER) / 8.6 HSPF(3.52 COP) A/C Heat Pump |  |  | RE-HV-ResHP-14p0S-8p6H | Standard |  |  | DEER1314 | DEER2014 | [9 empty] | HVAC | Space Heating and Cooling | dx HP Equipment | SEER Rated Split System HP | 2013-01-01 |  | DEER2011 | DEER_for_2013 | DEER2014 | DEER_for_2014
75 | RE-HV-ResHP-15p0S-8p8H | 15 SEER Heat Pump (HSPF = 8.8) | DEER2014 | D11 v4.00 | 2014-03-20 12:00 |  | ErRobNc | RE-HV-ResHP-15p0S-8p8H | DEER | Standard | None | 0 | 0 | None |  | FALSE |  | FALSE | Res | Any | HVAC | HeatCool | dxHP_equip | spltSEER |  |  | HVAC-airHP | HVAC-airHP | Multiple Base Efficiency technologies based on building vintage | 13 SEER(11.07 EER) / 8.1 HSPF(3.28 COP) A/C Heat pump | 15 SEER(12.70 EER) / 8.8 HSPF(3.74 COP) A/C Heat Pump |  |  | RE-HV-ResHP-15p0S-8p8H | Standard |  |  | DEER1314 | DEER2014 | [9 empty] | HVAC | Space Heating and Cooling | dx HP Equipment | SEER Rated Split System HP | 2013-01-01 |  | DEER2011 | DEER_for_2013 | DEER2014 | DEER_for_2014
76 | RE-HV-ResHP-16p0S-8p4H | 16 SEER Heat Pump (HSPF = 8.4) | DEER2014 | D11 v4.00 | 2014-03-20 12:00 |  | ErRobNc | RE-HV-ResHP-16p0S-8p4H | DEER | Standard | None | 0 | 0 | None |  | FALSE |  | FALSE | Res | Any | HVAC | HeatCool | dxHP_equip | spltSEER |  |  | HVAC-airHP | HVAC-airHP | Multiple Base Efficiency technologies based on building vintage | 13 SEER(11.07 EER) / 8.1 HSPF(3.28 COP) A/C Heat pump | 16 SEER (12.06 EER) / 8.4 HSPF (3.48 COP) A/C Heat Pump |  |  | RE-HV-ResHP-16p0S-8p4H | Standard |  |  | DEER1314 | DEER2014 | [9 empty] | HVAC | Space Heating and Cooling | dx HP Equipment | SEER Rated Split System HP | 2013-01-01 |  | DEER2011 | DEER_for_2013 | DEER2014 | DEER_for_2014
77 | NE-HVAC-Chlr-Cent-lt150tons-0p560kwpton-ConstSpd | Water cooled centrifugal chiller (< 150 tons, 0.560 kW/ton) | DEER2014 | D13 v1.0 | 2014-03-20 12:00 |  | ErRobNc | NE-HVAC-Chlr-Cent-lt150tons-0p560kwpton-ConstSpd | DEER | Standard | None | 0 | 0 | None |  | FALSE |  | FALSE | Com | Any | HVAC | SpaceCool | Chiller | CentChlr |  |  | HVAC-Chlr | HVAC-Chlr | Water cooled centrifugal chiller, efficiency based on vintage | Water cooled centrifugal chiller (0.634 kW/ton) | Water cooled centrifugal chiller (< 150 tons, 0.560 kW/ton) |  |  |  | Standard | D08-NE-HVAC-Chlr-Cent-lt150tons-0p560kwpton-ConstSpd |  | DEER1314 | DEER2014 | [9 empty] | HVAC | Space Cooling | Liquid Chilling Equipment | Centrifugal Water Chiller | 2013-01-01 |  | DEER2011 | DEER_for_2013 | DEER2014 | DEER_for_2014
78 | NE-HVAC-Chlr-Cent-lt150tons-0p560kwpton-VSD | Water cooled VSD centrifugal chiller (< 150 tons, 0.560 kW/ton), load control tower | DEER2014 | D13 v1.0 | 2014-03-20 12:00 |  | ErRobNc | NE-HVAC-Chlr-Cent-lt150tons-0p560kwpton-VSD | DEER | Standard | None | 0 | 0 | None |  | FALSE |  | FALSE | Com | Any | HVAC | SpaceCool | Chiller | CentChlr |  |  | HVAC-Chlr | HVAC-Chlr | Water cooled centrifugal chiller, efficiency based on vintage | Water cooled centrifugal chiller (0.634 kW/ton) | Water cooled VSD centrifugal chiller (< 150 tons, 0.560 kW/ton), load control tower |  |  |  | Standard | D08-NE-HVAC-Chlr-Cent-lt150tons-0p560kwpton-VSD |  | DEER1314 | DEER2014 | [9 empty] | HVAC | Space Cooling | Liquid Chilling Equipment | Centrifugal Water Chiller | 2013-01-01 |  | DEER2011 | DEER_for_2013 | DEER2014 | DEER_for_2014
79 | NE-HVAC-Chlr-Cent-lt150tons-0p700kwpton-1FrctnlsComp | Water cooled centrifugal chiller (< 150 tons, 0.700 kW/ton, 1 frictionless compressor(s) w/ VSD) | DEER2014 | D13 v1.0 | 2014-03-20 12:00 |  | ErRobNc | NE-HVAC-Chlr-Cent-lt150tons-0p700kwpton-1FrctnlsComp | DEER | Standard | None | 0 | 0 | None |  | FALSE |  | FALSE | Com | Any | HVAC | SpaceCool | Chiller | CentChlr |  |  | HVAC-Chlr | HVAC-Chlr | Water cooled centrifugal chiller, efficiency based on vintage | Water cooled centrifugal chiller (0.634 kW/ton) | Water cooled centrifugal chiller (< 150 tons, 0.700 kW/ton, 1 frictionless compressor(s) w/ VSD) |  |  |  | Standard | D08-NE-HVAC-Chlr-Cent-lt150tons-0p700kwpton-1FrctnlsComp |  | DEER1314 | DEER2014 | [9 empty] | HVAC | Space Cooling | Liquid Chilling Equipment | Centrifugal Water Chiller | 2013-01-01 |  | DEER2011 | DEER_for_2013 | DEER2014 | DEER_for_2014
80 | NE-HVAC-Chlr-Cent-lt150tons-0p700kwpton-gt1FrctnlsComp | Water cooled centrifugal chiller (< 150 tons, 0.700 kW/ton, >1 frictionless compressor(s) w/ VSD) | DEER2014 | D13 v1.0 | 2014-03-20 12:00 |  | ErRobNc | NE-HVAC-Chlr-Cent-lt150tons-0p700kwpton-gt1FrctnlsComp | DEER | Standard | None | 0 | 0 | None |  | FALSE |  | FALSE | Com | Any | HVAC | SpaceCool | Chiller | CentChlr |  |  | HVAC-Chlr | HVAC-Chlr | Water cooled centrifugal chiller, efficiency based on vintage | Water cooled centrifugal chiller (0.634 kW/ton) | Water cooled centrifugal chiller (< 150 tons, 0.700 kW/ton, >1 frictionless compressor(s) w/ VSD) |  |  |  | Standard | D08-NE-HVAC-Chlr-Cent-lt150tons-0p700kwpton-gt1FrctnlsComp |  | DEER1314 | DEER2014 | [9 empty] | HVAC | Space Cooling | Liquid Chilling Equipment | Centrifugal Water Chiller | 2013-01-01 |  | DEER2011 | DEER_for_2013 | DEER2014 | DEER_for_2014
81 | NE-HVAC-Chlr-Cent-150to299tons-0p507kwpton-ConstSpd | Water cooled centrifugal chiller (150-299 tons, 0.507 kW/ton) | DEER2014 | D13 v1.0 | 2014-03-20 12:00 |  | ErRobNc | NE-HVAC-Chlr-Cent-150to299tons-0p507kwpton-ConstSpd | DEER | Standard | None | 0 | 0 | None |  | FALSE |  | FALSE | Com | Any | HVAC | SpaceCool | Chiller | CentChlr |  |  | HVAC-Chlr | HVAC-Chlr | Water cooled centrifugal chiller, efficiency based on vintage | Water cooled centrifugal chiller (0.634 kW/ton) | Water cooled centrifugal chiller (150-299 tons, 0.507 kW/ton) |  |  |  | Standard | D08-NE-HVAC-Chlr-Cent-150to299tons-0p507kwpton-ConstSpd |  | DEER1314 | DEER2014 | [9 empty] | HVAC | Space Cooling | Liquid Chilling Equipment | Centrifugal Water Chiller | 2013-01-01 |  | DEER2011 | DEER_for_2013 | DEER2014 | DEER_for_2014
82 | NE-HVAC-Chlr-Cent-150to299tons-0p507kwpton-VSD | Water cooled VSD centrifugal chiller (150-299 tons, 0.507 kW/ton), load control tower | DEER2014 | D13 v1.0 | 2014-03-20 12:00 |  | ErRobNc | NE-HVAC-Chlr-Cent-150to299tons-0p507kwpton-VSD | DEER | Standard | None | 0 | 0 | None |  | FALSE |  | FALSE | Com | Any | HVAC | SpaceCool | Chiller | CentChlr |  |  | HVAC-Chlr | HVAC-Chlr | Water cooled centrifugal chiller, efficiency based on vintage | Water cooled centrifugal chiller (0.634 kW/ton) | Water cooled VSD centrifugal chiller (150-299 tons, 0.507 kW/ton), load control tower |  |  |  | Standard | D08-NE-HVAC-Chlr-Cent-150to299tons-0p507kwpton-VSD |  | DEER1314 | DEER2014 | [9 empty] | HVAC | Space Cooling | Liquid Chilling Equipment | Centrifugal Water Chiller | 2013-01-01 |  | DEER2011 | DEER_for_2013 | DEER2014 | DEER_for_2014
83 | NE-HVAC-Chlr-Cent-gte300tons-0p461kwpton-ConstSpd | Water cooled centrifugal chiller (>= 300 tons, 0.461 kW/ton) | DEER2014 | D13 v1.0 | 2014-03-20 12:00 |  | ErRobNc | NE-HVAC-Chlr-Cent-gte300tons-0p461kwpton-ConstSpd | DEER | Standard | None | 0 | 0 | None |  | FALSE |  | FALSE | Com | Any | HVAC | SpaceCool | Chiller | CentChlr |  |  | HVAC-Chlr | HVAC-Chlr | Water cooled centrifugal chiller, efficiency based on vintage | Water cooled centrifugal chiller (0.573 kW/ton) | Water cooled centrifugal chiller (>= 300 tons, 0.461 kW/ton) |  |  |  | Standard | D08-NE-HVAC-Chlr-Cent-gte300tons-0p461kwpton-ConstSpd |  | DEER1314 | DEER2014 | [9 empty] | HVAC | Space Cooling | Liquid Chilling Equipment | Centrifugal Water Chiller | 2013-01-01 |  | DEER2011 | DEER_for_2013 | DEER2014 | DEER_for_2014
84 | NE-HVAC-Chlr-Cent-gte300tons-0p461kwpton-VSD | Water cooled VSD centrifugal chiller (>= 300 tons, 0.461 kW/ton), load control tower | DEER2014 | D13 v1.0 | 2014-03-20 12:00 |  | ErRobNc | NE-HVAC-Chlr-Cent-gte300tons-0p461kwpton-VSD | DEER | Standard | None | 0 | 0 | None |  | FALSE |  | FALSE | Com | Any | HVAC | SpaceCool | Chiller | CentChlr |  |  | HVAC-Chlr | HVAC-Chlr | Water cooled centrifugal chiller, efficiency based on vintage | Water cooled centrifugal chiller (0.573 kW/ton) | Water cooled VSD centrifugal chiller (>= 300 tons, 0.461 kW/ton), load control tower |  |  |  | Standard | D08-NE-HVAC-Chlr-Cent-gte300tons-0p461kwpton-VSD |  | DEER1314 | DEER2014 | [9 empty] | HVAC | Space Cooling | Liquid Chilling Equipment | Centrifugal Water Chiller | 2013-01-01 |  | DEER2011 | DEER_for_2013 | DEER2014 | DEER_for_2014
85 | NE-HVAC-Chlr-WtrRecip-lt150tons-0p672kwpton | Water cooled reciprocating chiller (< 150 tons, 0.672 kW/ton) | DEER2014 | D13 v1.0 | 2014-03-20 12:00 |  | RobNc | NE-HVAC-Chlr-WtrRecip-lt150tons-0p672kwpton | DEER | Standard | None | 0 | 0 | None |  | FALSE |  | FALSE | Com | Any | HVAC | SpaceCool | Chiller | RecipComp |  |  | HVAC-Chlr | HVAC-Chlr | Water cooled reciprocating chiller, efficiency based on vintage | Water cooled reciprocating chiller (0.778 kW/ton) | Water cooled reciprocating chiller (< 150 tons, 0.672 kW/ton) |  |  |  | Standard | D08-NE-HVAC-Chlr-WtrRecip-AllSizes-0p672kwpton |  | None | DEER2014 | [9 empty] | HVAC | Space Cooling | Liquid Chilling Equipment | Reciprocating Water Chilling Compressor | 2014-07-01
86 | NE-HVAC-Chlr-WtrRecip-150to299tons-0p588kwpton | Water cooled reciprocating chiller (150-299 tons, 0.588 kW/ton) | DEER2014 | D13 v1.0 | 2014-03-20 12:00 |  | RobNc | NE-HVAC-Chlr-WtrRecip-150to299tons-0p588kwpton | DEER | Standard | None | 0 | 0 | None |  | FALSE |  | FALSE | Com | Any | HVAC | SpaceCool | Chiller | RecipComp |  |  | HVAC-Chlr | HVAC-Chlr | Water cooled reciprocating chiller, efficiency based on vintage | Water cooled reciprocating chiller (0.68 kW/ton) | Water cooled reciprocating chiller (150-299 tons, 0.588 kW/ton) |  |  |  | Standard | D08-NE-HVAC-Chlr-WtrRecip-AllSizes-0p672kwpton |  | None | DEER2014 | [9 empty] | HVAC | Space Cooling | Liquid Chilling Equipment | Reciprocating Water Chilling Compressor | 2014-07-01
87 | NE-HVAC-Chlr-WtrRecip-gte300tons-0p536kwpton | Water cooled reciprocating chiller (>= 300 tons, 0.536 kW/ton) | DEER2014 | D13 v1.0 | 2014-03-20 12:00 |  | RobNc | NE-HVAC-Chlr-WtrRecip-gte300tons-0p536kwpton | DEER | Standard | None | 0 | 0 | None |  | FALSE |  | FALSE | Com | Any | HVAC | SpaceCool | Chiller | RecipComp |  |  | HVAC-Chlr | HVAC-Chlr | Water cooled reciprocating chiller, efficiency based on vintage | Water cooled reciprocating chiller (0.62 kW/ton) | Water cooled reciprocating chiller (>= 300 tons, 0.536 kW/ton) |  |  |  | Standard | D08-NE-HVAC-Chlr-WtrRecip-AllSizes-0p672kwpton |  | None | DEER2014 | [9 empty] | HVAC | Space Cooling | Liquid Chilling Equipment | Reciprocating Water Chilling Compressor | 2014-07-01
88 | NE-HVAC-Chlr-WtrRecip-AllSizes-0p672kwpton | Water cooled reciprocating chiller (0.672 kW/ton) | DEER2011 | D11 v4.00 | 2014-03-20 12:00 |  | RobNc | NE-HVAC-Chlr-WtrRecip-AllSizes-0p672kwpton | DEER | Standard | None | 0 | 0 | None |  | FALSE |  | FALSE | Com | Any | HVAC | SpaceCool | Chiller | RecipComp |  |  | HVAC-Chlr | HVAC-Chlr | Water cooled reciprocating chiller (0.837 kW/ton) | Water cooled reciprocating chiller (0.837 kW/ton) | Water cooled reciprocating chiller (0.672 kW/ton) |  |  | NE-HVAC-Chlr-WtrRecip-AllSizes-0p672kwpton | Standard | D08-NE-HVAC-Chlr-WtrRecip-AllSizes-0p672kwpton |  | None | DEER2011 | [9 empty] | HVAC | Space Cooling | Liquid Chilling Equipment | Reciprocating Water Chilling Compressor | 2013-01-01
89 | NE-HVAC-Chlr-AirPkgRecip-AllSizes-1p008kwpton | Air cooled package reciprocating chiller (1.008 kW/ton) | DEER2014 | D13 v1.0 | 2014-03-20 12:00 |  | ErRobNc | NE-HVAC-Chlr-AirPkgRecip-AllSizes-1p008kwpton | DEER | Standard | None | 0 | 0 | None |  | FALSE |  | FALSE | Com | Any | HVAC | SpaceCool | Chiller | RecipComp |  |  | HVAC-Chlr | HVAC-Chlr | Air cooled package reciprocating chiller, efficiency based on vintage | Air cooled package reciprocating chiller (1.260 kW/ton) | Air cooled package reciprocating chiller (1.008 kW/ton) |  |  |  | Standard | D08-NE-HVAC-Chlr-AirPkgRecip-AllSizes-1p008kwpton |  | DEER1314 | DEER2014 | [9 empty] | HVAC | Space Cooling | Liquid Chilling Equipment | Reciprocating Water Chilling Compressor | 2013-01-01 |  | DEER2011 | DEER_for_2013 | DEER2014 | DEER_for_2014
90 | NE-HVAC-Chlr-Screw-lt150tons-0p632kwpton | Water cooled screw chiller (< 150 tons, 0.632 kW/ton) | DEER2014 | D13 v1.0 | 2014-03-20 12:00 |  | RobNc | NE-HVAC-Chlr-Screw-lt150tons-0p632kwpton | DEER | Standard | None | 0 | 0 | None |  | FALSE |  | FALSE | Com | Any | HVAC | SpaceCool | Chiller | Screw |  |  | HVAC-Chlr | HVAC-Chlr | Water cooled screw chiller, efficiency based on vintage | Water cooled screw chiller (0.778 kW/ton) | Water cooled screw chiller (< 150 tons, 0.632 kW/ton) |  |  |  | Standard | D08-NE-HVAC-Chlr-Screw-lt150tons-0p632kwpton |  | DEER1314 | DEER2014 | [9 empty] | HVAC | Space Cooling | Liquid Chilling Equipment | Screw Water Chiller | 2013-01-01 |  | DEER2011 | DEER_for_2013 | DEER2014 | DEER_for_2014
91 | NE-HVAC-Chlr-Screw-150to299tons-0p574kwpton | Water cooled screw chiller (150-299 tons, 0.574 kW/ton) | DEER2014 | D13 v1.0 | 2014-03-20 12:00 |  | ErRobNc | NE-HVAC-Chlr-Screw-150to299tons-0p574kwpton | DEER | Standard | None | 0 | 0 | None |  | FALSE |  | FALSE | Com | Any | HVAC | SpaceCool | Chiller | Screw |  |  | HVAC-Chlr | HVAC-Chlr | Water cooled screw chiller, efficiency based on vintage | Water cooled screw chiller (0.68 kW/ton) | Water cooled screw chiller (150-299 tons, 0.574 kW/ton) |  |  |  | Standard | D08-NE-HVAC-Chlr-Screw-150to299tons-0p574kwpton |  | DEER1314 | DEER2014 | [9 empty] | HVAC | Space Cooling | Liquid Chilling Equipment | Screw Water Chiller | 2013-01-01 |  | DEER2011 | DEER_for_2013 | DEER2014 | DEER_for_2014
92 | NE-HVAC-Chlr-Screw-gte300tons-0p511kwpton | Water cooled screw chiller (>= 300 tons, 0.511 kW/ton) | DEER2014 | D13 v1.0 | 2014-03-20 12:00 |  | ErRobNc | NE-HVAC-Chlr-Screw-gte300tons-0p511kwpton | DEER | Standard | None | 0 | 0 | None |  | FALSE |  | FALSE | Com | Any | HVAC | SpaceCool | Chiller | Screw |  |  | HVAC-Chlr | HVAC-Chlr | Water cooled screw chiller, efficiency based on vintage | Water cooled screw chiller (0.62 kW/ton) | Water cooled screw chiller (>= 300 tons, 0.511 kW/ton) |  |  |  | Standard | D08-NE-HVAC-Chlr-Screw-gte300tons-0p511kwpton |  | DEER1314 | DEER2014 | [9 empty] | HVAC | Space Cooling | Liquid Chilling Equipment | Screw Water Chiller | 2013-01-01 |  | DEER2011 | DEER_for_2013 | DEER2014 | DEER_for_2014
93 | NE-HVAC-Chlr-AirScrew-AllSizes-1p008kwpton | Air cooled screw chiller (1.008 kW/ton) | DEER2014 | D13 v1.0 | 2014-03-20 12:00 |  | ErRobNc | NE-HVAC-Chlr-AirScrew-AllSizes-1p008kwpton | DEER | Standard | None | 0 | 0 | None |  | FALSE |  | FALSE | Com | Any | HVAC | SpaceCool | Chiller | Screw |  |  | HVAC-Chlr | HVAC-Chlr | Air cooled package screw chiller, efficiency based on vintage | Air cooled package screw chiller (1.260 kW/ton) | Air cooled screw chiller (1.008 kW/ton) |  |  |  | Standard | D08-NE-HVAC-Chlr-AirScrew-AllSizes-1p008kwpton |  | DEER1314 | DEER2014 | [9 empty] | HVAC | Space Cooling | Liquid Chilling Equipment | Screw Water Chiller | 2013-01-01 |  | DEER2011 | DEER_for_2013 | DEER2014 | DEER_for_2014
94 | NE-HVAC-airAC-SpltPkg-65to89kBtuh-11p0eer | Pkg AC EER = 11.0 (65-89 kBtuh), Clg EIR = 0.2570, Supply Fan W/cfm = 0.298, Cond Fan W/Btuh = 0.0053 | DEER2011 | D11 v4.01 | 2014-03-20 12:00 |  | ErRul | NE-HVAC-airAC-SpltPkg-65to89kBtuh-11p0eer | DEER | Standard | None | 0 | 0 | None |  | FALSE |  | FALSE | Com | Any | HVAC | SpaceCool | dxAC_equip | pkgEER |  |  | HVAC-airAC | HVAC-airAC | multiple base efficiency levels used, example: Pkg AC EER = 10.10; Clg EIR = 0.262; Supply Fan W/cfm = 0.385; Cond Fan W/Btuh = 0.0054; no econo |  |  | dxAC-spltE-Air-65to75k | dxAC-spltE-Air-65to75k-10.1 | dxAC-spltE-Air-65to75k-11.5 | Standard | D08-NE-HVAC-airAC-SpltPkg-65to89kBtuh-11p0eer | Code/Standard baseline technology description updated on 12/5/2011, Energy Impacts not affected | None | DEER2011 | Cap-Tons | HVAC-airAC | [7 empty] | HVAC | Space Cooling | dX AC Equipment | EER Rated Package Rooftop AC | 2013-01-01 | 2014-12-31
95 | NE-HVAC-airAC-SpltPkg-65to89kBtuh-11p5eer | Pkg AC EER = 11.5 (65-89 kBtuh), Clg EIR = 0.2401, Supply Fan W/cfm = 0.248, Cond Fan W/Btuh = 0.0060 | DEER2011 | D11 v4.01 | 2014-03-20 12:00 |  | ErRobNc | NE-HVAC-airAC-SpltPkg-65to89kBtuh-11p5eer | DEER | Standard | None | 0 | 0 | None |  | FALSE |  | FALSE | Com | Any | HVAC | SpaceCool | dxAC_equip | pkgEER |  |  | HVAC-airAC | HVAC-airAC | multiple base efficiency levels used, example: Pkg AC EER = 10.10; Clg EIR = 0.262; Supply Fan W/cfm = 0.385; Cond Fan W/Btuh = 0.0054; no econo |  |  | dxAC-spltE-Air-65to75k | dxAC-spltE-Air-65to75k-10.1 | dxAC-spltE-Air-65to75k-11.5 | Standard | D08-NE-HVAC-airAC-SpltPkg-65to89kBtuh-11p5eer | Code/Standard baseline technology description updated on 12/5/2011, Energy Impacts not affected | None | DEER2011 | Cap-Tons | HVAC-airAC | [7 empty] | HVAC | Space Cooling | dX AC Equipment | EER Rated Package Rooftop AC | 2013-01-01 | 2014-12-31
96 | NE-HVAC-airAC-SpltPkg-65to89kBtuh-12p0eer | Pkg AC EER = 12.0 (65-89 kBtuh), Clg EIR = 0.2304, Supply Fan W/cfm = 0.238, Cond Fan W/Btuh = 0.0057 | DEER2011 | D11 v4.01 | 2014-03-20 12:00 |  | ErRobNc | NE-HVAC-airAC-SpltPkg-65to89kBtuh-12p0eer | DEER | Standard | None | 0 | 0 | None |  | FALSE |  | FALSE | Com | Any | HVAC | SpaceCool | dxAC_equip | pkgEER |  |  | HVAC-airAC | HVAC-airAC | multiple base efficiency levels used, example: Pkg AC EER = 10.10; Clg EIR = 0.262; Supply Fan W/cfm = 0.385; Cond Fan W/Btuh = 0.0054; no econo |  |  | dxAC-spltE-Air-65to75k | dxAC-spltE-Air-65to75k-10.1 | dxAC-spltE-Air-65to75k-12 | Standard | D08-NE-HVAC-airAC-SpltPkg-65to89kBtuh-12p0eer | Code/Standard baseline technology description updated on 12/5/2011, Energy Impacts not affected | None | DEER2011 | Cap-Tons | HVAC-airAC | [7 empty] | HVAC | Space Cooling | dX AC Equipment | EER Rated Package Rooftop AC | 2013-01-01 | 2014-12-31
97 | NE-HVAC-airAC-SpltPkg-65to109kBtuh-11p0eer | Pkg AC EER = 11.0 (65-109 kBTUh), Clg EIR = 0.2570, Supply Fan W/cfm = 0.298, Cond Fan W/Btuh = 0.0053; w/Econo; 2-spd Fan | DEER2014 | D13 v1.0 | 2014-03-20 12:00 |  | ErRul | NE-HVAC-airAC-SpltPkg-65to109kBtuh-11p0eer | DEER | Standard | None | 0 | 0 | None |  | FALSE |  | FALSE | Com | Any | HVAC | SpaceCool | dxAC_equip | pkgEER |  |  | HVAC-airAC | HVAC-airAC | Pkg AC EER (65-109 kBtuh), Clg EIR, Supply Fan W/cfm, and Cond Fan W/Btuh based on vintage | Pkg AC EER = 11.0 (65-109 kBtuh), Clg EIR = 0.2570, Supply Fan W/cfm = 0.298, Cond Fan W/Btuh = 0.0053; w/Econo; 2-spd Fan | Pkg AC EER = 11.0 (65-109 kBtuh), Clg EIR = 0.2570, Supply Fan W/cfm = 0.298, Cond Fan W/Btuh = 0.0053; w/Econo; 2-spd Fan |  |  |  | Standard | D08-NE-HVAC-airAC-SpltPkg-90to134kBtuh-11p0eer |  | None | DEER2014 | [9 empty] | HVAC | Space Cooling | dX AC Equipment | EER Rated Package Rooftop AC | 2014-07-01 | 2014-12-31
98 | NE-HVAC-airAC-SpltPkg-65to109kBtuh-11p5eer | Pkg AC EER = 11.5 (65-109 kBTUh), Clg EIR = 0.2401, Supply Fan W/cfm = 0.248, Cond Fan W/Btuh = 0.0060; w/Econo; 2-spd Fan | DEER2014 | D13 v1.0 | 2014-03-20 12:00 |  | ErRobNc | NE-HVAC-airAC-SpltPkg-65to109kBtuh-11p5eer | DEER | Standard | None | 0 | 0 | None |  | FALSE |  | FALSE | Com | Any | HVAC | SpaceCool | dxAC_equip | pkgEER |  |  | HVAC-airAC | HVAC-airAC | Pkg AC EER (65-109 kBtuh), Clg EIR, Supply Fan W/cfm, and Cond Fan W/Btuh based on vintage | Pkg AC EER = 11.0 (65-109 kBtuh), Clg EIR = 0.2570, Supply Fan W/cfm = 0.298, Cond Fan W/Btuh = 0.0053; w/Econo; 2-spd Fan | Pkg AC EER = 11.5 (65-109 kBtuh), Clg EIR = 0.2401, Supply Fan W/cfm = 0.248, Cond Fan W/Btuh = 0.0060; w/Econo; 2-spd Fan |  |  |  | Standard | D08-NE-HVAC-airAC-SpltPkg-90to134kBtuh-11p5eer |  | None | DEER2014 | [9 empty] | HVAC | Space Cooling | dX AC Equipment | EER Rated Package Rooftop AC | 2014-07-01 | 2014-12-31
99 | NE-HVAC-airAC-SpltPkg-65to109kBtuh-12p0eer | Pkg AC EER = 12.0 (65-109 kBTUh), Clg EIR = 0.2304, Supply Fan W/cfm = 0.238, Cond Fan W/Btuh = 0.0057; w/Econo; 2-spd Fan | DEER2014 | D13 v1.0 | 2014-03-20 12:00 |  | ErRobNc | NE-HVAC-airAC-SpltPkg-65to109kBtuh-12p0eer | DEER | Standard | None | 0 | 0 | None |  | FALSE |  | FALSE | Com | Any | HVAC | SpaceCool | dxAC_equip | pkgEER |  |  | HVAC-airAC | HVAC-airAC | Pkg AC EER (65-109 kBtuh), Clg EIR, Supply Fan W/cfm, and Cond Fan W/Btuh based on vintage | Pkg AC EER = 11.0 (65-109 kBtuh), Clg EIR = 0.2570, Supply Fan W/cfm = 0.298, Cond Fan W/Btuh = 0.0053; w/Econo; 2-spd Fan | Pkg AC EER = 12.0 (65-109 kBtuh), Clg EIR = 0.2304, Supply Fan W/cfm = 0.238, Cond Fan W/Btuh = 0.0057; w/Econo; 2-spd Fan |  |  |  | Standard | D08-NE-HVAC-airAC-SpltPkg-90to134kBtuh-12p0eer |  | None | DEER2014 | [9 empty] | HVAC | Space Cooling | dX AC Equipment | EER Rated Package Rooftop AC | 2014-07-01 | 2014-12-31
100 | NE-HVAC-airAC-SpltPkg-90to134kBtuh-11p0eer | Pkg AC EER = 11.0 (90-134 kBtuh), Clg EIR = 0.2570, Supply Fan W/cfm = 0.298, Cond Fan W/Btuh = 0.0053 | DEER2011 | D11 v4.01 | 2014-03-20 12:00 |  | ErRul | NE-HVAC-airAC-SpltPkg-90to134kBtuh-11p0eer | DEER | Standard | None | 0 | 0 | None |  | FALSE |  | FALSE | Com | Any | HVAC | SpaceCool | dxAC_equip | pkgEER |  |  | HVAC-airAC | HVAC-airAC | multiple base efficiency levels used, example: Pkg AC EER = 10.10; Clg EIR = 0.262; Supply Fan W/cfm = 0.385; Cond Fan W/Btuh = 0.0054; w/ econo | Pkg AC EER = 11.00; Clg EIR = 0.257; Supply Fan W/cfm = 0.298; Cond Fan W/Btuh = 0.0053; w/ econo | Pkg AC EER = 11.0 (90-134 kBtuh), Clg EIR = 0.2570, Supply Fan W/cfm = 0.298, Cond Fan W/Btuh = 0.0053 |  |  | NE-HVAC-airAC-SpltPkg-90to134kBtuh-11p0eer | Standard | D08-NE-HVAC-airAC-SpltPkg-90to134kBtuh-11p0eer | Code/Standard baseline technology description updated on 12/5/2011, Energy Impacts not affected | None | DEER2011 | [9 empty] | HVAC | Space Cooling | dX AC Equipment | EER Rated Package Rooftop AC | 2013-01-01 | 2014-12-31
101 | NE-HVAC-airAC-SpltPkg-90to134kBtuh-11p5eer | Pkg AC EER = 11.5 (90-134 kBtuh), Clg EIR = 0.2401, Supply Fan W/cfm = 0.248, Cond Fan W/Btuh = 0.0060 | DEER2011 | D11 v4.01 | 2014-03-20 12:00 |  | ErRobNc | NE-HVAC-airAC-SpltPkg-90to134kBtuh-11p5eer | DEER | Standard | None | 0 | 0 | None |  | FALSE |  | FALSE | Com | Any | HVAC | SpaceCool | dxAC_equip | pkgEER |  |  | HVAC-airAC | HVAC-airAC | multiple base efficiency levels used, example: Pkg AC EER = 10.10; Clg EIR = 0.262; Supply Fan W/cfm = 0.385; Cond Fan W/Btuh = 0.0054; w/ econo | Pkg AC EER = 11.00; Clg EIR = 0.257; Supply Fan W/cfm = 0.298; Cond Fan W/Btuh = 0.0053; w/ econo | Pkg AC EER = 11.5 (90-134 kBtuh), Clg EIR = 0.2401, Supply Fan W/cfm = 0.248, Cond Fan W/Btuh = 0.0060 |  |  | NE-HVAC-airAC-SpltPkg-90to134kBtuh-11p5eer | Standard | D08-NE-HVAC-airAC-SpltPkg-90to134kBtuh-11p5eer | Code/Standard baseline technology description updated on 12/5/2011, Energy Impacts not affected | None | DEER2011 | [9 empty] | HVAC | Space Cooling | dX AC Equipment | EER Rated Package Rooftop AC | 2013-01-01 | 2014-12-31
102 | NE-HVAC-airAC-SpltPkg-90to134kBtuh-12p0eer | Pkg AC EER = 12.0 (90-134 kBtuh), Clg EIR = 0.2304, Supply Fan W/cfm = 0.238, Cond Fan W/Btuh = 0.0057 | DEER2011 | D11 v4.01 | 2014-03-20 12:00 |  | ErRobNc | NE-HVAC-airAC-SpltPkg-90to134kBtuh-12p0eer | DEER | Standard | None | 0 | 0 | None |  | FALSE |  | FALSE | Com | Any | HVAC | SpaceCool | dxAC_equip | pkgEER |  |  | HVAC-airAC | HVAC-airAC | multiple base efficiency levels used, example: Pkg AC EER = 10.10; Clg EIR = 0.262; Supply Fan W/cfm = 0.385; Cond Fan W/Btuh = 0.0054; w/ econo | Pkg AC EER = 11.00; Clg EIR = 0.257; Supply Fan W/cfm = 0.298; Cond Fan W/Btuh = 0.0053; w/ econo | Pkg AC EER = 12.0 (90-134 kBtuh), Clg EIR = 0.2304, Supply Fan W/cfm = 0.238, Cond Fan W/Btuh = 0.0057 |  |  | NE-HVAC-airAC-SpltPkg-90to134kBtuh-12p0eer | Standard | D08-NE-HVAC-airAC-SpltPkg-90to134kBtuh-12p0eer | Code/Standard baseline technology description updated on 12/5/2011, Energy Impacts not affected | None | DEER2011 | [9 empty] | HVAC | Space Cooling | dX AC Equipment | EER Rated Package Rooftop AC | 2013-01-01 | 2014-12-31
103 | NE-HVAC-airAC-SpltPkg-110to134kBtuh-11p0eer | Pkg AC EER = 11.0 (110-134 kBTUh), Clg EIR = 0.2570, Supply Fan W/cfm = 0.298, Cond Fan W/Btuh = 0.0053; w/Econo; 2-spd Fan | DEER2014 | D13 v1.0 | 2014-03-20 12:00 |  | ErRul | NE-HVAC-airAC-SpltPkg-110to134kBtuh-11p0eer | DEER | Standard | None | 0 | 0 | None |  | FALSE |  | FALSE | Com | Any | HVAC | SpaceCool | dxAC_equip | pkgEER |  |  | HVAC-airAC | HVAC-airAC | Pkg AC EER (110-134 kBtuh), Clg EIR, Supply Fan W/cfm, and Cond Fan W/Btuh based on vintage | Pkg AC EER = 11.0 (110-134 kBtuh), Clg EIR = 0.2570, Supply Fan W/cfm = 0.298, Cond Fan W/Btuh = 0.0053; w/Econo; 2-spd Fan | Pkg AC EER = 11.0 (110-134 kBtuh), Clg EIR = 0.2570, Supply Fan W/cfm = 0.298, Cond Fan W/Btuh = 0.0053; w/Econo; 2-spd Fan |  |  |  | Standard | D08-NE-HVAC-airAC-SpltPkg-135to239kBtuh-10p8eer |  | None | DEER2014 | [9 empty] | HVAC | Space Cooling | dX AC Equipment | EER Rated Package Rooftop AC | 2014-07-01 | 2014-12-31
104 | NE-HVAC-airAC-SpltPkg-110to134kBtuh-11p5eer | Pkg AC EER = 11.5 (110-134 kBTUh), Clg EIR = 0.2401, Supply Fan W/cfm = 0.248, Cond Fan W/Btuh = 0.0060; w/Econo; 2-spd Fan | DEER2014 | D13 v1.0 | 2014-03-20 12:00 |  | ErRobNc | NE-HVAC-airAC-SpltPkg-110to134kBtuh-11p5eer | DEER | Standard | None | 0 | 0 | None |  | FALSE |  | FALSE | Com | Any | HVAC | SpaceCool | dxAC_equip | pkgEER |  |  | HVAC-airAC | HVAC-airAC | Pkg AC EER (110-134 kBtuh), Clg EIR, Supply Fan W/cfm, and Cond Fan W/Btuh based on vintage | Pkg AC EER = 11.0 (110-134 kBtuh), Clg EIR = 0.2570, Supply Fan W/cfm = 0.298, Cond Fan W/Btuh = 0.0053; w/Econo; 2-spd Fan | Pkg AC EER = 11.5 (110-134 kBtuh), Clg EIR = 0.2401, Supply Fan W/cfm = 0.248, Cond Fan W/Btuh = 0.0060; w/Econo; 2-spd Fan |  |  |  | Standard | D08-NE-HVAC-airAC-SpltPkg-135to239kBtuh-11p5eer |  | None | DEER2014 | [9 empty] | HVAC | Space Cooling | dX AC Equipment | EER Rated Package Rooftop AC | 2014-07-01 | 2014-12-31
105 | NE-HVAC-airAC-SpltPkg-110to134kBtuh-12p0eer | Pkg AC EER = 12.0 (110-134 kBTUh), Clg EIR = 0.2304, Supply Fan W/cfm = 0.238, Cond Fan W/Btuh = 0.0057; w/Econo; 2-spd Fan | DEER2014 | D13 v1.0 | 2014-03-20 12:00 |  | ErRobNc | NE-HVAC-airAC-SpltPkg-110to134kBtuh-12p0eer | DEER | Standard | None | 0 | 0 | None |  | FALSE |  | FALSE | Com | Any | HVAC | SpaceCool | dxAC_equip | pkgEER |  |  | HVAC-airAC | HVAC-airAC | Pkg AC EER (110-134 kBtuh), Clg EIR, Supply Fan W/cfm, and Cond Fan W/Btuh based on vintage | Pkg AC EER = 11.0 (110-134 kBtuh), Clg EIR = 0.2570, Supply Fan W/cfm = 0.298, Cond Fan W/Btuh = 0.0053; w/Econo; 2-spd Fan | Pkg AC EER = 12.0 (110-134 kBtuh), Clg EIR = 0.2304, Supply Fan W/cfm = 0.238, Cond Fan W/Btuh = 0.0057; w/Econo; 2-spd Fan |  |  |  | Standard | D08-NE-HVAC-airAC-SpltPkg-135to239kBtuh-12p0eer |  | None | DEER2014 | [9 empty] | HVAC | Space Cooling | dX AC Equipment | EER Rated Package Rooftop AC | 2014-07-01 | 2014-12-31
106 | NE-HVAC-airAC-SpltPkg-135to239kBtuh-10p8eer | Pkg AC EER = 10.8 (135-239 kBTUh), Clg EIR = 0.2622, Supply Fan W/cfm = 0.270, Cond Fan W/Btuh = 0.0053; w/Econo; 2-spd Fan | DEER2014 | D13 v1.0 | 2014-03-20 12:00 |  | ErRobNc | NE-HVAC-airAC-SpltPkg-135to239kBtuh-10p8eer | DEER | Standard | None | 0 | 0 | None |  | FALSE |  | FALSE | Com | Any | HVAC | SpaceCool | dxAC_equip | pkgEER |  |  | HVAC-airAC | HVAC-airAC | Pkg AC EER (135-239 kBtuh), Clg EIR, Supply Fan W/cfm, and Cond Fan W/Btuh based on vintage | Pkg AC EER = 10.8 (135-239 kBtuh), Clg EIR = 0.2622, Supply Fan W/cfm = 0.270, Cond Fan W/Btuh = 0.0053; w/Econo; 2-spd Fan | Pkg AC EER = 10.8 (135-239 kBtuh), Clg EIR = 0.2622, Supply Fan W/cfm = 0.270, Cond Fan W/Btuh = 0.0053; w/Econo; 2-spd Fan |  |  |  | Standard | D08-NE-HVAC-airAC-SpltPkg-240to759kBtuh-10p5eer |  | DEER1314 | DEER2014 | [9 empty] | HVAC | Space Cooling | dX AC Equipment | EER Rated Package Rooftop AC | 2013-01-01 |  | DEER2011 | DEER_for_2013 | DEER2014 | DEER_for_2014
107 | NE-HVAC-airAC-SpltPkg-135to239kBtuh-11p5eer | Pkg AC EER = 11.5 (135-239 kBTUh), Clg EIR = 0.2439, Supply Fan W/cfm = 0.233, Cond Fan W/Btuh = 0.0064; w/Econo; 2-spd Fan | DEER2014 | D13 v1.0 | 2014-03-20 12:00 |  | ErRobNc | NE-HVAC-airAC-SpltPkg-135to239kBtuh-11p5eer | DEER | Standard | None | 0 | 0 | None |  | FALSE |  | FALSE | Com | Any | HVAC | SpaceCool | dxAC_equip | pkgEER |  |  | HVAC-airAC | HVAC-airAC | Pkg AC EER (135-239 kBtuh), Clg EIR, Supply Fan W/cfm, and Cond Fan W/Btuh based on vintage | Pkg AC EER = 10.8 (135-239 kBtuh), Clg EIR = 0.2622, Supply Fan W/cfm = 0.270, Cond Fan W/Btuh = 0.0053; w/Econo; 2-spd Fan | Pkg AC EER = 11.5 (135-239 kBtuh), Clg EIR = 0.2439, Supply Fan W/cfm = 0.233, Cond Fan W/Btuh = 0.0064; w/Econo; 2-spd Fan |  |  |  | Standard | D08-NE-HVAC-airAC-SpltPkg-240to759kBtuh-10p8eer |  | DEER1314 | DEER2014 | [9 empty] | HVAC | Space Cooling | dX AC Equipment | EER Rated Package Rooftop AC | 2013-01-01 |  | DEER2011 | DEER_for_2013 | DEER2014 | DEER_for_2014
108 | NE-HVAC-airAC-SpltPkg-135to239kBtuh-12p0eer | Pkg AC EER = 12.0 (135-239 kBTUh), Clg EIR = 0.2307, Supply Fan W/cfm = 0.165, Cond Fan W/Btuh = 0.0089; w/Econo; 2-spd Fan | DEER2014 | D13 v1.0 | 2014-03-20 12:00 |  | ErRul | NE-HVAC-airAC-SpltPkg-135to239kBtuh-12p0eer | DEER | Standard | None | 0 | 0 | None |  | FALSE |  | FALSE | Com | Any | HVAC | SpaceCool | dxAC_equip | pkgEER |  |  | HVAC-airAC | HVAC-airAC | Pkg AC EER (135-239 kBtuh), Clg EIR, Supply Fan W/cfm, and Cond Fan W/Btuh based on vintage | Pkg AC EER = 10.8 (135-239 kBtuh), Clg EIR = 0.2622, Supply Fan W/cfm = 0.270, Cond Fan W/Btuh = 0.0053; w/Econo; 2-spd Fan | Pkg AC EER = 12.0 (135-239 kBtuh), Clg EIR = 0.2307, Supply Fan W/cfm = 0.165, Cond Fan W/Btuh = 0.0089; w/Econo; 2-spd Fan |  |  |  | Standard |  |  | DEER1314 | DEER2014 | [9 empty] | HVAC | Space Cooling | dX AC Equipment | EER Rated Package Rooftop AC | 2013-01-01 |  | DEER2011 | DEER_for_2013 | DEER2014 | DEER_for_2014
109 | NE-HVAC-airAC-SpltPkg-240to759kBtuh-10p5eer | Pkg AC EER = 10.5 (240-759 kBTUh); w/Econo; 2-spd Fan | DEER2014 | D13 v1.0 | 2014-03-20 12:00 |  | ErRul | NE-HVAC-airAC-SpltPkg-240to759kBtuh-10p5eer | DEER | Standard | None | 0 | 0 | None |  | FALSE |  | FALSE | Com | Any | HVAC | SpaceCool | dxAC_equip | pkgEER |  |  | HVAC-airAC | HVAC-airAC | Pkg AC EER (240-759 kBtuh), Clg EIR, Supply Fan W/cfm, and Cond Fan W/Btuh based on vintage | Pkg AC EER = 9.8 (240-759 kBtuh); w/Econo; 2-spd Fan | Pkg AC EER = 10.5 (240-759 kBtuh); w/Econo; 2-spd Fan |  |  |  | Standard | D08-NE-HVAC-airAC-SpltPkg-65to89kBtuh-11p0eer |  | DEER1314 | DEER2014 | [9 empty] | HVAC | Space Cooling | dX AC Equipment | EER Rated Package Rooftop AC | 2013-01-01 |  | DEER2011 | DEER_for_2013 | DEER2014 | DEER_for_2014
110 | NE-HVAC-airAC-SpltPkg-240to759kBtuh-10p8eer | Pkg AC EER = 10.8 (240-759 kBTUh); w/Econo; 2-spd Fan | DEER2014 | D13 v1.0 | 2014-03-20 12:00 |  | ErRobNc | NE-HVAC-airAC-SpltPkg-240to759kBtuh-10p8eer | DEER | Standard | None | 0 | 0 | None |  | FALSE |  | FALSE | Com | Any | HVAC | SpaceCool | dxAC_equip | pkgEER |  |  | HVAC-airAC | HVAC-airAC | Pkg AC EER (240-759 kBtuh), Clg EIR, Supply Fan W/cfm, and Cond Fan W/Btuh based on vintage | Pkg AC EER = 9.8 (240-759 kBtuh); w/Econo; 2-spd Fan | Pkg AC EER = 10.8 (240-759 kBtuh); w/Econo; 2-spd Fan |  |  |  | Standard | D08-NE-HVAC-airAC-SpltPkg-65to89kBtuh-11p5eer |  | DEER1314 | DEER2014 | [9 empty] | HVAC | Space Cooling | dX AC Equipment | EER Rated Package Rooftop AC | 2013-01-01 |  | DEER2011 | DEER_for_2013 | DEER2014 | DEER_for_2014
111 | NE-HVAC-airAC-SpltPkg-240to759kBtuh-9p8eer | Pkg AC EER = 9.8 (240-759 kBTUh); w/Econo; 2-spd Fan | DEER2014 | D13 v1.0 | 2014-03-20 12:00 |  | ErRobNc | NE-HVAC-airAC-SpltPkg-240to759kBtuh-9p8eer | DEER | Standard | None | 0 | 0 | None |  | FALSE |  | FALSE | Com | Any | HVAC | SpaceCool | dxAC_equip | pkgEER |  |  | HVAC-airAC | HVAC-airAC | Pkg AC EER (240-759 kBtuh), Clg EIR, Supply Fan W/cfm, and Cond Fan W/Btuh based on vintage | Pkg AC EER = 9.8 (240-759 kBtuh); w/Econo; 2-spd Fan | Pkg AC EER = 9.8 (240-759 kBtuh); w/Econo; 2-spd Fan |  |  |  | Standard | D08-NE-HVAC-airAC-SpltPkg-65to89kBtuh-12p0eer |  | DEER1314 | DEER2014 | [9 empty] | HVAC | Space Cooling | dX AC Equipment | EER Rated Package Rooftop AC | 2013-01-01 |  | DEER2011 | DEER_for_2013 | DEER2014 | DEER_for_2014
112 | NE-HVAC-airAC-SpltPkg-gte760kBtuh-10p2eer | Pkg AC EER = 10.2 (>= 760 kBTUh); w/Econo; 2-spd Fan | DEER2014 | D13 v1.0 | 2014-03-20 12:00 |  | ErRobNc | NE-HVAC-airAC-SpltPkg-gte760kBtuh-10p2eer | DEER | Standard | None | 0 | 0 | None |  | FALSE |  | FALSE | Com | Any | HVAC | SpaceCool | dxAC_equip | pkgEER |  |  | HVAC-airAC | HVAC-airAC | Pkg AC EER (>= 760 kBtuh), Clg EIR, Supply Fan W/cfm, and Cond Fan W/Btuh based on vintage | Pkg AC EER = 9.5 (>= 760 kBtuh); w/Econo; 2-spd Fan | Pkg AC EER = 10.2 (>= 760 kBtuh); w/Econo; 2-spd Fan |  |  |  | Standard | D08-NE-HVAC-airAC-SpltPkg-gte760kBtuh-10p2eer |  | DEER1314 | DEER2014 | [9 empty] | HVAC | Space Cooling | dX AC Equipment | EER Rated Package Rooftop AC | 2013-01-01 |  | DEER2011 | DEER_for_2013 | DEER2014 | DEER_for_2014
113 | NE-HVAC-airAC-SpltPkg-gte760kBtuh-9p5eer | Pkg AC EER = 9.5 (>= 760 kBTUh); w/Econo; 2-spd Fan | DEER2014 | D13 v1.0 | 2014-03-20 12:00 |  | ErRul | NE-HVAC-airAC-SpltPkg-gte760kBtuh-9p5eer | DEER | Standard | None | 0 | 0 | None |  | FALSE |  | FALSE | Com | Any | HVAC | SpaceCool | dxAC_equip | pkgEER |  |  | HVAC-airAC | HVAC-airAC | Pkg AC EER (>= 760 kBtuh), Clg EIR, Supply Fan W/cfm, and Cond Fan W/Btuh based on vintage | Pkg AC EER = 9.5 (>= 760 kBtuh); w/Econo; 2-spd Fan | Pkg AC EER = 9.5 (>= 760 kBtuh); w/Econo; 2-spd Fan |  |  |  | Standard |  |  | DEER1314 | DEER2014 | [9 empty] | HVAC | Space Cooling | dX AC Equipment | EER Rated Package Rooftop AC | 2013-01-01 |  | DEER2011 | DEER_for_2013 | DEER2014 | DEER_for_2014
114 | NE-HVAC-airAC-SpltPkg-gte760kBtuh-9p7eer | Pkg AC EER = 9.7 (>= 760 kBTUh); w/Econo; 2-spd Fan | DEER2014 | D13 v1.0 | 2014-03-20 12:00 |  | ErRobNc | NE-HVAC-airAC-SpltPkg-gte760kBtuh-9p7eer | DEER | Standard | None | 0 | 0 | None |  | FALSE |  | FALSE | Com | Any | HVAC | SpaceCool | dxAC_equip | pkgEER |  |  | HVAC-airAC | HVAC-airAC | Pkg AC EER (>= 760 kBtuh), Clg EIR, Supply Fan W/cfm, and Cond Fan W/Btuh based on vintage | Pkg AC EER = 9.5 (>= 760 kBtuh); w/Econo; 2-spd Fan | Pkg AC EER = 9.7 (>= 760 kBtuh); w/Econo; 2-spd Fan |  |  |  | Standard | D08-NE-HVAC-airAC-SpltPkg-gte760kBtuh-9p7eer |  | DEER1314 | DEER2014 | [9 empty] | HVAC | Space Cooling | dX AC Equipment | EER Rated Package Rooftop AC | 2013-01-01 |  | DEER2011 | DEER_for_2013 | DEER2014 | DEER_for_2014
115 | NE-HVAC-airAC-Pkg-lt55kBtuh-13p0seer | Pkg AC SEER = 13.0 (< 55 kBTUh), EER = 11.06, Clg EIR = 0.2557, Supply Fan W/cfm = 0.379; no Econo; 1-spd Fan | DEER2014 | D13 v1.0 | 2014-03-20 12:00 |  | ErRul | NE-HVAC-airAC-Pkg-lt55kBtuh-13p0seer | DEER | Standard | None | 0 | 0 | None |  | FALSE |  | FALSE | Com | Any | HVAC | SpaceCool | dxAC_equip | pkgSEER |  |  | HVAC-airAC | HVAC-airAC | Pkg AC SEER (< 55 kBtuh), Clg EIR and Indoor W/cfm based on vintage | Pkg AC SEER = 13.0 (< 55 kBtuh), EER = 11.06, Clg EIR = 0.2557, Supply Fan W/cfm = 0.379; no Econo; 1-spd Fan | Pkg AC SEER = 13.0 (< 55 kBtuh), EER = 11.06, Clg EIR = 0.2557, Supply Fan W/cfm = 0.379; no Econo; 1-spd Fan |  |  |  | Standard | D08-NE-HVAC-airAC-Pkg-lt65kBtuh3phs-12p0seer |  | None | DEER2014 | [9 empty] | HVAC | Space Cooling | dX AC Equipment | SEER Rated Package Rooftop AC | 2014-07-01 | 2014-12-31
116 | NE-HVAC-airAC-Pkg-lt55kBtuh-14p0seer | Pkg AC SEER = 14.0 (< 55 kBTUh), EER = 12.04, Clg EIR = 0.2456, Supply Fan W/cfm = 0.306; no Econo; 1-spd Fan | DEER2014 | D13 v1.0 | 2014-03-20 12:00 |  | ErRul | NE-HVAC-airAC-Pkg-lt55kBtuh-14p0seer | DEER | Standard | None | 0 | 0 | None |  | FALSE |  | FALSE | Com | Any | HVAC | SpaceCool | dxAC_equip | pkgSEER |  |  | HVAC-airAC | HVAC-airAC | Pkg AC SEER (< 55 kBtuh), Clg EIR and Indoor W/cfm based on vintage | Pkg AC SEER = 13.0 (< 55 kBtuh), EER = 11.06, Clg EIR = 0.2557, Supply Fan W/cfm = 0.379; no Econo; 1-spd Fan | Pkg AC SEER = 14.0 (< 55 kBtuh), EER = 12.04, Clg EIR = 0.2456, Supply Fan W/cfm = 0.306; no Econo; 1-spd Fan |  |  |  | Standard | D08-NE-HVAC-airAC-Pkg-lt65kBtuh3phs-13p0seer |  | None | DEER2014 | [9 empty] | HVAC | Space Cooling | dX AC Equipment | SEER Rated Package Rooftop AC | 2014-07-01 | 2014-12-31
117 | NE-HVAC-airAC-Pkg-lt65kBtuh-13p0seer | Pkg AC SEER = 13.0 (< 65 kBtuh), EER = 11.06, Clg EIR = 0.2557, Supply Fan W/cfm = 0.379 | DEER2011 | D11 v4.00 | 2014-03-20 12:00 |  | ErRul | NE-HVAC-airAC-Pkg-lt65kBtuh-13p0seer | DEER | Standard | None | 0 | 0 | None |  | FALSE |  | FALSE | Com | Any | HVAC | SpaceCool | dxAC_equip | pkgSEER |  |  | HVAC-airAC | HVAC-airAC | multiple base efficiency levels used, example: Pkg AC SEER = 13.00; EER = 11.06; Clg EIR = 0.256; Indoor W/cfm = 0.379; no econo |  |  | dxAC-pkgS-lt65k | dxAC-pkgS-lt65k-13 | dxAC-pkgS-lt65k-13 | Standard | D08-NE-HVAC-airAC-Pkg-lt65kBtuh1phs-13p0seer |  | None | DEER2011 | Cap-Tons | HVAC-airAC | [7 empty] | HVAC | Space Cooling | dX AC Equipment | SEER Rated Package Rooftop AC | 2013-01-01 | 2014-06-30
118 | NE-HVAC-airAC-Pkg-lt65kBtuh-14p0seer | Pkg AC SEER = 14.0 (< 65 kBtuh), EER = 12.04, Clg EIR = 0.2456, Supply Fan W/cfm = 0.306 | DEER2011 | D11 v4.00 | 2014-03-20 12:00 |  | ErRobNc | NE-HVAC-airAC-Pkg-lt65kBtuh-14p0seer | DEER | Standard | None | 0 | 0 | None |  | FALSE |  | FALSE | Com | Any | HVAC | SpaceCool | dxAC_equip | pkgSEER |  |  | HVAC-airAC | HVAC-airAC | multiple base efficiency levels used, example: Pkg AC SEER = 13.00; EER = 11.06; Clg EIR = 0.256; Indoor W/cfm = 0.379; no econo |  |  | dxAC-pkgS-lt65k | dxAC-pkgS-lt65k-13 | dxAC-pkgS-lt65k-14 | Standard | D08-NE-HVAC-airAC-Pkg-lt65kBtuh1phs-14p0seer |  | None | DEER2011 | Cap-Tons | HVAC-airAC | [7 empty] | HVAC | Space Cooling | dX AC Equipment | SEER Rated Package Rooftop AC | 2013-01-01 | 2014-06-30
119 | NE-HVAC-airAC-Pkg-lt65kBtuh3phs-12p0seer | Pkg AC SEER = 12.0 (< 65 kBtuh, 3ph), EER = 10.21, Clg EIR = 0.2761, Supply Fan W/cfm = 0.409 | DEER2011 | D11 v4.01 | 2014-03-20 12:00 |  | ErRul | NE-HVAC-airAC-Pkg-lt65kBtuh3phs-12p0seer | DEER | Standard | None | 0 | 0 | None |  | FALSE |  | FALSE | Com | Any | HVAC | SpaceCool | dxAC_equip | pkgSEER |  |  | HVAC-airAC | HVAC-airAC | multiple base efficiency levels used, example: Pkg AC SEER = 9.70; EER = 9.22; Clg EIR = 0.306; Indoor W/cfm = 0.445794; no econo | Pkg AC SEER = 13.00; EER = 11.06; Clg EIR = 0.256; Supply Fan W/cfm = 0.379; no econo | Pkg AC SEER = 12.0 (< 65 kBtuh, 3ph), EER = 10.21, Clg EIR = 0.2761, Supply Fan W/cfm = 0.409 |  |  |  | Standard | D08-NE-HVAC-airAC-Pkg-lt65kBtuh3phs-12p0seer | Code/Standard baseline technology description updated on 12/5/2011, Energy Impacts not affected | None | DEER2011 | [9 empty] | HVAC | Space Cooling | dX AC Equipment | SEER Rated Package Rooftop AC | 2013-01-01 | 2014-06-30
120 | NE-HVAC-airAC-Pkg-lt65kBtuh3phs-13p0seer | Pkg AC SEER = 13.0 (< 65 kBtuh, 3ph), EER = 11.06, Clg EIR = 0.2557, Supply Fan W/cfm = 0.379 | DEER2011 | D11 v4.01 | 2014-03-20 12:00 |  | ErRul | NE-HVAC-airAC-Pkg-lt65kBtuh3phs-13p0seer | DEER | Standard | None | 0 | 0 | None |  | FALSE |  | FALSE | Com | Any | HVAC | SpaceCool | dxAC_equip | pkgSEER |  |  | HVAC-airAC | HVAC-airAC | multiple base efficiency levels used, example: Pkg AC SEER = 9.70; EER = 9.22; Clg EIR = 0.306; Indoor W/cfm = 0.445794; no econo | Pkg AC SEER = 13.00; EER = 11.06; Clg EIR = 0.256; Supply Fan W/cfm = 0.379; no econo | Pkg AC SEER = 13.0 (< 65 kBtuh, 3ph), EER = 11.06, Clg EIR = 0.2557, Supply Fan W/cfm = 0.379 |  |  |  | Standard | D08-NE-HVAC-airAC-Pkg-lt65kBtuh3phs-13p0seer | Code/Standard baseline technology description updated on 12/5/2011, Energy Impacts not affected | None | DEER2011 | [9 empty] | HVAC | Space Cooling | dX AC Equipment | SEER Rated Package Rooftop AC | 2013-01-01 | 2014-06-30
121 | NE-HVAC-airAC-Pkg-lt65kBtuh3phs-14p0seer | Pkg AC SEER = 14.0 (< 65 kBtuh, 3ph), EER = 12.04, Clg EIR = 0.2456, Supply Fan W/cfm = 0.306 | DEER2011 | D11 v4.01 | 2014-03-20 12:00 |  | ErRobNc | NE-HVAC-airAC-Pkg-lt65kBtuh3phs-14p0seer | DEER | Standard | None | 0 | 0 | None |  | FALSE |  | FALSE | Com | Any | HVAC | SpaceCool | dxAC_equip | pkgSEER |  |  | HVAC-airAC | HVAC-airAC | multiple base efficiency levels used, example: Pkg AC SEER = 9.70; EER = 9.22; Clg EIR = 0.306; Indoor W/cfm = 0.445794; no econo | Pkg AC SEER = 13.00; EER = 11.06; Clg EIR = 0.256; Supply Fan W/cfm = 0.379; no econo | Pkg AC SEER = 14.0 (< 65 kBtuh, 3ph), EER = 12.04, Clg EIR = 0.2456, Supply Fan W/cfm = 0.306 |  |  |  | Standard | D08-NE-HVAC-airAC-Pkg-lt65kBtuh3phs-14p0seer | Code/Standard baseline technology description updated on 12/5/2011, Energy Impacts not affected | None | DEER2011 | [9 empty] | HVAC | Space Cooling | dX AC Equipment | SEER Rated Package Rooftop AC | 2013-01-01 | 2014-06-30
122 | NE-HVAC-airAC-Pkg-55to64kBtuh-13p0seer | Pkg AC SEER = 13.0 (55-64 kBTUh), EER = 11.06, Clg EIR = 0.2557, Supply Fan W/cfm = 0.379; no Econo; 2-spd Fan | DEER2014 | D13 v1.0 | 2014-03-20 12:00 |  | ErRul | NE-HVAC-airAC-Pkg-55to64kBtuh-13p0seer | DEER | Standard | None | 0 | 0 | None |  | FALSE |  | FALSE | Com | Any | HVAC | SpaceCool | dxAC_equip | pkgSEER |  |  | HVAC-airAC | HVAC-airAC | Pkg AC SEER (55-64 kBtuh), Clg EIR and Indoor W/cfm based on vintage | Pkg AC SEER = 13.0 (55-64 kBtuh), EER = 11.06, Clg EIR = 0.2557, Supply Fan W/cfm = 0.379; w/Econo; 2-spd Fan | Pkg AC SEER = 13.0 (55-64 kBtuh), EER = 11.06, Clg EIR = 0.2557, Supply Fan W/cfm = 0.379; w/Econo; 2-spd Fan |  |  |  | Standard | D08-NE-HVAC-airAC-Pkg-lt65kBtuh1phs-13p0seer |  | None | DEER2014 | [9 empty] | HVAC | Space Cooling | dX AC Equipment | SEER Rated Package Rooftop AC | 2014-07-01 | 2014-12-31
123 | NE-HVAC-airAC-Pkg-55to64kBtuh-14p0seer | Pkg AC SEER = 14.0 (55-64 kBTUh), EER = 12.04, Clg EIR = 0.2456, Supply Fan W/cfm = 0.306; no Econo; 2-spd Fan | DEER2014 | D13 v1.0 | 2014-03-20 12:00 |  | ErRobNc | NE-HVAC-airAC-Pkg-55to64kBtuh-14p0seer | DEER | Standard | None | 0 | 0 | None |  | FALSE |  | FALSE | Com | Any | HVAC | SpaceCool | dxAC_equip | pkgSEER |  |  | HVAC-airAC | HVAC-airAC | Pkg AC SEER (55-64 kBtuh), Clg EIR and Indoor W/cfm based on vintage | Pkg AC SEER = 13.0 (55-64 kBtuh), EER = 11.06, Clg EIR = 0.2557, Supply Fan W/cfm = 0.379; w/Econo; 2-spd Fan | Pkg AC SEER = 14.0 (55-64 kBtuh), EER = 12.04, Clg EIR = 0.2456, Supply Fan W/cfm = 0.306; w/Econo; 2-spd Fan |  |  |  | Standard | D08-NE-HVAC-airAC-Pkg-lt65kBtuh1phs-14p0seer |  | None | DEER2014 | [9 empty] | HVAC | Space Cooling | dX AC Equipment | SEER Rated Package Rooftop AC | 2014-07-01 | 2014-12-31
124 | NE-HVAC-airAC-Split-lt55kBtuh-13p0seer | Split AC SEER = 13.0 (< 55 kBTUh), EER = 11.06, Clg EIR = 0.2557, Supply Fan W/cfm = 0.379; no Econo; 1-spd Fan | DEER2014 | D13 v1.0 | 2014-03-20 12:00 |  | ErRul | NE-HVAC-airAC-Split-lt55kBtuh-13p0seer | DEER | Standard | None | 0 | 0 | None |  | FALSE |  | FALSE | Com | Any | HVAC | SpaceCool | dxAC_equip | spltSEER |  |  | HVAC-airAC | HVAC-airAC | Split AC SEER (< 55 kBtuh), Clg EIR and Indoor W/cfm based on vintage | Split AC SEER = 13.0 (< 55 kBtuh), EER = 11.06, Clg EIR = 0.2557, Supply Fan W/cfm = 0.379; no Econo; 1-spd Fan | Split AC SEER = 13.0 (< 55 kBtuh), EER = 11.06, Clg EIR = 0.2557, Supply Fan W/cfm = 0.379; no Econo; 1-spd Fan |  |  |  | Standard | D08-NE-HVAC-airAC-Split-lt65kBtuh3phs-12p0seer |  | None | DEER2014 | [9 empty] | HVAC | Space Cooling | dX AC Equipment | SEER Rated Split System AC | 2014-07-01 | 2014-12-31
125 | NE-HVAC-airAC-Split-lt55kBtuh-14p0seer | Split AC SEER = 14.0 (< 55 kBTUh), EER = 12.04, Clg EIR = 0.2456, Supply Fan W/cfm = 0.306; no Econo; 1-spd Fan | DEER2014 | D13 v1.0 | 2014-03-20 12:00 |  | ErRul | NE-HVAC-airAC-Split-lt55kBtuh-14p0seer | DEER | Standard | None | 0 | 0 | None |  | FALSE |  | FALSE | Com | Any | HVAC | SpaceCool | dxAC_equip | spltSEER |  |  | HVAC-airAC | HVAC-airAC | Split AC SEER (< 55 kBtuh), Clg EIR and Indoor W/cfm based on vintage | Split AC SEER = 13.0 (< 55 kBtuh), EER = 11.06, Clg EIR = 0.2557, Supply Fan W/cfm = 0.379; no Econo; 1-spd Fan | Split AC SEER = 14.0 (< 55 kBtuh), EER = 12.04, Clg EIR = 0.2456, Supply Fan W/cfm = 0.306; no Econo; 1-spd Fan |  |  |  | Standard | D08-NE-HVAC-airAC-Split-lt65kBtuh3phs-13p0seer |  | None | DEER2014 | [9 empty] | HVAC | Space Cooling | dX AC Equipment | SEER Rated Split System AC | 2014-07-01 | 2014-12-31
126 | NE-HVAC-airAC-Split-lt65kBtuh-13p0seer | Split AC SEER = 13.0 (< 65 kBtuh), EER = 11.06, Clg EIR = 0.2557, Supply Fan W/cfm = 0.379 | DEER2011 | D11 v4.00 | 2014-03-20 12:00 |  | ErRul | NE-HVAC-airAC-Split-lt65kBtuh-13p0seer | DEER | Standard | None | 0 | 0 | None |  | FALSE |  | FALSE | Com | Any | HVAC | SpaceCool | dxAC_equip | spltSEER |  |  | HVAC-airAC | HVAC-airAC | multiple base efficiency levels used, example: Split AC SEER = 13.00; EER = 11.06; Clg EIR = 0.256; Indoor W/cfm = 0.379; no econo |  |  | dxAC-spltS-Air-lt65k | dxAC-spltS-Air-lt65k-13 | dxAC-spltS-Air-lt65k-13 | Standard | D08-NE-HVAC-airAC-Split-lt65kBtuh1phs-13p0seer |  | None | DEER2011 | Cap-Tons | HVAC-airAC | [7 empty] | HVAC | Space Cooling | dX AC Equipment | SEER Rated Split System AC | 2013-01-01 | 2014-06-30
127 | NE-HVAC-airAC-Split-lt65kBtuh-14p0seer | Split AC SEER = 14.0 (< 65 kBtuh), EER = 12.04, Clg EIR = 0.2456, Supply Fan W/cfm = 0.306 | DEER2011 | D11 v4.00 | 2014-03-20 12:00 |  | ErRobNc | NE-HVAC-airAC-Split-lt65kBtuh-14p0seer | DEER | Standard | None | 0 | 0 | None |  | FALSE |  | FALSE | Com | Any | HVAC | SpaceCool | dxAC_equip | spltSEER |  |  | HVAC-airAC | HVAC-airAC | multiple base efficiency levels used, example: Split AC SEER = 13.00; EER = 11.06; Clg EIR = 0.256; Indoor W/cfm = 0.379; no econo |  |  | dxAC-spltS-Air-lt65k | dxAC-spltS-Air-lt65k-13 | dxAC-spltS-Air-lt65k-14 | Standard | D08-NE-HVAC-airAC-Split-lt65kBtuh1phs-14p0seer |  | None | DEER2011 | Cap-Tons | HVAC-airAC | [7 empty] | HVAC | Space Cooling | dX AC Equipment | SEER Rated Split System AC | 2013-01-01 | 2014-06-30
128 | NE-HVAC-airAC-Split-lt65kBtuh3phs-12p0seer | Split AC SEER = 12.0 (< 65 kBtuh, 3ph), EER = 10.21, Clg EIR = 0.2761, Supply Fan W/cfm = 0.409 | DEER2011 | D11 v4.01 | 2014-03-20 12:00 |  | ErRul | NE-HVAC-airAC-Split-lt65kBtuh3phs-12p0seer | DEER | Standard | None | 0 | 0 | None |  | FALSE |  | FALSE | Com | Any | HVAC | SpaceCool | dxAC_equip | spltSEER |  |  | HVAC-airAC | HVAC-airAC | multiple base efficiency levels used, example: Split AC SEER = 10.00; EER = 9.50; Clg EIR = 0.297; Indoor W/cfm = 0.433; no econo | Split AC SEER = 13.00; EER = 11.06; Clg EIR = 0.256; Supply Fan W/cfm = 0.379; no econo | Split AC SEER = 12.0 (< 65 kBtuh, 3ph), EER = 10.21, Clg EIR = 0.2761, Supply Fan W/cfm = 0.409 |  |  |  | Standard | D08-NE-HVAC-airAC-Split-lt65kBtuh3phs-12p0seer | Code/Standard baseline technology description updated on 12/5/2011, Energy Impacts not affected | None | DEER2011 | [9 empty] | HVAC | Space Cooling | dX AC Equipment | SEER Rated Split System AC | 2013-01-01 | 2014-06-30
129 | NE-HVAC-airAC-Split-lt65kBtuh3phs-13p0seer | Split AC SEER = 13.0 (< 65 kBtuh, 3ph), EER = 11.06, Clg EIR = 0.2557, Supply Fan W/cfm = 0.379 | DEER2011 | D11 v4.00 | 2014-03-20 12:00 |  | ErRul | NE-HVAC-airAC-Split-lt65kBtuh3phs-13p0seer | DEER | Standard | None | 0 | 0 | None |  | FALSE |  | FALSE | Com | Any | HVAC | SpaceCool | dxAC_equip | spltSEER |  |  | HVAC-airAC | HVAC-airAC | multiple base efficiency levels used, example: Split AC SEER = 10.00; EER = 9.50; Clg EIR = 0.297; Indoor W/cfm = 0.433; no econo | Split AC SEER = 13.00; EER = 11.06; Clg EIR = 0.256; Supply Fan W/cfm = 0.379; no econo | Split AC SEER = 13.0 (< 65 kBtuh, 3ph), EER = 11.06, Clg EIR = 0.2557, Supply Fan W/cfm = 0.379 |  |  |  | Standard | D08-NE-HVAC-airAC-Split-lt65kBtuh3phs-13p0seer | Code/Standard baseline technology description updated on 12/5/2011, Energy Impacts not affected | None | DEER2011 | [9 empty] | HVAC | Space Cooling | dX AC Equipment | SEER Rated Split System AC | 2013-01-01 | 2014-06-30
130 | NE-HVAC-airAC-Split-lt65kBtuh3phs-14p0seer | Split AC SEER = 14.0 (< 65 kBtuh, 3ph), EER = 12.04, Clg EIR = 0.2456, Supply Fan W/cfm = 0.306 | DEER2011 | D11 v4.00 | 2014-03-20 12:00 |  | ErRobNc | NE-HVAC-airAC-Split-lt65kBtuh3phs-14p0seer | DEER | Standard | None | 0 | 0 | None |  | FALSE |  | FALSE | Com | Any | HVAC | SpaceCool | dxAC_equip | spltSEER |  |  | HVAC-airAC | HVAC-airAC | multiple base efficiency levels used, example: Split AC SEER = 10.00; EER = 9.50; Clg EIR = 0.297; Indoor W/cfm = 0.433; no econo | Split AC SEER = 13.00; EER = 11.06; Clg EIR = 0.256; Supply Fan W/cfm = 0.379; no econo | Split AC SEER = 14.0 (< 65 kBtuh, 3ph), EER = 12.04, Clg EIR = 0.2456, Supply Fan W/cfm = 0.306 |  |  |  | Standard | D08-NE-HVAC-airAC-Split-lt65kBtuh3phs-14p0seer | Code/Standard baseline technology description updated on 12/5/2011, Energy Impacts not affected | None | DEER2011 | [9 empty] | HVAC | Space Cooling | dX AC Equipment | SEER Rated Split System AC | 2013-01-01 | 2014-06-30
131 | RE-HV-ResAC-13S | 13 SEER (11.09 EER) Split System Air Conditioner | DEER2014 | D11 v4.00 | 2014-03-20 12:00 |  | ErRul | RE-HV-ResAC-13S | DEER | Standard | None | 0 | 0 | None |  | FALSE |  | FALSE | Res | Any | HVAC | SpaceCool | dxAC_equip | spltSEER |  |  | HV-ResAC | HV-ResAC | 10 SEER (9.31 EER) Split System Air Conditioner | 13 SEER (11.09 EER) Split System Air Conditioner | 13 SEER(11.09 EER) Split System Air Conditioner |  |  | RE-HV-ResAC-13S | Standard | D08-RE-HV-ResAC-13S |  | DEER1314 | DEER2014 | [9 empty] | HVAC | Space Cooling | dX AC Equipment | SEER Rated Split System AC | 2013-01-01 |  | DEER2011 | DEER_for_2013 | DEER2014 | DEER_for_2014
132 | NE-HVAC-airAC-Split-55to64kBtuh-13p0seer | Split AC SEER = 13.0 (55-64 kBTUh), EER = 11.06, Clg EIR = 0.2557, Supply Fan W/cfm = 0.379; no Econo; 2-spd Fan | DEER2014 | D13 v1.0 | 2014-03-20 12:00 |  | ErRul | NE-HVAC-airAC-Split-55to64kBtuh-13p0seer | DEER | Standard | None | 0 | 0 | None |  | FALSE |  | FALSE | Com | Any | HVAC | SpaceCool | dxAC_equip | spltSEER |  |  | HVAC-airAC | HVAC-airAC | Split AC SEER (55-64 kBtuh), Clg EIR and Indoor W/cfm based on vintage | Split AC SEER = 13.0 (55-64 kBtuh), EER = 11.06, Clg EIR = 0.2557, Supply Fan W/cfm = 0.379; w/Econo; 2-spd Fan | Split AC SEER = 13.0 (55-64 kBtuh), EER = 11.06, Clg EIR = 0.2557, Supply Fan W/cfm = 0.379; w/Econo; 2-spd Fan |  |  |  | Standard | D08-NE-HVAC-airAC-Split-lt65kBtuh1phs-13p0seer |  | None | DEER2014 | [9 empty] | HVAC | Space Cooling | dX AC Equipment | SEER Rated Split System AC | 2014-07-01 | 2014-12-31
133 | NE-HVAC-airAC-Split-55to64kBtuh-14p0seer | Split AC SEER = 14.0 (55-64 kBTUh), EER = 12.04, Clg EIR = 0.2456, Supply Fan W/cfm = 0.306; no Econo; 2-spd Fan | DEER2014 | D13 v1.0 | 2014-03-20 12:00 |  | ErRobNc | NE-HVAC-airAC-Split-55to64kBtuh-14p0seer | DEER | Standard | None | 0 | 0 | None |  | FALSE |  | FALSE | Com | Any | HVAC | SpaceCool | dxAC_equip | spltSEER |  |  | HVAC-airAC | HVAC-airAC | Split AC SEER (55-64 kBtuh), Clg EIR and Indoor W/cfm based on vintage | Split AC SEER = 14.0 (55-64 kBtuh), EER = 12.04, Clg EIR = 0.2456, Supply Fan W/cfm = 0.306; w/Econo; 2-spd Fan | Split AC SEER = 14.0 (55-64 kBtuh), EER = 12.04, Clg EIR = 0.2456, Supply Fan W/cfm = 0.306; w/Econo; 2-spd Fan |  |  |  | Standard | D08-NE-HVAC-airAC-Split-lt65kBtuh1phs-14p0seer |  | None | DEER2014 | [9 empty] | HVAC | Space Cooling | dX AC Equipment | SEER Rated Split System AC | 2014-07-01 | 2014-12-31
134 | RE-HV-ResAC-14S | 14 SEER (12.15 EER) Split-System Air Conditioner | DEER2014 | D11 v4.00 | 2014-03-20 12:00 |  | ErRobNc | RE-HV-ResAC-14S | DEER | Standard | None | 0 | 0 | None |  | FALSE |  | FALSE | Res | Any | HVAC | SpaceCool | dxAC_equip | spltSEER |  |  | HV-ResAC | HV-ResAC | 10 SEER (9.31 EER) Split System Air Conditioner | 13 SEER (11.09 EER) Split System Air Conditioner | 14 SEER(12.15 EER) Split-System Air Conditioner |  |  | RE-HV-ResAC-14S | Standard | D08-RE-HV-ResAC-14S |  | DEER1314 | DEER2014 | [9 empty] | HVAC | Space Cooling | dX AC Equipment | SEER Rated Split System AC | 2013-01-01 |  | DEER2011 | DEER_for_2013 | DEER2014 | DEER_for_2014
135 | RE-HV-ResAC-15S | 15 SEER (12.72 EER) Split-System Air Conditioner | DEER2014 | D11 v4.00 | 2014-03-20 12:00 |  | ErRobNc | RE-HV-ResAC-15S | DEER | Standard | None | 0 | 0 | None |  | FALSE |  | FALSE | Res | Any | HVAC | SpaceCool | dxAC_equip | spltSEER |  |  | HV-ResAC | HV-ResAC | 10 SEER (9.31 EER) Split System Air Conditioner | 13 SEER (11.09 EER) Split System Air Conditioner | 15 SEER(12.72 EER) Split-System Air Conditioner |  |  | RE-HV-ResAC-15S | Standard | D08-RE-HV-ResAC-15S |  | DEER1314 | DEER2014 | [9 empty] | HVAC | Space Cooling | dX AC Equipment | SEER Rated Split System AC | 2013-01-01 |  | DEER2011 | DEER_for_2013 | DEER2014 | DEER_for_2014
136 | RE-HV-ResAC-16S | 16 SEER (11.61 EER) Split-System Air Conditioner | DEER2014 | D11 v4.00 | 2014-03-20 12:00 |  | ErRobNc | RE-HV-ResAC-16S | DEER | Standard | None | 0 | 0 | None |  | FALSE |  | FALSE | Res | Any | HVAC | SpaceCool | dxAC_equip | spltSEER |  |  | HV-ResAC | HV-ResAC | 10 SEER (9.31 EER) Split System Air Conditioner | 13 SEER (11.09 EER) Split System Air Conditioner | 16 SEER (11.61 EER) Split System Air Conditioner |  |  | RE-HV-ResAC-16S | Standard | D08-RE-HV-ResAC-16S |  | DEER1314 | DEER2014 | [9 empty] | HVAC | Space Cooling | dX AC Equipment | SEER Rated Split System AC | 2013-01-01 |  | DEER2011 | DEER_for_2013 | DEER2014 | DEER_for_2014
137 | RE-HV-ResAC-17S | 17 SEER (12.28 EER) Split-System Air Conditioner | DEER2014 | D11 v4.00 | 2014-03-20 12:00 |  | ErRobNc | RE-HV-ResAC-17S | DEER | Standard | None | 0 | 0 | None |  | FALSE |  | FALSE | Res | Any | HVAC | SpaceCool | dxAC_equip | spltSEER |  |  | HV-ResAC | HV-ResAC | 10 SEER (9.31 EER) Split System Air Conditioner | 13 SEER (11.09 EER) Split System Air Conditioner | 17 SEER (12.28 EER) Split-System Air Conditioner |  |  | RE-HV-ResAC-17S | Standard | D08-RE-HV-ResAC-17S |  | DEER1314 | DEER2014 | [9 empty] | HVAC | Space Cooling | dX AC Equipment | SEER Rated Split System AC | 2013-01-01 |  | DEER2011 | DEER_for_2013 | DEER2014 | DEER_for_2014
138 | RE-HV-ResAC-18S | 18 SEER (13.37 EER) Split-System Air Conditioner | DEER2014 | D11 v4.00 | 2014-03-20 12:00 |  | ErRobNc | RE-HV-ResAC-18S | DEER | Standard | None | 0 | 0 | None |  | FALSE |  | FALSE | Res | Any | HVAC | SpaceCool | dxAC_equip | spltSEER |  |  | HV-ResAC | HV-ResAC | 10 SEER (9.31 EER) Split System Air Conditioner | 13 SEER (11.09 EER) Split System Air Conditioner | 18 SEER (13.37 EER) Split-System Air Conditioner |  |  | RE-HV-ResAC-18S | Standard | D08-RE-HV-ResAC-18S |  | DEER1314 | DEER2014 | [9 empty] | HVAC | Space Cooling | dX AC Equipment | SEER Rated Split System AC | 2013-01-01 |  | DEER2011 | DEER_for_2013 | DEER2014 | DEER_for_2014
139 | RE-HV-ResAC-19S | 19 SEER (13.82 EER) Split-System Air Conditioner | DEER2014 | D11 v4.00 | 2014-03-20 12:00 |  | ErRobNc | RE-HV-ResAC-19S | DEER | Standard | None | 0 | 0 | None |  | FALSE |  | FALSE | Res | Any | HVAC | SpaceCool | dxAC_equip | spltSEER |  |  | HV-ResAC | HV-ResAC | 10 SEER (9.31 EER) Split System Air Conditioner | 13 SEER (11.09 EER) Split System Air Conditioner | 19 SEER (13.82 EER) Split-System Air Conditioner |  |  | RE-HV-ResAC-19S | Standard | D08-RE-HV-ResAC-19S |  | DEER1314 | DEER2014 | [9 empty] | HVAC | Space Cooling | dX AC Equipment | SEER Rated Split System AC | 2013-01-01 |  | DEER2011 | DEER_for_2013 | DEER2014 | DEER_for_2014
140 | RE-HV-ResAC-20S | 20 SEER (14.43 EER) Split-System Air Conditioner | DEER2014 | D11 v4.00 | 2014-03-20 12:00 |  | ErRobNc | RE-HV-ResAC-20S | DEER | Standard | None | 0 | 0 | None |  | FALSE |  | FALSE | Res | Any | HVAC | SpaceCool | dxAC_equip | spltSEER |  |  | HV-ResAC | HV-ResAC | 10 SEER (9.31 EER) Split System Air Conditioner | 13 SEER (11.09 EER) Split System Air Conditioner | 20 SEER (14.43 EER) Split-System Air Conditioner |  |  | RE-HV-ResAC-20S | Standard | D08-RE-HV-ResAC-20S |  | DEER1314 | DEER2014 | [9 empty] | HVAC | Space Cooling | dX AC Equipment | SEER Rated Split System AC | 2013-01-01 |  | DEER2011 | DEER_for_2013 | DEER2014 | DEER_for_2014
141 | RE-HV-ResAC-21S | 21 SEER (15.03 EER) Split-System Air Conditioner | DEER2014 | D11 v4.00 | 2014-03-20 12:00 |  | ErRobNc | RE-HV-ResAC-21S | DEER | Standard | None | 0 | 0 | None |  | FALSE |  | FALSE | Res | Any | HVAC | SpaceCool | dxAC_equip | spltSEER |  |  | HV-ResAC | HV-ResAC | 10 SEER (9.31 EER) Split System Air Conditioner | 13 SEER (11.09 EER) Split System Air Conditioner | 21 SEER (15.03 EER) Split-System Air Conditioner |  |  | RE-HV-ResAC-21S | Standard | D08-RE-HV-ResAC-21S |  | DEER1314 | DEER2014 | [9 empty] | HVAC | Space Cooling | dX AC Equipment | SEER Rated Split System AC | 2013-01-01 |  | DEER2011 | DEER_for_2013 | DEER2014 | DEER_for_2014
142 | RE-HV-ResEvapAC-17p4S | 17.4 SEER (15.1 EER) Evap-Cooled Split-System Air Conditioner | DEER2014 | D11 v4.00 | 2014-03-20 12:00 |  | ErRobNc | RE-HV-ResEvapAC-17p4S | DEER | Standard | None | 0 | 0 | None |  | FALSE |  | FALSE | Res | Any | HVAC | SpaceCool | dxAC_equip | spltSEER |  |  | HV-ResEvapAC | HV-ResEvapAC | 10 SEER (9.31 EER) Split System Air Conditioner | 13 SEER (11.09 EER) Split System Air Conditioner | 17.4 SEER (15.1 EER) Evap-Cooled Split-System Air Conditioner |  |  | RE-HV-ResEvapAC-17p4S | Standard | D08-RE-HV-ResEvapAC-17p4S |  | DEER1314 | DEER2014 | [9 empty] | HVAC | Space Cooling | dX AC Equipment | SEER Rated Split System AC | 2013-01-01 |  | DEER2011 | DEER_for_2013 | DEER2014 | DEER_for_2014
143 | Res-RCA-wtd | Residential refrigerant charge and airflow adjustment | DEER2014 | D11 v4.00 | 2014-03-20 12:00 |  | Retro | Res-RCA-wtd | DEER | CrossMeasWtd |  | 0 | 0 | None | Res-RCA | FALSE |  | FALSE | Res | Any | HVAC | SpaceCool | dxAC_equip | spltSEER |  |  | HV-RefChrg | HV-SFRefChrg | refrigerant off-charge and medium leakage | adjusted refrigerant charge, 6% Supply/6% Return Leakage (single and multi-family), 15% Supply Leakage (mobile home) | adjusted refrigerant charge, 6% Supply/6% Return Leakage (single and multi-family), 15% Supply Leakage (mobile home) |  |  |  | Standard |  |  | DEER1314 | DEER2014 | [9 empty] | HVAC | Space Cooling | dX AC Equipment | SEER Rated Split System AC | 2013-01-01 |  | DEER2011 | DEER_for_2013 | DEER2014 | DEER_for_2014
144 | Res-RefrigCharge-wtd | Adjust refrigerant charge in residential AC unit | DEER2014 | D11 v4.00 | 2014-03-20 12:00 |  | Retro | Res-RefrigCharge-wtd | DEER | CrossMeasWtd |  | 0 | 0 | None | Res-RefrigCharge | FALSE |  | FALSE | Res | Any | HVAC | SpaceCool | dxAC_equip | spltSEER |  |  | HV-RefChrg | HV-RefChrg | High and Typical Undercharge and Overcharge (varies by building type) | Rated Refrig Chg (0.310 Cooling EIR) | Adjusted Refrigerant charge |  |  |  | Standard |  |  | DEER1314 | DEER2014 | [9 empty] | HVAC | Space Cooling | dX AC Equipment | SEER Rated Split System AC | 2013-01-01 |  | DEER2011 | DEER_for_2013 | DEER2014 | DEER_for_2014
145 | Res-GasFurnace-AFUE81 | Efficient Residential Gas Furnace - AFUE 81 | DEER2014 | D13 v1.0 | 2014-03-20 12:00 |  | ErRobNc | Res-Furnace-dHIR | DEER | Scaled | Delta | 0.0044 | 0.0133 | None |  | FALSE |  | FALSE | Res | Any | HVAC | SpaceHeat | SpaceHtg_eq | GasFurnace |  |  | HV-EffFurn | HV-EffFurn | Furnace AFUE 78 | Furnace AFUE 80 | Efficient Residential Gas Furnace - AFUE 81 |  |  |  | Standard | RG-HV-EffFurn-81AFUE (D11 v4.00) | scaled based on deltaHIR, impacts based on RG-HV-EffFurn-96AFUE with Updated code baseline | DEER1314 | DEER2014 | [9 empty] | HVAC | Space Heating | Space Heating Equipment | Gas Furnace | 2013-01-01 |  | DEER2011 | DEER_for_2013 | DEER2014 | DEER_for_2014
146 | Res-GasFurnace-AFUE90 | Efficient Residential Gas Furnace - AFUE 90 | DEER2014 | D13 v1.0 | 2014-03-20 12:00 |  | ErRobNc | Res-Furnace-dHIR | DEER | Scaled | Delta | 0.124 | 0.133 | None |  | FALSE |  | FALSE | Res | Any | HVAC | SpaceHeat | SpaceHtg_eq | GasFurnace |  |  | HV-EffFurn | HV-EffFurn | Furnace AFUE 78 | Furnace AFUE 80 | Efficient Residential Gas Furnace - AFUE 90 |  |  |  | Standard | RG-HV-EffFurn-90AFUE (D11 v4.00) | scaled based on deltaHIR, impacts based on RG-HV-EffFurn-96AFUE with Updated code baseline | DEER1314 | DEER2014 | [9 empty] | HVAC | Space Heating | Space Heating Equipment | Gas Furnace | 2013-01-01 |  | DEER2011 | DEER_for_2013 | DEER2014 | DEER_for_2014
147 | Res-GasFurnace-AFUE91 | Efficient Residential Gas Furnace - AFUE 91 | DEER2014 | D13 v1.0 | 2014-03-20 12:00 |  | ErRobNc | Res-Furnace-dHIR | DEER | Scaled | Delta | 0.138 | 0.147 | None |  | FALSE |  | FALSE | Res | Any | HVAC | SpaceHeat | SpaceHtg_eq | GasFurnace |  |  | HV-EffFurn | HV-EffFurn | Furnace AFUE 78 | Furnace AFUE 80 | Efficient Residential Gas Furnace - AFUE 91 |  |  |  | Standard |  | scaled based on deltaHIR, impacts based on RG-HV-EffFurn-96AFUE with Updated code baseline | DEER1314 | DEER2014 | [9 empty] | HVAC | Space Heating | Space Heating Equipment | Gas Furnace | 2013-01-01 |  | DEER2011 | DEER_for_2013 | DEER2014 | DEER_for_2014
148 | Res-GasFurnace-AFUE92 | Efficient Residential Gas Furnace - AFUE 92 | DEER2014 | D13 v1.0 | 2014-03-20 12:00 |  | ErRobNc | Res-Furnace-dHIR | DEER | Scaled | Delta | 0.151 | 0.16 | None |  | FALSE |  | FALSE | Res | Any | HVAC | SpaceHeat | SpaceHtg_eq | GasFurnace |  |  | HV-EffFurn | HV-EffFurn | Furnace AFUE 78 | Furnace AFUE 80 | Efficient Residential Gas Furnace - AFUE 92 |  |  |  | Standard | RG-HV-EffFurn-92AFUE (D11 v4.00) | scaled based on deltaHIR, impacts based on RG-HV-EffFurn-96AFUE with Updated code baseline | DEER1314 | DEER2014 | [9 empty] | HVAC | Space Heating | Space Heating Equipment | Gas Furnace | 2013-01-01 |  | DEER2011 | DEER_for_2013 | DEER2014 | DEER_for_2014
149 | Res-GasFurnace-AFUE93 | Efficient Residential Gas Furnace - AFUE 93 | DEER2014 | D13 v1.0 | 2014-03-20 12:00 |  | ErRobNc | Res-Furnace-dHIR | DEER | Scaled | Delta | 0.164 | 0.173 | None |  | FALSE |  | FALSE | Res | Any | HVAC | SpaceHeat | SpaceHtg_eq | GasFurnace |  |  | HV-EffFurn | HV-EffFurn | Furnace AFUE 78 | Furnace AFUE 80 | Efficient Residential Gas Furnace - AFUE 93 |  |  |  | Standard |  | scaled based on deltaHIR, impacts based on RG-HV-EffFurn-96AFUE with Updated code baseline | DEER1314 | DEER2014 | [9 empty] | HVAC | Space Heating | Space Heating Equipment | Gas Furnace | 2013-01-01 |  | DEER2011 | DEER_for_2013 | DEER2014 | DEER_for_2014
150 | Res-GasFurnace-AFUE94 | Efficient Residential Gas Furnace - AFUE 94 | DEER2014 | D13 v1.0 | 2014-03-20 12:00 |  | ErRobNc | Res-Furnace-dHIR | DEER | Scaled | Delta | 0.176 | 0.185 | None |  | FALSE |  | FALSE | Res | Any | HVAC | SpaceHeat | SpaceHtg_eq | GasFurnace |  |  | HV-EffFurn | HV-EffFurn | Furnace AFUE 78 | Furnace AFUE 80 | Efficient Residential Gas Furnace - AFUE 94 |  |  |  | Standard | RG-HV-EffFurn-94AFUE (D11 v4.00) | scaled based on deltaHIR, impacts based on RG-HV-EffFurn-96AFUE with Updated code baseline | DEER1314 | DEER2014 | [9 empty] | HVAC | Space Heating | Space Heating Equipment | Gas Furnace | 2013-01-01 |  | DEER2011 | DEER_for_2013 | DEER2014 | DEER_for_2014
151 | Res-GasFurnace-AFUE95 | Efficient Residential Gas Furnace - AFUE 95 | DEER2014 | D13 v1.0 | 2014-03-20 12:00 |  | ErRobNc | Res-Furnace-dHIR | DEER | Scaled | Delta | 0.189 | 0.198 | None |  | FALSE |  | FALSE | Res | Any | HVAC | SpaceHeat | SpaceHtg_eq | GasFurnace |  |  | HV-EffFurn | HV-EffFurn | Furnace AFUE 78 | Furnace AFUE 80 | Efficient Residential Gas Furnace - AFUE 95 |  |  |  | Standard |  | scaled based on deltaHIR, impacts based on RG-HV-EffFurn-96AFUE with Updated code baseline | DEER1314 | DEER2014 | [9 empty] | HVAC | Space Heating | Space Heating Equipment | Gas Furnace | 2013-01-01 |  | DEER2011 | DEER_for_2013 | DEER2014 | DEER_for_2014
152 | Res-GasFurnace-AFUE96 | Efficient Residential Gas Furnace - AFUE 96 | DEER2014 | D13 v1.0 | 2014-03-20 12:00 |  | ErRobNc | Res-Furnace-dHIR | DEER | Scaled | Delta | 0.201 | 0.21 | None |  | FALSE |  | FALSE | Res | Any | HVAC | SpaceHeat | SpaceHtg_eq | GasFurnace |  |  | HV-EffFurn | HV-EffFurn | Furnace AFUE 78 | Furnace AFUE 80 | Efficient Residential Gas Furnace - AFUE 96 |  |  |  | Standard | RG-HV-EffFurn-96AFUE (D11 v4.00) | scaled based on deltaHIR, impacts based on RG-HV-EffFurn-96AFUE with Updated code baseline | DEER1314 | DEER2014 | [9 empty] | HVAC | Space Heating | Space Heating Equipment | Gas Furnace | 2013-01-01 |  | DEER2011 | DEER_for_2013 | DEER2014 | DEER_for_2014
153 | Res-GasFurnace-AFUE97 | Efficient Residential Gas Furnace - AFUE 97 | DEER2014 | D13 v1.0 | 2014-03-20 12:00 |  | ErRobNc | Res-Furnace-dHIR | DEER | Scaled | Delta | 0.212 | 0.221 | None |  | FALSE |  | FALSE | Res | Any | HVAC | SpaceHeat | SpaceHtg_eq | GasFurnace |  |  | HV-EffFurn | HV-EffFurn | Furnace AFUE 78 | Furnace AFUE 80 | Efficient Residential Gas Furnace - AFUE 97 |  |  |  | Standard |  | scaled based on deltaHIR, impacts based on RG-HV-EffFurn-96AFUE with Updated code baseline | DEER1314 | DEER2014 | [9 empty] | HVAC | Space Heating | Space Heating Equipment | Gas Furnace | 2013-01-01 |  | DEER2011 | DEER_for_2013 | DEER2014 | DEER_for_2014
154 | Res-GasFurnace-AFUE98 | Efficient Residential Gas Furnace - AFUE 98 | DEER2014 | D13 v1.0 | 2014-03-20 12:00 |  | ErRobNc | Res-Furnace-dHIR | DEER | Scaled | Delta | 0.224 | 0.233 | None |  | FALSE |  | FALSE | Res | Any | HVAC | SpaceHeat | SpaceHtg_eq | GasFurnace |  |  | HV-EffFurn | HV-EffFurn | Furnace AFUE 78 | Furnace AFUE 80 | Efficient Residential Gas Furnace - AFUE 98 |  |  |  | Standard |  | scaled based on deltaHIR, impacts based on RG-HV-EffFurn-96AFUE with Updated code baseline | DEER1314 | DEER2014 | [9 empty] | HVAC | Space Heating | Space Heating Equipment | Gas Furnace | 2013-01-01 |  | DEER2011 | DEER_for_2013 | DEER2014 | DEER_for_2014
155 | NG-HVAC-Blr-Stm-lt300kBtuh-82p0AFUE-Atm | Steam boiler (< 300 kBTUh, 82.0 AFUE, atmospheric) | DEER2014 | D13 v1.0 | 2014-03-20 12:00 |  | RobNc | NG-HVAC-Blr-Stm-lt300kBtuh-82p0AFUE-Atm | DEER | Standard | None | 0 | 0 | None |  | FALSE |  | FALSE | Com | Any | HVAC | SpaceHeat | SteamHtg_eq | Boiler_AF |  |  | HVAC-Blr | HVAC-Blr | Steam boiler (<300 kBtuh, AFUE based on vintage, atmospheric) | Steam boiler (<300 kBtuh, 80.0% AFUE, atmospheric) | Steam boiler (< 300 kBtuh, 82.0 AFUE, atmospheric) |  |  |  | Standard |  |  | DEER1314 | DEER2014 | [9 empty] | HVAC | Space Heating | Steam Heating Equipment | AFUE Rated Boiler | 2013-01-01 |  | DEER2011 | DEER_for_2013 | DEER2014 | DEER_for_2014
156 | NG-HVAC-Blr-Stm-lt300kBtuh-82p0AFUE-Drft | Steam boiler (< 300 kBTUh, 82.0 AFUE, forced draft) | DEER2014 | D13 v1.0 | 2014-03-20 12:00 |  | RobNc | NG-HVAC-Blr-Stm-lt300kBtuh-82p0AFUE-Drft | DEER | Standard | None | 0 | 0 | None |  | FALSE |  | FALSE | Com | Any | HVAC | SpaceHeat | SteamHtg_eq | Boiler_AF |  |  | HVAC-Blr | HVAC-Blr | Steam boiler (<300 kBtuh, AFUE based on vintage, atmospheric) | Steam boiler (<300 kBtuh, 80.0% AFUE, atmospheric) | Steam boiler (< 300 kBtuh, 82.0 AFUE, forced draft) |  |  |  | Standard |  |  | DEER1314 | DEER2014 | [9 empty] | HVAC | Space Heating | Steam Heating Equipment | AFUE Rated Boiler | 2013-01-01 |  | DEER2011 | DEER_for_2013 | DEER2014 | DEER_for_2014
157 | NG-HVAC-Blr-Stm-300to2500kBtuh-85p0ET-Atm | Steam boiler (300-2500 kBTUh, 85.0% thermal efficiency, atmospheric) | DEER2014 | D13 v1.0 | 2014-03-20 12:00 |  | RobNc | NG-HVAC-Blr-Stm-300to2500kBtuh-85p0ET-Atm | DEER | Standard | None | 0 | 0 | None |  | FALSE |  | FALSE | Com | Any | HVAC | SpaceHeat | SteamHtg_eq | Boiler_Et |  |  | HVAC-Blr | HVAC-Blr | Steam boiler (300-2500 kBtuh, thermal efficiency based on vintage, atmospheric) | Steam boiler (300-2500 kBtuh, 77.0% thermal efficiency, atmospheric) | Steam boiler (300-2500 kBtuh, 85.0% thermal efficiency, atmospheric) |  |  |  | Standard |  |  | DEER1314 | DEER2014 | [9 empty] | HVAC | Space Heating | Steam Heating Equipment | Et Rated Boiler | 2013-01-01 |  | DEER2011 | DEER_for_2013 | DEER2014 | DEER_for_2014
158 | NG-HVAC-Blr-Stm-300to2500kBtuh-85p0ET-Drft | Steam boiler (300-2500 kBTUh, 85.0% thermal efficiency, forced draft) | DEER2014 | D13 v1.0 | 2014-03-20 12:00 |  | RobNc | NG-HVAC-Blr-Stm-300to2500kBtuh-85p0ET-Drft | DEER | Standard | None | 0 | 0 | None |  | FALSE |  | FALSE | Com | Any | HVAC | SpaceHeat | SteamHtg_eq | Boiler_Et |  |  | HVAC-Blr | HVAC-Blr | Steam boiler (300-2500 kBtuh, thermal efficiency based on vintage, atmospheric) | Steam boiler (300-2500 kBtuh, 79.0% thermal efficiency, forced draft) | Steam boiler (300-2500 kBtuh, 85.0% thermal efficiency, forced draft) |  |  |  | Standard |  |  | DEER1314 | DEER2014 | [9 empty] | HVAC | Space Heating | Steam Heating Equipment | Et Rated Boiler | 2013-01-01 |  | DEER2011 | DEER_for_2013 | DEER2014 | DEER_for_2014
159 | NG-HVAC-Blr-Stm-gt2500kBtuh-80p0EC-Atm | Steam boiler (> 2500 kBTUh, 80.0% combustion efficiency, atmospheric) | DEER2014 | D13 v1.0 | 2014-03-20 12:00 |  | RobNc | NG-HVAC-Blr-Stm-gt2500kBtuh-80p0EC-Atm | DEER | Standard | None | 0 | 0 | None |  | FALSE |  | FALSE | Com | Any | HVAC | SpaceHeat | SteamHtg_eq | Boiler_Et |  |  | HVAC-Blr | HVAC-Blr | Steam boiler (> 2500 kBtuh, combustion efficiency based on vintage, atmospheric) | Steam boiler (> 2500 kBtuh, 77.0% combustion efficiency, atmospheric) | Steam boiler (> 2500 kBtuh, 80.0% combustion efficiency, atmospheric) |  |  |  | Standard |  |  | DEER1314 | DEER2014 | [9 empty] | HVAC | Space Heating | Steam Heating Equipment | Et Rated Boiler | 2013-01-01 |  | DEER2011 | DEER_for_2013 | DEER2014 | DEER_for_2014
160 | NG-HVAC-Blr-Stm-gt2500kBtuh-80p0EC-Drft | Steam boiler (> 2500 kBTUh, 80.0% combustion efficiency, forced draft) | DEER2014 | D13 v1.0 | 2014-03-20 12:00 |  | RobNc | NG-HVAC-Blr-Stm-gt2500kBtuh-80p0EC-Drft | DEER | Standard | None | 0 | 0 | None |  | FALSE |  | FALSE | Com | Any | HVAC | SpaceHeat | SteamHtg_eq | Boiler_Et |  |  | HVAC-Blr | HVAC-Blr | Steam boiler (> 2500 kBtuh, combustion efficiency based on vintage, atmospheric) | Steam boiler (> 2500 kBtuh, 79.0% combustion efficiency, forced draft) | Steam boiler (> 2500 kBtuh, 80.0% combustion efficiency, forced draft) |  |  |  | Standard |  |  | DEER1314 | DEER2014 | [9 empty] | HVAC | Space Heating | Steam Heating Equipment | Et Rated Boiler | 2013-01-01 |  | DEER2011 | DEER_for_2013 | DEER2014 | DEER_for_2014
161 | NG-HVAC-Blr-HW-lt300kBtuh-84p5AFUE-Atm | Hot water boiler (< 300 kBTUh, 84.5% AFUE, atmospheric) | DEER2014 | D13 v1.0 | 2014-03-20 12:00 |  | RobNc | NG-HVAC-Blr-HW-lt300kBtuh-84p5AFUE-Atm | DEER | Standard | None | 0 | 0 | None |  | FALSE |  | FALSE | Com | Any | HVAC | SpaceHeat | WaterHtg_eq | Boiler_AF |  |  | HVAC-Blr | HVAC-Blr | Hot water boiler (<300 kBtuh, AFUE based on vintage, atmospheric) | Hot water boiler (<300 kBtuh, 82.0% AFUE, atmospheric) | Hot water boiler (< 300 kBtuh, 84.5% AFUE, atmospheric) |  |  |  | Standard |  |  | DEER1314 | DEER2014 | [9 empty] | HVAC | Space Heating | Water Heating Equipment | AFUE Rated Boiler | 2013-01-01 |  | DEER2011 | DEER_for_2013 | DEER2014 | DEER_for_2014
162 | NG-HVAC-Blr-HW-lt300kBtuh-84p5AFUE-Drft | Hot water boiler (< 300 kBTUh, 84.5% AFUE, forced draft) | DEER2014 | D13 v1.0 | 2014-03-20 12:00 |  | RobNc | NG-HVAC-Blr-HW-lt300kBtuh-84p5AFUE-Drft | DEER | Standard | None | 0 | 0 | None |  | FALSE |  | FALSE | Com | Any | HVAC | SpaceHeat | WaterHtg_eq | Boiler_AF |  |  | HVAC-Blr | HVAC-Blr | Hot water boiler (<300 kBtuh, AFUE based on vintage, atmospheric) | Hot water boiler (<300 kBtuh, 82.0% AFUE, atmospheric) | Hot water boiler (< 300 kBtuh, 84.5% AFUE, forced draft) |  |  |  | Standard |  |  | DEER1314 | DEER2014 | [9 empty] | HVAC | Space Heating | Water Heating Equipment | AFUE Rated Boiler | 2013-01-01 |  | DEER2011 | DEER_for_2013 | DEER2014 | DEER_for_2014
163 | NG-HVAC-Blr-HW-lt300kBtuh-94p0AFUE-Cnd | Hot water boiler (< 300 kBTUh, 94.0 AFUE, condensing) | DEER2014 | D13 v1.0 | 2014-03-20 12:00 |  | RobNc | NG-HVAC-Blr-HW-lt300kBtuh-94p0AFUE-Cnd | DEER | Standard | None | 0 | 0 | None |  | FALSE |  | FALSE | Com | Any | HVAC | SpaceHeat | WaterHtg_eq | Boiler_AF |  |  | HVAC-Blr | HVAC-Blr | Hot water boiler (<300 kBtuh, AFUE based on vintage, atmospheric) | Hot water boiler (<300 kBtuh, 82.0% AFUE, atmospheric) | Hot water boiler (< 300 kBtuh, 94.0 AFUE, condensing) |  |  |  | Standard |  |  | DEER1314 | DEER2014 | [9 empty] | HVAC | Space Heating | Water Heating Equipment | AFUE Rated Boiler | 2013-01-01 |  | DEER2011 | DEER_for_2013 | DEER2014 | DEER_for_2014
164 | NG-HVAC-Blr-HW-300to2500kBtuh-85p0ET-Atm | Hot water boiler (300-2500 kBTUh, 85.0% thermal efficiency, atmospheric) | DEER2014 | D13 v1.0 | 2014-03-20 12:00 |  | RobNc | NG-HVAC-Blr-HW-300to2500kBtuh-85p0ET-Atm | DEER | Standard | None | 0 | 0 | None |  | FALSE |  | FALSE | Com | Any | HVAC | SpaceHeat | WaterHtg_eq | Boiler_Et |  |  | HVAC-Blr | HVAC-Blr | Hot water boiler (300-2500 kBtuh, thermal efficiency based on vintage, atmospheric) | Hot water boiler (300-2500 kBtuh, 80.0% thermal efficiency, atmospheric) | Hot water boiler (300-2500 kBtuh, 85.0% thermal efficiency, atmospheric) |  |  |  | Standard |  |  | DEER1314 | DEER2014 | [9 empty] | HVAC | Space Heating | Water Heating Equipment | Et Rated Boiler | 2013-01-01 |  | DEER2011 | DEER_for_2013 | DEER2014 | DEER_for_2014
165 | NG-HVAC-Blr-HW-300to2500kBtuh-85p0ET-Drft | Hot water boiler (300-2500 kBTUh, 85.0% thermal efficiency, forced draft) | DEER2014 | D13 v1.0 | 2014-03-20 12:00 |  | RobNc | NG-HVAC-Blr-HW-300to2500kBtuh-85p0ET-Drft | DEER | Standard | None | 0 | 0 | None |  | FALSE |  | FALSE | Com | Any | HVAC | SpaceHeat | WaterHtg_eq | Boiler_Et |  |  | HVAC-Blr | HVAC-Blr | Hot water boiler (300-2500 kBtuh, thermal efficiency based on vintage, atmospheric) | Hot water boiler (300-2500 kBtuh, 80.0% thermal efficiency, forced draft) | Hot water boiler (300-2500 kBtuh, 85.0% thermal efficiency, forced draft) |  |  |  | Standard |  |  | DEER1314 | DEER2014 | [9 empty] | HVAC | Space Heating | Water Heating Equipment | Et Rated Boiler | 2013-01-01 |  | DEER2011 | DEER_for_2013 | DEER2014 | DEER_for_2014
166 | NG-HVAC-Blr-HW-300to2500kBtuh-94p0ET-Cnd | Hot water boiler (300-2500 kBTUh, 94.0% thermal efficiency, condensing) | DEER2014 | D13 v1.0 | 2014-03-20 12:00 |  | RobNc | NG-HVAC-Blr-HW-300to2500kBtuh-94p0ET-Cnd | DEER | Standard | None | 0 | 0 | None |  | FALSE |  | FALSE | Com | Any | HVAC | SpaceHeat | WaterHtg_eq | Boiler_Et |  |  | HVAC-Blr | HVAC-Blr | Hot water boiler (300-2500 kBtuh, thermal efficiency based on vintage, atmospheric) | Hot water boiler (300-2500 kBtuh, 80.0% thermal efficiency, condensing) | Hot water boiler (300-2500 kBtuh, 94.0% thermal efficiency, condensing) |  |  |  | Standard |  |  | DEER1314 | DEER2014 | [9 empty] | HVAC | Space Heating | Water Heating Equipment | Et Rated Boiler | 2013-01-01 |  | DEER2011 | DEER_for_2013 | DEER2014 | DEER_for_2014
167 | NG-HVAC-Blr-HW-gt2500kBtuh-85p0EC-Atm | Hot water boiler (> 2500 kBTUh, 85.0% combustion efficiency, atmospheric) | DEER2014 | D13 v1.0 | 2014-03-20 12:00 |  | RobNc | NG-HVAC-Blr-HW-gt2500kBtuh-85p0EC-Atm | DEER | Standard | None | 0 | 0 | None |  | FALSE |  | FALSE | Com | Any | HVAC | SpaceHeat | WaterHtg_eq | Boiler_Et |  |  | HVAC-Blr | HVAC-Blr | Hot water boiler (> 2500 kBtuh, combustion efficiency based on vintage, atmospheric) | Hot water boiler (> 2500 kBtuh, 82.0% combustion efficiency, atmospheric) | Hot water boiler (> 2500 kBtuh, 85.0% combustion efficiency, atmospheric) |  |  |  | Standard |  |  | DEER1314 | DEER2014 | [9 empty] | HVAC | Space Heating | Water Heating Equipment | Et Rated Boiler | 2013-01-01 |  | DEER2011 | DEER_for_2013 | DEER2014 | DEER_for_2014
168 | NG-HVAC-Blr-HW-gt2500kBtuh-85p0EC-Drft | Hot water boiler (> 2500 kBTUh, 85.0% combustion efficiency, forced draft) | DEER2014 | D13 v1.0 | 2014-03-20 12:00 |  | RobNc | NG-HVAC-Blr-HW-gt2500kBtuh-85p0EC-Drft | DEER | Standard | None | 0 | 0 | None |  | FALSE |  | FALSE | Com | Any | HVAC | SpaceHeat | WaterHtg_eq | Boiler_Et |  |  | HVAC-Blr | HVAC-Blr | Hot water boiler (> 2500 kBtuh, combustion efficiency based on vintage, atmospheric) | Hot water boiler (> 2500 kBtuh, 82.0% combustion efficiency, atmospheric) | Hot water boiler (> 2500 kBtuh, 85.0% combustion efficiency, forced draft) |  |  |  | Standard |  |  | DEER1314 | DEER2014 | [9 empty] | HVAC | Space Heating | Water Heating Equipment | Et Rated Boiler | 2013-01-01 |  | DEER2011 | DEER_for_2013 | DEER2014 | DEER_for_2014
169 | Res-DuctSeal-HighToLow-wtd | Residential: Duct Sealing (Total Leakage Reduced from High (40/35%) to Low (15/12%) | DEER2014 | D11 v4.00 | 2014-03-20 12:00 |  | Retro | Res-DuctSeal-HighToLow-wtd | DEER | CrossMeasWtd |  | 0 | 0 | None | Res-DuctSeal-HighToLow | FALSE |  | FALSE | Res | Any | HVAC | VentAirDist | HV_AirDist | DuctLeak |  |  | HV-DuctSeal | HV-DuctSeal | 20% Supply/20% Return Leakage (single and multi-family), 35% Supply Leakage (mobile home) | 6% Supply/6% Return Leakage (single and multi-family), 15% Supply Leakage (mobile home) | 6% Supply/6% Return Leakage (single and multi-family), 15% Supply Leakage (mobile home) |  |  |  | Standard |  |  | DEER1314 | DEER2014 | [9 empty] | HVAC | Ventilation and Air Distribution | HVAC Air Distribution | Duct System Integrity - Residential | 2013-01-01 |  | DEER2011 | DEER_for_2013 | DEER2014 | DEER_for_2014
170 | Res-DuctSeal-MedToLow-wtd | Residential: Duct Sealing (Total Leakage Reduced from High (25/24%) to Low (15/12%) | DEER2014 | D11 v4.00 | 2014-03-20 12:00 |  | Retro | Res-DuctSeal-MedToLow-wtd | DEER | CrossMeasWtd |  | 0 | 0 | None | Res-DuctSeal-MedToLow | FALSE |  | FALSE | Res | Any | HVAC | VentAirDist | HV_AirDist | DuctLeak |  |  | HV-DuctSeal | HV-DuctSeal | 12% Supply/12% Return Leakage (single and multi-family), 25% Supply Leakage (mobile home) | 6% Supply/6% Return Leakage (single and multi-family), 15% Supply Leakage (mobile home) | 6% Supply/6% Return Leakage (single and multi-family), 15% Supply Leakage (mobile home) |  |  |  | Standard |  |  | DEER1314 | DEER2014 | [9 empty] | HVAC | Ventilation and Air Distribution | HVAC Air Distribution | Duct System Integrity - Residential | 2013-01-01 |  | DEER2011 | DEER_for_2013 | DEER2014 | DEER_for_2014
171 | NB-HVAC-DuctSeal-high | Duct Sealing (Total leakage reduced from 40% of AHU flow to 18%) | DEER2014 | D13 v1.0 | 2014-03-20 12:00 |  | Retro | NB-HVAC-DuctSeal-high | DEER | Standard | None | 0 | 0 | None |  | FALSE |  | FALSE | Com | Any | HVAC | VentAirDist | HV_AirDist | DuctSysC |  |  | HVAC-DuctSeal | HVAC-DuctSeal | Duct Leakage: 20% supply; 20% return (40% total) | NULL | Duct Sealing (Total leakage reduced from 40% of AHU flow to 18%) |  |  |  | Standard | D08-NB-HVAC-DuctSeal-high |  | DEER1314 | DEER2014 | [9 empty] | HVAC | Ventilation and Air Distribution | HVAC Air Distribution | Duct System Integrity - Commercial | 2013-01-01 |  | DEER2011 | DEER_for_2013 | DEER2014 | DEER_for_2014
172 | NB-HVAC-DuctSeal-low | Duct Sealing (Total leakage reduced from 28% of AHU flow to 18%) | DEER2014 | D13 v1.0 | 2014-03-20 12:00 |  | Retro | NB-HVAC-DuctSeal-low | DEER | Standard | None | 0 | 0 | None |  | FALSE |  | FALSE | Com | Any | HVAC | VentAirDist | HV_AirDist | DuctSysC |  |  | HVAC-DuctSeal | HVAC-DuctSeal | Duct Leakage: 14% supply; 14% return (28% total) | NULL | Duct Sealing (Total leakage reduced from 28% of AHU flow to 18%) |  |  |  | Standard | D08-NB-HVAC-DuctSeal-low |  | DEER1314 | DEER2014 | [9 empty] | HVAC | Ventilation and Air Distribution | HVAC Air Distribution | Duct System Integrity - Commercial | 2013-01-01 |  | DEER2011 | DEER_for_2013 | DEER2014 | DEER_for_2014
340 | NE-WtrHt-SmlInst-Elec-lte12kW-lt2G | Small Electric Instantaneous Water Heater EF = 0.98, Recov Eff = 0.98 | DEER2014 | D13 v1.0 | 2014-03-20 12:00 |  | RobNc | NE-WtrHt-SmlInst-Elec-lte12kW-lt2G | DEER | Standard | None | 0 | 0 | None |  | FALSE |  | FALSE | Com | Any | SHW | Heating | WaterHtg_eq | Instant_EF |  |  | WtrHt-Instant-Com | WtrHt-Instant-Com | Small Electric Storage Water Heater 40 Gal, EF and based on vintage, Recov Eff = 0.98 | Small Electric Storage Water Heater 40 Gal, EF = 0.93, Recov Eff = 0.98 | Small Electric Instantaneous Water Heater EF = 0.98, Recov Eff = 0.98 |  |  | NE-WtrHt-SmlInst-Elec-lte12kW-lt2G | Standard |  |  | DEER1314 | DEER2014 | [9 empty] | Service and Domestic Hot Water | Water Heating | Water Heating Equipment | EF Rated Instantaneous Water Heater | 2013-01-01 |  | DEER2011 | DEER_for_2013 | DEER2014 | DEER_for_2014
341 | NG-WtrHt-SmlInst-Gas-lte75kBtuh-lt2G-0p82EF | Small Gas Instantaneous Water Heater EF = 0.82, Recov Eff = 0.82 | DEER2014 | D13 v1.0 | 2014-03-20 12:00 |  | ErRobNc | NG-WtrHt-SmlInst-Gas-lte75kBtuh-lt2G-0p82EF | DEER | Standard | None | 0 | 0 | None |  | FALSE |  | FALSE | Com | Any | SHW | Heating | WaterHtg_eq | Instant_EF |  |  | WtrHt-Instant-Com | WtrHt-Instant-Com | Small Gas Storage Water Heater 40 Gal, EF and Recov Eff based on vintage | Small Gas Storage Water Heater 40 Gal, EF = 0.60, Recov Eff = 0.76 | Small Gas Instantaneous Water Heater EF = 0.82, Recov Eff = 0.82 |  |  | NG-WtrHt-SmlInst-Gas-lte75kBtuh-lt2G-0p82EF | Standard |  |  | DEER1314 | DEER2014 | [9 empty] | Service and Domestic Hot Water | Water Heating | Water Heating Equipment | EF Rated Instantaneous Water Heater | 2013-01-01 |  | DEER2011 | DEER_for_2013 | DEER2014 | DEER_for_2014
342 | RE-WtrHt-SmlInst-Elec-lte12kW-lt2G | High Efficiency Small Electric Instantaneous Water Heater | DEER2014 | D11 v4.00 | 2014-03-20 12:00 |  | RobNc | RE-WtrHt-SmlInst-Elec-lte12kW-lt2G | DEER | Standard | None | 0 | 0 | None |  | FALSE |  | FALSE | Res | Any | SHW | Heating | WaterHtg_eq | Instant_EF |  |  | WtrHt-Instant-Res | WtrHt-Instant-Res | Small Electric Storage Water Heater 30 Gal; EF = 0.93; Recov Eff = 0.98 | Small Electric Storage Water Heater 30 Gal; EF = 0.93; Recov Eff = 0.98 | High Efficiency Small Electric Instantaneous Water Heater |  |  | RE-WtrHt-SmlInst-Elec-lte12kW-lt2G | Standard | D08-RE-WtrHt-SmlInst-Elec-lte12kW-lt2G |  | DEER1314 | DEER2014 | [9 empty] | Service and Domestic Hot Water | Water Heating | Water Heating Equipment | EF Rated Instantaneous Water Heater | 2013-01-01 |  | DEER2011 | DEER_for_2013 | DEER2014 | DEER_for_2014
343 | NE-WtrHt-LrgInst-Elec-gt12kW | Large Electric Instantaneous Water Heater, Recov Eff = 0.98, Stdby Loss = 0.27%/hr | DEER2014 | D13 v1.0 | 2014-03-20 12:00 |  | RobNc | NE-WtrHt-LrgInst-Elec-gt12kW | DEER | Standard | None | 0 | 0 | None |  | FALSE |  | FALSE | Com | Any | SHW | Heating | WaterHtg_eq | Instant_Et |  |  | WtrHt-Instant-Com | WtrHt-Instant-Com | Large Electric Storage Water Heater, Recov Eff = 0.98, Stdby Loss based on vintage | Large Electric Storage Water Heater, Recov Eff = 0.98, Stdby Loss = 0.54%/hr | Large Electric Instantaneous Water Heater, Recov Eff = 0.98, Stdby Loss = 0.27%/hr |  |  | NE-WtrHt-LrgInst-Elec-gt12kW | Standard |  |  | DEER1314 | DEER2014 | [9 empty] | Service and Domestic Hot Water | Water Heating | Water Heating Equipment | Et Rated Instantaneous Water Heater | 2013-01-01 |  | DEER2011 | DEER_for_2013 | DEER2014 | DEER_for_2014
344 | NE-WtrHt-LrgStrg-Elec-gt12kW | Large Electric Storage Water Heater, Recov Eff = 0.98, Stdby Loss = 0.27%/hr | DEER2014 | D13 v1.0 | 2014-03-20 12:00 |  | RobNc | NE-WtrHt-LrgStrg-Elec-gt12kW | DEER | Standard | None | 0 | 0 | None |  | FALSE |  | FALSE | Com | Any | SHW | Heating | WaterHtg_eq | Instant_Et |  |  | WtrHt-Com | WtrHt-Com | Large Electric Storage Water Heater, Recov Eff = 0.98, Stdby Loss based on vintage | Large Electric Storage Water Heater, Recov Eff = 0.98, Stdby Loss = 0.54%/hr | Large Electric Storage Water Heater, Recov Eff = 0.98, Stdby Loss = 0.27%/hr |  |  | NE-WtrHt-LrgStrg-Elec-gt12kW | Standard | D08-NE-WtrHt-LrgStrg-Elec-gt12kW |  | DEER1314 | DEER2014 | [9 empty] | Service and Domestic Hot Water | Water Heating | Water Heating Equipment | Et Rated Instantaneous Water Heater | 2013-01-01 |  | DEER2011 | DEER_for_2013 | DEER2014 | DEER_for_2014
345 | NG-WtrHt-LrgInst-Gas-gt200kBtuh-0p80Et | Large Gas Instantaneous Water Heater, Et = 0.80, Stdby Loss = 0.23%/hr | DEER2014 | D13 v1.0 | 2014-03-20 12:00 |  | ErRobNc | NG-WtrHt-LrgInst-Gas-gt200kBtuh-0p80Et | DEER | Standard | None | 0 | 0 | None |  | FALSE |  | FALSE | Com | Any | SHW | Heating | WaterHtg_eq | Instant_Et |  |  | WtrHt-Com | WtrHt-Com | Large Gas Storage Water Heater, Et and Stdby Loss based on vintage | Large Gas Storage Water Heater, Et = 0.80, Stdby Loss = 0.56%/hr | Large Gas Instantaneous Water Heater, Et = 0.80, Stdby Loss = 0.23%/hr |  |  | NG-WtrHt-LrgInst-Gas-gt200kBtuh-0p80Et | Standard |  |  | DEER1314 | DEER2014 | [9 empty] | Service and Domestic Hot Water | Water Heating | Water Heating Equipment | Et Rated Instantaneous Water Heater | 2013-01-01 |  | DEER2011 | DEER_for_2013 | DEER2014 | DEER_for_2014
346 | NG-WtrHt-LrgInst-Gas-gt200kBtuh-0p85Et | Large Gas Instantaneous Water Heater, Et = 0.85, Stdby Loss = 0.23%/hr | DEER2014 | D13 v1.0 | 2014-03-20 12:00 |  | ErRobNc | NG-WtrHt-LrgInst-Gas-gt200kBtuh-0p85Et | DEER | Standard | None | 0 | 0 | None |  | FALSE |  | FALSE | Com | Any | SHW | Heating | WaterHtg_eq | Instant_Et |  |  | WtrHt-Com | WtrHt-Com | Large Gas Storage Water Heater, Et and Stdby Loss based on vintage | Large Gas Storage Water Heater, Et = 0.80, Stdby Loss = 0.56%/hr | Large Gas Instantaneous Water Heater, Et = 0.85, Stdby Loss = 0.23%/hr |  |  | NG-WtrHt-LrgInst-Gas-gt200kBtuh-0p85Et | Standard |  |  | DEER1314 | DEER2014 | [9 empty] | Service and Domestic Hot Water | Water Heating | Water Heating Equipment | Et Rated Instantaneous Water Heater | 2013-01-01 |  | DEER2011 | DEER_for_2013 | DEER2014 | DEER_for_2014
347 | NG-WtrHt-LrgInst-Gas-gt200kBtuh-0p90Et | Large Gas Instantaneous Water Heater, Et = 0.90, Stdby Loss = 0.23%/hr | DEER2014 | D13 v1.0 | 2014-03-20 12:00 |  | ErRobNc | NG-WtrHt-LrgInst-Gas-gt200kBtuh-0p90Et | DEER | Standard | None | 0 | 0 | None |  | FALSE |  | FALSE | Com | Any | SHW | Heating | WaterHtg_eq | Instant_Et |  |  | WtrHt-Com | WtrHt-Com | Large Gas Storage Water Heater, Et and Stdby Loss based on vintage | Large Gas Storage Water Heater, Et = 0.80, Stdby Loss = 0.56%/hr | Large Gas Instantaneous Water Heater, Et = 0.90, Stdby Loss = 0.23%/hr |  |  | NG-WtrHt-LrgInst-Gas-gt200kBtuh-0p90Et | Standard |  |  | DEER1314 | DEER2014 | [9 empty] | Service and Domestic Hot Water | Water Heating | Water Heating Equipment | Et Rated Instantaneous Water Heater | 2013-01-01 |  | DEER2011 | DEER_for_2013 | DEER2014 | DEER_for_2014
348 | NG-WtrHt-MedInst-Gas-76to200kBtuh-0p80Et | Medium Gas Instantaneous Water Heater, Et = 0.80, Stdby Loss = 0.05%/hr | DEER2014 | D13 v1.0 | 2014-03-20 12:00 |  | ErRobNc | NG-WtrHt-MedInst-Gas-76to200kBtuh-0p80Et | DEER | Standard | None | 0 | 0 | None |  | FALSE |  | FALSE | Com | Any | SHW | Heating | WaterHtg_eq | Instant_Et |  |  | WtrHt-Instant-Com | WtrHt-Instant-Com | Large Gas Storage Water Heater, Et and Stdby Loss based on vintage | Large Gas Storage Water Heater, Et = 0.80, Stdby Loss = 0.56%/hr | Medium Gas Instantaneous Water Heater, Et = 0.80, Stdby Loss = 0.05%/hr |  |  | NG-WtrHt-MedInst-Gas-76to200kBtuh-0p80Et | Standard |  |  | DEER1314 | DEER2014 | [9 empty] | Service and Domestic Hot Water | Water Heating | Water Heating Equipment | Et Rated Instantaneous Water Heater | 2013-01-01 |  | DEER2011 | DEER_for_2013 | DEER2014 | DEER_for_2014
349 | NG-WtrHt-MedInst-Gas-76to200kBtuh-0p85Et | Medium Gas Instantaneous Water Heater, Et = 0.85, Stdby Loss = 0.05%/hr | DEER2014 | D13 v1.0 | 2014-03-20 12:00 |  | ErRobNc | NG-WtrHt-MedInst-Gas-76to200kBtuh-0p85Et | DEER | Standard | None | 0 | 0 | None |  | FALSE |  | FALSE | Com | Any | SHW | Heating | WaterHtg_eq | Instant_Et |  |  | WtrHt-Instant-Com | WtrHt-Instant-Com | Large Gas Storage Water Heater, Et and Stdby Loss based on vintage | Large Gas Storage Water Heater, Et = 0.80, Stdby Loss = 0.56%/hr | Medium Gas Instantaneous Water Heater, Et = 0.85, Stdby Loss = 0.05%/hr |  |  | NG-WtrHt-MedInst-Gas-76to200kBtuh-0p85Et | Standard |  |  | DEER1314 | DEER2014 | [9 empty] | Service and Domestic Hot Water | Water Heating | Water Heating Equipment | Et Rated Instantaneous Water Heater | 2013-01-01 |  | DEER2011 | DEER_for_2013 | DEER2014 | DEER_for_2014
350 | NG-WtrHt-MedInst-Gas-76to200kBtuh-0p90Et | Medium Gas Instantaneous Water Heater, Et = 0.90, Stdby Loss = 0.05%/hr | DEER2014 | D13 v1.0 | 2014-03-20 12:00 |  | ErRobNc | NG-WtrHt-MedInst-Gas-76to200kBtuh-0p90Et | DEER | Standard | None | 0 | 0 | None |  | FALSE |  | FALSE | Com | Any | SHW | Heating | WaterHtg_eq | Instant_Et |  |  | WtrHt-Instant-Com | WtrHt-Instant-Com | Large Gas Storage Water Heater, Et and Stdby Loss based on vintage | Large Gas Storage Water Heater, Et = 0.80, Stdby Loss = 0.56%/hr | Medium Gas Instantaneous Water Heater, Et = 0.90, Stdby Loss = 0.05%/hr |  |  | NG-WtrHt-MedInst-Gas-76to200kBtuh-0p90Et | Standard |  |  | DEER1314 | DEER2014 | [9 empty] | Service and Domestic Hot Water | Water Heating | Water Heating Equipment | Et Rated Instantaneous Water Heater | 2013-01-01 |  | DEER2011 | DEER_for_2013 | DEER2014 | DEER_for_2014
351 | NE-WtrHt-SmlStrg-Elec-lte12kW-30G-0p95EF | Small Electric Storage Water Heater 30 Gal, EF = 0.95, Recov Eff = 0.98 | DEER2014 | D13 v1.0 | 2014-03-20 12:00 |  | RobNc | NE-WtrHt-SmlStrg-Elec-lte12kW-30G-0p95EF | DEER | Standard | None | 0 | 0 | None |  | FALSE |  | FALSE | Com | Any | SHW | Heating | WaterHtg_eq | Stor_EF |  |  | WtrHt-Com | WtrHt-Com | Small Electric Storage Water Heater 30 Gal, EF and based on vintage, Recov Eff = 0.98 | Small Electric Storage Water Heater 30 Gal, EF = 0.93, Recov Eff = 0.98 | Small Electric Storage Water Heater 30 Gal, EF = 0.95, Recov Eff = 0.98 |  |  | NE-WtrHt-SmlStrg-Elec-lte12kW-30G-0p95EF | Standard | D08-NE-WtrHt-SmlStrg-Elec-lte12kW-30G-0p95EF |  | DEER1314 | DEER2014 | [9 empty] | Service and Domestic Hot Water | Water Heating | Water Heating Equipment | EF Rated Storage Water Heater | 2013-01-01 |  | DEER2011 | DEER_for_2013 | DEER2014 | DEER_for_2014
352 | NE-WtrHt-SmlStrg-Elec-lte12kW-40G-0p94EF | Small Electric Storage Water Heater 40 Gal, EF = 0.94, Recov Eff = 0.98 | DEER2014 | D13 v1.0 | 2014-03-20 12:00 |  | RobNc | NE-WtrHt-SmlStrg-Elec-lte12kW-40G-0p94EF | DEER | Standard | None | 0 | 0 | None |  | FALSE |  | FALSE | Com | Any | SHW | Heating | WaterHtg_eq | Stor_EF |  |  | WtrHt-Com | WtrHt-Com | Small Electric Storage Water Heater 40 Gal, EF and based on vintage, Recov Eff = 0.98 | Small Electric Storage Water Heater 40 Gal, EF = 0.92, Recov Eff = 0.98 | Small Electric Storage Water Heater 40 Gal, EF = 0.94, Recov Eff = 0.98 |  |  | NE-WtrHt-SmlStrg-Elec-lte12kW-40G-0p94EF | Standard | D08-NE-WtrHt-SmlStrg-Elec-lte12kW-40G-0p94EF |  | DEER1314 | DEER2014 | [9 empty] | Service and Domestic Hot Water | Water Heating | Water Heating Equipment | EF Rated Storage Water Heater | 2013-01-01 |  | DEER2011 | DEER_for_2013 | DEER2014 | DEER_for_2014
353 | NE-WtrHt-SmlStrg-Elec-lte12kW-50G-0p93EF | Small Electric Storage Water Heater 50 Gal, EF = 0.93, Recov Eff = 0.98 | DEER2014 | D13 v1.0 | 2014-03-20 12:00 |  | RobNc | NE-WtrHt-SmlStrg-Elec-lte12kW-50G-0p93EF | DEER | Standard | None | 0 | 0 | None |  | FALSE |  | FALSE | Com | Any | SHW | Heating | WaterHtg_eq | Stor_EF |  |  | WtrHt-Com | WtrHt-Com | Small Electric Storage Water Heater 50 Gal, EF and based on vintage, Recov Eff = 0.98 | Small Electric Storage Water Heater 50 Gal, EF = 0.90, Recov Eff = 0.98 | Small Electric Storage Water Heater 50 Gal, EF = 0.93, Recov Eff = 0.98 |  |  | NE-WtrHt-SmlStrg-Elec-lte12kW-50G-0p93EF | Standard | D08-NE-WtrHt-SmlStrg-Elec-lte12kW-50G-0p93EF |  | DEER1314 | DEER2014 | [9 empty] | Service and Domestic Hot Water | Water Heating | Water Heating Equipment | EF Rated Storage Water Heater | 2013-01-01 |  | DEER2011 | DEER_for_2013 | DEER2014 | DEER_for_2014
354 | NE-WtrHt-SmlStrg-Elec-lte12kW-60G-0p92EF | Small Electric Storage Water Heater 60 Gal, EF = 0.92, Recov Eff = 0.98 | DEER2014 | D13 v1.0 | 2014-03-20 12:00 |  | RobNc | NE-WtrHt-SmlStrg-Elec-lte12kW-60G-0p92EF | DEER | Standard | None | 0 | 0 | None |  | FALSE |  | FALSE | Com | Any | SHW | Heating | WaterHtg_eq | Stor_EF |  |  | WtrHt-Com | WtrHt-Com | Small Electric Storage Water Heater 60 Gal, EF and based on vintage, Recov Eff = 0.98 | Small Electric Storage Water Heater 60 Gal, EF = 0.89, Recov Eff = 0.98 | Small Electric Storage Water Heater 60 Gal, EF = 0.92, Recov Eff = 0.98 |  |  | NE-WtrHt-SmlStrg-Elec-lte12kW-60G-0p92EF | Standard | D08-NE-WtrHt-SmlStrg-Elec-lte12kW-60G-0p92EF |  | DEER1314 | DEER2014 | [9 empty] | Service and Domestic Hot Water | Water Heating | Water Heating Equipment | EF Rated Storage Water Heater | 2013-01-01 |  | DEER2011 | DEER_for_2013 | DEER2014 | DEER_for_2014
355 | NE-WtrHt-SmlStrg-Elec-lte12kW-75G-0p91EF | Small Electric Storage Water Heater 75 Gal, EF = 0.91, Recov Eff = 0.98 | DEER2014 | D13 v1.0 | 2014-03-20 12:00 |  | RobNc | NE-WtrHt-SmlStrg-Elec-lte12kW-75G-0p91EF | DEER | Standard | None | 0 | 0 | None |  | FALSE |  | FALSE | Com | Any | SHW | Heating | WaterHtg_eq | Stor_EF |  |  | WtrHt-Com | WtrHt-Com | Small Electric Storage Water Heater 75 Gal, EF and based on vintage, Recov Eff = 0.98 | Small Electric Storage Water Heater 75 Gal, EF = 0.87, Recov Eff = 0.98 | Small Electric Storage Water Heater 75 Gal, EF = 0.91, Recov Eff = 0.98 |  |  | NE-WtrHt-SmlStrg-Elec-lte12kW-75G-0p91EF | Standard | D08-NE-WtrHt-SmlStrg-Elec-lte12kW-75G-0p91EF |  | DEER1314 | DEER2014 | [9 empty] | Service and Domestic Hot Water | Water Heating | Water Heating Equipment | EF Rated Storage Water Heater | 2013-01-01 |  | DEER2011 | DEER_for_2013 | DEER2014 | DEER_for_2014
356 | NG-WtrHt-SmlStrg-Gas-lte75kBtuh-30G-0p62EF | Small Gas Storage Water Heater 30 Gal, EF = 0.62, Recov Eff = 0.77 | DEER2014 | D13 v1.0 | 2014-03-20 12:00 |  | ErRobNc | NG-WtrHt-SmlStrg-Gas-lte75kBtuh-30G-0p62EF | DEER | Standard | None | 0 | 0 | None |  | FALSE |  | FALSE | Com | Any | SHW | Heating | WaterHtg_eq | Stor_EF |  |  | WtrHt-Com | WtrHt-Com | Small Gas Storage Water Heater 30 Gal, EF and Recov Eff based on vintage | Small Gas Storage Water Heater 30 Gal, EF = 0.61, Recov Eff = 0.76 | Small Gas Storage Water Heater 30 Gal, EF = 0.62, Recov Eff = 0.77 |  |  | NG-WtrHt-SmlStrg-Gas-lte75kBtuh-30G-0p62EF | Standard | D08-NG-WtrHt-SmlStrg-Gas-lte75kBtuh-30G-0p62EF |  | DEER1314 | DEER2014 | [9 empty] | Service and Domestic Hot Water | Water Heating | Water Heating Equipment | EF Rated Storage Water Heater | 2013-01-01 |  | DEER2011 | DEER_for_2013 | DEER2014 | DEER_for_2014
357 | NG-WtrHt-SmlStrg-Gas-lte75kBtuh-30G-0p65EF | Small Gas Storage Water Heater 30 Gal, EF = 0.65, Recov Eff = 0.81 | DEER2014 | D13 v1.0 | 2014-03-20 12:00 |  | ErRobNc | NG-WtrHt-SmlStrg-Gas-lte75kBtuh-30G-0p65EF | DEER | Standard | None | 0 | 0 | None |  | FALSE |  | FALSE | Com | Any | SHW | Heating | WaterHtg_eq | Stor_EF |  |  | WtrHt-Com | WtrHt-Com | Small Gas Storage Water Heater 30 Gal, EF and Recov Eff based on vintage | Small storage Gas water heater: 30 gallon, EF = 0.63, RE = 0.81, Cap = 30kBTUh, UA = 7.97 BTU/hr-F, AuxBTUh: 350 | Small storage Gas water heater: 30 gallon, EF = 0.65, RE = 0.81, Cap = 30kBTUh, UA = 6.84 BTU/hr-F, AuxBTUh: 350 |  |  | NG-WtrHt-SmlStrg-Gas-lte75kBtuh-30G-0p65EF | Standard | D08-NG-WtrHt-SmlStrg-Gas-lte75kBtuh-30G-0p65EF |  | DEER1314 | DEER2014 | Each | [8 empty] | Service and Domestic Hot Water | Water Heating | Water Heating Equipment | EF Rated Storage Water Heater | 2013-01-01 |  | DEER2011 | DEER_for_2013 | DEER2014 | DEER_for_2014
358 | NG-WtrHt-SmlStrg-Gas-lte75kBtuh-30G-0p70EF | Small Gas Storage Water Heater 30 Gal, EF = 0.70, Recov Eff = 0.81 | DEER2014 | D13 v1.0 | 2014-03-20 12:00 |  | ErRobNc | NG-WtrHt-SmlStrg-Gas-lte75kBtuh-30G-0p70EF | DEER | Standard | None | 0 | 0 | None |  | FALSE |  | FALSE | Com | Any | SHW | Heating | WaterHtg_eq | Stor_EF |  |  | WtrHt-Com | WtrHt-Com | Small Gas Storage Water Heater 30 Gal, EF and Recov Eff based on vintage | Small storage Gas water heater: 30 gallon, EF = 0.63, RE = 0.81, Cap = 30kBTUh, UA = 7.97 BTU/hr-F, AuxBTUh: 350 | Small storage Gas water heater: 30 gallon, EF = 0.70, RE = 0.81, Cap = 30kBTUh, UA = 4.34 BTU/hr-F, AuxBTUh: 350 |  |  | NG-WtrHt-SmlStrg-Gas-lte75kBtuh-30G-0p70EF | Standard | D08-NG-WtrHt-SmlStrg-Gas-lte75kBtuh-30G-0p70EF |  | DEER1314 | DEER2014 | Each | [8 empty] | Service and Domestic Hot Water | Water Heating | Water Heating Equipment | EF Rated Storage Water Heater | 2013-01-01 |  | DEER2011 | DEER_for_2013 | DEER2014 | DEER_for_2014
359 | NG-WtrHt-SmlStrg-Gas-lte75kBtuh-40G-0p62EF | Small Gas Storage Water Heater 40 Gal, EF = 0.62, Recov Eff = 0.77 | DEER2014 | D13 v1.0 | 2014-03-20 12:00 |  | ErRobNc | NG-WtrHt-SmlStrg-Gas-lte75kBtuh-40G-0p62EF | DEER | Standard | None | 0 | 0 | None |  | FALSE |  | FALSE | Com | Any | SHW | Heating | WaterHtg_eq | Stor_EF |  |  | WtrHt-Com | WtrHt-Com | Small Gas Storage Water Heater 40 Gal, EF and Recov Eff based on vintage | Small Gas Storage Water Heater 40 Gal, EF = 0.60, Recov Eff = 0.76 | Small Gas Storage Water Heater 40 Gal, EF = 0.62, Recov Eff = 0.77 |  |  | NG-WtrHt-SmlStrg-Gas-lte75kBtuh-40G-0p62EF | Standard | D08-NG-WtrHt-SmlStrg-Gas-lte75kBtuh-40G-0p62EF |  | DEER1314 | DEER2014 | [9 empty] | Service and Domestic Hot Water | Water Heating | Water Heating Equipment | EF Rated Storage Water Heater | 2013-01-01 |  | DEER2011 | DEER_for_2013 | DEER2014 | DEER_for_2014
360 | NG-WtrHt-SmlStrg-Gas-lte75kBtuh-40G-0p67EF | Small Gas Storage Water Heater 40 Gal, EF = 0.67, Recov Eff = 0.81 | DEER2014 | D13 v1.0 | 2014-03-20 12:00 |  | ErRobNc | NG-WtrHt-SmlStrg-Gas-lte75kBtuh-40G-0p67EF | DEER | Standard | None | 0 | 0 | None |  | FALSE |  | FALSE | Com | Any | SHW | Heating | WaterHtg_eq | Stor_EF |  |  | WtrHt-Com | WtrHt-Com | Small Gas Storage Water Heater 40 Gal, EF and Recov Eff based on vintage | Small Gas Storage Water Heater 40 Gal, EF = 0.60, Recov Eff = 0.76 | Small Gas Storage Water Heater 40 Gal, EF = 0.67, Recov Eff = 0.81 |  |  | NG-WtrHt-SmlStrg-Gas-lte75kBtuh-40G-0p67EF | Standard | D08-NG-WtrHt-SmlStrg-Gas-lte75kBtuh-40G-0p67EF |  | DEER1314 | DEER2014 | [9 empty] | Service and Domestic Hot Water | Water Heating | Water Heating Equipment | EF Rated Storage Water Heater | 2013-01-01 |  | DEER2011 | DEER_for_2013 | DEER2014 | DEER_for_2014
361 | NG-WtrHt-SmlStrg-Gas-lte75kBtuh-40G-0p70EF | Small Gas Storage Water Heater 40 Gal, EF = 0.70, Recov Eff = 0.81 | DEER2014 | D13 v1.0 | 2014-03-20 12:00 |  | ErRobNc | NG-WtrHt-SmlStrg-Gas-lte75kBtuh-40G-0p70EF | DEER | Standard | None | 0 | 0 | None |  | FALSE |  | FALSE | Com | Any | SHW | Heating | WaterHtg_eq | Stor_EF |  |  | WtrHt-Com | WtrHt-Com | Small Gas Storage Water Heater 40 Gal, EF and Recov Eff based on vintage | Small storage Gas water heater: 40 gallon, EF = 0.62, RE = 0.76, Cap = 40kBTUh, UA = 6.43 BTU/hr-F, AuxBTUh: 350 | Small storage Gas water heater: 40 gallon, EF = 0.70, RE = 0.82, Cap = 40kBTUh, UA = 4.63 BTU/hr-F, AuxBTUh: 350 |  |  | NG-WtrHt-SmlStrg-Gas-lte75kBtuh-40G-0p70EF | Standard | D08-NG-WtrHt-SmlStrg-Gas-lte75kBtuh-40G-0p70EF |  | DEER1314 | DEER2014 | Each | [8 empty] | Service and Domestic Hot Water | Water Heating | Water Heating Equipment | EF Rated Storage Water Heater | 2013-01-01 |  | DEER2011 | DEER_for_2013 | DEER2014 | DEER_for_2014
362 | NG-WtrHt-SmlStrg-Gas-lte75kBtuh-50G-0p62EF | Small Gas Storage Water Heater 50 Gal, EF = 0.62, Recov Eff = 0.77 | DEER2014 | D13 v1.0 | 2014-03-20 12:00 |  | RobNc | NG-WtrHt-SmlStrg-Gas-lte75kBtuh-50G-0p62EF | DEER | Standard | None | 0 | 0 | None |  | FALSE |  | FALSE | Com | Any | SHW | Heating | WaterHtg_eq | Stor_EF |  |  | WtrHt-Com | WtrHt-Com | Small Gas Storage Water Heater 50 Gal, EF and Recov Eff based on vintage | Small Gas Storage Water Heater 50 Gal, EF = 0.58, Recov Eff = 0.76 | Small Gas Storage Water Heater 50 Gal, EF = 0.62, Recov Eff = 0.77 |  |  | NG-WtrHt-SmlStrg-Gas-lte75kBtuh-50G-0p62EF | Standard | D08-NG-WtrHt-SmlStrg-Gas-lte75kBtuh-50G-0p62EF |  | DEER1314 | DEER2014 | [9 empty] | Service and Domestic Hot Water | Water Heating | Water Heating Equipment | EF Rated Storage Water Heater | 2013-01-01 |  | DEER2011 | DEER_for_2013 | DEER2014 | DEER_for_2014
363 | NG-WtrHt-SmlStrg-Gas-lte75kBtuh-50G-0p67EF | Small Gas Storage Water Heater 50 Gal, EF = 0.67, Recov Eff = 0.81 | DEER2014 | D13 v1.0 | 2014-03-20 12:00 |  | RobNc | NG-WtrHt-SmlStrg-Gas-lte75kBtuh-50G-0p67EF | DEER | Standard | None | 0 | 0 | None |  | FALSE |  | FALSE | Com | Any | SHW | Heating | WaterHtg_eq | Stor_EF |  |  | WtrHt-Com | WtrHt-Com | Small Gas Storage Water Heater 50 Gal, EF and Recov Eff based on vintage | Small storage Gas water heater: 50 gallon, EF = 0.60, RE = 0.763, Cap = 40kBTUh, UA = 7.42 BTU/hr-F, AuxBTUh: 350 | Small storage Gas water heater: 50 gallon, EF = 0.67, RE = 0.79, Cap = 40kBTUh, UA = 4.85 BTU/hr-F, AuxBTUh: 350 |  |  | NG-WtrHt-SmlStrg-Gas-lte75kBtuh-50G-0p67EF | Standard | D08-NG-WtrHt-SmlStrg-Gas-lte75kBtuh-50G-0p67EF |  | DEER1314 | DEER2014 | Each | [8 empty] | Service and Domestic Hot Water | Water Heating | Water Heating Equipment | EF Rated Storage Water Heater | 2013-01-01 |  | DEER2011 | DEER_for_2013 | DEER2014 | DEER_for_2014
364 | NG-WtrHt-SmlStrg-Gas-lte75kBtuh-50G-0p70EF | Small Gas Storage Water Heater 50 Gal, EF = 0.70, Recov Eff = 0.81 | DEER2014 | D13 v1.0 | 2014-03-20 12:00 |  | RobNc | NG-WtrHt-SmlStrg-Gas-lte75kBtuh-50G-0p70EF | DEER | Standard | None | 0 | 0 | None |  | FALSE |  | FALSE | Com | Any | SHW | Heating | WaterHtg_eq | Stor_EF |  |  | WtrHt-Com | WtrHt-Com | Small Gas Storage Water Heater 50 Gal, EF and Recov Eff based on vintage | Small storage Gas water heater: 50 gallon, EF = 0.60, RE = 0.763, Cap = 40kBTUh, UA = 7.42 BTU/hr-F, AuxBTUh: 350 | Small storage Gas water heater: 50 gallon, EF = 0.70, RE = 0.82, Cap = 40kBTUh, UA = 4.63 BTU/hr-F, AuxBTUh: 350 |  |  | NG-WtrHt-SmlStrg-Gas-lte75kBtuh-50G-0p70EF | Standard | D08-NG-WtrHt-SmlStrg-Gas-lte75kBtuh-50G-0p70EF |  | DEER1314 | DEER2014 | Each | [8 empty] | Service and Domestic Hot Water | Water Heating | Water Heating Equipment | EF Rated Storage Water Heater | 2013-01-01 |  | DEER2011 | DEER_for_2013 | DEER2014 | DEER_for_2014
365 | NG-WtrHt-SmlStrg-Gas-lte75kBtuh-60G-0p62EF | Small Gas Storage Water Heater 60 Gal, EF = 0.62, Recov Eff = 0.76 | DEER2014 | D13 v1.0 | 2014-03-20 12:00 |  | RobNc | NG-WtrHt-SmlStrg-Gas-lte75kBtuh-60G-0p62EF | DEER | Standard | None | 0 | 0 | None |  | FALSE |  | FALSE | Com | Any | SHW | Heating | WaterHtg_eq | Stor_EF |  |  | WtrHt-Com | WtrHt-Com | Small Gas Storage Water Heater 60 Gal, EF and Recov Eff based on vintage | Small Gas Storage Water Heater 60 Gal, EF = 0.56, Recov Eff = 0.76 | Small Gas Storage Water Heater 60 Gal, EF = 0.62, Recov Eff = 0.76 |  |  | NG-WtrHt-SmlStrg-Gas-lte75kBtuh-60G-0p62EF | Standard | D08-NG-WtrHt-SmlStrg-Gas-lte75kBtuh-60G-0p62EF |  | DEER1314 | DEER2014 | [9 empty] | Service and Domestic Hot Water | Water Heating | Water Heating Equipment | EF Rated Storage Water Heater | 2013-01-01 |  | DEER2011 | DEER_for_2013 | DEER2014 | DEER_for_2014
366 | NG-WtrHt-SmlStrg-Gas-lte75kBtuh-60G-0p66EF | Small Gas Storage Water Heater 60 Gal, EF = 0.66, Recov Eff = 0.81 | DEER2014 | D13 v1.0 | 2014-03-20 12:00 |  | RobNc | NG-WtrHt-SmlStrg-Gas-lte75kBtuh-60G-0p66EF | DEER | Standard | None | 0 | 0 | None |  | FALSE |  | FALSE | Com | Any | SHW | Heating | WaterHtg_eq | Stor_EF |  |  | WtrHt-Com | WtrHt-Com | Small Gas Storage Water Heater 60 Gal, EF and Recov Eff based on vintage | Small Gas Storage Water Heater 60 Gal, EF = 0.56, Recov Eff = 0.76 | Small Gas Storage Water Heater 60 Gal, EF = 0.66, Recov Eff = 0.81 |  |  | NG-WtrHt-SmlStrg-Gas-lte75kBtuh-60G-0p66EF | Standard | D08-NG-WtrHt-SmlStrg-Gas-lte75kBtuh-60G-0p66EF |  | DEER1314 | DEER2014 | [9 empty] | Service and Domestic Hot Water | Water Heating | Water Heating Equipment | EF Rated Storage Water Heater | 2013-01-01 |  | DEER2011 | DEER_for_2013 | DEER2014 | DEER_for_2014
367 | NG-WtrHt-SmlStrg-Gas-lte75kBtuh-60G-0p70EF | Small Gas Storage Water Heater 60 Gal, EF = 0.70, Recov Eff = 0.81 | DEER2014 | D13 v1.0 | 2014-03-20 12:00 |  | RobNc | NG-WtrHt-SmlStrg-Gas-lte75kBtuh-60G-0p70EF | DEER | Standard | None | 0 | 0 | None |  | FALSE |  | FALSE | Com | Any | SHW | Heating | WaterHtg_eq | Stor_EF |  |  | WtrHt-Com | WtrHt-Com | Small Gas Storage Water Heater 60 Gal, EF and Recov Eff based on vintage | Small Gas Storage Water Heater 60 Gal, EF = 0.56, Recov Eff = 0.76 | Small Gas Storage Water Heater 60 Gal, EF = 0.70, Recov Eff = 0.81 |  |  | NG-WtrHt-SmlStrg-Gas-lte75kBtuh-60G-0p70EF | Standard | D08-NG-WtrHt-SmlStrg-Gas-lte75kBtuh-60G-0p70EF |  | DEER1314 | DEER2014 | [9 empty] | Service and Domestic Hot Water | Water Heating | Water Heating Equipment | EF Rated Storage Water Heater | 2013-01-01 |  | DEER2011 | DEER_for_2013 | DEER2014 | DEER_for_2014
368 | NG-WtrHt-SmlStrg-Gas-lte75kBtuh-75G-0p62EF | Small Gas Storage Water Heater 75 Gal, EF = 0.62, Recov Eff = 0.80 | DEER2014 | D13 v1.0 | 2014-03-20 12:00 |  | ErRobNc | NG-WtrHt-SmlStrg-Gas-lte75kBtuh-75G-0p62EF | DEER | Standard | None | 0 | 0 | None |  | FALSE |  | FALSE | Com | Any | SHW | Heating | WaterHtg_eq | Stor_EF |  |  | WtrHt-Com | WtrHt-Com | Small Gas Storage Water Heater 75 Gal, EF and Recov Eff based on vintage | Small Gas Storage Water Heater 75 Gal, EF = 0.53, Recov Eff = 0.76 | Small Gas Storage Water Heater 75 Gal, EF = 0.62, Recov Eff = 0.80 |  |  | NG-WtrHt-SmlStrg-Gas-lte75kBtuh-75G-0p62EF | Standard | D08-NG-WtrHt-SmlStrg-Gas-lte75kBtuh-75G-0p62EF |  | DEER1314 | DEER2014 | [9 empty] | Service and Domestic Hot Water | Water Heating | Water Heating Equipment | EF Rated Storage Water Heater | 2013-01-01 |  | DEER2011 | DEER_for_2013 | DEER2014 | DEER_for_2014
369 | NG-WtrHt-SmlStrg-Gas-lte75kBtuh-75G-0p66EF | Small Gas Storage Water Heater 75 Gal, EF = 0.66, Recov Eff = 0.81 | DEER2014 | D13 v1.0 | 2014-03-20 12:00 |  | ErRobNc | NG-WtrHt-SmlStrg-Gas-lte75kBtuh-75G-0p66EF | DEER | Standard | None | 0 | 0 | None |  | FALSE |  | FALSE | Com | Any | SHW | Heating | WaterHtg_eq | Stor_EF |  |  | WtrHt-Com | WtrHt-Com | Small Gas Storage Water Heater 75 Gal, EF and Recov Eff based on vintage | Small Gas Storage Water Heater 75 Gal, EF = 0.53, Recov Eff = 0.76 | Small Gas Storage Water Heater 75 Gal, EF = 0.66, Recov Eff = 0.81 |  |  | NG-WtrHt-SmlStrg-Gas-lte75kBtuh-75G-0p66EF | Standard | D08-NG-WtrHt-SmlStrg-Gas-lte75kBtuh-75G-0p66EF |  | DEER1314 | DEER2014 | [9 empty] | Service and Domestic Hot Water | Water Heating | Water Heating Equipment | EF Rated Storage Water Heater | 2013-01-01 |  | DEER2011 | DEER_for_2013 | DEER2014 | DEER_for_2014
370 | NG-WtrHt-SmlStrg-Gas-lte75kBtuh-75G-0p70EF | Small Gas Storage Water Heater 75 Gal, EF = 0.70, Recov Eff = 0.81 | DEER2014 | D13 v1.0 | 2014-03-20 12:00 |  | ErRobNc | NG-WtrHt-SmlStrg-Gas-lte75kBtuh-75G-0p70EF | DEER | Standard | None | 0 | 0 | None |  | FALSE |  | FALSE | Com | Any | SHW | Heating | WaterHtg_eq | Stor_EF |  |  | WtrHt-Com | WtrHt-Com | Small Gas Storage Water Heater 75 Gal, EF and Recov Eff based on vintage | Small Gas Storage Water Heater 75 Gal, EF = 0.53, Recov Eff = 0.76 | Small Gas Storage Water Heater 75 Gal, EF = 0.70, Recov Eff = 0.81 |  |  | NG-WtrHt-SmlStrg-Gas-lte75kBtuh-75G-0p70EF | Standard | D08-NG-WtrHt-SmlStrg-Gas-lte75kBtuh-75G-0p70EF |  | DEER1314 | DEER2014 | [9 empty] | Service and Domestic Hot Water | Water Heating | Water Heating Equipment | EF Rated Storage Water Heater | 2013-01-01 |  | DEER2011 | DEER_for_2013 | DEER2014 | DEER_for_2014
371 | RE-WtrHt-SmlStrg-Elec-lte12kW-30G-0p95EF | High Efficiency Small Electric Storage Water Heater - 30 Gal , 0.95 EF | DEER2014 | D11 v4.00 | 2014-03-20 12:00 |  | RobNc | RE-WtrHt-SmlStrg-Elec-lte12kW-30G-0p95EF | DEER | Standard | None | 0 | 0 | None |  | FALSE |  | FALSE | Res | Any | SHW | Heating | WaterHtg_eq | Stor_EF |  |  | WtrHt-Res-Elec | WtrHt-Res-Elec | Small Electric Storage Water Heater 30 Gal; EF = 0.93; Recov Eff = 0.98 | Small Electric Storage Water Heater 30 Gal; EF = 0.93; Recov Eff = 0.98 | High Efficiency Small Electric Storage Water Heater - 30 Gal , 0.95 EF |  |  | RE-WtrHt-SmlStrg-Elec-lte12kW-30G-0p95EF | Standard | D08-RE-WtrHt-SmlStrg-Elec-lte12kW-30G-0p95EF |  | DEER1314 | DEER2014 | [9 empty] | Service and Domestic Hot Water | Water Heating | Water Heating Equipment | EF Rated Storage Water Heater | 2013-01-01 |  | DEER2011 | DEER_for_2013 | DEER2014 | DEER_for_2014
372 | RE-WtrHt-SmlStrg-Elec-lte12kW-40G-0p94EF | High Efficiency Small Electric Storage Water Heater - 40 Gal , 0.94 EF | DEER2014 | D11 v4.00 | 2014-03-20 12:00 |  | RobNc | RE-WtrHt-SmlStrg-Elec-lte12kW-40G-0p94EF | DEER | Standard | None | 0 | 0 | None |  | FALSE |  | FALSE | Res | Any | SHW | Heating | WaterHtg_eq | Stor_EF |  |  | WtrHt-Res-Elec | WtrHt-Res-Elec | Small Electric Storage Water Heater 40 Gal; EF = 0.92; Recov Eff = 0.98 | Small Electric Storage Water Heater 40 Gal; EF = 0.92; Recov Eff = 0.98 | High Efficiency Small Electric Storage Water Heater - 40 Gal , 0.94 EF |  |  | RE-WtrHt-SmlStrg-Elec-lte12kW-40G-0p94EF | Standard | D08-RE-WtrHt-SmlStrg-Elec-lte12kW-40G-0p94EF |  | DEER1314 | DEER2014 | [9 empty] | Service and Domestic Hot Water | Water Heating | Water Heating Equipment | EF Rated Storage Water Heater | 2013-01-01 |  | DEER2011 | DEER_for_2013 | DEER2014 | DEER_for_2014
373 | RE-WtrHt-SmlStrg-Elec-lte12kW-50G-0p93EF | High Efficiency Small Electric Storage Water Heater - 50 Gal , 0.93 EF | DEER2014 | D11 v4.00 | 2014-03-20 12:00 |  | RobNc | RE-WtrHt-SmlStrg-Elec-lte12kW-50G-0p93EF | DEER | Standard | None | 0 | 0 | None |  | FALSE |  | FALSE | Res | Any | SHW | Heating | WaterHtg_eq | Stor_EF |  |  | WtrHt-Res-Elec | WtrHt-Res-Elec | Small Electric Storage Water Heater 50 Gal; EF = 0.90; Recov Eff = 0.98 | Small Electric Storage Water Heater 50 Gal; EF = 0.90; Recov Eff = 0.98 | High Efficiency Small Electric Storage Water Heater - 50 Gal , 0.93 EF |  |  | RE-WtrHt-SmlStrg-Elec-lte12kW-50G-0p93EF | Standard | D08-RE-WtrHt-SmlStrg-Elec-lte12kW-50G-0p93EF |  | DEER1314 | DEER2014 | [9 empty] | Service and Domestic Hot Water | Water Heating | Water Heating Equipment | EF Rated Storage Water Heater | 2013-01-01 |  | DEER2011 | DEER_for_2013 | DEER2014 | DEER_for_2014
374 | RE-WtrHt-SmlStrg-Elec-lte12kW-60G-0p92EF | High Efficiency Small Electric Storage Water Heater - 60 Gal , 0.92 EF | DEER2014 | D11 v4.00 | 2014-03-20 12:00 |  | RobNc | RE-WtrHt-SmlStrg-Elec-lte12kW-60G-0p92EF | DEER | Standard | None | 0 | 0 | None |  | FALSE |  | FALSE | Res | Any | SHW | Heating | WaterHtg_eq | Stor_EF |  |  | WtrHt-Res-Elec | WtrHt-Res-Elec | Small Electric Storage Water Heater 60 Gal; EF = 0.89; Recov Eff = 0.98 | Small Electric Storage Water Heater 60 Gal; EF = 0.89; Recov Eff = 0.98 | High Efficiency Small Electric Storage Water Heater - 60 Gal , 0.92 EF |  |  | RE-WtrHt-SmlStrg-Elec-lte12kW-60G-0p92EF | Standard | D08-RE-WtrHt-SmlStrg-Elec-lte12kW-60G-0p92EF |  | DEER1314 | DEER2014 | [9 empty] | Service and Domestic Hot Water | Water Heating | Water Heating Equipment | EF Rated Storage Water Heater | 2013-01-01 |  | DEER2011 | DEER_for_2013 | DEER2014 | DEER_for_2014
375 | RE-WtrHt-SmlStrg-Elec-lte12kW-75G-0p91EF | High Efficiency Small Electric Storage Water Heater - 75 Gal , 0.91 EF | DEER2014 | D11 v4.00 | 2014-03-20 12:00 |  | RobNc | RE-WtrHt-SmlStrg-Elec-lte12kW-75G-0p91EF | DEER | Standard | None | 0 | 0 | None |  | FALSE |  | FALSE | Res | Any | SHW | Heating | WaterHtg_eq | Stor_EF |  |  | WtrHt-Res-Elec | WtrHt-Res-Elec | Small Electric Storage Water Heater 75 Gal; EF = 0.87; Recov Eff = 0.98 | Small Electric Storage Water Heater 75 Gal; EF = 0.87; Recov Eff = 0.98 | High Efficiency Small Electric Storage Water Heater - 75 Gal , 0.91 EF |  |  | RE-WtrHt-SmlStrg-Elec-lte12kW-75G-0p91EF | Standard | D08-RE-WtrHt-SmlStrg-Elec-lte12kW-75G-0p91EF |  | DEER1314 | DEER2014 | [9 empty] | Service and Domestic Hot Water | Water Heating | Water Heating Equipment | EF Rated Storage Water Heater | 2013-01-01 |  | DEER2011 | DEER_for_2013 | DEER2014 | DEER_for_2014
376 | RG-WtrHt-SmlInst-Gas-lte75kBtuh-lt2G-0p82EF | High Efficiency Small Gas Instantaneous Water Heater | DEER2014 | D11 v4.00 | 2014-03-20 12:00 |  | ErRobNc | RG-WtrHt-SmlInst-Gas-lte75kBtuh-lt2G-0p82EF | DEER | Standard | None | 0 | 0 | None |  | FALSE |  | FALSE | Res | Any | SHW | Heating | WaterHtg_eq | Stor_EF |  |  | WtrHt-Res-Gas | WtrHt-Res-Gas | Small Gas Storage Water Heater 40 Gal; EF = 0.57; Recov Eff = 0.76 | Small Gas Storage Water Heater 40 Gal; EF = 0.59; Recov Eff = 0.76 | High Efficiency Small Gas Instantaneous Water Heater |  |  | RG-WtrHt-SmlInst-Gas-lte75kBtuh-lt2G-0p82EF | Standard | D08-RG-WtrHt-SmlInst-Gas-lte75kBtuh-lt2G-0p82EF |  | DEER1314 | DEER2014 | [9 empty] | Service and Domestic Hot Water | Water Heating | Water Heating Equipment | EF Rated Storage Water Heater | 2013-01-01 |  | DEER2011 | DEER_for_2013 | DEER2014 | DEER_for_2014
377 | RG-WtrHt-SmlStrg-Gas-lte75kBtuh-30G-0p62EF | High Efficiency Small Gas Storage Water Heater - 30 Gal , 0.62 EF | DEER2014 | D11 v4.00 | 2014-03-20 12:00 |  | ErRobNc | RG-WtrHt-SmlStrg-Gas-lte75kBtuh-30G-0p62EF | DEER | Standard | None | 0 | 0 | None |  | FALSE |  | FALSE | Res | Any | SHW | Heating | WaterHtg_eq | Stor_EF |  |  | WtrHt-Res-Gas | WtrHt-Res-Gas | Small Gas Storage Water Heater 30 Gal; EF = 0.57; Recov Eff = 0.76 | Small Gas Storage Water Heater 30 Gal; EF = 0.61; Recov Eff = 0.76 | High Efficiency Small Gas Storage Water Heater - 30 Gal , 0.62 EF |  |  | RG-WtrHt-SmlStrg-Gas-lte75kBtuh-30G-0p62EF | Standard | D08-RG-WtrHt-SmlStrg-Gas-lte75kBtuh-30G-0p62EF |  | DEER1314 | DEER2014 | [9 empty] | Service and Domestic Hot Water | Water Heating | Water Heating Equipment | EF Rated Storage Water Heater | 2013-01-01 |  | DEER2011 | DEER_for_2013 | DEER2014 | DEER_for_2014
378 | RG-WtrHt-SmlStrg-Gas-lte75kBtuh-30G-0p65EF | High Efficiency Small Gas Storage Water Heater - 30 Gal , 0.65 EF | DEER2014 | D11 v4.00 | 2014-03-20 12:00 |  | ErRobNc | RG-WtrHt-SmlStrg-Gas-lte75kBtuh-30G-0p65EF | DEER | Standard | None | 0 | 0 | None |  | FALSE |  | FALSE | Res | Any | SHW | Heating | WaterHtg_eq | Stor_EF |  |  | WtrHt-Res-Gas | WtrHt-Res-Gas | Small Gas Storage Water Heater 30 Gal; EF = 0.57; Recov Eff = 0.76 | Small storage Gas water heater: 30 gallon, EF = 0.63, RE = 0.81, Cap = 30kBTUh, UA = 7.97 BTU/hr-F, AuxBTUh: 350 | Small storage Gas water heater: 30 gallon, EF = 0.65, RE = 0.81, Cap = 30kBTUh, UA = 6.84 BTU/hr-F, AuxBTUh: 350 |  |  | RG-WtrHt-SmlStrg-Gas-lte75kBtuh-30G-0p65EF | Standard | D08-RG-WtrHt-SmlStrg-Gas-lte75kBtuh-30G-0p65EF |  | DEER1314 | DEER2014 | Each | [8 empty] | Service and Domestic Hot Water | Water Heating | Water Heating Equipment | EF Rated Storage Water Heater | 2013-01-01 |  | DEER2011 | DEER_for_2013 | DEER2014 | DEER_for_2014
379 | RG-WtrHt-SmlStrg-Gas-lte75kBtuh-30G-0p70EF | High Efficiency Small Gas Storage Water Heater - 30 Gal , 0.70 EF | DEER2014 | D11 v4.00 | 2014-03-20 12:00 |  | ErRobNc | RG-WtrHt-SmlStrg-Gas-lte75kBtuh-30G-0p70EF | DEER | Standard | None | 0 | 0 | None |  | FALSE |  | FALSE | Res | Any | SHW | Heating | WaterHtg_eq | Stor_EF |  |  | WtrHt-Res-Gas | WtrHt-Res-Gas | Small Gas Storage Water Heater 30 Gal; EF = 0.57; Recov Eff = 0.76 | Small storage Gas water heater: 30 gallon, EF = 0.63, RE = 0.81, Cap = 30kBTUh, UA = 7.97 BTU/hr-F, AuxBTUh: 350 | Small storage Gas water heater: 30 gallon, EF = 0.70, RE = 0.81, Cap = 30kBTUh, UA = 4.34 BTU/hr-F, AuxBTUh: 350 |  |  | RG-WtrHt-SmlStrg-Gas-lte75kBtuh-30G-0p70EF | Standard | D08-RG-WtrHt-SmlStrg-Gas-lte75kBtuh-30G-0p70EF |  | DEER1314 | DEER2014 | Each | [8 empty] | Service and Domestic Hot Water | Water Heating | Water Heating Equipment | EF Rated Storage Water Heater | 2013-01-01 |  | DEER2011 | DEER_for_2013 | DEER2014 | DEER_for_2014
380 | RG-WtrHt-SmlStrg-Gas-lte75kBtuh-40G-0p62EF | High Efficiency Small Gas Storage Water Heater - 40 Gal , 0.62 EF | DEER2014 | D11 v4.00 | 2014-03-20 12:00 |  | ErRobNc | RG-WtrHt-SmlStrg-Gas-lte75kBtuh-40G-0p62EF | DEER | Standard | None | 0 | 0 | None |  | FALSE |  | FALSE | Res | Any | SHW | Heating | WaterHtg_eq | Stor_EF |  |  | WtrHt-Res-Gas | WtrHt-Res-Gas | Small Gas Storage Water Heater 40 Gal; EF = 0.57; Recov Eff = 0.76 | Small Gas Storage Water Heater 40 Gal; EF = 0.59; Recov Eff = 0.76 | High Efficiency Small Gas Storage Water Heater - 40 Gal , 0.62 EF |  |  | RG-WtrHt-SmlStrg-Gas-lte75kBtuh-40G-0p62EF | Standard | D08-RG-WtrHt-SmlStrg-Gas-lte75kBtuh-40G-0p62EF |  | DEER1314 | DEER2014 | [9 empty] | Service and Domestic Hot Water | Water Heating | Water Heating Equipment | EF Rated Storage Water Heater | 2013-01-01 |  | DEER2011 | DEER_for_2013 | DEER2014 | DEER_for_2014
381 | RG-WtrHt-SmlStrg-Gas-lte75kBtuh-40G-0p67EF | High Efficiency Small Gas Storage Water Heater - 40 Gal , 0.67 EF | DEER2014 | D11 v4.00 | 2014-03-20 12:00 |  | ErRobNc | RG-WtrHt-SmlStrg-Gas-lte75kBtuh-40G-0p67EF | DEER | Standard | None | 0 | 0 | None |  | FALSE |  | FALSE | Res | Any | SHW | Heating | WaterHtg_eq | Stor_EF |  |  | WtrHt-Res-Gas | WtrHt-Res-Gas | Small Gas Storage Water Heater 40 Gal; EF = 0.57; Recov Eff = 0.76 | Small Gas Storage Water Heater 40 Gal; EF = 0.59; Recov Eff = 0.76 | High Efficiency Small Gas Storage Water Heater - 40 Gal , 0.67 EF |  |  | RG-WtrHt-SmlStrg-Gas-lte75kBtuh-40G-0p67EF | Standard | D08-RG-WtrHt-SmlStrg-Gas-lte75kBtuh-40G-0p67EF |  | DEER1314 | DEER2014 | [9 empty] | Service and Domestic Hot Water | Water Heating | Water Heating Equipment | EF Rated Storage Water Heater | 2013-01-01 |  | DEER2011 | DEER_for_2013 | DEER2014 | DEER_for_2014
382 | RG-WtrHt-SmlStrg-Gas-lte75kBtuh-40G-0p70EF | High Efficiency Small Gas Storage Water Heater - 40 Gal , 0.70 EF | DEER2014 | D11 v4.00 | 2014-03-20 12:00 |  | ErRobNc | RG-WtrHt-SmlStrg-Gas-lte75kBtuh-40G-0p70EF | DEER | Standard | None | 0 | 0 | None |  | FALSE |  | FALSE | Res | Any | SHW | Heating | WaterHtg_eq | Stor_EF |  |  | WtrHt-Res-Gas | WtrHt-Res-Gas | Small Gas Storage Water Heater 40 Gal; EF = 0.57; Recov Eff = 0.76 | Small storage Gas water heater: 40 gallon, EF = 0.62, RE = 0.76, Cap = 40kBTUh, UA = 6.43 BTU/hr-F, AuxBTUh: 350 | Small storage Gas water heater: 40 gallon, EF = 0.70, RE = 0.82, Cap = 40kBTUh, UA = 4.63 BTU/hr-F, AuxBTUh: 350 |  |  | RG-WtrHt-SmlStrg-Gas-lte75kBtuh-40G-0p70EF | Standard | D08-RG-WtrHt-SmlStrg-Gas-lte75kBtuh-40G-0p70EF |  | DEER1314 | DEER2014 | Each | [8 empty] | Service and Domestic Hot Water | Water Heating | Water Heating Equipment | EF Rated Storage Water Heater | 2013-01-01 |  | DEER2011 | DEER_for_2013 | DEER2014 | DEER_for_2014
383 | RG-WtrHt-SmlStrg-Gas-lte75kBtuh-50G-0p62EF | High Efficiency Small Gas Storage Water Heater - 50 Gal , 0.62 EF | DEER2014 | D11 v4.00 | 2014-03-20 12:00 |  | RobNc | RG-WtrHt-SmlStrg-Gas-lte75kBtuh-50G-0p62EF | DEER | Standard | None | 0 | 0 | None |  | FALSE |  | FALSE | Res | Any | SHW | Heating | WaterHtg_eq | Stor_EF |  |  | WtrHt-Res-Gas | WtrHt-Res-Gas | Small Gas Storage Water Heater 50 Gal; EF = 0.57; Recov Eff = 0.76 | Small Gas Storage Water Heater 50 Gal; EF = 0.57; Recov Eff = 0.76 | High Efficiency Small Gas Storage Water Heater - 50 Gal , 0.62 EF |  |  | RG-WtrHt-SmlStrg-Gas-lte75kBtuh-50G-0p62EF | Standard | D08-RG-WtrHt-SmlStrg-Gas-lte75kBtuh-50G-0p62EF |  | DEER1314 | DEER2014 | [9 empty] | Service and Domestic Hot Water | Water Heating | Water Heating Equipment | EF Rated Storage Water Heater | 2013-01-01 |  | DEER2011 | DEER_for_2013 | DEER2014 | DEER_for_2014
384 | RG-WtrHt-SmlStrg-Gas-lte75kBtuh-50G-0p67EF | High Efficiency Small Gas Storage Water Heater - 50 Gal , 0.67 EF | DEER2014 | D11 v4.00 | 2014-03-20 12:00 |  | RobNc | RG-WtrHt-SmlStrg-Gas-lte75kBtuh-50G-0p67EF | DEER | Standard | None | 0 | 0 | None |  | FALSE |  | FALSE | Res | Any | SHW | Heating | WaterHtg_eq | Stor_EF |  |  | WtrHt-Res-Gas | WtrHt-Res-Gas | Small Gas Storage Water Heater 50 Gal; EF = 0.57; Recov Eff = 0.76 | Small storage Gas water heater: 50 gallon, EF = 0.60, RE = 0.763, Cap = 40kBTUh, UA = 7.42 BTU/hr-F, AuxBTUh: 350 | Small storage Gas water heater: 50 gallon, EF = 0.67, RE = 0.79, Cap = 40kBTUh, UA = 4.85 BTU/hr-F, AuxBTUh: 350 |  |  | RG-WtrHt-SmlStrg-Gas-lte75kBtuh-50G-0p67EF | Standard | D08-RG-WtrHt-SmlStrg-Gas-lte75kBtuh-50G-0p67EF |  | DEER1314 | DEER2014 | Each | [8 empty] | Service and Domestic Hot Water | Water Heating | Water Heating Equipment | EF Rated Storage Water Heater | 2013-01-01 |  | DEER2011 | DEER_for_2013 | DEER2014 | DEER_for_2014
385 | RG-WtrHt-SmlStrg-Gas-lte75kBtuh-50G-0p70EF | High Efficiency Small Gas Storage Water Heater - 50 Gal , 0.70 EF | DEER2014 | D11 v4.00 | 2014-03-20 12:00 |  | RobNc | RG-WtrHt-SmlStrg-Gas-lte75kBtuh-50G-0p70EF | DEER | Standard | None | 0 | 0 | None |  | FALSE |  | FALSE | Res | Any | SHW | Heating | WaterHtg_eq | Stor_EF |  |  | WtrHt-Res-Gas | WtrHt-Res-Gas | Small Gas Storage Water Heater 50 Gal; EF = 0.57; Recov Eff = 0.76 | Small storage Gas water heater: 50 gallon, EF = 0.60, RE = 0.763, Cap = 40kBTUh, UA = 7.42 BTU/hr-F, AuxBTUh: 350 | Small storage Gas water heater: 50 gallon, EF = 0.70, RE = 0.82, Cap = 40kBTUh, UA = 4.63 BTU/hr-F, AuxBTUh: 350 |  |  | RG-WtrHt-SmlStrg-Gas-lte75kBtuh-50G-0p70EF | Standard | D08-RG-WtrHt-SmlStrg-Gas-lte75kBtuh-50G-0p70EF |  | DEER1314 | DEER2014 | Each | [8 empty] | Service and Domestic Hot Water | Water Heating | Water Heating Equipment | EF Rated Storage Water Heater | 2013-01-01 |  | DEER2011 | DEER_for_2013 | DEER2014 | DEER_for_2014
386 | RG-WtrHt-SmlStrg-Gas-lte75kBtuh-60G-0p62EF | High Efficiency Small Gas Storage Water Heater - 60 Gal , 0.62 EF | DEER2014 | D11 v4.00 | 2014-03-20 12:00 |  | RobNc | RG-WtrHt-SmlStrg-Gas-lte75kBtuh-60G-0p62EF | DEER | Standard | None | 0 | 0 | None |  | FALSE |  | FALSE | Res | Any | SHW | Heating | WaterHtg_eq | Stor_EF |  |  | WtrHt-Res-Gas | WtrHt-Res-Gas | Small Gas Storage Water Heater 60 Gal; EF = 0.56; Recov Eff = 0.76 | Small Gas Storage Water Heater 60 Gal; EF = 0.56; Recov Eff = 0.76 | High Efficiency Small Gas Storage Water Heater - 60 Gal , 0.62 EF |  |  | RG-WtrHt-SmlStrg-Gas-lte75kBtuh-60G-0p62EF | Standard | D08-RG-WtrHt-SmlStrg-Gas-lte75kBtuh-60G-0p62EF |  | DEER1314 | DEER2014 | [9 empty] | Service and Domestic Hot Water | Water Heating | Water Heating Equipment | EF Rated Storage Water Heater | 2013-01-01 |  | DEER2011 | DEER_for_2013 | DEER2014 | DEER_for_2014
387 | RG-WtrHt-SmlStrg-Gas-lte75kBtuh-60G-0p66EF | High Efficiency Small Gas Storage Water Heater - 60 Gal , 0.66 EF | DEER2014 | D11 v4.00 | 2014-03-20 12:00 |  | RobNc | RG-WtrHt-SmlStrg-Gas-lte75kBtuh-60G-0p66EF | DEER | Standard | None | 0 | 0 | None |  | FALSE |  | FALSE | Res | Any | SHW | Heating | WaterHtg_eq | Stor_EF |  |  | WtrHt-Res-Gas | WtrHt-Res-Gas | Small Gas Storage Water Heater 60 Gal; EF = 0.56; Recov Eff = 0.76 | Small Gas Storage Water Heater 60 Gal; EF = 0.56; Recov Eff = 0.76 | High Efficiency Small Gas Storage Water Heater - 60 Gal , 0.66 EF |  |  | RG-WtrHt-SmlStrg-Gas-lte75kBtuh-60G-0p66EF | Standard | D08-RG-WtrHt-SmlStrg-Gas-lte75kBtuh-60G-0p66EF |  | DEER1314 | DEER2014 | [9 empty] | Service and Domestic Hot Water | Water Heating | Water Heating Equipment | EF Rated Storage Water Heater | 2013-01-01 |  | DEER2011 | DEER_for_2013 | DEER2014 | DEER_for_2014
388 | RG-WtrHt-SmlStrg-Gas-lte75kBtuh-60G-0p70EF | High Efficiency Small Gas Storage Water Heater - 60 Gal , 0.70 EF | DEER2014 | D11 v4.00 | 2014-03-20 12:00 |  | ErRobNc | RG-WtrHt-SmlStrg-Gas-lte75kBtuh-60G-0p70EF | DEER | Standard | None | 0 | 0 | None |  | FALSE |  | FALSE | Res | Any | SHW | Heating | WaterHtg_eq | Stor_EF |  |  | WtrHt-Res-Gas | WtrHt-Res-Gas | Small Gas Storage Water Heater 60 Gal; EF = 0.56; Recov Eff = 0.76 | Small Gas Storage Water Heater 60 Gal; EF = 0.56; Recov Eff = 0.76 | High Efficiency Small Gas Storage Water Heater - 60 Gal , 0.70 EF |  |  | RG-WtrHt-SmlStrg-Gas-lte75kBtuh-60G-0p70EF | Standard | D08-RG-WtrHt-SmlStrg-Gas-lte75kBtuh-60G-0p70EF |  | DEER1314 | DEER2014 | [9 empty] | Service and Domestic Hot Water | Water Heating | Water Heating Equipment | EF Rated Storage Water Heater | 2013-01-01 |  | DEER2011 | DEER_for_2013 | DEER2014 | DEER_for_2014
389 | RG-WtrHt-SmlStrg-Gas-lte75kBtuh-75G-0p62EF | High Efficiency Small Gas Storage Water Heater - 75 Gal , 0.62 EF | DEER2014 | D11 v4.00 | 2014-03-20 12:00 |  | ErRobNc | RG-WtrHt-SmlStrg-Gas-lte75kBtuh-75G-0p62EF | DEER | Standard | None | 0 | 0 | None |  | FALSE |  | FALSE | Res | Any | SHW | Heating | WaterHtg_eq | Stor_EF |  |  | WtrHt-Res-Gas | WtrHt-Res-Gas | Small Gas Storage Water Heater 75 Gal; EF = 0.48; Recov Eff = 0.76 | Small Gas Storage Water Heater 75 Gal; EF = 0.53; Recov Eff = 0.76 | High Efficiency Small Gas Storage Water Heater - 75 Gal , 0.62 EF |  |  | RG-WtrHt-SmlStrg-Gas-lte75kBtuh-75G-0p62EF | Standard | D08-RG-WtrHt-SmlStrg-Gas-lte75kBtuh-75G-0p62EF |  | DEER1314 | DEER2014 | [9 empty] | Service and Domestic Hot Water | Water Heating | Water Heating Equipment | EF Rated Storage Water Heater | 2013-01-01 |  | DEER2011 | DEER_for_2013 | DEER2014 | DEER_for_2014
390 | RG-WtrHt-SmlStrg-Gas-lte75kBtuh-75G-0p66EF | High Efficiency Small Gas Storage Water Heater - 75 Gal , 0.66 EF | DEER2014 | D11 v4.00 | 2014-03-20 12:00 |  | ErRobNc | RG-WtrHt-SmlStrg-Gas-lte75kBtuh-75G-0p66EF | DEER | Standard | None | 0 | 0 | None |  | FALSE |  | FALSE | Res | Any | SHW | Heating | WaterHtg_eq | Stor_EF |  |  | WtrHt-Res-Gas | WtrHt-Res-Gas | Small Gas Storage Water Heater 75 Gal; EF = 0.48; Recov Eff = 0.76 | Small Gas Storage Water Heater 75 Gal; EF = 0.53; Recov Eff = 0.76 | High Efficiency Small Gas Storage Water Heater - 75 Gal , 0.66 EF |  |  | RG-WtrHt-SmlStrg-Gas-lte75kBtuh-75G-0p66EF | Standard | D08-RG-WtrHt-SmlStrg-Gas-lte75kBtuh-75G-0p66EF |  | DEER1314 | DEER2014 | [9 empty] | Service and Domestic Hot Water | Water Heating | Water Heating Equipment | EF Rated Storage Water Heater | 2013-01-01 |  | DEER2011 | DEER_for_2013 | DEER2014 | DEER_for_2014
391 | RG-WtrHt-SmlStrg-Gas-lte75kBtuh-75G-0p70EF | High Efficiency Small Gas Storage Water Heater - 75 Gal , 0.70 EF | DEER2014 | D11 v4.00 | 2014-03-20 12:00 |  | ErRobNc | RG-WtrHt-SmlStrg-Gas-lte75kBtuh-75G-0p70EF | DEER | Standard | None | 0 | 0 | None |  | FALSE |  | FALSE | Res | Any | SHW | Heating | WaterHtg_eq | Stor_EF |  |  | WtrHt-Res-Gas | WtrHt-Res-Gas | Small Gas Storage Water Heater 75 Gal; EF = 0.48; Recov Eff = 0.76 | Small Gas Storage Water Heater 75 Gal; EF = 0.53; Recov Eff = 0.76 | High Efficiency Small Gas Storage Water Heater - 75 Gal , 0.70 EF |  |  | RG-WtrHt-SmlStrg-Gas-lte75kBtuh-75G-0p70EF | Standard | D08-RG-WtrHt-SmlStrg-Gas-lte75kBtuh-75G-0p70EF |  | DEER1314 | DEER2014 | [9 empty] | Service and Domestic Hot Water | Water Heating | Water Heating Equipment | EF Rated Storage Water Heater | 2013-01-01 |  | DEER2011 | DEER_for_2013 | DEER2014 | DEER_for_2014
392 | NG-WtrHt-LrgStrg-Gas-gte75kBtuh-0p83Et | Large Gas Storage Water Heater, Et = 0.83, Stdby Loss = 0.56%/hr | DEER2014 | D13 v1.0 | 2014-03-20 12:00 |  | ErRobNc | NG-WtrHt-LrgStrg-Gas-gte75kBtuh-0p83Et | DEER | Standard | None | 0 | 0 | None |  | FALSE |  | FALSE | Com | Any | SHW | Heating | WaterHtg_eq | Stor_Et |  |  | WtrHt-Com | WtrHt-Com | Large Gas Storage Water Heater, Et and Stdby Loss based on vintage | Large Gas Storage Water Heater, Et = 0.80, Stdby Loss = 0.56%/hr | Large Gas Storage Water Heater, Et = 0.83, Stdby Loss = 0.56%/hr |  |  | NG-WtrHt-LrgStrg-Gas-gte75kBtuh-0p83Et | Standard | D08-NG-WtrHt-LrgStrg-Gas-gte75kBtuh-0p83Et |  | DEER1314 | DEER2014 | [9 empty] | Service and Domestic Hot Water | Water Heating | Water Heating Equipment | Et Rated Storage Water Heater | 2013-01-01 |  | DEER2011 | DEER_for_2013 | DEER2014 | DEER_for_2014
393 | NG-WtrHt-LrgStrg-Gas-gte75kBtuh-0p90Et | Large Gas Storage Water Heater, Et = 0.90, Stdby Loss = 0.56%/hr | DEER2014 | D13 v1.0 | 2014-03-20 12:00 |  | ErRobNc | NG-WtrHt-LrgStrg-Gas-gte75kBtuh-0p90Et | DEER | Standard | None | 0 | 0 | None |  | FALSE |  | FALSE | Com | Any | SHW | Heating | WaterHtg_eq | Stor_Et |  |  | WtrHt-Com | WtrHt-Com | Large Gas Storage Water Heater, Et and Stdby Loss based on vintage | Large Gas Storage Water Heater, Et = 0.80, Stdby Loss = 0.56%/hr | Large Gas Storage Water Heater, Et = 0.90, Stdby Loss = 0.56%/hr |  |  | NG-WtrHt-LrgStrg-Gas-gte75kBtuh-0p90Et | Standard | D08-NG-WtrHt-LrgStrg-Gas-gte75kBtuh-0p90Et |  | DEER1314 | DEER2014 | [9 empty] | Service and Domestic Hot Water | Water Heating | Water Heating Equipment | Et Rated Storage Water Heater | 2013-01-01 |  | DEER2011 | DEER_for_2013 | DEER2014 | DEER_for_2014
401 | NE-WtrHt-SmlStrg-HP-lte12kW-30G-2p00EF | Efficient water heater: HP_EF Elec (EF=2.00) replaces Elec water heater | DEER2015 | DEER-WaterHeater-Calculator | 2014-09-06 |  | ErRobNc | NE-WtrHt-SmlStrg-HP-lte12kW-30G-2p00EF | DEER | Standard | None | 0 | 0 | None |  | FALSE |  | TRUE | Com | Any | SHW | Heating | WaterHtg_eq | HP_EF |  |  | WtrHt-Com | WtrHt-Com | Small Storage 30 gallon Elec water heater, EF varies by vintage | Small storage Elec water heater: 30 gallon, EF = 0.95, RE = 0.98, Cap = 4.5 kW, UA = 1.31 BTU/hr-F | Small storage HP water heater: 30 gallon, EF = 2.00, RE = 0.98, Cap = 4.5 kW, UA = 4.20 BTU/hr-F |  | Stor_EF-Elec-030gal-0.951EF | Stor_EF-ElecHP-030gal-2.00EF | Standard |  |  | None | DEER2015 | Each | [8 empty] | Service and Domestic Hot Water | Water Heating | Water Heating Equipment | EF Rated Heat Pump Water Heater | 2015-04-16
402 | NE-WtrHt-SmlStrg-HP-lte12kW-30G-2p20EF | Efficient water heater: HP_EF Elec (EF=2.20) replaces Elec water heater | DEER2015 | DEER-WaterHeater-Calculator | 2014-09-06 |  | ErRobNc | NE-WtrHt-SmlStrg-HP-lte12kW-30G-2p20EF | DEER | Standard | None | 0 | 0 | None |  | FALSE |  | TRUE | Com | Any | SHW | Heating | WaterHtg_eq | HP_EF |  |  | WtrHt-Com | WtrHt-Com | Small Storage 30 gallon Elec water heater, EF varies by vintage | Small storage Elec water heater: 30 gallon, EF = 0.95, RE = 0.98, Cap = 4.5 kW, UA = 1.31 BTU/hr-F | Small storage HP water heater: 30 gallon, EF = 2.20, RE = 0.98, Cap = 4.5 kW, UA = 4.20 BTU/hr-F |  | Stor_EF-Elec-030gal-0.951EF | Stor_EF-ElecHP-030gal-2.20EF | Standard |  |  | None | DEER2015 | Each | [8 empty] | Service and Domestic Hot Water | Water Heating | Water Heating Equipment | EF Rated Heat Pump Water Heater | 2015-04-16
403 | NE-WtrHt-SmlStrg-HP-lte12kW-30G-2p40EF | Efficient water heater: HP_EF Elec (EF=2.40) replaces Elec water heater | DEER2015 | DEER-WaterHeater-Calculator | 2014-09-06 |  | ErRobNc | NE-WtrHt-SmlStrg-HP-lte12kW-30G-2p40EF | DEER | Standard | None | 0 | 0 | None |  | FALSE |  | TRUE | Com | Any | SHW | Heating | WaterHtg_eq | HP_EF |  |  | WtrHt-Com | WtrHt-Com | Small Storage 30 gallon Elec water heater, EF varies by vintage | Small storage Elec water heater: 30 gallon, EF = 0.95, RE = 0.98, Cap = 4.5 kW, UA = 1.31 BTU/hr-F | Small storage HP water heater: 30 gallon, EF = 2.40, RE = 0.98, Cap = 4.5 kW, UA = 4.20 BTU/hr-F |  | Stor_EF-Elec-030gal-0.951EF | Stor_EF-ElecHP-030gal-2.40EF | Standard |  |  | None | DEER2015 | Each | [8 empty] | Service and Domestic Hot Water | Water Heating | Water Heating Equipment | EF Rated Heat Pump Water Heater | 2015-04-16
404 | NE-WtrHt-SmlStrg-HP-lte12kW-40G-2p00EF | Efficient water heater: HP_EF Elec (EF=2.00) replaces Elec water heater | DEER2015 | DEER-WaterHeater-Calculator | 2014-09-06 |  | ErRobNc | NE-WtrHt-SmlStrg-HP-lte12kW-40G-2p00EF | DEER | Standard | None | 0 | 0 | None |  | FALSE |  | TRUE | Com | Any | SHW | Heating | WaterHtg_eq | HP_EF |  |  | WtrHt-Com | WtrHt-Com | Small Storage 40 gallon Elec water heater, EF varies by vintage | Small storage Elec water heater: 40 gallon, EF = 0.95, RE = 0.98, Cap = 4.5 kW, UA = 1.39 BTU/hr-F | Small storage HP water heater: 40 gallon, EF = 2.00, RE = 0.98, Cap = 4.5 kW, UA = 4.20 BTU/hr-F |  | Stor_EF-Elec-040gal-0.948EF | Stor_EF-ElecHP-040gal-2.00EF | Standard |  |  | None | DEER2015 | Each | [8 empty] | Service and Domestic Hot Water | Water Heating | Water Heating Equipment | EF Rated Heat Pump Water Heater | 2015-04-16
405 | NE-WtrHt-SmlStrg-HP-lte12kW-40G-2p20EF | Efficient water heater: HP_EF Elec (EF=2.20) replaces Elec water heater | DEER2015 | DEER-WaterHeater-Calculator | 2014-09-06 |  | ErRobNc | NE-WtrHt-SmlStrg-HP-lte12kW-40G-2p20EF | DEER | Standard | None | 0 | 0 | None |  | FALSE |  | TRUE | Com | Any | SHW | Heating | WaterHtg_eq | HP_EF |  |  | WtrHt-Com | WtrHt-Com | Small Storage 40 gallon Elec water heater, EF varies by vintage | Small storage Elec water heater: 40 gallon, EF = 0.95, RE = 0.98, Cap = 4.5 kW, UA = 1.39 BTU/hr-F | Small storage HP water heater: 40 gallon, EF = 2.20, RE = 0.98, Cap = 4.5 kW, UA = 4.20 BTU/hr-F |  | Stor_EF-Elec-040gal-0.948EF | Stor_EF-ElecHP-040gal-2.20EF | Standard |  |  | None | DEER2015 | Each | [8 empty] | Service and Domestic Hot Water | Water Heating | Water Heating Equipment | EF Rated Heat Pump Water Heater | 2015-04-16
406 | NE-WtrHt-SmlStrg-HP-lte12kW-40G-2p40EF | Efficient water heater: HP_EF Elec (EF=2.40) replaces Elec water heater | DEER2015 | DEER-WaterHeater-Calculator | 2014-09-06 |  | ErRobNc | NE-WtrHt-SmlStrg-HP-lte12kW-40G-2p40EF | DEER | Standard | None | 0 | 0 | None |  | FALSE |  | TRUE | Com | Any | SHW | Heating | WaterHtg_eq | HP_EF |  |  | WtrHt-Com | WtrHt-Com | Small Storage 40 gallon Elec water heater, EF varies by vintage | Small storage Elec water heater: 40 gallon, EF = 0.95, RE = 0.98, Cap = 4.5 kW, UA = 1.39 BTU/hr-F | Small storage HP water heater: 40 gallon, EF = 2.40, RE = 0.98, Cap = 4.5 kW, UA = 4.20 BTU/hr-F |  | Stor_EF-Elec-040gal-0.948EF | Stor_EF-ElecHP-040gal-2.40EF | Standard |  |  | None | DEER2015 | Each | [8 empty] | Service and Domestic Hot Water | Water Heating | Water Heating Equipment | EF Rated Heat Pump Water Heater | 2015-04-16
407 | NE-WtrHt-SmlStrg-HP-lte12kW-50G-2p00EF | Efficient water heater: HP_EF Elec (EF=2.00) replaces Elec water heater | DEER2015 | DEER-WaterHeater-Calculator | 2014-09-06 |  | ErRobNc | NE-WtrHt-SmlStrg-HP-lte12kW-50G-2p00EF | DEER | Standard | None | 0 | 0 | None |  | FALSE |  | TRUE | Com | Any | SHW | Heating | WaterHtg_eq | HP_EF |  |  | WtrHt-Com | WtrHt-Com | Small Storage 50 gallon Elec water heater, EF varies by vintage | Small storage Elec water heater: 50 gallon, EF = 0.95, RE = 0.98, Cap = 4.5 kW, UA = 1.48 BTU/hr-F | Small storage HP water heater: 50 gallon, EF = 2.00, RE = 0.98, Cap = 5 kW, UA = 4.20 BTU/hr-F |  | Stor_EF-Elec-050gal-0.945EF | Stor_EF-ElecHP-050gal-2.00EF | Standard |  |  | None | DEER2015 | Each | [8 empty] | Service and Domestic Hot Water | Water Heating | Water Heating Equipment | EF Rated Heat Pump Water Heater | 2015-04-16
408 | NE-WtrHt-SmlStrg-HP-lte12kW-50G-2p20EF | Efficient water heater: HP_EF Elec (EF=2.20) replaces Elec water heater | DEER2015 | DEER-WaterHeater-Calculator | 2014-09-06 |  | ErRobNc | NE-WtrHt-SmlStrg-HP-lte12kW-50G-2p20EF | DEER | Standard | None | 0 | 0 | None |  | FALSE |  | TRUE | Com | Any | SHW | Heating | WaterHtg_eq | HP_EF |  |  | WtrHt-Com | WtrHt-Com | Small Storage 50 gallon Elec water heater, EF varies by vintage | Small storage Elec water heater: 50 gallon, EF = 0.95, RE = 0.98, Cap = 4.5 kW, UA = 1.48 BTU/hr-F | Small storage HP water heater: 50 gallon, EF = 2.20, RE = 0.98, Cap = 5 kW, UA = 4.20 BTU/hr-F |  | Stor_EF-Elec-050gal-0.945EF | Stor_EF-ElecHP-050gal-2.20EF | Standard |  |  | None | DEER2015 | Each | [8 empty] | Service and Domestic Hot Water | Water Heating | Water Heating Equipment | EF Rated Heat Pump Water Heater | 2015-04-16
409 | NE-WtrHt-SmlStrg-HP-lte12kW-50G-2p40EF | Efficient water heater: HP_EF Elec (EF=2.40) replaces Elec water heater | DEER2015 | DEER-WaterHeater-Calculator | 2014-09-06 |  | ErRobNc | NE-WtrHt-SmlStrg-HP-lte12kW-50G-2p40EF | DEER | Standard | None | 0 | 0 | None |  | FALSE |  | TRUE | Com | Any | SHW | Heating | WaterHtg_eq | HP_EF |  |  | WtrHt-Com | WtrHt-Com | Small Storage 50 gallon Elec water heater, EF varies by vintage | Small storage Elec water heater: 50 gallon, EF = 0.95, RE = 0.98, Cap = 4.5 kW, UA = 1.48 BTU/hr-F | Small storage HP water heater: 50 gallon, EF = 2.40, RE = 0.98, Cap = 5 kW, UA = 4.20 BTU/hr-F |  | Stor_EF-Elec-050gal-0.945EF | Stor_EF-ElecHP-050gal-2.40EF | Standard |  |  | None | DEER2015 | Each | [8 empty] | Service and Domestic Hot Water | Water Heating | Water Heating Equipment | EF Rated Heat Pump Water Heater | 2015-04-16
410 | NE-WtrHt-SmlStrg-HP-lte12kW-60G-2p20EF | Efficient water heater: HP_EF Elec (EF=2.20) replaces Elec water heater | DEER2015 | DEER-WaterHeater-Calculator | 2014-09-06 |  | ErRobNc | NE-WtrHt-SmlStrg-HP-lte12kW-60G-2p20EF | DEER | Standard | None | 0 | 0 | None |  | FALSE |  | TRUE | Com | Any | SHW | Heating | WaterHtg_eq | HP_EF |  |  | WtrHt-Com | WtrHt-Com | Small Storage 60 gallon Elec water heater, EF varies by vintage | Small storage HP water heater: 60 gallon, EF = 1.98, RE = 0.98, Cap = 5.5 kW, UA = 4.20 BTU/hr-F | Small storage HP water heater: 60 gallon, EF = 2.20, RE = 0.98, Cap = 5.5 kW, UA = 4.20 BTU/hr-F |  | Stor_EF-ElecHP-060gal-1.98EF | Stor_EF-ElecHP-060gal-2.20EF | Standard |  |  | None | DEER2015 | Each | [8 empty] | Service and Domestic Hot Water | Water Heating | Water Heating Equipment | EF Rated Heat Pump Water Heater | 2015-04-16
411 | NE-WtrHt-SmlStrg-HP-lte12kW-60G-2p40EF | Efficient water heater: HP_EF Elec (EF=2.40) replaces Elec water heater | DEER2015 | DEER-WaterHeater-Calculator | 2014-09-06 |  | ErRobNc | NE-WtrHt-SmlStrg-HP-lte12kW-60G-2p40EF | DEER | Standard | None | 0 | 0 | None |  | FALSE |  | TRUE | Com | Any | SHW | Heating | WaterHtg_eq | HP_EF |  |  | WtrHt-Com | WtrHt-Com | Small Storage 60 gallon Elec water heater, EF varies by vintage | Small storage HP water heater: 60 gallon, EF = 1.98, RE = 0.98, Cap = 5.5 kW, UA = 4.20 BTU/hr-F | Small storage HP water heater: 60 gallon, EF = 2.40, RE = 0.98, Cap = 5.5 kW, UA = 4.20 BTU/hr-F |  | Stor_EF-ElecHP-060gal-1.98EF | Stor_EF-ElecHP-060gal-2.40EF | Standard |  |  | None | DEER2015 | Each | [8 empty] | Service and Domestic Hot Water | Water Heating | Water Heating Equipment | EF Rated Heat Pump Water Heater | 2015-04-16
412 | NE-WtrHt-SmlStrg-HP-lte12kW-75G-2p20EF | Efficient water heater: HP_EF Elec (EF=2.20) replaces Elec water heater | DEER2015 | DEER-WaterHeater-Calculator | 2014-09-06 |  | ErRobNc | NE-WtrHt-SmlStrg-HP-lte12kW-75G-2p20EF | DEER | Standard | None | 0 | 0 | None |  | FALSE |  | TRUE | Com | Any | SHW | Heating | WaterHtg_eq | HP_EF |  |  | WtrHt-Com | WtrHt-Com | Small Storage 75 gallon Elec water heater, EF varies by vintage | Small storage HP water heater: 75 gallon, EF = 1.96, RE = 0.98, Cap = 5.5 kW, UA = 4.20 BTU/hr-F | Small storage HP water heater: 75 gallon, EF = 2.20, RE = 0.98, Cap = 5.5 kW, UA = 4.20 BTU/hr-F |  | Stor_EF-ElecHP-075gal-1.96EF | Stor_EF-ElecHP-075gal-2.20EF | Standard |  |  | None | DEER2015 | Each | [8 empty] | Service and Domestic Hot Water | Water Heating | Water Heating Equipment | EF Rated Heat Pump Water Heater | 2015-04-16
413 | NE-WtrHt-SmlStrg-HP-lte12kW-75G-2p40EF | Efficient water heater: HP_EF Elec (EF=2.40) replaces Elec water heater | DEER2015 | DEER-WaterHeater-Calculator | 2014-09-06 |  | ErRobNc | NE-WtrHt-SmlStrg-HP-lte12kW-75G-2p40EF | DEER | Standard | None | 0 | 0 | None |  | FALSE |  | TRUE | Com | Any | SHW | Heating | WaterHtg_eq | HP_EF |  |  | WtrHt-Com | WtrHt-Com | Small Storage 75 gallon Elec water heater, EF varies by vintage | Small storage HP water heater: 75 gallon, EF = 1.96, RE = 0.98, Cap = 5.5 kW, UA = 4.20 BTU/hr-F | Small storage HP water heater: 75 gallon, EF = 2.40, RE = 0.98, Cap = 5.5 kW, UA = 4.20 BTU/hr-F |  | Stor_EF-ElecHP-075gal-1.96EF | Stor_EF-ElecHP-075gal-2.40EF | Standard |  |  | None | DEER2015 | Each | [8 empty] | Service and Domestic Hot Water | Water Heating | Water Heating Equipment | EF Rated Heat Pump Water Heater | 2015-04-16
414 | NG-WtrHt-SmlStrg-Gas-lte75kBtuh-30G-0p65EF | Efficient water heater: Stor_EF Gas (EF=0.65) replaces Gas water heater | DEER2015 | DEER-WaterHeater-Calculator | 2014-09-06 |  | ErRobNc | NG-WtrHt-SmlStrg-Gas-lte75kBtuh-30G-0p65EF | DEER | Standard | None | 0 | 0 | None |  | FALSE |  | TRUE | Com | Any | SHW | Heating | WaterHtg_eq | Stor_EF |  |  | WtrHt-Com | WtrHt-Com | Small Storage 30 gallon Gas water heater, EF varies by vintage | Small storage Gas water heater: 30 gallon, EF = 0.63, RE = 0.81, Cap = 30kBTUh, UA = 7.97 BTU/hr-F, AuxBTUh: 350 | Small storage Gas water heater: 30 gallon, EF = 0.65, RE = 0.81, Cap = 30kBTUh, UA = 6.84 BTU/hr-F, AuxBTUh: 350 |  | Stor_EF-Gas-030gal-0.630EF | Stor_EF-Gas-030gal-0.65EF | Standard |  |  | None | DEER2015 | Each | [8 empty] | Service and Domestic Hot Water | Water Heating | Water Heating Equipment | EF Rated Storage Water Heater | 2015-04-16
415 | NG-WtrHt-SmlStrg-Gas-lte75kBtuh-30G-0p70EF | Efficient water heater: Stor_EF Gas (EF=0.70) replaces Gas water heater | DEER2015 | DEER-WaterHeater-Calculator | 2014-09-06 |  | ErRobNc | NG-WtrHt-SmlStrg-Gas-lte75kBtuh-30G-0p70EF | DEER | Standard | None | 0 | 0 | None |  | FALSE |  | TRUE | Com | Any | SHW | Heating | WaterHtg_eq | Stor_EF |  |  | WtrHt-Com | WtrHt-Com | Small Storage 30 gallon Gas water heater, EF varies by vintage | Small storage Gas water heater: 30 gallon, EF = 0.63, RE = 0.81, Cap = 30kBTUh, UA = 7.97 BTU/hr-F, AuxBTUh: 350 | Small storage Gas water heater: 30 gallon, EF = 0.70, RE = 0.81, Cap = 30kBTUh, UA = 4.34 BTU/hr-F, AuxBTUh: 350 |  | Stor_EF-Gas-030gal-0.630EF | Stor_EF-Gas-030gal-0.70EF | Standard |  |  | None | DEER2015 | Each | [8 empty] | Service and Domestic Hot Water | Water Heating | Water Heating Equipment | EF Rated Storage Water Heater | 2015-04-16
416 | NG-WtrHt-SmlStrg-Gas-lte75kBtuh-30G-0p72EF | Efficient water heater: Stor_EF Gas (EF=0.72) replaces Gas water heater | DEER2015 | DEER-WaterHeater-Calculator | 2014-09-06 |  | ErRobNc | NG-WtrHt-SmlStrg-Gas-lte75kBtuh-30G-0p72EF | DEER | Standard | None | 0 | 0 | None |  | FALSE |  | TRUE | Com | Any | SHW | Heating | WaterHtg_eq | Stor_EF |  |  | WtrHt-Com | WtrHt-Com | Small Storage 30 gallon Gas water heater, EF varies by vintage | Small storage Gas water heater: 30 gallon, EF = 0.63, RE = 0.81, Cap = 30kBTUh, UA = 7.97 BTU/hr-F, AuxBTUh: 350 | Small storage Gas water heater: 30 gallon, EF = 0.72, RE = 0.83, Cap = 30kBTUh, UA = 4.21 BTU/hr-F, AuxBTUh: 350 |  | Stor_EF-Gas-030gal-0.630EF | Stor_EF-Gas-030gal-0.72EF | Standard |  |  | None | DEER2015 | Each | [8 empty] | Service and Domestic Hot Water | Water Heating | Water Heating Equipment | EF Rated Storage Water Heater | 2015-04-16
417 | NG-WtrHt-SmlStrg-Gas-lte75kBtuh-40G-0p65EF | Efficient water heater: Stor_EF Gas (EF=0.65) replaces Gas water heater | DEER2015 | DEER-WaterHeater-Calculator | 2014-09-06 |  | ErRobNc | NG-WtrHt-SmlStrg-Gas-lte75kBtuh-40G-0p65EF | DEER | Standard | None | 0 | 0 | None |  | FALSE |  | TRUE | Com | Any | SHW | Heating | WaterHtg_eq | Stor_EF |  |  | WtrHt-Com | WtrHt-Com | Small Storage 40 gallon Gas water heater, EF varies by vintage | Small storage Gas water heater: 40 gallon, EF = 0.62, RE = 0.76, Cap = 40kBTUh, UA = 6.43 BTU/hr-F, AuxBTUh: 350 | Small storage Gas water heater: 40 gallon, EF = 0.65, RE = 0.76, Cap = 40kBTUh, UA = 4.60 BTU/hr-F, AuxBTUh: 350 |  | Stor_EF-Gas-040gal-0.615EF | Stor_EF-Gas-040gal-0.65EF | Standard |  |  | None | DEER2015 | Each | [8 empty] | Service and Domestic Hot Water | Water Heating | Water Heating Equipment | EF Rated Storage Water Heater | 2015-04-16
418 | NG-WtrHt-SmlStrg-Gas-lte75kBtuh-40G-0p70EF | Efficient water heater: Stor_EF Gas (EF=0.70) replaces Gas water heater | DEER2015 | DEER-WaterHeater-Calculator | 2014-09-06 |  | ErRobNc | NG-WtrHt-SmlStrg-Gas-lte75kBtuh-40G-0p70EF | DEER | Standard | None | 0 | 0 | None |  | FALSE |  | TRUE | Com | Any | SHW | Heating | WaterHtg_eq | Stor_EF |  |  | WtrHt-Com | WtrHt-Com | Small Storage 40 gallon Gas water heater, EF varies by vintage | Small storage Gas water heater: 40 gallon, EF = 0.62, RE = 0.76, Cap = 40kBTUh, UA = 6.43 BTU/hr-F, AuxBTUh: 350 | Small storage Gas water heater: 40 gallon, EF = 0.70, RE = 0.82, Cap = 40kBTUh, UA = 4.63 BTU/hr-F, AuxBTUh: 350 |  | Stor_EF-Gas-040gal-0.615EF | Stor_EF-Gas-040gal-0.70EF | Standard |  |  | None | DEER2015 | Each | [8 empty] | Service and Domestic Hot Water | Water Heating | Water Heating Equipment | EF Rated Storage Water Heater | 2015-04-16
419 | NG-WtrHt-SmlStrg-Gas-lte75kBtuh-40G-0p82EF | Efficient water heater: Stor_EF Gas (EF=0.82) replaces Gas water heater | DEER2015 | DEER-WaterHeater-Calculator | 2014-09-06 |  | ErRobNc | NG-WtrHt-SmlStrg-Gas-lte75kBtuh-40G-0p82EF | DEER | Standard | None | 0 | 0 | None |  | FALSE |  | TRUE | Com | Any | SHW | Heating | WaterHtg_eq | Stor_EF |  |  | WtrHt-Com | WtrHt-Com | Small Storage 40 gallon Gas water heater, EF varies by vintage | Small storage Gas water heater: 40 gallon, EF = 0.62, RE = 0.76, Cap = 40kBTUh, UA = 6.43 BTU/hr-F, AuxBTUh: 350 | Small storage Gas water heater: 40 gallon, EF = 0.82, RE = 0.9, Cap = 40kBTUh, UA = 2.61 BTU/hr-F, VentW: 50, AuxBTUh: 350 |  | Stor_EF-Gas-040gal-0.615EF | Stor_EF-Gas-040gal-0.82EF | Standard |  |  | None | DEER2015 | Each | [8 empty] | Service and Domestic Hot Water | Water Heating | Water Heating Equipment | EF Rated Storage Water Heater | 2015-04-16
420 | NG-WtrHt-SmlStrg-Gas-lte75kBtuh-50G-0p67EF | Efficient water heater: Stor_EF Gas (EF=0.67) replaces Gas water heater | DEER2015 | DEER-WaterHeater-Calculator | 2014-09-06 |  | ErRobNc | NG-WtrHt-SmlStrg-Gas-lte75kBtuh-50G-0p67EF | DEER | Standard | None | 0 | 0 | None |  | FALSE |  | TRUE | Com | Any | SHW | Heating | WaterHtg_eq | Stor_EF |  |  | WtrHt-Com | WtrHt-Com | Small Storage 50 gallon Gas water heater, EF varies by vintage | Small storage Gas water heater: 50 gallon, EF = 0.60, RE = 0.763, Cap = 40kBTUh, UA = 7.42 BTU/hr-F, AuxBTUh: 350 | Small storage Gas water heater: 50 gallon, EF = 0.67, RE = 0.79, Cap = 40kBTUh, UA = 4.85 BTU/hr-F, AuxBTUh: 350 |  | Stor_EF-Gas-050gal-0.600EF | Stor_EF-Gas-050gal-0.67EF | Standard |  |  | None | DEER2015 | Each | [8 empty] | Service and Domestic Hot Water | Water Heating | Water Heating Equipment | EF Rated Storage Water Heater | 2015-04-16
421 | NG-WtrHt-SmlStrg-Gas-lte75kBtuh-50G-0p70EF | Efficient water heater: Stor_EF Gas (EF=0.70) replaces Gas water heater | DEER2015 | DEER-WaterHeater-Calculator | 2014-09-06 |  | ErRobNc | NG-WtrHt-SmlStrg-Gas-lte75kBtuh-50G-0p70EF | DEER | Standard | None | 0 | 0 | None |  | FALSE |  | TRUE | Com | Any | SHW | Heating | WaterHtg_eq | Stor_EF |  |  | WtrHt-Com | WtrHt-Com | Small Storage 50 gallon Gas water heater, EF varies by vintage | Small storage Gas water heater: 50 gallon, EF = 0.60, RE = 0.763, Cap = 40kBTUh, UA = 7.42 BTU/hr-F, AuxBTUh: 350 | Small storage Gas water heater: 50 gallon, EF = 0.70, RE = 0.82, Cap = 40kBTUh, UA = 4.63 BTU/hr-F, AuxBTUh: 350 |  | Stor_EF-Gas-050gal-0.600EF | Stor_EF-Gas-050gal-0.70EF | Standard |  |  | None | DEER2015 | Each | [8 empty] | Service and Domestic Hot Water | Water Heating | Water Heating Equipment | EF Rated Storage Water Heater | 2015-04-16
422 | NG-WtrHt-SmlStrg-Gas-lte75kBtuh-50G-0p82EF | Efficient water heater: Stor_EF Gas (EF=0.82) replaces Gas water heater | DEER2015 | DEER-WaterHeater-Calculator | 2014-09-06 |  | ErRobNc | NG-WtrHt-SmlStrg-Gas-lte75kBtuh-50G-0p82EF | DEER | Standard | None | 0 | 0 | None |  | FALSE |  | TRUE | Com | Any | SHW | Heating | WaterHtg_eq | Stor_EF |  |  | WtrHt-Com | WtrHt-Com | Small Storage 50 gallon Gas water heater, EF varies by vintage | Small storage Gas water heater: 50 gallon, EF = 0.60, RE = 0.763, Cap = 40kBTUh, UA = 7.42 BTU/hr-F, AuxBTUh: 350 | Small storage Gas water heater: 50 gallon, EF = 0.82, RE = 0.9, Cap = 40kBTUh, UA = 2.61 BTU/hr-F, VentW: 50, AuxBTUh: 350 |  | Stor_EF-Gas-050gal-0.600EF | Stor_EF-Gas-050gal-0.82EF | Standard |  |  | None | DEER2015 | Each | [8 empty] | Service and Domestic Hot Water | Water Heating | Water Heating Equipment | EF Rated Storage Water Heater | 2015-04-16
423 | NG-WtrHt-SmlStrg-Gas-lte75kBtuh-60G-0p78EF | Efficient water heater: Stor_EF Gas (EF=0.78) replaces Gas water heater | DEER2015 | DEER-WaterHeater-Calculator | 2014-09-06 |  | ErRobNc | NG-WtrHt-SmlStrg-Gas-lte75kBtuh-60G-0p78EF | DEER | Standard | None | 0 | 0 | None |  | FALSE |  | TRUE | Com | Any | SHW | Heating | WaterHtg_eq | Stor_EF |  |  | WtrHt-Com | WtrHt-Com | Small Storage 60 gallon Gas water heater, EF varies by vintage | Small storage Gas water heater: 60 gallon, EF = 0.75, RE = 0.85, Cap = 40kBTUh, UA = 3.42 BTU/hr-F, VentW: 50, AuxBTUh: 350 | Small storage Gas water heater: 60 gallon, EF = 0.78, RE = 0.9, Cap = 40kBTUh, UA = 4.13 BTU/hr-F, VentW: 50, AuxBTUh: 350 |  | Stor_EF-Gas-060gal-0.754EF | Stor_EF-Gas-060gal-0.78EF | Standard |  |  | None | DEER2015 | Each | [8 empty] | Service and Domestic Hot Water | Water Heating | Water Heating Equipment | EF Rated Storage Water Heater | 2015-04-16
424 | NG-WtrHt-SmlStrg-Gas-lte75kBtuh-60G-0p80EF | Efficient water heater: Stor_EF Gas (EF=0.80) replaces Gas water heater | DEER2015 | DEER-WaterHeater-Calculator | 2014-09-06 |  | ErRobNc | NG-WtrHt-SmlStrg-Gas-lte75kBtuh-60G-0p80EF | DEER | Standard | None | 0 | 0 | None |  | FALSE |  | TRUE | Com | Any | SHW | Heating | WaterHtg_eq | Stor_EF |  |  | WtrHt-Com | WtrHt-Com | Small Storage 60 gallon Gas water heater, EF varies by vintage | Small storage Gas water heater: 60 gallon, EF = 0.75, RE = 0.85, Cap = 40kBTUh, UA = 3.42 BTU/hr-F, VentW: 50, AuxBTUh: 350 | Small storage Gas water heater: 60 gallon, EF = 0.80, RE = 0.92, Cap = 40kBTUh, UA = 4.02 BTU/hr-F, VentW: 50, AuxBTUh: 350 |  | Stor_EF-Gas-060gal-0.754EF | Stor_EF-Gas-060gal-0.80EF | Standard |  |  | None | DEER2015 | Each | [8 empty] | Service and Domestic Hot Water | Water Heating | Water Heating Equipment | EF Rated Storage Water Heater | 2015-04-16
425 | NG-WtrHt-SmlStrg-Gas-lte75kBtuh-60G-0p82EF | Efficient water heater: Stor_EF Gas (EF=0.82) replaces Gas water heater | DEER2015 | DEER-WaterHeater-Calculator | 2014-09-06 |  | ErRobNc | NG-WtrHt-SmlStrg-Gas-lte75kBtuh-60G-0p82EF | DEER | Standard | None | 0 | 0 | None |  | FALSE |  | TRUE | Com | Any | SHW | Heating | WaterHtg_eq | Stor_EF |  |  | WtrHt-Com | WtrHt-Com | Small Storage 60 gallon Gas water heater, EF varies by vintage | Small storage Gas water heater: 60 gallon, EF = 0.75, RE = 0.85, Cap = 40kBTUh, UA = 3.42 BTU/hr-F, VentW: 50, AuxBTUh: 350 | Small storage Gas water heater: 60 gallon, EF = 0.82, RE = 0.92, Cap = 40kBTUh, UA = 3.26 BTU/hr-F, VentW: 50, AuxBTUh: 350 |  | Stor_EF-Gas-060gal-0.754EF | Stor_EF-Gas-060gal-0.82EF | Standard |  |  | None | DEER2015 | Each | [8 empty] | Service and Domestic Hot Water | Water Heating | Water Heating Equipment | EF Rated Storage Water Heater | 2015-04-16
426 | NG-WtrHt-SmlStrg-Gas-lte75kBtuh-75G-0p78EF | Efficient water heater: Stor_EF Gas (EF=0.78) replaces Gas water heater | DEER2015 | DEER-WaterHeater-Calculator | 2014-09-06 |  | ErRobNc | NG-WtrHt-SmlStrg-Gas-lte75kBtuh-75G-0p78EF | DEER | Standard | None | 0 | 0 | None |  | FALSE |  | TRUE | Com | Any | SHW | Heating | WaterHtg_eq | Stor_EF |  |  | WtrHt-Com | WtrHt-Com | Small Storage 75 gallon Gas water heater, EF varies by vintage | Small storage Gas water heater: 75 gallon, EF = 0.74, RE = 0.88, Cap = 70kBTUh, UA = 4.84 BTU/hr-F, VentW: 50, AuxBTUh: 350 | Small storage Gas water heater: 75 gallon, EF = 0.78, RE = 0.9, Cap = 70kBTUh, UA = 4.03 BTU/hr-F, VentW: 50, AuxBTUh: 350 |  | Stor_EF-Gas-075gal-0.743EF | Stor_EF-Gas-075gal-0.78EF | Standard |  |  | None | DEER2015 | Each | [8 empty] | Service and Domestic Hot Water | Water Heating | Water Heating Equipment | EF Rated Storage Water Heater | 2015-04-16
427 | NG-WtrHt-SmlStrg-Gas-lte75kBtuh-75G-0p80EF | Efficient water heater: Stor_EF Gas (EF=0.80) replaces Gas water heater | DEER2015 | DEER-WaterHeater-Calculator | 2014-09-06 |  | ErRobNc | NG-WtrHt-SmlStrg-Gas-lte75kBtuh-75G-0p80EF | DEER | Standard | None | 0 | 0 | None |  | FALSE |  | TRUE | Com | Any | SHW | Heating | WaterHtg_eq | Stor_EF |  |  | WtrHt-Com | WtrHt-Com | Small Storage 75 gallon Gas water heater, EF varies by vintage | Small storage Gas water heater: 75 gallon, EF = 0.74, RE = 0.88, Cap = 70kBTUh, UA = 4.84 BTU/hr-F, VentW: 50, AuxBTUh: 350 | Small storage Gas water heater: 75 gallon, EF = 0.80, RE = 0.92, Cap = 70kBTUh, UA = 3.92 BTU/hr-F, VentW: 50, AuxBTUh: 350 |  | Stor_EF-Gas-075gal-0.743EF | Stor_EF-Gas-075gal-0.80EF | Standard |  |  | None | DEER2015 | Each | [8 empty] | Service and Domestic Hot Water | Water Heating | Water Heating Equipment | EF Rated Storage Water Heater | 2015-04-16
428 | NG-WtrHt-SmlStrg-Gas-lte75kBtuh-75G-0p82EF | Efficient water heater: Stor_EF Gas (EF=0.82) replaces Gas water heater | DEER2015 | DEER-WaterHeater-Calculator | 2014-09-06 |  | ErRobNc | NG-WtrHt-SmlStrg-Gas-lte75kBtuh-75G-0p82EF | DEER | Standard | None | 0 | 0 | None |  | FALSE |  | TRUE | Com | Any | SHW | Heating | WaterHtg_eq | Stor_EF |  |  | WtrHt-Com | WtrHt-Com | Small Storage 75 gallon Gas water heater, EF varies by vintage | Small storage Gas water heater: 75 gallon, EF = 0.74, RE = 0.88, Cap = 70kBTUh, UA = 4.84 BTU/hr-F, VentW: 50, AuxBTUh: 350 | Small storage Gas water heater: 75 gallon, EF = 0.82, RE = 0.94, Cap = 70kBTUh, UA = 3.83 BTU/hr-F, VentW: 50, AuxBTUh: 350 |  | Stor_EF-Gas-075gal-0.743EF | Stor_EF-Gas-075gal-0.82EF | Standard |  |  | None | DEER2015 | Each | [8 empty] | Service and Domestic Hot Water | Water Heating | Water Heating Equipment | EF Rated Storage Water Heater | 2015-04-16
429 | NG-WtrHt-SmlInst-Gas-150kBtuh-lt2G-0p82EF | Efficient water heater: Instant_EF Gas (EF=0.82) replaces Gas water heater | DEER2015 | DEER-WaterHeater-Calculator | 2014-09-06 |  | ErRobNc | NG-WtrHt-SmlInst-Gas-150kBtuh-lt2G-0p82EF | DEER | Standard | None | 0 | 0 | None |  | FALSE |  | TRUE | Com | Any | SHW | Heating | WaterHtg_eq | Instant_EF |  |  | WtrHt-Instant-Com | WtrHt-Instant-Com | Small Storage 75 gallon Gas water heater, EF varies by vintage | Small storage Gas water heater: 75 gallon, EF = 0.74, RE = 0.88, Cap = 70kBTUh, UA = 4.84 BTU/hr-F, VentW: 50, AuxBTUh: 350 | Instantaneous Gas water heater: EF = 0.82, RE = 0.82, Cap = 150kBTUh, AuxBTUh: 350 |  | Stor_EF-Gas-075gal-0.743EF | Inst_EF-Gas-150kBtuh-0p82EF | Standard |  |  | None | DEER2015 | Each | [8 empty] | Service and Domestic Hot Water | Water Heating | Water Heating Equipment | EF Rated Instantaneous Water Heater | 2015-04-16
430 | NG-WtrHt-SmlInst-Gas-150kBtuh-lt2G-0p92EF | Efficient water heater: Instant_EF Gas (EF=0.92) replaces Gas water heater | DEER2015 | DEER-WaterHeater-Calculator | 2014-09-06 |  | ErRobNc | NG-WtrHt-SmlInst-Gas-150kBtuh-lt2G-0p92EF | DEER | Standard | None | 0 | 0 | None |  | FALSE |  | TRUE | Com | Any | SHW | Heating | WaterHtg_eq | Instant_EF |  |  | WtrHt-Instant-Com | WtrHt-Instant-Com | Small Storage 75 gallon Gas water heater, EF varies by vintage | Small storage Gas water heater: 75 gallon, EF = 0.74, RE = 0.88, Cap = 70kBTUh, UA = 4.84 BTU/hr-F, VentW: 50, AuxBTUh: 350 | Instantaneous Gas water heater: EF = 0.92, RE = 0.92, Cap = 150kBTUh, VentW: 50, AuxBTUh: 350 |  | Stor_EF-Gas-075gal-0.743EF | Inst_EF-Gas-150kBtuh-0p92EF | Standard |  |  | None | DEER2015 | Each | [8 empty] | Service and Domestic Hot Water | Water Heating | Water Heating Equipment | EF Rated Instantaneous Water Heater | 2015-04-16
431 | RE-WtrHt-SmlStrg-HP-lte12kW-30G-2p00EF | Efficient water heater: HP_EF Elec (EF=2.00) replaces Elec water heater | DEER2015 | DEER-WaterHeater-Calculator | 2014-09-06 |  | ErRobNc | RE-WtrHt-SmlStrg-HP-lte12kW-30G-2p00EF | DEER | Standard | None | 0 | 0 | None |  | FALSE |  | TRUE | Res | Any | SHW | Heating | WaterHtg_eq | HP_EF |  |  | WtrHt-Res-Elec | WtrHt-Res-Elec | Small Storage 30 gallon Elec water heater, EF varies by vintage | Small storage Elec water heater: 30 gallon, EF = 0.95, RE = 0.98, Cap = 4.5 kW, UA = 1.31 BTU/hr-F | Small storage HP water heater: 30 gallon, EF = 2.00, RE = 0.98, Cap = 4.5 kW, UA = 4.20 BTU/hr-F |  | Stor_EF-Elec-030gal-0.951EF | Stor_EF-ElecHP-030gal-2.00EF | Standard |  |  | None | DEER2015 | Each | [8 empty] | Service and Domestic Hot Water | Water Heating | Water Heating Equipment | EF Rated Heat Pump Water Heater | 2015-04-16
432 | RE-WtrHt-SmlStrg-HP-lte12kW-30G-2p20EF | Efficient water heater: HP_EF Elec (EF=2.20) replaces Elec water heater | DEER2015 | DEER-WaterHeater-Calculator | 2014-09-06 |  | ErRobNc | RE-WtrHt-SmlStrg-HP-lte12kW-30G-2p20EF | DEER | Standard | None | 0 | 0 | None |  | FALSE |  | TRUE | Res | Any | SHW | Heating | WaterHtg_eq | HP_EF |  |  | WtrHt-Res-Elec | WtrHt-Res-Elec | Small Storage 30 gallon Elec water heater, EF varies by vintage | Small storage Elec water heater: 30 gallon, EF = 0.95, RE = 0.98, Cap = 4.5 kW, UA = 1.31 BTU/hr-F | Small storage HP water heater: 30 gallon, EF = 2.20, RE = 0.98, Cap = 4.5 kW, UA = 4.20 BTU/hr-F |  | Stor_EF-Elec-030gal-0.951EF | Stor_EF-ElecHP-030gal-2.20EF | Standard |  |  | None | DEER2015 | Each | [8 empty] | Service and Domestic Hot Water | Water Heating | Water Heating Equipment | EF Rated Heat Pump Water Heater | 2015-04-16
433 | RE-WtrHt-SmlStrg-HP-lte12kW-30G-2p40EF | Efficient water heater: HP_EF Elec (EF=2.40) replaces Elec water heater | DEER2015 | DEER-WaterHeater-Calculator | 2014-09-06 |  | ErRobNc | RE-WtrHt-SmlStrg-HP-lte12kW-30G-2p40EF | DEER | Standard | None | 0 | 0 | None |  | FALSE |  | TRUE | Res | Any | SHW | Heating | WaterHtg_eq | HP_EF |  |  | WtrHt-Res-Elec | WtrHt-Res-Elec | Small Storage 30 gallon Elec water heater, EF varies by vintage | Small storage Elec water heater: 30 gallon, EF = 0.95, RE = 0.98, Cap = 4.5 kW, UA = 1.31 BTU/hr-F | Small storage HP water heater: 30 gallon, EF = 2.40, RE = 0.98, Cap = 4.5 kW, UA = 4.20 BTU/hr-F |  | Stor_EF-Elec-030gal-0.951EF | Stor_EF-ElecHP-030gal-2.40EF | Standard |  |  | None | DEER2015 | Each | [8 empty] | Service and Domestic Hot Water | Water Heating | Water Heating Equipment | EF Rated Heat Pump Water Heater | 2015-04-16
434 | RE-WtrHt-SmlStrg-HP-lte12kW-40G-2p00EF | Efficient water heater: HP_EF Elec (EF=2.00) replaces Elec water heater | DEER2015 | DEER-WaterHeater-Calculator | 2014-09-06 |  | ErRobNc | RE-WtrHt-SmlStrg-HP-lte12kW-40G-2p00EF | DEER | Standard | None | 0 | 0 | None |  | FALSE |  | TRUE | Res | Any | SHW | Heating | WaterHtg_eq | HP_EF |  |  | WtrHt-Res-Elec | WtrHt-Res-Elec | Small Storage 40 gallon Elec water heater, EF varies by vintage | Small storage Elec water heater: 40 gallon, EF = 0.95, RE = 0.98, Cap = 4.5 kW, UA = 1.39 BTU/hr-F | Small storage HP water heater: 40 gallon, EF = 2.00, RE = 0.98, Cap = 4.5 kW, UA = 4.20 BTU/hr-F |  | Stor_EF-Elec-040gal-0.948EF | Stor_EF-ElecHP-040gal-2.00EF | Standard |  |  | None | DEER2015 | Each | [8 empty] | Service and Domestic Hot Water | Water Heating | Water Heating Equipment | EF Rated Heat Pump Water Heater | 2015-04-16
435 | RE-WtrHt-SmlStrg-HP-lte12kW-40G-2p20EF | Efficient water heater: HP_EF Elec (EF=2.20) replaces Elec water heater | DEER2015 | DEER-WaterHeater-Calculator | 2014-09-06 |  | ErRobNc | RE-WtrHt-SmlStrg-HP-lte12kW-40G-2p20EF | DEER | Standard | None | 0 | 0 | None |  | FALSE |  | TRUE | Res | Any | SHW | Heating | WaterHtg_eq | HP_EF |  |  | WtrHt-Res-Elec | WtrHt-Res-Elec | Small Storage 40 gallon Elec water heater, EF varies by vintage | Small storage Elec water heater: 40 gallon, EF = 0.95, RE = 0.98, Cap = 4.5 kW, UA = 1.39 BTU/hr-F | Small storage HP water heater: 40 gallon, EF = 2.20, RE = 0.98, Cap = 4.5 kW, UA = 4.20 BTU/hr-F |  | Stor_EF-Elec-040gal-0.948EF | Stor_EF-ElecHP-040gal-2.20EF | Standard |  |  | None | DEER2015 | Each | [8 empty] | Service and Domestic Hot Water | Water Heating | Water Heating Equipment | EF Rated Heat Pump Water Heater | 2015-04-16
436 | RE-WtrHt-SmlStrg-HP-lte12kW-40G-2p40EF | Efficient water heater: HP_EF Elec (EF=2.40) replaces Elec water heater | DEER2015 | DEER-WaterHeater-Calculator | 2014-09-06 |  | ErRobNc | RE-WtrHt-SmlStrg-HP-lte12kW-40G-2p40EF | DEER | Standard | None | 0 | 0 | None |  | FALSE |  | TRUE | Res | Any | SHW | Heating | WaterHtg_eq | HP_EF |  |  | WtrHt-Res-Elec | WtrHt-Res-Elec | Small Storage 40 gallon Elec water heater, EF varies by vintage | Small storage Elec water heater: 40 gallon, EF = 0.95, RE = 0.98, Cap = 4.5 kW, UA = 1.39 BTU/hr-F | Small storage HP water heater: 40 gallon, EF = 2.40, RE = 0.98, Cap = 4.5 kW, UA = 4.20 BTU/hr-F |  | Stor_EF-Elec-040gal-0.948EF | Stor_EF-ElecHP-040gal-2.40EF | Standard |  |  | None | DEER2015 | Each | [8 empty] | Service and Domestic Hot Water | Water Heating | Water Heating Equipment | EF Rated Heat Pump Water Heater | 2015-04-16
437 | RE-WtrHt-SmlStrg-HP-lte12kW-50G-2p00EF | Efficient water heater: HP_EF Elec (EF=2.00) replaces Elec water heater | DEER2015 | DEER-WaterHeater-Calculator | 2014-09-06 |  | ErRobNc | RE-WtrHt-SmlStrg-HP-lte12kW-50G-2p00EF | DEER | Standard | None | 0 | 0 | None |  | FALSE |  | TRUE | Res | Any | SHW | Heating | WaterHtg_eq | HP_EF |  |  | WtrHt-Res-Elec | WtrHt-Res-Elec | Small Storage 50 gallon Elec water heater, EF varies by vintage | Small storage Elec water heater: 50 gallon, EF = 0.95, RE = 0.98, Cap = 4.5 kW, UA = 1.48 BTU/hr-F | Small storage HP water heater: 50 gallon, EF = 2.00, RE = 0.98, Cap = 5 kW, UA = 4.20 BTU/hr-F |  | Stor_EF-Elec-050gal-0.945EF | Stor_EF-ElecHP-050gal-2.00EF | Standard |  |  | None | DEER2015 | Each | [8 empty] | Service and Domestic Hot Water | Water Heating | Water Heating Equipment | EF Rated Heat Pump Water Heater | 2015-04-16
438 | RE-WtrHt-SmlStrg-HP-lte12kW-50G-2p20EF | Efficient water heater: HP_EF Elec (EF=2.20) replaces Elec water heater | DEER2015 | DEER-WaterHeater-Calculator | 2014-09-06 |  | ErRobNc | RE-WtrHt-SmlStrg-HP-lte12kW-50G-2p20EF | DEER | Standard | None | 0 | 0 | None |  | FALSE |  | TRUE | Res | Any | SHW | Heating | WaterHtg_eq | HP_EF |  |  | WtrHt-Res-Elec | WtrHt-Res-Elec | Small Storage 50 gallon Elec water heater, EF varies by vintage | Small storage Elec water heater: 50 gallon, EF = 0.95, RE = 0.98, Cap = 4.5 kW, UA = 1.48 BTU/hr-F | Small storage HP water heater: 50 gallon, EF = 2.20, RE = 0.98, Cap = 5 kW, UA = 4.20 BTU/hr-F |  | Stor_EF-Elec-050gal-0.945EF | Stor_EF-ElecHP-050gal-2.20EF | Standard |  |  | None | DEER2015 | Each | [8 empty] | Service and Domestic Hot Water | Water Heating | Water Heating Equipment | EF Rated Heat Pump Water Heater | 2015-04-16
439 | RE-WtrHt-SmlStrg-HP-lte12kW-50G-2p40EF | Efficient water heater: HP_EF Elec (EF=2.20) replaces Elec water heater | DEER2015 | DEER-WaterHeater-Calculator | 2014-09-06 |  | ErRobNc | RE-WtrHt-SmlStrg-HP-lte12kW-50G-2p40EF | DEER | Standard | None | 0 | 0 | None |  | FALSE |  | TRUE | Res | Any | SHW | Heating | WaterHtg_eq | HP_EF |  |  | WtrHt-Res-Elec | WtrHt-Res-Elec | Small Storage 50 gallon Elec water heater, EF varies by vintage | Small storage Elec water heater: 50 gallon, EF = 0.95, RE = 0.98, Cap = 4.5 kW, UA = 1.48 BTU/hr-F | Small storage HP water heater: 50 gallon, EF = 2.20, RE = 0.98, Cap = 5 kW, UA = 4.20 BTU/hr-F |  | Stor_EF-Elec-050gal-0.945EF | Stor_EF-ElecHP-050gal-2.20EF | Standard |  |  | None | DEER2015 | Each | [8 empty] | Service and Domestic Hot Water | Water Heating | Water Heating Equipment | EF Rated Heat Pump Water Heater | 2015-04-16
440 | RE-WtrHt-SmlStrg-HP-lte12kW-60G-2p20EF | Efficient water heater: HP_EF Elec (EF=2.20) replaces Elec water heater | DEER2015 | DEER-WaterHeater-Calculator | 2014-09-06 |  | ErRobNc | RE-WtrHt-SmlStrg-HP-lte12kW-60G-2p20EF | DEER | Standard | None | 0 | 0 | None |  | FALSE |  | TRUE | Res | Any | SHW | Heating | WaterHtg_eq | HP_EF |  |  | WtrHt-Res-Elec | WtrHt-Res-Elec | Small Storage 60 gallon Elec water heater, EF varies by vintage | Small storage HP water heater: 60 gallon, EF = 1.98, RE = 0.98, Cap = 5.5 kW, UA = 4.20 BTU/hr-F | Small storage HP water heater: 60 gallon, EF = 2.20, RE = 0.98, Cap = 5.5 kW, UA = 4.20 BTU/hr-F |  | Stor_EF-ElecHP-060gal-1.98EF | Stor_EF-ElecHP-060gal-2.20EF | Standard |  |  | None | DEER2015 | Each | [8 empty] | Service and Domestic Hot Water | Water Heating | Water Heating Equipment | EF Rated Heat Pump Water Heater | 2015-04-16
441 | RE-WtrHt-SmlStrg-HP-lte12kW-60G-2p40EF | Efficient water heater: HP_EF Elec (EF=2.40) replaces Elec water heater | DEER2015 | DEER-WaterHeater-Calculator | 2014-09-06 |  | ErRobNc | RE-WtrHt-SmlStrg-HP-lte12kW-60G-2p40EF | DEER | Standard | None | 0 | 0 | None |  | FALSE |  | TRUE | Res | Any | SHW | Heating | WaterHtg_eq | HP_EF |  |  | WtrHt-Res-Elec | WtrHt-Res-Elec | Small Storage 60 gallon Elec water heater, EF varies by vintage | Small storage HP water heater: 60 gallon, EF = 1.98, RE = 0.98, Cap = 5.5 kW, UA = 4.20 BTU/hr-F | Small storage HP water heater: 60 gallon, EF = 2.40, RE = 0.98, Cap = 5.5 kW, UA = 4.20 BTU/hr-F |  | Stor_EF-ElecHP-060gal-1.98EF | Stor_EF-ElecHP-060gal-2.40EF | Standard |  |  | None | DEER2015 | Each | [8 empty] | Service and Domestic Hot Water | Water Heating | Water Heating Equipment | EF Rated Heat Pump Water Heater | 2015-04-16
442 | RE-WtrHt-SmlStrg-HP-lte12kW-75G-2p20EF | Efficient water heater: HP_EF Elec (EF=2.20) replaces Elec water heater | DEER2015 | DEER-WaterHeater-Calculator | 2014-09-06 |  | ErRobNc | RE-WtrHt-SmlStrg-HP-lte12kW-75G-2p20EF | DEER | Standard | None | 0 | 0 | None |  | FALSE |  | TRUE | Res | Any | SHW | Heating | WaterHtg_eq | HP_EF |  |  | WtrHt-Res-Elec | WtrHt-Res-Elec | Small Storage 75 gallon Elec water heater, EF varies by vintage | Small storage HP water heater: 75 gallon, EF = 1.96, RE = 0.98, Cap = 5.5 kW, UA = 4.20 BTU/hr-F | Small storage HP water heater: 75 gallon, EF = 2.20, RE = 0.98, Cap = 5.5 kW, UA = 4.20 BTU/hr-F |  | Stor_EF-ElecHP-075gal-1.96EF | Stor_EF-ElecHP-075gal-2.20EF | Standard |  |  | None | DEER2015 | Each | [8 empty] | Service and Domestic Hot Water | Water Heating | Water Heating Equipment | EF Rated Heat Pump Water Heater | 2015-04-16
443 | RE-WtrHt-SmlStrg-HP-lte12kW-75G-2p40EF | Efficient water heater: HP_EF Elec (EF=2.40) replaces Elec water heater | DEER2015 | DEER-WaterHeater-Calculator | 2014-09-06 |  | ErRobNc | RE-WtrHt-SmlStrg-HP-lte12kW-75G-2p40EF | DEER | Standard | None | 0 | 0 | None |  | FALSE |  | TRUE | Res | Any | SHW | Heating | WaterHtg_eq | Stor_EF |  |  | WtrHt-Res-Elec | WtrHt-Res-Elec | Small Storage 75 gallon Elec water heater, EF varies by vintage | Small storage HP water heater: 75 gallon, EF = 1.96, RE = 0.98, Cap = 5.5 kW, UA = 4.20 BTU/hr-F | Small storage HP water heater: 75 gallon, EF = 2.40, RE = 0.98, Cap = 5.5 kW, UA = 4.20 BTU/hr-F |  | Stor_EF-ElecHP-075gal-1.96EF | Stor_EF-ElecHP-075gal-2.40EF | Standard |  |  | None | DEER2015 | Each | [8 empty] | Service and Domestic Hot Water | Water Heating | Water Heating Equipment | EF Rated Storage Water Heater | 2015-04-16
444 | RG-WtrHt-SmlStrg-Gas-lte75kBtuh-30G-0p65EF | Efficient water heater: Stor_EF Gas (EF=0.65) replaces Gas water heater | DEER2015 | DEER-WaterHeater-Calculator | 2014-09-06 |  | ErRobNc | RG-WtrHt-SmlStrg-Gas-lte75kBtuh-30G-0p65EF | DEER | Standard | None | 0 | 0 | None |  | FALSE |  | TRUE | Res | Any | SHW | Heating | WaterHtg_eq | Stor_EF |  |  | WtrHt-Res-Gas | WtrHt-Res-Gas | Small Storage 30 gallon Gas water heater, EF varies by vintage | Small storage Gas water heater: 30 gallon, EF = 0.63, RE = 0.81, Cap = 30kBTUh, UA = 7.97 BTU/hr-F, AuxBTUh: 350 | Small storage Gas water heater: 30 gallon, EF = 0.65, RE = 0.81, Cap = 30kBTUh, UA = 6.84 BTU/hr-F, AuxBTUh: 350 |  | Stor_EF-Gas-030gal-0.630EF | Stor_EF-Gas-030gal-0.65EF | Standard |  |  | None | DEER2015 | Each | [8 empty] | Service and Domestic Hot Water | Water Heating | Water Heating Equipment | EF Rated Storage Water Heater | 2015-04-16
445 | RG-WtrHt-SmlStrg-Gas-lte75kBtuh-30G-0p70EF | Efficient water heater: Stor_EF Gas (EF=0.70) replaces Gas water heater | DEER2015 | DEER-WaterHeater-Calculator | 2014-09-06 |  | ErRobNc | RG-WtrHt-SmlStrg-Gas-lte75kBtuh-30G-0p70EF | DEER | Standard | None | 0 | 0 | None |  | FALSE |  | TRUE | Res | Any | SHW | Heating | WaterHtg_eq | Stor_EF |  |  | WtrHt-Res-Gas | WtrHt-Res-Gas | Small Storage 30 gallon Gas water heater, EF varies by vintage | Small storage Gas water heater: 30 gallon, EF = 0.63, RE = 0.81, Cap = 30kBTUh, UA = 7.97 BTU/hr-F, AuxBTUh: 350 | Small storage Gas water heater: 30 gallon, EF = 0.70, RE = 0.81, Cap = 30kBTUh, UA = 4.34 BTU/hr-F, AuxBTUh: 350 |  | Stor_EF-Gas-030gal-0.630EF | Stor_EF-Gas-030gal-0.70EF | Standard |  |  | None | DEER2015 | Each | [8 empty] | Service and Domestic Hot Water | Water Heating | Water Heating Equipment | EF Rated Storage Water Heater | 2015-04-16
446 | RG-WtrHt-SmlStrg-Gas-lte75kBtuh-30G-0p72EF | Efficient water heater: Stor_EF Gas (EF=0.72) replaces Gas water heater | DEER2015 | DEER-WaterHeater-Calculator | 2014-09-06 |  | ErRobNc | RG-WtrHt-SmlStrg-Gas-lte75kBtuh-30G-0p72EF | DEER | Standard | None | 0 | 0 | None |  | FALSE |  | TRUE | Res | Any | SHW | Heating | WaterHtg_eq | Stor_EF |  |  | WtrHt-Res-Gas | WtrHt-Res-Gas | Small Storage 30 gallon Gas water heater, EF varies by vintage | Small storage Gas water heater: 30 gallon, EF = 0.63, RE = 0.81, Cap = 30kBTUh, UA = 7.97 BTU/hr-F, AuxBTUh: 350 | Small storage Gas water heater: 30 gallon, EF = 0.72, RE = 0.83, Cap = 30kBTUh, UA = 4.21 BTU/hr-F, AuxBTUh: 350 |  | Stor_EF-Gas-030gal-0.630EF | Stor_EF-Gas-030gal-0.72EF | Standard |  |  | None | DEER2015 | Each | [8 empty] | Service and Domestic Hot Water | Water Heating | Water Heating Equipment | EF Rated Storage Water Heater | 2015-04-16
447 | RG-WtrHt-SmlStrg-Gas-lte75kBtuh-40G-0p65EF | Efficient water heater: Stor_EF Gas (EF=0.65) replaces Gas water heater | DEER2015 | DEER-WaterHeater-Calculator | 2014-09-06 |  | ErRobNc | RG-WtrHt-SmlStrg-Gas-lte75kBtuh-40G-0p65EF | DEER | Standard | None | 0 | 0 | None |  | FALSE |  | TRUE | Res | Any | SHW | Heating | WaterHtg_eq | Stor_EF |  |  | WtrHt-Res-Gas | WtrHt-Res-Gas | Small Storage 40 gallon Gas water heater, EF varies by vintage | Small storage Gas water heater: 40 gallon, EF = 0.62, RE = 0.76, Cap = 40kBTUh, UA = 6.43 BTU/hr-F, AuxBTUh: 350 | Small storage Gas water heater: 40 gallon, EF = 0.65, RE = 0.76, Cap = 40kBTUh, UA = 4.60 BTU/hr-F, AuxBTUh: 350 |  | Stor_EF-Gas-040gal-0.615EF | Stor_EF-Gas-040gal-0.65EF | Standard |  |  | None | DEER2015 | Each | [8 empty] | Service and Domestic Hot Water | Water Heating | Water Heating Equipment | EF Rated Storage Water Heater | 2015-04-16
448 | RG-WtrHt-SmlStrg-Gas-lte75kBtuh-40G-0p70EF | Efficient water heater: Stor_EF Gas (EF=0.70) replaces Gas water heater | DEER2015 | DEER-WaterHeater-Calculator | 2014-09-06 |  | ErRobNc | RG-WtrHt-SmlStrg-Gas-lte75kBtuh-40G-0p70EF | DEER | Standard | None | 0 | 0 | None |  | FALSE |  | TRUE | Res | Any | SHW | Heating | WaterHtg_eq | Stor_EF |  |  | WtrHt-Res-Gas | WtrHt-Res-Gas | Small Storage 40 gallon Gas water heater, EF varies by vintage | Small storage Gas water heater: 40 gallon, EF = 0.62, RE = 0.76, Cap = 40kBTUh, UA = 6.43 BTU/hr-F, AuxBTUh: 350 | Small storage Gas water heater: 40 gallon, EF = 0.70, RE = 0.82, Cap = 40kBTUh, UA = 4.63 BTU/hr-F, AuxBTUh: 350 |  | Stor_EF-Gas-040gal-0.615EF | Stor_EF-Gas-040gal-0.70EF | Standard |  |  | None | DEER2015 | Each | [8 empty] | Service and Domestic Hot Water | Water Heating | Water Heating Equipment | EF Rated Storage Water Heater | 2015-04-16
449 | RG-WtrHt-SmlStrg-Gas-lte75kBtuh-40G-0p82EF | Efficient water heater: Stor_EF Gas (EF=0.82) replaces Gas water heater | DEER2015 | DEER-WaterHeater-Calculator | 2014-09-06 |  | ErRobNc | RG-WtrHt-SmlStrg-Gas-lte75kBtuh-40G-0p82EF | DEER | Standard | None | 0 | 0 | None |  | FALSE |  | TRUE | Res | Any | SHW | Heating | WaterHtg_eq | Stor_EF |  |  | WtrHt-Res-Gas | WtrHt-Res-Gas | Small Storage 40 gallon Gas water heater, EF varies by vintage | Small storage Gas water heater: 40 gallon, EF = 0.62, RE = 0.76, Cap = 40kBTUh, UA = 6.43 BTU/hr-F, AuxBTUh: 350 | Small storage Gas water heater: 40 gallon, EF = 0.82, RE = 0.9, Cap = 40kBTUh, UA = 2.61 BTU/hr-F, VentW: 50, AuxBTUh: 350 |  | Stor_EF-Gas-040gal-0.615EF | Stor_EF-Gas-040gal-0.82EF | Standard |  |  | None | DEER2015 | Each | [8 empty] | Service and Domestic Hot Water | Water Heating | Water Heating Equipment | EF Rated Storage Water Heater | 2015-04-16
450 | RG-WtrHt-SmlStrg-Gas-lte75kBtuh-50G-0p67EF | Efficient water heater: Stor_EF Gas (EF=0.67) replaces Gas water heater | DEER2015 | DEER-WaterHeater-Calculator | 2014-09-06 |  | ErRobNc | RG-WtrHt-SmlStrg-Gas-lte75kBtuh-50G-0p67EF | DEER | Standard | None | 0 | 0 | None |  | FALSE |  | TRUE | Res | Any | SHW | Heating | WaterHtg_eq | Stor_EF |  |  | WtrHt-Res-Gas | WtrHt-Res-Gas | Small Storage 50 gallon Gas water heater, EF varies by vintage | Small storage Gas water heater: 50 gallon, EF = 0.60, RE = 0.763, Cap = 40kBTUh, UA = 7.42 BTU/hr-F, AuxBTUh: 350 | Small storage Gas water heater: 50 gallon, EF = 0.67, RE = 0.79, Cap = 40kBTUh, UA = 4.85 BTU/hr-F, AuxBTUh: 350 |  | Stor_EF-Gas-050gal-0.600EF | Stor_EF-Gas-050gal-0.67EF | Standard |  |  | None | DEER2015 | Each | [8 empty] | Service and Domestic Hot Water | Water Heating | Water Heating Equipment | EF Rated Storage Water Heater | 2015-04-16
451 | RG-WtrHt-SmlStrg-Gas-lte75kBtuh-50G-0p70EF | Efficient water heater: Stor_EF Gas (EF=0.70) replaces Gas water heater | DEER2015 | DEER-WaterHeater-Calculator | 2014-09-06 |  | ErRobNc | RG-WtrHt-SmlStrg-Gas-lte75kBtuh-50G-0p70EF | DEER | Standard | None | 0 | 0 | None |  | FALSE |  | TRUE | Res | Any | SHW | Heating | WaterHtg_eq | Stor_EF |  |  | WtrHt-Res-Gas | WtrHt-Res-Gas | Small Storage 50 gallon Gas water heater, EF varies by vintage | Small storage Gas water heater: 50 gallon, EF = 0.60, RE = 0.763, Cap = 40kBTUh, UA = 7.42 BTU/hr-F, AuxBTUh: 350 | Small storage Gas water heater: 50 gallon, EF = 0.70, RE = 0.82, Cap = 40kBTUh, UA = 4.63 BTU/hr-F, AuxBTUh: 350 |  | Stor_EF-Gas-050gal-0.600EF | Stor_EF-Gas-050gal-0.70EF | Standard |  |  | None | DEER2015 | Each | [8 empty] | Service and Domestic Hot Water | Water Heating | Water Heating Equipment | EF Rated Storage Water Heater | 2015-04-16
452 | RG-WtrHt-SmlStrg-Gas-lte75kBtuh-50G-0p82EF | Efficient water heater: Stor_EF Gas (EF=0.82) replaces Gas water heater | DEER2015 | DEER-WaterHeater-Calculator | 2014-09-06 |  | ErRobNc | RG-WtrHt-SmlStrg-Gas-lte75kBtuh-50G-0p82EF | DEER | Standard | None | 0 | 0 | None |  | FALSE |  | TRUE | Res | Any | SHW | Heating | WaterHtg_eq | Stor_EF |  |  | WtrHt-Res-Gas | WtrHt-Res-Gas | Small Storage 50 gallon Gas water heater, EF varies by vintage | Small storage Gas water heater: 50 gallon, EF = 0.60, RE = 0.763, Cap = 40kBTUh, UA = 7.42 BTU/hr-F, AuxBTUh: 350 | Small storage Gas water heater: 50 gallon, EF = 0.82, RE = 0.9, Cap = 40kBTUh, UA = 2.61 BTU/hr-F, VentW: 50, AuxBTUh: 350 |  | Stor_EF-Gas-050gal-0.600EF | Stor_EF-Gas-050gal-0.82EF | Standard |  |  | None | DEER2015 | Each | [8 empty] | Service and Domestic Hot Water | Water Heating | Water Heating Equipment | EF Rated Storage Water Heater | 2015-04-16
453 | RG-WtrHt-SmlStrg-Gas-lte75kBtuh-60G-0p78EF | Efficient water heater: Stor_EF Gas (EF=0.78) replaces Gas water heater | DEER2015 | DEER-WaterHeater-Calculator | 2014-09-06 |  | ErRobNc | RG-WtrHt-SmlStrg-Gas-lte75kBtuh-60G-0p78EF | DEER | Standard | None | 0 | 0 | None |  | FALSE |  | TRUE | Res | Any | SHW | Heating | WaterHtg_eq | Stor_EF |  |  | WtrHt-Res-Gas | WtrHt-Res-Gas | Small Storage 60 gallon Gas water heater, EF varies by vintage | Small storage Gas water heater: 60 gallon, EF = 0.75, RE = 0.85, Cap = 40kBTUh, UA = 3.42 BTU/hr-F, VentW: 50, AuxBTUh: 350 | Small storage Gas water heater: 60 gallon, EF = 0.78, RE = 0.9, Cap = 40kBTUh, UA = 4.13 BTU/hr-F, VentW: 50, AuxBTUh: 350 |  | Stor_EF-Gas-060gal-0.754EF | Stor_EF-Gas-060gal-0.78EF | Standard |  |  | None | DEER2015 | Each | [8 empty] | Service and Domestic Hot Water | Water Heating | Water Heating Equipment | EF Rated Storage Water Heater | 2015-04-16
454 | RG-WtrHt-SmlStrg-Gas-lte75kBtuh-60G-0p80EF | Efficient water heater: Stor_EF Gas (EF=0.80) replaces Gas water heater | DEER2015 | DEER-WaterHeater-Calculator | 2014-09-06 |  | ErRobNc | RG-WtrHt-SmlStrg-Gas-lte75kBtuh-60G-0p80EF | DEER | Standard | None | 0 | 0 | None |  | FALSE |  | TRUE | Res | Any | SHW | Heating | WaterHtg_eq | Stor_EF |  |  | WtrHt-Res-Gas | WtrHt-Res-Gas | Small Storage 60 gallon Gas water heater, EF varies by vintage | Small storage Gas water heater: 60 gallon, EF = 0.75, RE = 0.85, Cap = 40kBTUh, UA = 3.42 BTU/hr-F, VentW: 50, AuxBTUh: 350 | Small storage Gas water heater: 60 gallon, EF = 0.80, RE = 0.92, Cap = 40kBTUh, UA = 4.02 BTU/hr-F, VentW: 50, AuxBTUh: 350 |  | Stor_EF-Gas-060gal-0.754EF | Stor_EF-Gas-060gal-0.80EF | Standard |  |  | None | DEER2015 | Each | [8 empty] | Service and Domestic Hot Water | Water Heating | Water Heating Equipment | EF Rated Storage Water Heater | 2015-04-16
455 | RG-WtrHt-SmlStrg-Gas-lte75kBtuh-60G-0p82EF | Efficient water heater: Stor_EF Gas (EF=0.82) replaces Gas water heater | DEER2015 | DEER-WaterHeater-Calculator | 2014-09-06 |  | ErRobNc | RG-WtrHt-SmlStrg-Gas-lte75kBtuh-60G-0p82EF | DEER | Standard | None | 0 | 0 | None |  | FALSE |  | TRUE | Res | Any | SHW | Heating | WaterHtg_eq | Stor_EF |  |  | WtrHt-Res-Gas | WtrHt-Res-Gas | Small Storage 60 gallon Gas water heater, EF varies by vintage | Small storage Gas water heater: 60 gallon, EF = 0.75, RE = 0.85, Cap = 40kBTUh, UA = 3.42 BTU/hr-F, VentW: 50, AuxBTUh: 350 | Small storage Gas water heater: 60 gallon, EF = 0.82, RE = 0.92, Cap = 40kBTUh, UA = 3.26 BTU/hr-F, VentW: 50, AuxBTUh: 350 |  | Stor_EF-Gas-060gal-0.754EF | Stor_EF-Gas-060gal-0.82EF | Standard |  |  | None | DEER2015 | Each | [8 empty] | Service and Domestic Hot Water | Water Heating | Water Heating Equipment | EF Rated Storage Water Heater | 2015-04-16
456 | RG-WtrHt-SmlStrg-Gas-lte75kBtuh-75G-0p78EF | Efficient water heater: Stor_EF Gas (EF=0.78) replaces Gas water heater | DEER2015 | DEER-WaterHeater-Calculator | 2014-09-06 |  | ErRobNc | RG-WtrHt-SmlStrg-Gas-lte75kBtuh-75G-0p78EF | DEER | Standard | None | 0 | 0 | None |  | FALSE |  | TRUE | Res | Any | SHW | Heating | WaterHtg_eq | Stor_EF |  |  | WtrHt-Res-Gas | WtrHt-Res-Gas | Small Storage 75 gallon Gas water heater, EF varies by vintage | Small storage Gas water heater: 75 gallon, EF = 0.74, RE = 0.88, Cap = 70kBTUh, UA = 4.84 BTU/hr-F, VentW: 50, AuxBTUh: 350 | Small storage Gas water heater: 75 gallon, EF = 0.78, RE = 0.9, Cap = 70kBTUh, UA = 4.03 BTU/hr-F, VentW: 50, AuxBTUh: 350 |  | Stor_EF-Gas-075gal-0.743EF | Stor_EF-Gas-075gal-0.78EF | Standard |  |  | None | DEER2015 | Each | [8 empty] | Service and Domestic Hot Water | Water Heating | Water Heating Equipment | EF Rated Storage Water Heater | 2015-04-16
457 | RG-WtrHt-SmlStrg-Gas-lte75kBtuh-75G-0p80EF | Efficient water heater: Stor_EF Gas (EF=0.80) replaces Gas water heater | DEER2015 | DEER-WaterHeater-Calculator | 2014-09-06 |  | ErRobNc | RG-WtrHt-SmlStrg-Gas-lte75kBtuh-75G-0p80EF | DEER | Standard | None | 0 | 0 | None |  | FALSE |  | TRUE | Res | Any | SHW | Heating | WaterHtg_eq | Stor_EF |  |  | WtrHt-Res-Gas | WtrHt-Res-Gas | Small Storage 75 gallon Gas water heater, EF varies by vintage | Small storage Gas water heater: 75 gallon, EF = 0.74, RE = 0.88, Cap = 70kBTUh, UA = 4.84 BTU/hr-F, VentW: 50, AuxBTUh: 350 | Small storage Gas water heater: 75 gallon, EF = 0.80, RE = 0.92, Cap = 70kBTUh, UA = 3.92 BTU/hr-F, VentW: 50, AuxBTUh: 350 |  | Stor_EF-Gas-075gal-0.743EF | Stor_EF-Gas-075gal-0.80EF | Standard |  |  | None | DEER2015 | Each | [8 empty] | Service and Domestic Hot Water | Water Heating | Water Heating Equipment | EF Rated Storage Water Heater | 2015-04-16
458 | RG-WtrHt-SmlStrg-Gas-lte75kBtuh-75G-0p82EF | Efficient water heater: Stor_EF Gas (EF=0.82) replaces Gas water heater | DEER2015 | DEER-WaterHeater-Calculator | 2014-09-06 |  | ErRobNc | RG-WtrHt-SmlStrg-Gas-lte75kBtuh-75G-0p82EF | DEER | Standard | None | 0 | 0 | None |  | FALSE |  | TRUE | Res | Any | SHW | Heating | WaterHtg_eq | Stor_EF |  |  | WtrHt-Res-Gas | WtrHt-Res-Gas | Small Storage 75 gallon Gas water heater, EF varies by vintage | Small storage Gas water heater: 75 gallon, EF = 0.74, RE = 0.88, Cap = 70kBTUh, UA = 4.84 BTU/hr-F, VentW: 50, AuxBTUh: 350 | Small storage Gas water heater: 75 gallon, EF = 0.82, RE = 0.94, Cap = 70kBTUh, UA = 3.83 BTU/hr-F, VentW: 50, AuxBTUh: 350 |  | Stor_EF-Gas-075gal-0.743EF | Stor_EF-Gas-075gal-0.82EF | Standard |  |  | None | DEER2015 | Each | [8 empty] | Service and Domestic Hot Water | Water Heating | Water Heating Equipment | EF Rated Storage Water Heater | 2015-04-16
459 | RG-WtrHt-SmlInst-Gas-150kBtuh-lt2G-0p82EF | Efficient water heater: Instant_EF Gas (EF=0.82) replaces Gas water heater | DEER2015 | DEER-WaterHeater-Calculator | 2014-09-06 |  | ErRobNc | RG-WtrHt-SmlInst-Gas-150kBtuh-lt2G-0p82EF | DEER | Standard | None | 0 | 0 | None |  | FALSE |  | TRUE | Res | Any | SHW | Heating | WaterHtg_eq | Instant_EF |  |  | WtrHt-Instant-Res | WtrHt-Instan-Res | Small Storage 75 gallon Gas water heater, EF varies by vintage | Small storage Gas water heater: 75 gallon, EF = 0.74, RE = 0.88, Cap = 70kBTUh, UA = 4.84 BTU/hr-F, VentW: 50, AuxBTUh: 350 | Instantaneous Gas water heater: EF = 0.82, RE = 0.82, Cap = 150kBTUh, AuxBTUh: 350 |  | Stor_EF-Gas-075gal-0.743EF | Inst_EF-Gas-150kBtuh-0p82EF | Standard |  |  | None | DEER2015 | Each | [8 empty] | Service and Domestic Hot Water | Water Heating | Water Heating Equipment | EF Rated Instantaneous Water Heater | 2015-04-16
460 | RG-WtrHt-SmlInst-Gas-150kBtuh-lt2G-0p92EF | Efficient water heater: Instant_EF Gas (EF=0.92) replaces Gas water heater | DEER2015 | DEER-WaterHeater-Calculator | 2014-09-06 |  | ErRobNc | RG-WtrHt-SmlInst-Gas-150kBtuh-lt2G-0p92EF | DEER | Standard | None | 0 | 0 | None |  | FALSE |  | TRUE | Res | Any | SHW | Heating | WaterHtg_eq | Instant_EF |  |  | WtrHt-Instant-Res | WtrHt-Instan-Res | Small Storage 75 gallon Gas water heater, EF varies by vintage | Small storage Gas water heater: 75 gallon, EF = 0.74, RE = 0.88, Cap = 70kBTUh, UA = 4.84 BTU/hr-F, VentW: 50, AuxBTUh: 350 | Instantaneous Gas water heater: EF = 0.92, RE = 0.92, Cap = 150kBTUh, VentW: 50, AuxBTUh: 350 |  | Stor_EF-Gas-075gal-0.743EF | Inst_EF-Gas-150kBtuh-0p92EF | Standard |  |  | None | DEER2015 | Each | [8 empty] | Service and Domestic Hot Water | Water Heating | Water Heating Equipment | EF Rated Instantaneous Water Heater | 2015-04-16
501 | Furnace-Pkg-AFUE90 | Efficient Packaged Gas Furnace (Weatherized) - AFUE 90 | DEER2015 | D15 v1 | 2014-09-24 |  | ErRobNc | Com-Furnace-dHIR | DEER | Scaled | Delta | 0.0652 | 0.0886 | None |  | FALSE |  | FALSE | Com | Any | HVAC | SpaceHeat | SpaceHtg_eq | GasFurnace |  |  | HVAC-Frnc | HVAC-Frnc | Packaged Furnace (Weatherized) 78 AFUE, HIR = 1.24067 | Packaged Furnace (Weatherized) 81 AFUE; HIR = 1.21728 | Packaged Furnace (Weatherized) 90 AFUE, HIR = 1.15211 |  |  |  | Standard |  | based on D03-065 | DEER2014 | DEER2015 | [9 empty] | HVAC | Space Heating | Space Heating Equipment | Gas Furnace | 2015-01-01 |  | DEER2014 | DEER2014
502 | Furnace-Pkg-AFUE91 | Efficient Packaged Gas Furnace (Weatherized) - AFUE 91 | DEER2015 | D15 v1 | 2014-09-24 |  | ErRobNc | Com-Furnace-dHIR | DEER | Scaled | Delta | 0.072 | 0.0954 | None |  | FALSE |  | FALSE | Com | Any | HVAC | SpaceHeat | SpaceHtg_eq | GasFurnace |  |  | HVAC-Frnc | HVAC-Frnc | Packaged Furnace (Weatherized) 78 AFUE, HIR = 1.24067 | Packaged Furnace (Weatherized) 81 AFUE; HIR = 1.21728 | Packaged Furnace (Weatherized) 91 AFUE, HIR = 1.14530 |  |  |  | Standard |  | based on D03-065 | DEER2014 | DEER2015 | [9 empty] | HVAC | Space Heating | Space Heating Equipment | Gas Furnace | 2015-01-01 |  | DEER2014 | DEER2014
503 | Furnace-Pkg-AFUE92 | Efficient Packaged Gas Furnace (Weatherized) - AFUE 92 | DEER2015 | D15 v1 | 2014-09-24 |  | ErRobNc | Com-Furnace-dHIR | DEER | Scaled | Delta | 0.0787 | 0.102 | None |  | FALSE |  | FALSE | Com | Any | HVAC | SpaceHeat | SpaceHtg_eq | GasFurnace |  |  | HVAC-Frnc | HVAC-Frnc | Packaged Furnace (Weatherized) 78 AFUE, HIR = 1.24067 | Packaged Furnace (Weatherized) 81 AFUE; HIR = 1.21728 | Packaged Furnace (Weatherized) 92 AFUE, HIR = 1.13857 |  |  |  | Standard |  | based on D03-065 | DEER2014 | DEER2015 | [9 empty] | HVAC | Space Heating | Space Heating Equipment | Gas Furnace | 2015-01-01 |  | DEER2014 | DEER2014
504 | Furnace-Pkg-AFUE93 | Efficient Packaged Gas Furnace (Weatherized) - AFUE 93 | DEER2015 | D15 v1 | 2014-09-24 |  | ErRobNc | Com-Furnace-dHIR | DEER | Scaled | Delta | 0.0854 | 0.109 | None |  | FALSE |  | FALSE | Com | Any | HVAC | SpaceHeat | SpaceHtg_eq | GasFurnace |  |  | HVAC-Frnc | HVAC-Frnc | Packaged Furnace (Weatherized) 78 AFUE, HIR = 1.24067 | Packaged Furnace (Weatherized) 81 AFUE; HIR = 1.21728 | Packaged Furnace (Weatherized) 93 AFUE, HIR = 1.13191 |  |  |  | Standard |  | based on D03-065 | DEER2014 | DEER2015 | [9 empty] | HVAC | Space Heating | Space Heating Equipment | Gas Furnace | 2015-01-01 |  | DEER2014 | DEER2014
505 | Furnace-Pkg-AFUE94 | Efficient Packaged Gas Furnace (Weatherized) - AFUE 94 | DEER2015 | D15 v1 | 2014-09-24 |  | ErRobNc | Com-Furnace-dHIR | DEER | Scaled | Delta | 0.0919 | 0.115 | None |  | FALSE |  | FALSE | Com | Any | HVAC | SpaceHeat | SpaceHtg_eq | GasFurnace |  |  | HVAC-Frnc | HVAC-Frnc | Packaged Furnace (Weatherized) 78 AFUE, HIR = 1.24067 | Packaged Furnace (Weatherized) 81 AFUE; HIR = 1.21728 | Packaged Furnace (Weatherized) 94 AFUE, HIR = 1.12534 |  |  |  | Standard |  | based on D03-065 | DEER2014 | DEER2015 | [9 empty] | HVAC | Space Heating | Space Heating Equipment | Gas Furnace | 2015-01-01 |  | DEER2014 | DEER2014
506 | Furnace-Pkg-AFUE95 | Efficient Packaged Gas Furnace (Weatherized) - AFUE 95 | DEER2015 | D15 v1 | 2014-09-24 |  | ErRobNc | Com-Furnace-dHIR | DEER | Scaled | Delta | 0.0984 | 0.122 | None |  | FALSE |  | FALSE | Com | Any | HVAC | SpaceHeat | SpaceHtg_eq | GasFurnace |  |  | HVAC-Frnc | HVAC-Frnc | Packaged Furnace (Weatherized) 78 AFUE, HIR = 1.24067 | Packaged Furnace (Weatherized) 81 AFUE; HIR = 1.21728 | Packaged Furnace (Weatherized) 95 AFUE, HIR = 1.11884 |  |  |  | Standard |  | based on D03-065 | DEER2014 | DEER2015 | [9 empty] | HVAC | Space Heating | Space Heating Equipment | Gas Furnace | 2015-01-01 |  | DEER2014 | DEER2014
507 | Furnace-Pkg-AFUE96 | Efficient Packaged Gas Furnace (Weatherized) - AFUE 96 | DEER2015 | D15 v1 | 2014-09-24 |  | ErRobNc | Com-Furnace-dHIR | DEER | Scaled | Delta | 0.105 | 0.128 | None |  | FALSE |  | FALSE | Com | Any | HVAC | SpaceHeat | SpaceHtg_eq | GasFurnace |  |  | HVAC-Frnc | HVAC-Frnc | Packaged Furnace (Weatherized) 78 AFUE, HIR = 1.24067 | Packaged Furnace (Weatherized) 81 AFUE; HIR = 1.21728 | Packaged Furnace (Weatherized) 96 AFUE, HIR = 1.11241 |  |  |  | Standard |  | based on D03-065 | DEER2014 | DEER2015 | [9 empty] | HVAC | Space Heating | Space Heating Equipment | Gas Furnace | 2015-01-01 |  | DEER2014 | DEER2014
508 | Furnace-Pkg-AFUE97 | Efficient Packaged Gas Furnace (Weatherized) - AFUE 97 | DEER2015 | D15 v1 | 2014-09-24 |  | ErRobNc | Com-Furnace-dHIR | DEER | Scaled | Delta | 0.111 | 0.135 | None |  | FALSE |  | FALSE | Com | Any | HVAC | SpaceHeat | SpaceHtg_eq | GasFurnace |  |  | HVAC-Frnc | HVAC-Frnc | Packaged Furnace (Weatherized) 78 AFUE, HIR = 1.24067 | Packaged Furnace (Weatherized) 81 AFUE; HIR = 1.21728 | Packaged Furnace (Weatherized) 97 AFUE, HIR = 1.10606 |  |  |  | Standard |  | based on D03-065 | DEER2014 | DEER2015 | [9 empty] | HVAC | Space Heating | Space Heating Equipment | Gas Furnace | 2015-01-01 |  | DEER2014 | DEER2014
509 | Furnace-Pkg-AFUE98 | Efficient Packaged Gas Furnace (Weatherized) - AFUE 98 | DEER2015 | D15 v1 | 2014-09-24 |  | ErRobNc | Com-Furnace-dHIR | DEER | Scaled | Delta | 0.118 | 0.141 | None |  | FALSE |  | FALSE | Com | Any | HVAC | SpaceHeat | SpaceHtg_eq | GasFurnace |  |  | HVAC-Frnc | HVAC-Frnc | Packaged Furnace (Weatherized) 78 AFUE, HIR = 1.24067 | Packaged Furnace (Weatherized) 81 AFUE; HIR = 1.21728 | Packaged Furnace (Weatherized) 98 AFUE, HIR = 1.09978 |  |  |  | Standard |  | based on D03-065 | DEER2014 | DEER2015 | [9 empty] | HVAC | Space Heating | Space Heating Equipment | Gas Furnace | 2015-01-01 |  | DEER2014 | DEER2014
601 | RE-RefgFrz-TM_Mini-Tier1 | Refrigerator-freezers - automatic defrost with top-mounted freezer without an automatic icemaker, Size Range: Very Small (<13 cu. ft.), Energy Star (10% less than Code Maximum) | DEER2015 | D15 v1 | 2014-11-22 |  | RobNc | Res-Refg-dKWH-Cond | DEER | Scaled | Delta | 34 | 0 | None |  | FALSE |  | TRUE | Res | Any | AppPlug | Refrig | Ref_Storage | RefrigFrz |  |  | Appl-ESRefg | Appl-ESRefg |  | Refrigerator with Top mount freezer, Size range = Very Small (<13 cu. ft.), AV = 13.1, Minimum code compiant, Rated kWh = 339 | Refrigerator with Top mount freezer, Size range = Very Small (<13 cu. ft.), AV = 13.1, Energy Star qualified, Rated kWh = 305 |  | RefgFrz-TM_Mini-Code | RefgFrz-TM_Mini-Tier1 | Standard |  |  | DEER2014 | DEER2015 | Each |  |  | RatedkWh | 305 |  |  | RatedkWh | 339 | Applicance or Plug Load | Refrigerated Storage | Refrigerated Storage | Refrigerator/Freezer | 2015-01-01 |  | DEER2014 | DEER2014
602 | RE-RefgFrz-TM_Mini-Tier2 | Refrigerator-freezers - automatic defrost with top-mounted freezer without an automatic icemaker, Size Range: Very Small (<13 cu. ft.), 30% less than Code Maximum | DEER2015 | D15 v1 | 2014-11-22 |  | RobNc | Res-Refg-dKWH-Cond | DEER | Scaled | Delta | 102 | 0 | None |  | FALSE |  | TRUE | Res | Any | AppPlug | Refrig | Ref_Storage | RefrigFrz |  |  | Appl-ESRefg | Appl-ESRefg |  | Refrigerator with Top mount freezer, Size range = Very Small (<13 cu. ft.), AV = 13.1, Minimum code compiant, Rated kWh = 339 | Refrigerator with Top mount freezer, Size range = Very Small (<13 cu. ft.), AV = 13.1, 30% lower than Code, Rated kWh = 237 |  | RefgFrz-TM_Mini-Code | RefgFrz-TM_Mini-Tier2 | Standard |  |  | DEER2014 | DEER2015 | Each |  |  | RatedkWh | 237 |  |  | RatedkWh | 339 | Applicance or Plug Load | Refrigerated Storage | Refrigerated Storage | Refrigerator/Freezer | 2015-01-01 |  | DEER2014 | DEER2014
603 | RE-RefgFrz-TM_Small-Tier1 | Refrigerator-freezers - automatic defrost with top-mounted freezer without an automatic icemaker, Size Range: Small (13 – 16 cu. ft.), Energy Star (10% less than Code Maximum) | DEER2015 | D15 v1 | 2014-11-22 |  | RobNc | Res-Refg-dKWH-Cond | DEER | Scaled | Delta | 38 | 0 | None |  | FALSE |  | TRUE | Res | Any | AppPlug | Refrig | Ref_Storage | RefrigFrz |  |  | Appl-ESRefg | Appl-ESRefg |  | Refrigerator with Top mount freezer, Size range = Small (13 – 16 cu. ft.), AV = 17.9, Minimum code compiant, Rated kWh = 378 | Refrigerator with Top mount freezer, Size range = Small (13 – 16 cu. ft.), AV = 17.9, Energy Star qualified, Rated kWh = 340 |  | RefgFrz-TM_Small-Code | RefgFrz-TM_Small-Tier1 | Standard |  |  | DEER2014 | DEER2015 | Each |  |  | RatedkWh | 340 |  |  | RatedkWh | 378 | Applicance or Plug Load | Refrigerated Storage | Refrigerated Storage | Refrigerator/Freezer | 2015-01-01 |  | DEER2014 | DEER2014
604 | RE-RefgFrz-TM_Small-Tier2 | Refrigerator-freezers - automatic defrost with top-mounted freezer without an automatic icemaker, Size Range: Small (13 – 16 cu. ft.), 30% less than Code Maximum | DEER2015 | D15 v1 | 2014-11-22 |  | RobNc | Res-Refg-dKWH-Cond | DEER | Scaled | Delta | 113 | 0 | None |  | FALSE |  | TRUE | Res | Any | AppPlug | Refrig | Ref_Storage | RefrigFrz |  |  | Appl-ESRefg | Appl-ESRefg |  | Refrigerator with Top mount freezer, Size range = Small (13 – 16 cu. ft.), AV = 17.9, Minimum code compiant, Rated kWh = 378 | Refrigerator with Top mount freezer, Size range = Small (13 – 16 cu. ft.), AV = 17.9, 30% lower than Code, Rated kWh = 265 |  | RefgFrz-TM_Small-Code | RefgFrz-TM_Small-Tier2 | Standard |  |  | DEER2014 | DEER2015 | Each |  |  | RatedkWh | 265 |  |  | RatedkWh | 378 | Applicance or Plug Load | Refrigerated Storage | Refrigerated Storage | Refrigerator/Freezer | 2015-01-01 |  | DEER2014 | DEER2014
605 | RE-RefgFrz-TM_Med-Tier1 | Refrigerator-freezers - automatic defrost with top-mounted freezer without an automatic icemaker, Size Range: Medium (17 – 20 cu. ft.), Energy Star (10% less than Code Maximum) | DEER2015 | D15 v1 | 2014-11-22 |  | RobNc | Res-Refg-dKWH-Cond | DEER | Scaled | Delta | 42 | 0 | None |  | FALSE |  | TRUE | Res | Any | AppPlug | Refrig | Ref_Storage | RefrigFrz |  |  | Appl-ESRefg | Appl-ESRefg |  | Refrigerator with Top mount freezer, Size range = Medium (17 – 20 cu. ft.), AV = 22.6, Minimum code compiant, Rated kWh = 416 | Refrigerator with Top mount freezer, Size range = Medium (17 – 20 cu. ft.), AV = 22.6, Energy Star qualified, Rated kWh = 374 |  | RefgFrz-TM_Med-Code | RefgFrz-TM_Med-Tier1 | Standard |  |  | DEER2014 | DEER2015 | Each |  |  | RatedkWh | 374 |  |  | RatedkWh | 416 | Applicance or Plug Load | Refrigerated Storage | Refrigerated Storage | Refrigerator/Freezer | 2015-01-01 |  | DEER2014 | DEER2014
606 | RE-RefgFrz-TM_Med-Tier2 | Refrigerator-freezers - automatic defrost with top-mounted freezer without an automatic icemaker, Size Range: Medium (17 – 20 cu. ft.), 30% less than Code Maximum | DEER2015 | D15 v1 | 2014-11-22 |  | RobNc | Res-Refg-dKWH-Cond | DEER | Scaled | Delta | 125 | 0 | None |  | FALSE |  | TRUE | Res | Any | AppPlug | Refrig | Ref_Storage | RefrigFrz |  |  | Appl-ESRefg | Appl-ESRefg |  | Refrigerator with Top mount freezer, Size range = Medium (17 – 20 cu. ft.), AV = 22.6, Minimum code compiant, Rated kWh = 416 | Refrigerator with Top mount freezer, Size range = Medium (17 – 20 cu. ft.), AV = 22.6, 30% lower than Code, Rated kWh = 291 |  | RefgFrz-TM_Med-Code | RefgFrz-TM_Med-Tier2 | Standard |  |  | DEER2014 | DEER2015 | Each |  |  | RatedkWh | 291 |  |  | RatedkWh | 416 | Applicance or Plug Load | Refrigerated Storage | Refrigerated Storage | Refrigerator/Freezer | 2015-01-01 |  | DEER2014 | DEER2014
607 | RE-RefgFrz-TM_Large-Tier1 | Refrigerator-freezers - automatic defrost with top-mounted freezer without an automatic icemaker, Size Range: Large (21 – 23 cu. ft.), Energy Star (10% less than Code Maximum) | DEER2015 | D15 v1 | 2014-11-22 |  | RobNc | Res-Refg-dKWH-Cond | DEER | Scaled | Delta | 44 | 0 | None |  | FALSE |  | TRUE | Res | Any | AppPlug | Refrig | Ref_Storage | RefrigFrz |  |  | Appl-ESRefg | Appl-ESRefg |  | Refrigerator with Top mount freezer, Size range = Large (21 – 23 cu. ft.), AV = 26.2, Minimum code compiant, Rated kWh = 445 | Refrigerator with Top mount freezer, Size range = Large (21 – 23 cu. ft.), AV = 26.2, Energy Star qualified, Rated kWh = 401 |  | RefgFrz-TM_Large-Code | RefgFrz-TM_Large-Tier1 | Standard |  |  | DEER2014 | DEER2015 | Each |  |  | RatedkWh | 401 |  |  | RatedkWh | 445 | Applicance or Plug Load | Refrigerated Storage | Refrigerated Storage | Refrigerator/Freezer | 2015-01-01 |  | DEER2014 | DEER2014
608 | RE-RefgFrz-TM_Large-Tier2 | Refrigerator-freezers - automatic defrost with top-mounted freezer without an automatic icemaker, Size Range: Large (21 – 23 cu. ft.), 30% less than Code Maximum | DEER2015 | D15 v1 | 2014-11-22 |  | RobNc | Res-Refg-dKWH-Cond | DEER | Scaled | Delta | 133 | 0 | None |  | FALSE |  | TRUE | Res | Any | AppPlug | Refrig | Ref_Storage | RefrigFrz |  |  | Appl-ESRefg | Appl-ESRefg |  | Refrigerator with Top mount freezer, Size range = Large (21 – 23 cu. ft.), AV = 26.2, Minimum code compiant, Rated kWh = 445 | Refrigerator with Top mount freezer, Size range = Large (21 – 23 cu. ft.), AV = 26.2, 30% lower than Code, Rated kWh = 312 |  | RefgFrz-TM_Large-Code | RefgFrz-TM_Large-Tier2 | Standard |  |  | DEER2014 | DEER2015 | Each |  |  | RatedkWh | 312 |  |  | RatedkWh | 445 | Applicance or Plug Load | Refrigerated Storage | Refrigerated Storage | Refrigerator/Freezer | 2015-01-01 |  | DEER2014 | DEER2014
609 | RE-RefgFrz-TM_VLarge-Tier1 | Refrigerator-freezers - automatic defrost with top-mounted freezer without an automatic icemaker, Size Range: Very large (over 23 cu. ft.), Energy Star (10% less than Code Maximum) | DEER2015 | D15 v1 | 2014-11-22 |  | RobNc | Res-Refg-dKWH-Cond | DEER | Scaled | Delta | 48 | 0 | None |  | FALSE |  | TRUE | Res | Any | AppPlug | Refrig | Ref_Storage | RefrigFrz |  |  | Appl-ESRefg | Appl-ESRefg |  | Refrigerator with Top mount freezer, Size range = Very large (over 23 cu. ft.), AV = 30.9, Minimum code compiant, Rated kWh = 483 | Refrigerator with Top mount freezer, Size range = Very large (over 23 cu. ft.), AV = 30.9, Energy Star qualified, Rated kWh = 435 |  | RefgFrz-TM_VLarge-Code | RefgFrz-TM_VLarge-Tier1 | Standard |  |  | DEER2014 | DEER2015 | Each |  |  | RatedkWh | 435 |  |  | RatedkWh | 483 | Applicance or Plug Load | Refrigerated Storage | Refrigerated Storage | Refrigerator/Freezer | 2015-01-01 |  | DEER2014 | DEER2014
610 | RE-RefgFrz-TM_VLarge-Tier2 | Refrigerator-freezers - automatic defrost with top-mounted freezer without an automatic icemaker, Size Range: Very large (over 23 cu. ft.), 30% less than Code Maximum | DEER2015 | D15 v1 | 2014-11-22 |  | RobNc | Res-Refg-dKWH-Cond | DEER | Scaled | Delta | 145 | 0 | None |  | FALSE |  | TRUE | Res | Any | AppPlug | Refrig | Ref_Storage | RefrigFrz |  |  | Appl-ESRefg | Appl-ESRefg |  | Refrigerator with Top mount freezer, Size range = Very large (over 23 cu. ft.), AV = 30.9, Minimum code compiant, Rated kWh = 483 | Refrigerator with Top mount freezer, Size range = Very large (over 23 cu. ft.), AV = 30.9, 30% lower than Code, Rated kWh = 338 |  | RefgFrz-TM_VLarge-Code | RefgFrz-TM_VLarge-Tier2 | Standard |  |  | DEER2014 | DEER2015 | Each |  |  | RatedkWh | 338 |  |  | RatedkWh | 483 | Applicance or Plug Load | Refrigerated Storage | Refrigerated Storage | Refrigerator/Freezer | 2015-01-01 |  | DEER2014 | DEER2014
611 | RE-RefgFrz-TM_WtdSize-Tier1 | Refrigerator-freezers - automatic defrost with top-mounted freezer without an automatic icemaker, Size Range: Weighted Size, Energy Star (10% less than Code Maximum) | DEER2015 | D15 v1 | 2014-11-22 |  | RobNc | Res-Refg-dKWH-Cond | DEER | Scaled | Delta | 42 | 0 | None |  | FALSE |  | TRUE | Res | Any | AppPlug | Refrig | Ref_Storage | RefrigFrz |  |  | Appl-ESRefg | Appl-ESRefg |  | Refrigerator with Top mount freezer, Size range = Weighted Size, AV = 23.2, Minimum code compiant, Rated kWh = 421 | Refrigerator with Top mount freezer, Size range = Weighted Size, AV = 23.2, Energy Star qualified, Rated kWh = 379 |  | RefgFrz-TM_WtdSize-Code | RefgFrz-TM_WtdSize-Tier1 | Standard |  |  | DEER2014 | DEER2015 | Each |  |  | RatedkWh | 379 |  |  | RatedkWh | 421 | Applicance or Plug Load | Refrigerated Storage | Refrigerated Storage | Refrigerator/Freezer | 2015-01-01 |  | DEER2014 | DEER2014
612 | RE-RefgFrz-TM_WtdSize-Tier2 | Refrigerator-freezers - automatic defrost with top-mounted freezer without an automatic icemaker, Size Range: Weighted Size, 30% less than Code Maximum | DEER2015 | D15 v1 | 2014-11-22 |  | RobNc | Res-Refg-dKWH-Cond | DEER | Scaled | Delta | 126 | 0 | None |  | FALSE |  | TRUE | Res | Any | AppPlug | Refrig | Ref_Storage | RefrigFrz |  |  | Appl-ESRefg | Appl-ESRefg |  | Refrigerator with Top mount freezer, Size range = Weighted Size, AV = 23.2, Minimum code compiant, Rated kWh = 421 | Refrigerator with Top mount freezer, Size range = Weighted Size, AV = 23.2, 30% lower than Code, Rated kWh = 295 |  | RefgFrz-TM_WtdSize-Code | RefgFrz-TM_WtdSize-Tier2 | Standard |  |  | DEER2014 | DEER2015 | Each |  |  | RatedkWh | 295 |  |  | RatedkWh | 421 | Applicance or Plug Load | Refrigerated Storage | Refrigerated Storage | Refrigerator/Freezer | 2015-01-01 |  | DEER2014 | DEER2014
613 | RE-Refg-All_Mini-Tier1 | All-refrigerators - automatic defrost (Refrigerator with no separate freezer storage), Size Range: Very Small (<13 cu. ft.), Energy Star (10% less than Code Maximum) | DEER2015 | D15 v1 | 2014-11-22 |  | RobNc | Res-Refg-dKWH-Cond | DEER | Scaled | Delta | 28 | 0 | None |  | FALSE |  | TRUE | Res | Any | AppPlug | Refrig | Ref_Storage | RefrigFrz |  |  | Appl-ESRefg | Appl-ESRefg |  | Refrigerator without Freezer, Size range = Very Small (<13 cu. ft.), AV = 11, Minimum code compiant, Rated kWh = 279 | Refrigerator without Freezer, Size range = Very Small (<13 cu. ft.), AV = 11, Energy Star qualified, Rated kWh = 251 |  | Refg-All_Mini-Code | Refg-All_Mini-Tier1 | Standard |  |  | DEER2014 | DEER2015 | Each |  |  | RatedkWh | 251 |  |  | RatedkWh | 279 | Applicance or Plug Load | Refrigerated Storage | Refrigerated Storage | Refrigerator/Freezer | 2015-01-01 |  | DEER2014 | DEER2014
614 | RE-Refg-All_Mini-Tier2 | All-refrigerators - automatic defrost (Refrigerator with no separate freezer storage), Size Range: Very Small (<13 cu. ft.), 30% less than Code Maximum | DEER2015 | D15 v1 | 2014-11-22 |  | RobNc | Res-Refg-dKWH-Cond | DEER | Scaled | Delta | 84 | 0 | None |  | FALSE |  | TRUE | Res | Any | AppPlug | Refrig | Ref_Storage | RefrigFrz |  |  | Appl-ESRefg | Appl-ESRefg |  | Refrigerator without Freezer, Size range = Very Small (<13 cu. ft.), AV = 11, Minimum code compiant, Rated kWh = 279 | Refrigerator without Freezer, Size range = Very Small (<13 cu. ft.), AV = 11, 30% lower than Code, Rated kWh = 195 |  | Refg-All_Mini-Code | Refg-All_Mini-Tier2 | Standard |  |  | DEER2014 | DEER2015 | Each |  |  | RatedkWh | 195 |  |  | RatedkWh | 279 | Applicance or Plug Load | Refrigerated Storage | Refrigerated Storage | Refrigerator/Freezer | 2015-01-01 |  | DEER2014 | DEER2014
615 | RE-Refg-All_Small-Tier1 | All-refrigerators - automatic defrost (Refrigerator with no separate freezer storage), Size Range: Small (13 – 16 cu. ft.), Energy Star (10% less than Code Maximum) | DEER2015 | D15 v1 | 2014-11-22 |  | RobNc | Res-Refg-dKWH-Cond | DEER | Scaled | Delta | 31 | 0 | None |  | FALSE |  | TRUE | Res | Any | AppPlug | Refrig | Ref_Storage | RefrigFrz |  |  | Appl-ESRefg | Appl-ESRefg |  | Refrigerator without Freezer, Size range = Small (13 – 16 cu. ft.), AV = 15, Minimum code compiant, Rated kWh = 308 | Refrigerator without Freezer, Size range = Small (13 – 16 cu. ft.), AV = 15, Energy Star qualified, Rated kWh = 277 |  | Refg-All_Small-Code | Refg-All_Small-Tier1 | Standard |  |  | DEER2014 | DEER2015 | Each |  |  | RatedkWh | 277 |  |  | RatedkWh | 308 | Applicance or Plug Load | Refrigerated Storage | Refrigerated Storage | Refrigerator/Freezer | 2015-01-01 |  | DEER2014 | DEER2014
616 | RE-Refg-All_Small-Tier2 | All-refrigerators - automatic defrost (Refrigerator with no separate freezer storage), Size Range: Small (13 – 16 cu. ft.), 30% less than Code Maximum | DEER2015 | D15 v1 | 2014-11-22 |  | RobNc | Res-Refg-dKWH-Cond | DEER | Scaled | Delta | 92 | 0 | None |  | FALSE |  | TRUE | Res | Any | AppPlug | Refrig | Ref_Storage | RefrigFrz |  |  | Appl-ESRefg | Appl-ESRefg |  | Refrigerator without Freezer, Size range = Small (13 – 16 cu. ft.), AV = 15, Minimum code compiant, Rated kWh = 308 | Refrigerator without Freezer, Size range = Small (13 – 16 cu. ft.), AV = 15, 30% lower than Code, Rated kWh = 216 |  | Refg-All_Small-Code | Refg-All_Small-Tier2 | Standard |  |  | DEER2014 | DEER2015 | Each |  |  | RatedkWh | 216 |  |  | RatedkWh | 308 | Applicance or Plug Load | Refrigerated Storage | Refrigerated Storage | Refrigerator/Freezer | 2015-01-01 |  | DEER2014 | DEER2014
617 | RE-Refg-All_Med-Tier1 | All-refrigerators - automatic defrost (Refrigerator with no separate freezer storage), Size Range: Medium (17 – 20 cu. ft.), Energy Star (10% less than Code Maximum) | DEER2015 | D15 v1 | 2014-11-22 |  | RobNc | Res-Refg-dKWH-Cond | DEER | Scaled | Delta | 34 | 0 | None |  | FALSE |  | TRUE | Res | Any | AppPlug | Refrig | Ref_Storage | RefrigFrz |  |  | Appl-ESRefg | Appl-ESRefg |  | Refrigerator without Freezer, Size range = Medium (17 – 20 cu. ft.), AV = 19, Minimum code compiant, Rated kWh = 336 | Refrigerator without Freezer, Size range = Medium (17 – 20 cu. ft.), AV = 19, Energy Star qualified, Rated kWh = 302 |  | Refg-All_Med-Code | Refg-All_Med-Tier1 | Standard |  |  | DEER2014 | DEER2015 | Each |  |  | RatedkWh | 302 |  |  | RatedkWh | 336 | Applicance or Plug Load | Refrigerated Storage | Refrigerated Storage | Refrigerator/Freezer | 2015-01-01 |  | DEER2014 | DEER2014
618 | RE-Refg-All_Med-Tier2 | All-refrigerators - automatic defrost (Refrigerator with no separate freezer storage), Size Range: Medium (17 – 20 cu. ft.), 30% less than Code Maximum | DEER2015 | D15 v1 | 2014-11-22 |  | RobNc | Res-Refg-dKWH-Cond | DEER | Scaled | Delta | 101 | 0 | None |  | FALSE |  | TRUE | Res | Any | AppPlug | Refrig | Ref_Storage | RefrigFrz |  |  | Appl-ESRefg | Appl-ESRefg |  | Refrigerator without Freezer, Size range = Medium (17 – 20 cu. ft.), AV = 19, Minimum code compiant, Rated kWh = 336 | Refrigerator without Freezer, Size range = Medium (17 – 20 cu. ft.), AV = 19, 30% lower than Code, Rated kWh = 235 |  | Refg-All_Med-Code | Refg-All_Med-Tier2 | Standard |  |  | DEER2014 | DEER2015 | Each |  |  | RatedkWh | 235 |  |  | RatedkWh | 336 | Applicance or Plug Load | Refrigerated Storage | Refrigerated Storage | Refrigerator/Freezer | 2015-01-01 |  | DEER2014 | DEER2014
619 | RE-Refg-All_Large-Tier1 | All-refrigerators - automatic defrost (Refrigerator with no separate freezer storage), Size Range: Large (21 – 23 cu. ft.), Energy Star (10% less than Code Maximum) | DEER2015 | D15 v1 | 2014-11-22 |  | RobNc | Res-Refg-dKWH-Cond | DEER | Scaled | Delta | 36 | 0 | None |  | FALSE |  | TRUE | Res | Any | AppPlug | Refrig | Ref_Storage | RefrigFrz |  |  | Appl-ESRefg | Appl-ESRefg |  | Refrigerator without Freezer, Size range = Large (21 – 23 cu. ft.), AV = 22, Minimum code compiant, Rated kWh = 357 | Refrigerator without Freezer, Size range = Large (21 – 23 cu. ft.), AV = 22, Energy Star qualified, Rated kWh = 321 |  | Refg-All_Large-Code | Refg-All_Large-Tier1 | Standard |  |  | DEER2014 | DEER2015 | Each |  |  | RatedkWh | 321 |  |  | RatedkWh | 357 | Applicance or Plug Load | Refrigerated Storage | Refrigerated Storage | Refrigerator/Freezer | 2015-01-01 |  | DEER2014 | DEER2014
620 | RE-Refg-All_Large-Tier2 | All-refrigerators - automatic defrost (Refrigerator with no separate freezer storage), Size Range: Large (21 – 23 cu. ft.), 30% less than Code Maximum | DEER2015 | D15 v1 | 2014-11-22 |  | RobNc | Res-Refg-dKWH-Cond | DEER | Scaled | Delta | 107 | 0 | None |  | FALSE |  | TRUE | Res | Any | AppPlug | Refrig | Ref_Storage | RefrigFrz |  |  | Appl-ESRefg | Appl-ESRefg |  | Refrigerator without Freezer, Size range = Large (21 – 23 cu. ft.), AV = 22, Minimum code compiant, Rated kWh = 357 | Refrigerator without Freezer, Size range = Large (21 – 23 cu. ft.), AV = 22, 30% lower than Code, Rated kWh = 250 |  | Refg-All_Large-Code | Refg-All_Large-Tier2 | Standard |  |  | DEER2014 | DEER2015 | Each |  |  | RatedkWh | 250 |  |  | RatedkWh | 357 | Applicance or Plug Load | Refrigerated Storage | Refrigerated Storage | Refrigerator/Freezer | 2015-01-01 |  | DEER2014 | DEER2014
621 | RE-Refg-All_VLarge-Tier1 | All-refrigerators - automatic defrost (Refrigerator with no separate freezer storage), Size Range: Very large (over 23 cu. ft.), Energy Star (10% less than Code Maximum) | DEER2015 | D15 v1 | 2014-11-22 |  | RobNc | Res-Refg-dKWH-Cond | DEER | Scaled | Delta | 38 | 0 | None |  | FALSE |  | TRUE | Res | Any | AppPlug | Refrig | Ref_Storage | RefrigFrz |  |  | Appl-ESRefg | Appl-ESRefg |  | Refrigerator without Freezer, Size range = Very large (over 23 cu. ft.), AV = 26, Minimum code compiant, Rated kWh = 385 | Refrigerator without Freezer, Size range = Very large (over 23 cu. ft.), AV = 26, Energy Star qualified, Rated kWh = 347 |  | Refg-All_VLarge-Code | Refg-All_VLarge-Tier1 | Standard |  |  | DEER2014 | DEER2015 | Each |  |  | RatedkWh | 347 |  |  | RatedkWh | 385 | Applicance or Plug Load | Refrigerated Storage | Refrigerated Storage | Refrigerator/Freezer | 2015-01-01 |  | DEER2014 | DEER2014
622 | RE-Refg-All_VLarge-Tier2 | All-refrigerators - automatic defrost (Refrigerator with no separate freezer storage), Size Range: Very large (over 23 cu. ft.), 30% less than Code Maximum | DEER2015 | D15 v1 | 2014-11-22 |  | RobNc | Res-Refg-dKWH-Cond | DEER | Scaled | Delta | 115 | 0 | None |  | FALSE |  | TRUE | Res | Any | AppPlug | Refrig | Ref_Storage | RefrigFrz |  |  | Appl-ESRefg | Appl-ESRefg |  | Refrigerator without Freezer, Size range = Very large (over 23 cu. ft.), AV = 26, Minimum code compiant, Rated kWh = 385 | Refrigerator without Freezer, Size range = Very large (over 23 cu. ft.), AV = 26, 30% lower than Code, Rated kWh = 270 |  | Refg-All_VLarge-Code | Refg-All_VLarge-Tier2 | Standard |  |  | DEER2014 | DEER2015 | Each |  |  | RatedkWh | 270 |  |  | RatedkWh | 385 | Applicance or Plug Load | Refrigerated Storage | Refrigerated Storage | Refrigerator/Freezer | 2015-01-01 |  | DEER2014 | DEER2014
623 | RE-Refg-All_WtdSize-Tier1 | All-refrigerators - automatic defrost (Refrigerator with no separate freezer storage), Size Range: Weighted Size, Energy Star (10% less than Code Maximum) | DEER2015 | D15 v1 | 2014-11-22 |  | RobNc | Res-Refg-dKWH-Cond | DEER | Scaled | Delta | 30 | 0 | None |  | FALSE |  | TRUE | Res | Any | AppPlug | Refrig | Ref_Storage | RefrigFrz |  |  | Appl-ESRefg | Appl-ESRefg |  | Refrigerator without Freezer, Size range = Weighted Size, AV = 14.2, Minimum code compiant, Rated kWh = 302 | Refrigerator without Freezer, Size range = Weighted Size, AV = 14.2, Energy Star qualified, Rated kWh = 272 |  | Refg-All_WtdSize-Code | Refg-All_WtdSize-Tier1 | Standard |  |  | DEER2014 | DEER2015 | Each |  |  | RatedkWh | 272 |  |  | RatedkWh | 302 | Applicance or Plug Load | Refrigerated Storage | Refrigerated Storage | Refrigerator/Freezer | 2015-01-01 |  | DEER2014 | DEER2014
624 | RE-Refg-All_WtdSize-Tier2 | All-refrigerators - automatic defrost (Refrigerator with no separate freezer storage), Size Range: Weighted Size, 30% less than Code Maximum | DEER2015 | D15 v1 | 2014-11-22 |  | RobNc | Res-Refg-dKWH-Cond | DEER | Scaled | Delta | 91 | 0 | None |  | FALSE |  | TRUE | Res | Any | AppPlug | Refrig | Ref_Storage | RefrigFrz |  |  | Appl-ESRefg | Appl-ESRefg |  | Refrigerator without Freezer, Size range = Weighted Size, AV = 14.2, Minimum code compiant, Rated kWh = 302 | Refrigerator without Freezer, Size range = Weighted Size, AV = 14.2, 30% lower than Code, Rated kWh = 211 |  | Refg-All_WtdSize-Code | Refg-All_WtdSize-Tier2 | Standard |  |  | DEER2014 | DEER2015 | Each |  |  | RatedkWh | 211 |  |  | RatedkWh | 302 | Applicance or Plug Load | Refrigerated Storage | Refrigerated Storage | Refrigerator/Freezer | 2015-01-01 |  | DEER2014 | DEER2014
625 | RE-RefgFrz-TM-Ice_Mini-Tier1 | Refrigerator-freezers - automatic defrost with top-mounted freezer with an automatic icemaker without through-the-door ice service, Size Range: Very Small (<13 cu. ft.), Energy Star (10% less than Code Maximum) | DEER2015 | D15 v1 | 2014-11-22 |  | RobNc | Res-Refg-dKWH-Cond | DEER | Scaled | Delta | 42 | 0 | None |  | FALSE |  | TRUE | Res | Any | AppPlug | Refrig | Ref_Storage | RefrigFrz |  |  | Appl-ESRefg | Appl-ESRefg |  | Refrigerator with Top mount freezer, with Icemaker, Size range = Very Small (<13 cu. ft.), AV = 13.1, Minimum code compiant, Rated kWh = 423 | Refrigerator with Top mount freezer, with Icemaker, Size range = Very Small (<13 cu. ft.), AV = 13.1, Energy Star qualified, Rated kWh = 381 |  | RefgFrz-TM-Ice_Mini-Code | RefgFrz-TM-Ice_Mini-Tier1 | Standard |  |  | DEER2014 | DEER2015 | Each |  |  | RatedkWh | 381 |  |  | RatedkWh | 423 | Applicance or Plug Load | Refrigerated Storage | Refrigerated Storage | Refrigerator/Freezer | 2015-01-01 |  | DEER2014 | DEER2014
626 | RE-RefgFrz-TM-Ice_Mini-Tier2 | Refrigerator-freezers - automatic defrost with top-mounted freezer with an automatic icemaker without through-the-door ice service, Size Range: Very Small (<13 cu. ft.), 30% less than Code Maximum | DEER2015 | D15 v1 | 2014-11-22 |  | RobNc | Res-Refg-dKWH-Cond | DEER | Scaled | Delta | 127 | 0 | None |  | FALSE |  | TRUE | Res | Any | AppPlug | Refrig | Ref_Storage | RefrigFrz |  |  | Appl-ESRefg | Appl-ESRefg |  | Refrigerator with Top mount freezer, with Icemaker, Size range = Very Small (<13 cu. ft.), AV = 13.1, Minimum code compiant, Rated kWh = 423 | Refrigerator with Top mount freezer, with Icemaker, Size range = Very Small (<13 cu. ft.), AV = 13.1, 30% lower than Code, Rated kWh = 296 |  | RefgFrz-TM-Ice_Mini-Code | RefgFrz-TM-Ice_Mini-Tier2 | Standard |  |  | DEER2014 | DEER2015 | Each |  |  | RatedkWh | 296 |  |  | RatedkWh | 423 | Applicance or Plug Load | Refrigerated Storage | Refrigerated Storage | Refrigerator/Freezer | 2015-01-01 |  | DEER2014 | DEER2014
627 | RE-RefgFrz-TM-Ice_Small-Tier1 | Refrigerator-freezers - automatic defrost with top-mounted freezer with an automatic icemaker without through-the-door ice service, Size Range: Small (13 – 16 cu. ft.), Energy Star (10% less than Code Maximum) | DEER2015 | D15 v1 | 2014-11-22 |  | RobNc | Res-Refg-dKWH-Cond | DEER | Scaled | Delta | 46 | 0 | None |  | FALSE |  | TRUE | Res | Any | AppPlug | Refrig | Ref_Storage | RefrigFrz |  |  | Appl-ESRefg | Appl-ESRefg |  | Refrigerator with Top mount freezer, with Icemaker, Size range = Small (13 – 16 cu. ft.), AV = 17.9, Minimum code compiant, Rated kWh = 462 | Refrigerator with Top mount freezer, with Icemaker, Size range = Small (13 – 16 cu. ft.), AV = 17.9, Energy Star qualified, Rated kWh = 416 |  | RefgFrz-TM-Ice_Small-Code | RefgFrz-TM-Ice_Small-Tier1 | Standard |  |  | DEER2014 | DEER2015 | Each |  |  | RatedkWh | 416 |  |  | RatedkWh | 462 | Applicance or Plug Load | Refrigerated Storage | Refrigerated Storage | Refrigerator/Freezer | 2015-01-01 |  | DEER2014 | DEER2014
628 | RE-RefgFrz-TM-Ice_Small-Tier2 | Refrigerator-freezers - automatic defrost with top-mounted freezer with an automatic icemaker without through-the-door ice service, Size Range: Small (13 – 16 cu. ft.), 30% less than Code Maximum | DEER2015 | D15 v1 | 2014-11-22 |  | RobNc | Res-Refg-dKWH-Cond | DEER | Scaled | Delta | 139 | 0 | None |  | FALSE |  | TRUE | Res | Any | AppPlug | Refrig | Ref_Storage | RefrigFrz |  |  | Appl-ESRefg | Appl-ESRefg |  | Refrigerator with Top mount freezer, with Icemaker, Size range = Small (13 – 16 cu. ft.), AV = 17.9, Minimum code compiant, Rated kWh = 462 | Refrigerator with Top mount freezer, with Icemaker, Size range = Small (13 – 16 cu. ft.), AV = 17.9, 30% lower than Code, Rated kWh = 323 |  | RefgFrz-TM-Ice_Small-Code | RefgFrz-TM-Ice_Small-Tier2 | Standard |  |  | DEER2014 | DEER2015 | Each |  |  | RatedkWh | 323 |  |  | RatedkWh | 462 | Applicance or Plug Load | Refrigerated Storage | Refrigerated Storage | Refrigerator/Freezer | 2015-01-01 |  | DEER2014 | DEER2014
629 | RE-RefgFrz-TM-Ice_Med-Tier1 | Refrigerator-freezers - automatic defrost with top-mounted freezer with an automatic icemaker without through-the-door ice service, Size Range: Medium (17 – 20 cu. ft.), Energy Star (10% less than Code Maximum) | DEER2015 | D15 v1 | 2014-11-22 |  | RobNc | Res-Refg-dKWH-Cond | DEER | Scaled | Delta | 50 | 0 | None |  | FALSE |  | TRUE | Res | Any | AppPlug | Refrig | Ref_Storage | RefrigFrz |  |  | Appl-ESRefg | Appl-ESRefg |  | Refrigerator with Top mount freezer, with Icemaker, Size range = Medium (17 – 20 cu. ft.), AV = 22.6, Minimum code compiant, Rated kWh = 500 | Refrigerator with Top mount freezer, with Icemaker, Size range = Medium (17 – 20 cu. ft.), AV = 22.6, Energy Star qualified, Rated kWh = 450 |  | RefgFrz-TM-Ice_Med-Code | RefgFrz-TM-Ice_Med-Tier1 | Standard |  |  | DEER2014 | DEER2015 | Each |  |  | RatedkWh | 450 |  |  | RatedkWh | 500 | Applicance or Plug Load | Refrigerated Storage | Refrigerated Storage | Refrigerator/Freezer | 2015-01-01 |  | DEER2014 | DEER2014
630 | RE-RefgFrz-TM-Ice_Med-Tier2 | Refrigerator-freezers - automatic defrost with top-mounted freezer with an automatic icemaker without through-the-door ice service, Size Range: Medium (17 – 20 cu. ft.), 30% less than Code Maximum | DEER2015 | D15 v1 | 2014-11-22 |  | RobNc | Res-Refg-dKWH-Cond | DEER | Scaled | Delta | 150 | 0 | None |  | FALSE |  | TRUE | Res | Any | AppPlug | Refrig | Ref_Storage | RefrigFrz |  |  | Appl-ESRefg | Appl-ESRefg |  | Refrigerator with Top mount freezer, with Icemaker, Size range = Medium (17 – 20 cu. ft.), AV = 22.6, Minimum code compiant, Rated kWh = 500 | Refrigerator with Top mount freezer, with Icemaker, Size range = Medium (17 – 20 cu. ft.), AV = 22.6, 30% lower than Code, Rated kWh = 350 |  | RefgFrz-TM-Ice_Med-Code | RefgFrz-TM-Ice_Med-Tier2 | Standard |  |  | DEER2014 | DEER2015 | Each |  |  | RatedkWh | 350 |  |  | RatedkWh | 500 | Applicance or Plug Load | Refrigerated Storage | Refrigerated Storage | Refrigerator/Freezer | 2015-01-01 |  | DEER2014 | DEER2014
631 | RE-RefgFrz-TM-Ice_Large-Tier1 | Refrigerator-freezers - automatic defrost with top-mounted freezer with an automatic icemaker without through-the-door ice service, Size Range: Large (21 – 23 cu. ft.), Energy Star (10% less than Code Maximum) | DEER2015 | D15 v1 | 2014-11-22 |  | RobNc | Res-Refg-dKWH-Cond | DEER | Scaled | Delta | 53 | 0 | None |  | FALSE |  | TRUE | Res | Any | AppPlug | Refrig | Ref_Storage | RefrigFrz |  |  | Appl-ESRefg | Appl-ESRefg |  | Refrigerator with Top mount freezer, with Icemaker, Size range = Large (21 – 23 cu. ft.), AV = 26.2, Minimum code compiant, Rated kWh = 529 | Refrigerator with Top mount freezer, with Icemaker, Size range = Large (21 – 23 cu. ft.), AV = 26.2, Energy Star qualified, Rated kWh = 476 |  | RefgFrz-TM-Ice_Large-Code | RefgFrz-TM-Ice_Large-Tier1 | Standard |  |  | DEER2014 | DEER2015 | Each |  |  | RatedkWh | 476 |  |  | RatedkWh | 529 | Applicance or Plug Load | Refrigerated Storage | Refrigerated Storage | Refrigerator/Freezer | 2015-01-01 |  | DEER2014 | DEER2014
632 | RE-RefgFrz-TM-Ice_Large-Tier2 | Refrigerator-freezers - automatic defrost with top-mounted freezer with an automatic icemaker without through-the-door ice service, Size Range: Large (21 – 23 cu. ft.), 30% less than Code Maximum | DEER2015 | D15 v1 | 2014-11-22 |  | RobNc | Res-Refg-dKWH-Cond | DEER | Scaled | Delta | 159 | 0 | None |  | FALSE |  | TRUE | Res | Any | AppPlug | Refrig | Ref_Storage | RefrigFrz |  |  | Appl-ESRefg | Appl-ESRefg |  | Refrigerator with Top mount freezer, with Icemaker, Size range = Large (21 – 23 cu. ft.), AV = 26.2, Minimum code compiant, Rated kWh = 529 | Refrigerator with Top mount freezer, with Icemaker, Size range = Large (21 – 23 cu. ft.), AV = 26.2, 30% lower than Code, Rated kWh = 370 |  | RefgFrz-TM-Ice_Large-Code | RefgFrz-TM-Ice_Large-Tier2 | Standard |  |  | DEER2014 | DEER2015 | Each |  |  | RatedkWh | 370 |  |  | RatedkWh | 529 | Applicance or Plug Load | Refrigerated Storage | Refrigerated Storage | Refrigerator/Freezer | 2015-01-01 |  | DEER2014 | DEER2014
633 | RE-RefgFrz-TM-Ice_VLarge-Tier1 | Refrigerator-freezers - automatic defrost with top-mounted freezer with an automatic icemaker without through-the-door ice service, Size Range: Very large (over 23 cu. ft.), Energy Star (10% less than Code Maximum) | DEER2015 | D15 v1 | 2014-11-22 |  | RobNc | Res-Refg-dKWH-Cond | DEER | Scaled | Delta | 57 | 0 | None |  | FALSE |  | TRUE | Res | Any | AppPlug | Refrig | Ref_Storage | RefrigFrz |  |  | Appl-ESRefg | Appl-ESRefg |  | Refrigerator with Top mount freezer, with Icemaker, Size range = Very large (over 23 cu. ft.), AV = 30.9, Minimum code compiant, Rated kWh = 567 | Refrigerator with Top mount freezer, with Icemaker, Size range = Very large (over 23 cu. ft.), AV = 30.9, Energy Star qualified, Rated kWh = 510 |  | RefgFrz-TM-Ice_VLarge-Code | RefgFrz-TM-Ice_VLarge-Tier1 | Standard |  |  | DEER2014 | DEER2015 | Each |  |  | RatedkWh | 510 |  |  | RatedkWh | 567 | Applicance or Plug Load | Refrigerated Storage | Refrigerated Storage | Refrigerator/Freezer | 2015-01-01 |  | DEER2014 | DEER2014
634 | RE-RefgFrz-TM-Ice_VLarge-Tier2 | Refrigerator-freezers - automatic defrost with top-mounted freezer with an automatic icemaker without through-the-door ice service, Size Range: Very large (over 23 cu. ft.), 30% less than Code Maximum | DEER2015 | D15 v1 | 2014-11-22 |  | RobNc | Res-Refg-dKWH-Cond | DEER | Scaled | Delta | 170 | 0 | None |  | FALSE |  | TRUE | Res | Any | AppPlug | Refrig | Ref_Storage | RefrigFrz |  |  | Appl-ESRefg | Appl-ESRefg |  | Refrigerator with Top mount freezer, with Icemaker, Size range = Very large (over 23 cu. ft.), AV = 30.9, Minimum code compiant, Rated kWh = 567 | Refrigerator with Top mount freezer, with Icemaker, Size range = Very large (over 23 cu. ft.), AV = 30.9, 30% lower than Code, Rated kWh = 397 |  | RefgFrz-TM-Ice_VLarge-Code | RefgFrz-TM-Ice_VLarge-Tier2 | Standard |  |  | DEER2014 | DEER2015 | Each |  |  | RatedkWh | 397 |  |  | RatedkWh | 567 | Applicance or Plug Load | Refrigerated Storage | Refrigerated Storage | Refrigerator/Freezer | 2015-01-01 |  | DEER2014 | DEER2014
635 | RE-RefgFrz-TM-Ice_WtdSize-Tier1 | Refrigerator-freezers - automatic defrost with top-mounted freezer with an automatic icemaker without through-the-door ice service, Size Range: Weighted Size, Energy Star (10% less than Code Maximum) | DEER2015 | D15 v1 | 2014-11-22 |  | RobNc | Res-Refg-dKWH-Cond | DEER | Scaled | Delta | 52 | 0 | None |  | FALSE |  | TRUE | Res | Any | AppPlug | Refrig | Ref_Storage | RefrigFrz |  |  | Appl-ESRefg | Appl-ESRefg |  | Refrigerator with Top mount freezer, with Icemaker, Size range = Weighted Size, AV = 24.7, Minimum code compiant, Rated kWh = 518 | Refrigerator with Top mount freezer, with Icemaker, Size range = Weighted Size, AV = 24.7, Energy Star qualified, Rated kWh = 466 |  | RefgFrz-TM-Ice_WtdSize-Code | RefgFrz-TM-Ice_WtdSize-Tier1 | Standard |  |  | DEER2014 | DEER2015 | Each |  |  | RatedkWh | 466 |  |  | RatedkWh | 518 | Applicance or Plug Load | Refrigerated Storage | Refrigerated Storage | Refrigerator/Freezer | 2015-01-01 |  | DEER2014 | DEER2014
636 | RE-RefgFrz-TM-Ice_WtdSize-Tier2 | Refrigerator-freezers - automatic defrost with top-mounted freezer with an automatic icemaker without through-the-door ice service, Size Range: Weighted Size, 30% less than Code Maximum | DEER2015 | D15 v1 | 2014-11-22 |  | RobNc | Res-Refg-dKWH-Cond | DEER | Scaled | Delta | 155 | 0 | None |  | FALSE |  | TRUE | Res | Any | AppPlug | Refrig | Ref_Storage | RefrigFrz |  |  | Appl-ESRefg | Appl-ESRefg |  | Refrigerator with Top mount freezer, with Icemaker, Size range = Weighted Size, AV = 24.7, Minimum code compiant, Rated kWh = 518 | Refrigerator with Top mount freezer, with Icemaker, Size range = Weighted Size, AV = 24.7, 30% lower than Code, Rated kWh = 363 |  | RefgFrz-TM-Ice_WtdSize-Code | RefgFrz-TM-Ice_WtdSize-Tier2 | Standard |  |  | DEER2014 | DEER2015 | Each |  |  | RatedkWh | 363 |  |  | RatedkWh | 518 | Applicance or Plug Load | Refrigerated Storage | Refrigerated Storage | Refrigerator/Freezer | 2015-01-01 |  | DEER2014 | DEER2014
637 | RE-RefgFrz-SM_Mini-Tier1 | Refrigerator-freezers - automatic defrost with side-mounted freezer without an automatic icemaker, Size Range: Very Small (<13 cu. ft.), Energy Star (10% less than Code Maximum) | DEER2015 | D15 v1 | 2014-11-22 |  | RobNc | Res-Refg-dKWH-Cond | DEER | Scaled | Delta | 42 | 0 | None |  | FALSE |  | TRUE | Res | Any | AppPlug | Refrig | Ref_Storage | RefrigFrz |  |  | Appl-ESRefg | Appl-ESRefg |  | Refrigerator with Side mount freezer, Size range = Very Small (<13 cu. ft.), AV = 14.1, Minimum code compiant, Rated kWh = 418 | Refrigerator with Side mount freezer, Size range = Very Small (<13 cu. ft.), AV = 14.1, Energy Star qualified, Rated kWh = 376 |  | RefgFrz-SM_Mini-Code | RefgFrz-SM_Mini-Tier1 | Standard |  |  | DEER2014 | DEER2015 | Each |  |  | RatedkWh | 376 |  |  | RatedkWh | 418 | Applicance or Plug Load | Refrigerated Storage | Refrigerated Storage | Refrigerator/Freezer | 2015-01-01 |  | DEER2014 | DEER2014
638 | RE-RefgFrz-SM_Mini-Tier2 | Refrigerator-freezers - automatic defrost with side-mounted freezer without an automatic icemaker, Size Range: Very Small (<13 cu. ft.), 30% less than Code Maximum | DEER2015 | D15 v1 | 2014-11-22 |  | RobNc | Res-Refg-dKWH-Cond | DEER | Scaled | Delta | 125 | 0 | None |  | FALSE |  | TRUE | Res | Any | AppPlug | Refrig | Ref_Storage | RefrigFrz |  |  | Appl-ESRefg | Appl-ESRefg |  | Refrigerator with Side mount freezer, Size range = Very Small (<13 cu. ft.), AV = 14.1, Minimum code compiant, Rated kWh = 418 | Refrigerator with Side mount freezer, Size range = Very Small (<13 cu. ft.), AV = 14.1, 30% lower than Code, Rated kWh = 293 |  | RefgFrz-SM_Mini-Code | RefgFrz-SM_Mini-Tier2 | Standard |  |  | DEER2014 | DEER2015 | Each |  |  | RatedkWh | 293 |  |  | RatedkWh | 418 | Applicance or Plug Load | Refrigerated Storage | Refrigerated Storage | Refrigerator/Freezer | 2015-01-01 |  | DEER2014 | DEER2014
639 | RE-RefgFrz-SM_Small-Tier1 | Refrigerator-freezers - automatic defrost with side-mounted freezer without an automatic icemaker, Size Range: Small (13 – 16 cu. ft.), Energy Star (10% less than Code Maximum) | DEER2015 | D15 v1 | 2014-11-22 |  | RobNc | Res-Refg-dKWH-Cond | DEER | Scaled | Delta | 46 | 0 | None |  | FALSE |  | TRUE | Res | Any | AppPlug | Refrig | Ref_Storage | RefrigFrz |  |  | Appl-ESRefg | Appl-ESRefg |  | Refrigerator with Side mount freezer, Size range = Small (13 – 16 cu. ft.), AV = 19.2, Minimum code compiant, Rated kWh = 461 | Refrigerator with Side mount freezer, Size range = Small (13 – 16 cu. ft.), AV = 19.2, Energy Star qualified, Rated kWh = 415 |  | RefgFrz-SM_Small-Code | RefgFrz-SM_Small-Tier1 | Standard |  |  | DEER2014 | DEER2015 | Each |  |  | RatedkWh | 415 |  |  | RatedkWh | 461 | Applicance or Plug Load | Refrigerated Storage | Refrigerated Storage | Refrigerator/Freezer | 2015-01-01 |  | DEER2014 | DEER2014
640 | RE-RefgFrz-SM_Small-Tier2 | Refrigerator-freezers - automatic defrost with side-mounted freezer without an automatic icemaker, Size Range: Small (13 – 16 cu. ft.), 30% less than Code Maximum | DEER2015 | D15 v1 | 2014-11-22 |  | RobNc | Res-Refg-dKWH-Cond | DEER | Scaled | Delta | 138 | 0 | None |  | FALSE |  | TRUE | Res | Any | AppPlug | Refrig | Ref_Storage | RefrigFrz |  |  | Appl-ESRefg | Appl-ESRefg |  | Refrigerator with Side mount freezer, Size range = Small (13 – 16 cu. ft.), AV = 19.2, Minimum code compiant, Rated kWh = 461 | Refrigerator with Side mount freezer, Size range = Small (13 – 16 cu. ft.), AV = 19.2, 30% lower than Code, Rated kWh = 323 |  | RefgFrz-SM_Small-Code | RefgFrz-SM_Small-Tier2 | Standard |  |  | DEER2014 | DEER2015 | Each |  |  | RatedkWh | 323 |  |  | RatedkWh | 461 | Applicance or Plug Load | Refrigerated Storage | Refrigerated Storage | Refrigerator/Freezer | 2015-01-01 |  | DEER2014 | DEER2014
641 | RE-RefgFrz-SM_Med-Tier1 | Refrigerator-freezers - automatic defrost with side-mounted freezer without an automatic icemaker, Size Range: Medium (17 – 20 cu. ft.), Energy Star (10% less than Code Maximum) | DEER2015 | D15 v1 | 2014-11-22 |  | RobNc | Res-Refg-dKWH-Cond | DEER | Scaled | Delta | 50 | 0 | None |  | FALSE |  | TRUE | Res | Any | AppPlug | Refrig | Ref_Storage | RefrigFrz |  |  | Appl-ESRefg | Appl-ESRefg |  | Refrigerator with Side mount freezer, Size range = Medium (17 – 20 cu. ft.), AV = 24.3, Minimum code compiant, Rated kWh = 505 | Refrigerator with Side mount freezer, Size range = Medium (17 – 20 cu. ft.), AV = 24.3, Energy Star qualified, Rated kWh = 455 |  | RefgFrz-SM_Med-Code | RefgFrz-SM_Med-Tier1 | Standard |  |  | DEER2014 | DEER2015 | Each |  |  | RatedkWh | 455 |  |  | RatedkWh | 505 | Applicance or Plug Load | Refrigerated Storage | Refrigerated Storage | Refrigerator/Freezer | 2015-01-01 |  | DEER2014 | DEER2014
642 | RE-RefgFrz-SM_Med-Tier2 | Refrigerator-freezers - automatic defrost with side-mounted freezer without an automatic icemaker, Size Range: Medium (17 – 20 cu. ft.), 30% less than Code Maximum | DEER2015 | D15 v1 | 2014-11-22 |  | RobNc | Res-Refg-dKWH-Cond | DEER | Scaled | Delta | 151 | 0 | None |  | FALSE |  | TRUE | Res | Any | AppPlug | Refrig | Ref_Storage | RefrigFrz |  |  | Appl-ESRefg | Appl-ESRefg |  | Refrigerator with Side mount freezer, Size range = Medium (17 – 20 cu. ft.), AV = 24.3, Minimum code compiant, Rated kWh = 505 | Refrigerator with Side mount freezer, Size range = Medium (17 – 20 cu. ft.), AV = 24.3, 30% lower than Code, Rated kWh = 354 |  | RefgFrz-SM_Med-Code | RefgFrz-SM_Med-Tier2 | Standard |  |  | DEER2014 | DEER2015 | Each |  |  | RatedkWh | 354 |  |  | RatedkWh | 505 | Applicance or Plug Load | Refrigerated Storage | Refrigerated Storage | Refrigerator/Freezer | 2015-01-01 |  | DEER2014 | DEER2014
643 | RE-RefgFrz-SM_Large-Tier1 | Refrigerator-freezers - automatic defrost with side-mounted freezer without an automatic icemaker, Size Range: Large (21 – 23 cu. ft.), Energy Star (10% less than Code Maximum) | DEER2015 | D15 v1 | 2014-11-22 |  | RobNc | Res-Refg-dKWH-Cond | DEER | Scaled | Delta | 54 | 0 | None |  | FALSE |  | TRUE | Res | Any | AppPlug | Refrig | Ref_Storage | RefrigFrz |  |  | Appl-ESRefg | Appl-ESRefg |  | Refrigerator with Side mount freezer, Size range = Large (21 – 23 cu. ft.), AV = 28.2, Minimum code compiant, Rated kWh = 538 | Refrigerator with Side mount freezer, Size range = Large (21 – 23 cu. ft.), AV = 28.2, Energy Star qualified, Rated kWh = 484 |  | RefgFrz-SM_Large-Code | RefgFrz-SM_Large-Tier1 | Standard |  |  | DEER2014 | DEER2015 | Each |  |  | RatedkWh | 484 |  |  | RatedkWh | 538 | Applicance or Plug Load | Refrigerated Storage | Refrigerated Storage | Refrigerator/Freezer | 2015-01-01 |  | DEER2014 | DEER2014
644 | RE-RefgFrz-SM_Large-Tier2 | Refrigerator-freezers - automatic defrost with side-mounted freezer without an automatic icemaker, Size Range: Large (21 – 23 cu. ft.), 30% less than Code Maximum | DEER2015 | D15 v1 | 2014-11-22 |  | RobNc | Res-Refg-dKWH-Cond | DEER | Scaled | Delta | 161 | 0 | None |  | FALSE |  | TRUE | Res | Any | AppPlug | Refrig | Ref_Storage | RefrigFrz |  |  | Appl-ESRefg | Appl-ESRefg |  | Refrigerator with Side mount freezer, Size range = Large (21 – 23 cu. ft.), AV = 28.2, Minimum code compiant, Rated kWh = 538 | Refrigerator with Side mount freezer, Size range = Large (21 – 23 cu. ft.), AV = 28.2, 30% lower than Code, Rated kWh = 377 |  | RefgFrz-SM_Large-Code | RefgFrz-SM_Large-Tier2 | Standard |  |  | DEER2014 | DEER2015 | Each |  |  | RatedkWh | 377 |  |  | RatedkWh | 538 | Applicance or Plug Load | Refrigerated Storage | Refrigerated Storage | Refrigerator/Freezer | 2015-01-01 |  | DEER2014 | DEER2014
645 | RE-RefgFrz-SM_VLarge-Tier1 | Refrigerator-freezers - automatic defrost with side-mounted freezer without an automatic icemaker, Size Range: Very large (over 23 cu. Ft.), Energy Star (10% less than Code Maximum) | DEER2015 | D15 v1 | 2014-11-22 |  | RobNc | Res-Refg-dKWH-Cond | DEER | Scaled | Delta | 58 | 0 | None |  | FALSE |  | TRUE | Res | Any | AppPlug | Refrig | Ref_Storage | RefrigFrz |  |  | Appl-ESRefg | Appl-ESRefg |  | Refrigerator with Side mount freezer, Size range = Very large (over 23 cu. Ft.), AV = 33.3, Minimum code compiant, Rated kWh = 581 | Refrigerator with Side mount freezer, Size range = Very large (over 23 cu. Ft.), AV = 33.3, Energy Star qualified, Rated kWh = 523 |  | RefgFrz-SM_VLarge-Code | RefgFrz-SM_VLarge-Tier1 | Standard |  |  | DEER2014 | DEER2015 | Each |  |  | RatedkWh | 523 |  |  | RatedkWh | 581 | Applicance or Plug Load | Refrigerated Storage | Refrigerated Storage | Refrigerator/Freezer | 2015-01-01 |  | DEER2014 | DEER2014
646 | RE-RefgFrz-SM_VLarge-Tier2 | Refrigerator-freezers - automatic defrost with side-mounted freezer without an automatic icemaker, Size Range: Very large (over 23 cu. Ft.), 30% less than Code Maximum | DEER2015 | D15 v1 | 2014-11-22 |  | RobNc | Res-Refg-dKWH-Cond | DEER | Scaled | Delta | 174 | 0 | None |  | FALSE |  | TRUE | Res | Any | AppPlug | Refrig | Ref_Storage | RefrigFrz |  |  | Appl-ESRefg | Appl-ESRefg |  | Refrigerator with Side mount freezer, Size range = Very large (over 23 cu. Ft.), AV = 33.3, Minimum code compiant, Rated kWh = 581 | Refrigerator with Side mount freezer, Size range = Very large (over 23 cu. Ft.), AV = 33.3, 30% lower than Code, Rated kWh = 407 |  | RefgFrz-SM_VLarge-Code | RefgFrz-SM_VLarge-Tier2 | Standard |  |  | DEER2014 | DEER2015 | Each |  |  | RatedkWh | 407 |  |  | RatedkWh | 581 | Applicance or Plug Load | Refrigerated Storage | Refrigerated Storage | Refrigerator/Freezer | 2015-01-01 |  | DEER2014 | DEER2014
647 | RE-RefgFrz-SM_WtdSize-Tier1 | Refrigerator-freezers - automatic defrost with side-mounted freezer without an automatic icemaker, Size Range: Weighted Size, Energy Star (10% less than Code Maximum) | DEER2015 | D15 v1 | 2014-11-22 |  | RobNc | Res-Refg-dKWH-Cond | DEER | Scaled | Delta | 54 | 0 | None |  | FALSE |  | TRUE | Res | Any | AppPlug | Refrig | Ref_Storage | RefrigFrz |  |  | Appl-ESRefg | Appl-ESRefg |  | Refrigerator with Side mount freezer, Size range = Weighted Size, AV = 26.9, Minimum code compiant, Rated kWh = 536 | Refrigerator with Side mount freezer, Size range = Weighted Size, AV = 26.9, Energy Star qualified, Rated kWh = 482 |  | RefgFrz-SM_WtdSize-Code | RefgFrz-SM_WtdSize-Tier1 | Standard |  |  | DEER2014 | DEER2015 | Each |  |  | RatedkWh | 482 |  |  | RatedkWh | 536 | Applicance or Plug Load | Refrigerated Storage | Refrigerated Storage | Refrigerator/Freezer | 2015-01-01 |  | DEER2014 | DEER2014
648 | RE-RefgFrz-SM_WtdSize-Tier2 | Refrigerator-freezers - automatic defrost with side-mounted freezer without an automatic icemaker, Size Range: Weighted Size, 30% less than Code Maximum | DEER2015 | D15 v1 | 2014-11-22 |  | RobNc | Res-Refg-dKWH-Cond | DEER | Scaled | Delta | 161 | 0 | None |  | FALSE |  | TRUE | Res | Any | AppPlug | Refrig | Ref_Storage | RefrigFrz |  |  | Appl-ESRefg | Appl-ESRefg |  | Refrigerator with Side mount freezer, Size range = Weighted Size, AV = 26.9, Minimum code compiant, Rated kWh = 536 | Refrigerator with Side mount freezer, Size range = Weighted Size, AV = 26.9, 30% lower than Code, Rated kWh = 375 |  | RefgFrz-SM_WtdSize-Code | RefgFrz-SM_WtdSize-Tier2 | Standard |  |  | DEER2014 | DEER2015 | Each |  |  | RatedkWh | 375 |  |  | RatedkWh | 536 | Applicance or Plug Load | Refrigerated Storage | Refrigerated Storage | Refrigerator/Freezer | 2015-01-01 |  | DEER2014 | DEER2014
649 | RE-RefgFrz-SM-Ice_Mini-Tier1 | Refrigerator-freezers - automatic defrost with side-mounted freezer with an automatic icemaker without through-the-door ice service, Size Range: Very Small (<13 cu. ft.), Energy Star (10% less than Code Maximum) | DEER2015 | D15 v1 | 2014-11-22 |  | RobNc | Res-Refg-dKWH-Cond | DEER | Scaled | Delta | 50 | 0 | None |  | FALSE |  | TRUE | Res | Any | AppPlug | Refrig | Ref_Storage | RefrigFrz |  |  | Appl-ESRefg | Appl-ESRefg |  | Refrigerator with Side mount freezer, with Icemaker, Size range = Very Small (<13 cu. ft.), AV = 14.1, Minimum code compiant, Rated kWh = 502 | Refrigerator with Side mount freezer, with Icemaker, Size range = Very Small (<13 cu. ft.), AV = 14.1, Energy Star qualified, Rated kWh = 452 |  | RefgFrz-SM-Ice_Mini-Code | RefgFrz-SM-Ice_Mini-Tier1 | Standard |  |  | DEER2014 | DEER2015 | Each |  |  | RatedkWh | 452 |  |  | RatedkWh | 502 | Applicance or Plug Load | Refrigerated Storage | Refrigerated Storage | Refrigerator/Freezer | 2015-01-01 |  | DEER2014 | DEER2014
650 | RE-RefgFrz-SM-Ice_Mini-Tier2 | Refrigerator-freezers - automatic defrost with side-mounted freezer with an automatic icemaker without through-the-door ice service, Size Range: Very Small (<13 cu. ft.), 30% less than Code Maximum | DEER2015 | D15 v1 | 2014-11-22 |  | RobNc | Res-Refg-dKWH-Cond | DEER | Scaled | Delta | 151 | 0 | None |  | FALSE |  | TRUE | Res | Any | AppPlug | Refrig | Ref_Storage | RefrigFrz |  |  | Appl-ESRefg | Appl-ESRefg |  | Refrigerator with Side mount freezer, with Icemaker, Size range = Very Small (<13 cu. ft.), AV = 14.1, Minimum code compiant, Rated kWh = 502 | Refrigerator with Side mount freezer, with Icemaker, Size range = Very Small (<13 cu. ft.), AV = 14.1, 30% lower than Code, Rated kWh = 351 |  | RefgFrz-SM-Ice_Mini-Code | RefgFrz-SM-Ice_Mini-Tier2 | Standard |  |  | DEER2014 | DEER2015 | Each |  |  | RatedkWh | 351 |  |  | RatedkWh | 502 | Applicance or Plug Load | Refrigerated Storage | Refrigerated Storage | Refrigerator/Freezer | 2015-01-01 |  | DEER2014 | DEER2014
651 | RE-RefgFrz-SM-Ice_Small-Tier1 | Refrigerator-freezers - automatic defrost with side-mounted freezer with an automatic icemaker without through-the-door ice service, Size Range: Small (13 – 16 cu. ft.), Energy Star (10% less than Code Maximum) | DEER2015 | D15 v1 | 2014-11-22 |  | RobNc | Res-Refg-dKWH-Cond | DEER | Scaled | Delta | 54 | 0 | None |  | FALSE |  | TRUE | Res | Any | AppPlug | Refrig | Ref_Storage | RefrigFrz |  |  | Appl-ESRefg | Appl-ESRefg |  | Refrigerator with Side mount freezer, with Icemaker, Size range = Small (13 – 16 cu. ft.), AV = 19.2, Minimum code compiant, Rated kWh = 545 | Refrigerator with Side mount freezer, with Icemaker, Size range = Small (13 – 16 cu. ft.), AV = 19.2, Energy Star qualified, Rated kWh = 491 |  | RefgFrz-SM-Ice_Small-Code | RefgFrz-SM-Ice_Small-Tier1 | Standard |  |  | DEER2014 | DEER2015 | Each |  |  | RatedkWh | 491 |  |  | RatedkWh | 545 | Applicance or Plug Load | Refrigerated Storage | Refrigerated Storage | Refrigerator/Freezer | 2015-01-01 |  | DEER2014 | DEER2014
652 | RE-RefgFrz-SM-Ice_Small-Tier2 | Refrigerator-freezers - automatic defrost with side-mounted freezer with an automatic icemaker without through-the-door ice service, Size Range: Small (13 – 16 cu. ft.), 30% less than Code Maximum | DEER2015 | D15 v1 | 2014-11-22 |  | RobNc | Res-Refg-dKWH-Cond | DEER | Scaled | Delta | 163 | 0 | None |  | FALSE |  | TRUE | Res | Any | AppPlug | Refrig | Ref_Storage | RefrigFrz |  |  | Appl-ESRefg | Appl-ESRefg |  | Refrigerator with Side mount freezer, with Icemaker, Size range = Small (13 – 16 cu. ft.), AV = 19.2, Minimum code compiant, Rated kWh = 545 | Refrigerator with Side mount freezer, with Icemaker, Size range = Small (13 – 16 cu. ft.), AV = 19.2, 30% lower than Code, Rated kWh = 382 |  | RefgFrz-SM-Ice_Small-Code | RefgFrz-SM-Ice_Small-Tier2 | Standard |  |  | DEER2014 | DEER2015 | Each |  |  | RatedkWh | 382 |  |  | RatedkWh | 545 | Applicance or Plug Load | Refrigerated Storage | Refrigerated Storage | Refrigerator/Freezer | 2015-01-01 |  | DEER2014 | DEER2014
653 | RE-RefgFrz-SM-Ice_Med-Tier1 | Refrigerator-freezers - automatic defrost with side-mounted freezer with an automatic icemaker without through-the-door ice service, Size Range: Medium (17 – 20 cu. ft.), Energy Star (10% less than Code Maximum) | DEER2015 | D15 v1 | 2014-11-22 |  | RobNc | Res-Refg-dKWH-Cond | DEER | Scaled | Delta | 59 | 0 | None |  | FALSE |  | TRUE | Res | Any | AppPlug | Refrig | Ref_Storage | RefrigFrz |  |  | Appl-ESRefg | Appl-ESRefg |  | Refrigerator with Side mount freezer, with Icemaker, Size range = Medium (17 – 20 cu. ft.), AV = 24.3, Minimum code compiant, Rated kWh = 589 | Refrigerator with Side mount freezer, with Icemaker, Size range = Medium (17 – 20 cu. ft.), AV = 24.3, Energy Star qualified, Rated kWh = 530 |  | RefgFrz-SM-Ice_Med-Code | RefgFrz-SM-Ice_Med-Tier1 | Standard |  |  | DEER2014 | DEER2015 | Each |  |  | RatedkWh | 530 |  |  | RatedkWh | 589 | Applicance or Plug Load | Refrigerated Storage | Refrigerated Storage | Refrigerator/Freezer | 2015-01-01 |  | DEER2014 | DEER2014
654 | RE-RefgFrz-SM-Ice_Med-Tier2 | Refrigerator-freezers - automatic defrost with side-mounted freezer with an automatic icemaker without through-the-door ice service, Size Range: Medium (17 – 20 cu. ft.), 30% less than Code Maximum | DEER2015 | D15 v1 | 2014-11-22 |  | RobNc | Res-Refg-dKWH-Cond | DEER | Scaled | Delta | 177 | 0 | None |  | FALSE |  | TRUE | Res | Any | AppPlug | Refrig | Ref_Storage | RefrigFrz |  |  | Appl-ESRefg | Appl-ESRefg |  | Refrigerator with Side mount freezer, with Icemaker, Size range = Medium (17 – 20 cu. ft.), AV = 24.3, Minimum code compiant, Rated kWh = 589 | Refrigerator with Side mount freezer, with Icemaker, Size range = Medium (17 – 20 cu. ft.), AV = 24.3, 30% lower than Code, Rated kWh = 412 |  | RefgFrz-SM-Ice_Med-Code | RefgFrz-SM-Ice_Med-Tier2 | Standard |  |  | DEER2014 | DEER2015 | Each |  |  | RatedkWh | 412 |  |  | RatedkWh | 589 | Applicance or Plug Load | Refrigerated Storage | Refrigerated Storage | Refrigerator/Freezer | 2015-01-01 |  | DEER2014 | DEER2014
655 | RE-RefgFrz-SM-Ice_Large-Tier1 | Refrigerator-freezers - automatic defrost with side-mounted freezer with an automatic icemaker without through-the-door ice service, Size Range: Large (21 – 23 cu. ft.), Energy Star (10% less than Code Maximum) | DEER2015 | D15 v1 | 2014-11-22 |  | RobNc | Res-Refg-dKWH-Cond | DEER | Scaled | Delta | 62 | 0 | None |  | FALSE |  | TRUE | Res | Any | AppPlug | Refrig | Ref_Storage | RefrigFrz |  |  | Appl-ESRefg | Appl-ESRefg |  | Refrigerator with Side mount freezer, with Icemaker, Size range = Large (21 – 23 cu. ft.), AV = 28.2, Minimum code compiant, Rated kWh = 622 | Refrigerator with Side mount freezer, with Icemaker, Size range = Large (21 – 23 cu. ft.), AV = 28.2, Energy Star qualified, Rated kWh = 560 |  | RefgFrz-SM-Ice_Large-Code | RefgFrz-SM-Ice_Large-Tier1 | Standard |  |  | DEER2014 | DEER2015 | Each |  |  | RatedkWh | 560 |  |  | RatedkWh | 622 | Applicance or Plug Load | Refrigerated Storage | Refrigerated Storage | Refrigerator/Freezer | 2015-01-01 |  | DEER2014 | DEER2014
656 | RE-RefgFrz-SM-Ice_Large-Tier2 | Refrigerator-freezers - automatic defrost with side-mounted freezer with an automatic icemaker without through-the-door ice service, Size Range: Large (21 – 23 cu. ft.), 30% less than Code Maximum | DEER2015 | D15 v1 | 2014-11-22 |  | RobNc | Res-Refg-dKWH-Cond | DEER | Scaled | Delta | 187 | 0 | None |  | FALSE |  | TRUE | Res | Any | AppPlug | Refrig | Ref_Storage | RefrigFrz |  |  | Appl-ESRefg | Appl-ESRefg |  | Refrigerator with Side mount freezer, with Icemaker, Size range = Large (21 – 23 cu. ft.), AV = 28.2, Minimum code compiant, Rated kWh = 622 | Refrigerator with Side mount freezer, with Icemaker, Size range = Large (21 – 23 cu. ft.), AV = 28.2, 30% lower than Code, Rated kWh = 435 |  | RefgFrz-SM-Ice_Large-Code | RefgFrz-SM-Ice_Large-Tier2 | Standard |  |  | DEER2014 | DEER2015 | Each |  |  | RatedkWh | 435 |  |  | RatedkWh | 622 | Applicance or Plug Load | Refrigerated Storage | Refrigerated Storage | Refrigerator/Freezer | 2015-01-01 |  | DEER2014 | DEER2014
657 | RE-RefgFrz-SM-Ice_VLarge-Tier1 | Refrigerator-freezers - automatic defrost with side-mounted freezer with an automatic icemaker without through-the-door ice service, Size Range: Very large (over 23 cu. Ft.), Energy Star (10% less than Code Maximum) | DEER2015 | D15 v1 | 2014-11-22 |  | RobNc | Res-Refg-dKWH-Cond | DEER | Scaled | Delta | 66 | 0 | None |  | FALSE |  | TRUE | Res | Any | AppPlug | Refrig | Ref_Storage | RefrigFrz |  |  | Appl-ESRefg | Appl-ESRefg |  | Refrigerator with Side mount freezer, with Icemaker, Size range = Very large (over 23 cu. Ft.), AV = 33.3, Minimum code compiant, Rated kWh = 665 | Refrigerator with Side mount freezer, with Icemaker, Size range = Very large (over 23 cu. Ft.), AV = 33.3, Energy Star qualified, Rated kWh = 599 |  | RefgFrz-SM-Ice_VLarge-Code | RefgFrz-SM-Ice_VLarge-Tier1 | Standard |  |  | DEER2014 | DEER2015 | Each |  |  | RatedkWh | 599 |  |  | RatedkWh | 665 | Applicance or Plug Load | Refrigerated Storage | Refrigerated Storage | Refrigerator/Freezer | 2015-01-01 |  | DEER2014 | DEER2014
658 | RE-RefgFrz-SM-Ice_VLarge-Tier2 | Refrigerator-freezers - automatic defrost with side-mounted freezer with an automatic icemaker without through-the-door ice service, Size Range: Very large (over 23 cu. Ft.), 30% less than Code Maximum | DEER2015 | D15 v1 | 2014-11-22 |  | RobNc | Res-Refg-dKWH-Cond | DEER | Scaled | Delta | 199 | 0 | None |  | FALSE |  | TRUE | Res | Any | AppPlug | Refrig | Ref_Storage | RefrigFrz |  |  | Appl-ESRefg | Appl-ESRefg |  | Refrigerator with Side mount freezer, with Icemaker, Size range = Very large (over 23 cu. Ft.), AV = 33.3, Minimum code compiant, Rated kWh = 665 | Refrigerator with Side mount freezer, with Icemaker, Size range = Very large (over 23 cu. Ft.), AV = 33.3, 30% lower than Code, Rated kWh = 466 |  | RefgFrz-SM-Ice_VLarge-Code | RefgFrz-SM-Ice_VLarge-Tier2 | Standard |  |  | DEER2014 | DEER2015 | Each |  |  | RatedkWh | 466 |  |  | RatedkWh | 665 | Applicance or Plug Load | Refrigerated Storage | Refrigerated Storage | Refrigerator/Freezer | 2015-01-01 |  | DEER2014 | DEER2014
659 | RE-RefgFrz-SM-Ice_WtdSize-Tier1 | Refrigerator-freezers - automatic defrost with side-mounted freezer with an automatic icemaker without through-the-door ice service, Size Range: Weighted Size, Energy Star (10% less than Code Maximum) | DEER2015 | D15 v1 | 2014-11-22 |  | RobNc | Res-Frzr-dKWH-Cond | DEER | Scaled | Delta | 64 | 0 | None |  | FALSE |  | TRUE | Res | Any | AppPlug | Refrig | Ref_Storage | RefrigFrz |  |  | Appl-ESRefg | Appl-ESRefg |  | Refrigerator with Side mount freezer, with Icemaker, Size range = Weighted Size, AV = 29.9, Minimum code compiant, Rated kWh = 636 | Refrigerator with Side mount freezer, with Icemaker, Size range = Weighted Size, AV = 29.9, Energy Star qualified, Rated kWh = 572 |  | RefgFrz-SM-Ice_WtdSize-Code | RefgFrz-SM-Ice_WtdSize-Tier1 | Standard |  |  | DEER2014 | DEER2015 | Each |  |  | RatedkWh | 572 |  |  | RatedkWh | 636 | Applicance or Plug Load | Refrigerated Storage | Refrigerated Storage | Refrigerator/Freezer | 2015-01-01 |  | DEER2014 | DEER2014
660 | RE-RefgFrz-SM-Ice_WtdSize-Tier2 | Refrigerator-freezers - automatic defrost with side-mounted freezer with an automatic icemaker without through-the-door ice service, Size Range: Weighted Size, 30% less than Code Maximum | DEER2015 | D15 v1 | 2014-11-22 |  | RobNc | Res-Frzr-dKWH-Cond | DEER | Scaled | Delta | 191 | 0 | None |  | FALSE |  | TRUE | Res | Any | AppPlug | Refrig | Ref_Storage | RefrigFrz |  |  | Appl-ESRefg | Appl-ESRefg |  | Refrigerator with Side mount freezer, with Icemaker, Size range = Weighted Size, AV = 29.9, Minimum code compiant, Rated kWh = 636 | Refrigerator with Side mount freezer, with Icemaker, Size range = Weighted Size, AV = 29.9, 30% lower than Code, Rated kWh = 445 |  | RefgFrz-SM-Ice_WtdSize-Code | RefgFrz-SM-Ice_WtdSize-Tier2 | Standard |  |  | DEER2014 | DEER2015 | Each |  |  | RatedkWh | 445 |  |  | RatedkWh | 636 | Applicance or Plug Load | Refrigerated Storage | Refrigerated Storage | Refrigerator/Freezer | 2015-01-01 |  | DEER2014 | DEER2014
661 | RE-RefgFrz-SM-TTD_Mini-Tier1 | Refrigerator-freezers - automatic defrost with side-mounted freezer with through-the-door ice service, Size Range: Very Small (<13 cu. ft.), Energy Star (10% less than Code Maximum) | DEER2015 | D15 v1 | 2014-11-22 |  | RobNc | Res-Frzr-dKWH-Cond | DEER | Scaled | Delta | 55 | 0 | None |  | FALSE |  | TRUE | Res | Any | AppPlug | Refrig | Ref_Storage | RefrigFrz |  |  | Appl-ESRefg | Appl-ESRefg |  | Refrigerator with Side mount freezer, with Icemaker, with thru-door ice service, Size range = Very Small (<13 cu. ft.), AV = 14.1, Minimum code compiant, Rated kWh = 553 | Refrigerator with Side mount freezer, with Icemaker, with thru-door ice service, Size range = Very Small (<13 cu. ft.), AV = 14.1, Energy Star qualified, Rated kWh = 498 |  | RefgFrz-SM-TTD_Mini-Code | RefgFrz-SM-TTD_Mini-Tier1 | Standard |  |  | DEER2014 | DEER2015 | Each |  |  | RatedkWh | 498 |  |  | RatedkWh | 553 | Applicance or Plug Load | Refrigerated Storage | Refrigerated Storage | Refrigerator/Freezer | 2015-01-01 |  | DEER2014 | DEER2014
662 | RE-RefgFrz-SM-TTD_Mini-Tier2 | Refrigerator-freezers - automatic defrost with side-mounted freezer with through-the-door ice service, Size Range: Very Small (<13 cu. ft.), 30% less than Code Maximum | DEER2015 | D15 v1 | 2014-11-22 |  | RobNc | Res-Frzr-dKWH-Cond | DEER | Scaled | Delta | 166 | 0 | None |  | FALSE |  | TRUE | Res | Any | AppPlug | Refrig | Ref_Storage | RefrigFrz |  |  | Appl-ESRefg | Appl-ESRefg |  | Refrigerator with Side mount freezer, with Icemaker, with thru-door ice service, Size range = Very Small (<13 cu. ft.), AV = 14.1, Minimum code compiant, Rated kWh = 553 | Refrigerator with Side mount freezer, with Icemaker, with thru-door ice service, Size range = Very Small (<13 cu. ft.), AV = 14.1, 30% lower than Code, Rated kWh = 387 |  | RefgFrz-SM-TTD_Mini-Code | RefgFrz-SM-TTD_Mini-Tier2 | Standard |  |  | DEER2014 | DEER2015 | Each |  |  | RatedkWh | 387 |  |  | RatedkWh | 553 | Applicance or Plug Load | Refrigerated Storage | Refrigerated Storage | Refrigerator/Freezer | 2015-01-01 |  | DEER2014 | DEER2014
663 | RE-RefgFrz-SM-TTD_Small-Tier1 | Refrigerator-freezers - automatic defrost with side-mounted freezer with through-the-door ice service, Size Range: Small (13 – 16 cu. ft.), Energy Star (10% less than Code Maximum) | DEER2015 | D15 v1 | 2014-11-22 |  | RobNc | Res-Frzr-dKWH-Cond | DEER | Scaled | Delta | 60 | 0 | None |  | FALSE |  | TRUE | Res | Any | AppPlug | Refrig | Ref_Storage | RefrigFrz |  |  | Appl-ESRefg | Appl-ESRefg |  | Refrigerator with Side mount freezer, with Icemaker, with thru-door ice service, Size range = Small (13 – 16 cu. ft.), AV = 19.2, Minimum code compiant, Rated kWh = 597 | Refrigerator with Side mount freezer, with Icemaker, with thru-door ice service, Size range = Small (13 – 16 cu. ft.), AV = 19.2, Energy Star qualified, Rated kWh = 537 |  | RefgFrz-SM-TTD_Small-Code | RefgFrz-SM-TTD_Small-Tier1 | Standard |  |  | DEER2014 | DEER2015 | Each |  |  | RatedkWh | 537 |  |  | RatedkWh | 597 | Applicance or Plug Load | Refrigerated Storage | Refrigerated Storage | Refrigerator/Freezer | 2015-01-01 |  | DEER2014 | DEER2014
664 | RE-RefgFrz-SM-TTD_Small-Tier2 | Refrigerator-freezers - automatic defrost with side-mounted freezer with through-the-door ice service, Size Range: Small (13 – 16 cu. ft.), 30% less than Code Maximum | DEER2015 | D15 v1 | 2014-11-22 |  | RobNc | Res-Frzr-dKWH-Cond | DEER | Scaled | Delta | 179 | 0 | None |  | FALSE |  | TRUE | Res | Any | AppPlug | Refrig | Ref_Storage | RefrigFrz |  |  | Appl-ESRefg | Appl-ESRefg |  | Refrigerator with Side mount freezer, with Icemaker, with thru-door ice service, Size range = Small (13 – 16 cu. ft.), AV = 19.2, Minimum code compiant, Rated kWh = 597 | Refrigerator with Side mount freezer, with Icemaker, with thru-door ice service, Size range = Small (13 – 16 cu. ft.), AV = 19.2, 30% lower than Code, Rated kWh = 418 |  | RefgFrz-SM-TTD_Small-Code | RefgFrz-SM-TTD_Small-Tier2 | Standard |  |  | DEER2014 | DEER2015 | Each |  |  | RatedkWh | 418 |  |  | RatedkWh | 597 | Applicance or Plug Load | Refrigerated Storage | Refrigerated Storage | Refrigerator/Freezer | 2015-01-01 |  | DEER2014 | DEER2014
665 | RE-RefgFrz-SM-TTD_Med-Tier1 | Refrigerator-freezers - automatic defrost with side-mounted freezer with through-the-door ice service, Size Range: Medium (17 – 20 cu. ft.), Energy Star (10% less than Code Maximum) | DEER2015 | D15 v1 | 2014-11-22 |  | RobNc | Res-Frzr-dKWH-Cond | DEER | Scaled | Delta | 64 | 0 | None |  | FALSE |  | TRUE | Res | Any | AppPlug | Refrig | Ref_Storage | RefrigFrz |  |  | Appl-ESRefg | Appl-ESRefg |  | Refrigerator with Side mount freezer, with Icemaker, with thru-door ice service, Size range = Medium (17 – 20 cu. ft.), AV = 24.3, Minimum code compiant, Rated kWh = 640 | Refrigerator with Side mount freezer, with Icemaker, with thru-door ice service, Size range = Medium (17 – 20 cu. ft.), AV = 24.3, Energy Star qualified, Rated kWh = 576 |  | RefgFrz-SM-TTD_Med-Code | RefgFrz-SM-TTD_Med-Tier1 | Standard |  |  | DEER2014 | DEER2015 | Each |  |  | RatedkWh | 576 |  |  | RatedkWh | 640 | Applicance or Plug Load | Refrigerated Storage | Refrigerated Storage | Refrigerator/Freezer | 2015-01-01 |  | DEER2014 | DEER2014
666 | RE-RefgFrz-SM-TTD_Med-Tier2 | Refrigerator-freezers - automatic defrost with side-mounted freezer with through-the-door ice service, Size Range: Medium (17 – 20 cu. ft.), 30% less than Code Maximum | DEER2015 | D15 v1 | 2014-11-22 |  | RobNc | Res-Frzr-dKWH-Cond | DEER | Scaled | Delta | 192 | 0 | None |  | FALSE |  | TRUE | Res | Any | AppPlug | Refrig | Ref_Storage | RefrigFrz |  |  | Appl-ESRefg | Appl-ESRefg |  | Refrigerator with Side mount freezer, with Icemaker, with thru-door ice service, Size range = Medium (17 – 20 cu. ft.), AV = 24.3, Minimum code compiant, Rated kWh = 640 | Refrigerator with Side mount freezer, with Icemaker, with thru-door ice service, Size range = Medium (17 – 20 cu. ft.), AV = 24.3, 30% lower than Code, Rated kWh = 448 |  | RefgFrz-SM-TTD_Med-Code | RefgFrz-SM-TTD_Med-Tier2 | Standard |  |  | DEER2014 | DEER2015 | Each |  |  | RatedkWh | 448 |  |  | RatedkWh | 640 | Applicance or Plug Load | Refrigerated Storage | Refrigerated Storage | Refrigerator/Freezer | 2015-01-01 |  | DEER2014 | DEER2014
667 | RE-RefgFrz-SM-TTD_Large-Tier1 | Refrigerator-freezers - automatic defrost with side-mounted freezer with through-the-door ice service, Size Range: Large (21 – 23 cu. ft.), Energy Star (10% less than Code Maximum) | DEER2015 | D15 v1 | 2014-11-22 |  | RobNc | Res-Frzr-dKWH-Cond | DEER | Scaled | Delta | 67 | 0 | None |  | FALSE |  | TRUE | Res | Any | AppPlug | Refrig | Ref_Storage | RefrigFrz |  |  | Appl-ESRefg | Appl-ESRefg |  | Refrigerator with Side mount freezer, with Icemaker, with thru-door ice service, Size range = Large (21 – 23 cu. ft.), AV = 28.2, Minimum code compiant, Rated kWh = 674 | Refrigerator with Side mount freezer, with Icemaker, with thru-door ice service, Size range = Large (21 – 23 cu. ft.), AV = 28.2, Energy Star qualified, Rated kWh = 607 |  | RefgFrz-SM-TTD_Large-Code | RefgFrz-SM-TTD_Large-Tier1 | Standard |  |  | DEER2014 | DEER2015 | Each |  |  | RatedkWh | 607 |  |  | RatedkWh | 674 | Applicance or Plug Load | Refrigerated Storage | Refrigerated Storage | Refrigerator/Freezer | 2015-01-01 |  | DEER2014 | DEER2014
668 | RE-RefgFrz-SM-TTD_Large-Tier2 | Refrigerator-freezers - automatic defrost with side-mounted freezer with through-the-door ice service, Size Range: Large (21 – 23 cu. ft.), 30% less than Code Maximum | DEER2015 | D15 v1 | 2014-11-22 |  | RobNc | Res-Frzr-dKWH-Cond | DEER | Scaled | Delta | 202 | 0 | None |  | FALSE |  | TRUE | Res | Any | AppPlug | Refrig | Ref_Storage | RefrigFrz |  |  | Appl-ESRefg | Appl-ESRefg |  | Refrigerator with Side mount freezer, with Icemaker, with thru-door ice service, Size range = Large (21 – 23 cu. ft.), AV = 28.2, Minimum code compiant, Rated kWh = 674 | Refrigerator with Side mount freezer, with Icemaker, with thru-door ice service, Size range = Large (21 – 23 cu. ft.), AV = 28.2, 30% lower than Code, Rated kWh = 472 |  | RefgFrz-SM-TTD_Large-Code | RefgFrz-SM-TTD_Large-Tier2 | Standard |  |  | DEER2014 | DEER2015 | Each |  |  | RatedkWh | 472 |  |  | RatedkWh | 674 | Applicance or Plug Load | Refrigerated Storage | Refrigerated Storage | Refrigerator/Freezer | 2015-01-01 |  | DEER2014 | DEER2014
669 | RE-RefgFrz-SM-TTD_VLarge-Tier1 | Refrigerator-freezers - automatic defrost with side-mounted freezer with through-the-door ice service, Size Range: Very large (over 23 cu. Ft.), Energy Star (10% less than Code Maximum) | DEER2015 | D15 v1 | 2014-11-22 |  | RobNc | Res-Frzr-dKWH-Cond | DEER | Scaled | Delta | 72 | 0 | None |  | FALSE |  | TRUE | Res | Any | AppPlug | Refrig | Ref_Storage | RefrigFrz |  |  | Appl-ESRefg | Appl-ESRefg |  | Refrigerator with Side mount freezer, with Icemaker, with thru-door ice service, Size range = Very large (over 23 cu. Ft.), AV = 33.3, Minimum code compiant, Rated kWh = 717 | Refrigerator with Side mount freezer, with Icemaker, with thru-door ice service, Size range = Very large (over 23 cu. Ft.), AV = 33.3, Energy Star qualified, Rated kWh = 645 |  | RefgFrz-SM-TTD_VLarge-Code | RefgFrz-SM-TTD_VLarge-Tier1 | Standard |  |  | DEER2014 | DEER2015 | Each |  |  | RatedkWh | 645 |  |  | RatedkWh | 717 | Applicance or Plug Load | Refrigerated Storage | Refrigerated Storage | Refrigerator/Freezer | 2015-01-01 |  | DEER2014 | DEER2014
670 | RE-RefgFrz-SM-TTD_VLarge-Tier2 | Refrigerator-freezers - automatic defrost with side-mounted freezer with through-the-door ice service, Size Range: Very large (over 23 cu. Ft.), 30% less than Code Maximum | DEER2015 | D15 v1 | 2014-11-22 |  | RobNc | Res-Frzr-dKWH-Cond | DEER | Scaled | Delta | 215 | 0 | None |  | FALSE |  | TRUE | Res | Any | AppPlug | Refrig | Ref_Storage | RefrigFrz |  |  | Appl-ESRefg | Appl-ESRefg |  | Refrigerator with Side mount freezer, with Icemaker, with thru-door ice service, Size range = Very large (over 23 cu. Ft.), AV = 33.3, Minimum code compiant, Rated kWh = 717 | Refrigerator with Side mount freezer, with Icemaker, with thru-door ice service, Size range = Very large (over 23 cu. Ft.), AV = 33.3, 30% lower than Code, Rated kWh = 502 |  | RefgFrz-SM-TTD_VLarge-Code | RefgFrz-SM-TTD_VLarge-Tier2 | Standard |  |  | DEER2014 | DEER2015 | Each |  |  | RatedkWh | 502 |  |  | RatedkWh | 717 | Applicance or Plug Load | Refrigerated Storage | Refrigerated Storage | Refrigerator/Freezer | 2015-01-01 |  | DEER2014 | DEER2014
671 | RE-RefgFrz-SM-TTD_WtdSize-Tier1 | Refrigerator-freezers - automatic defrost with side-mounted freezer with through-the-door ice service, Size Range: Weighted Size, Energy Star (10% less than Code Maximum) | DEER2015 | D15 v1 | 2014-11-22 |  | RobNc | Res-Frzr-dKWH-Cond | DEER | Scaled | Delta | 70 | 0 | None |  | FALSE |  | TRUE | Res | Any | AppPlug | Refrig | Ref_Storage | RefrigFrz |  |  | Appl-ESRefg | Appl-ESRefg |  | Refrigerator with Side mount freezer, with Icemaker, with thru-door ice service, Size range = Weighted Size, AV = 31.1, Minimum code compiant, Rated kWh = 699 | Refrigerator with Side mount freezer, with Icemaker, with thru-door ice service, Size range = Weighted Size, AV = 31.1, Energy Star qualified, Rated kWh = 629 |  | RefgFrz-SM-TTD_WtdSize-Code | RefgFrz-SM-TTD_WtdSize-Tier1 | Standard |  |  | DEER2014 | DEER2015 | Each |  |  | RatedkWh | 629 |  |  | RatedkWh | 699 | Applicance or Plug Load | Refrigerated Storage | Refrigerated Storage | Refrigerator/Freezer | 2015-01-01 |  | DEER2014 | DEER2014
672 | RE-RefgFrz-SM-TTD_WtdSize-Tier2 | Refrigerator-freezers - automatic defrost with side-mounted freezer with through-the-door ice service, Size Range: Weighted Size, 30% less than Code Maximum | DEER2015 | D15 v1 | 2014-11-22 |  | RobNc | Res-Frzr-dKWH-Cond | DEER | Scaled | Delta | 210 | 0 | None |  | FALSE |  | TRUE | Res | Any | AppPlug | Refrig | Ref_Storage | RefrigFrz |  |  | Appl-ESRefg | Appl-ESRefg |  | Refrigerator with Side mount freezer, with Icemaker, with thru-door ice service, Size range = Weighted Size, AV = 31.1, Minimum code compiant, Rated kWh = 699 | Refrigerator with Side mount freezer, with Icemaker, with thru-door ice service, Size range = Weighted Size, AV = 31.1, 30% lower than Code, Rated kWh = 489 |  | RefgFrz-SM-TTD_WtdSize-Code | RefgFrz-SM-TTD_WtdSize-Tier2 | Standard |  |  | DEER2014 | DEER2015 | Each |  |  | RatedkWh | 489 |  |  | RatedkWh | 699 | Applicance or Plug Load | Refrigerated Storage | Refrigerated Storage | Refrigerator/Freezer | 2015-01-01 |  | DEER2014 | DEER2014
673 | RE-RefgFrz-BM_Mini-Tier1 | Refrigerator-freezers - automatic defrost with bottom-mounted freezer without an automatic icemaker, Size Range: Very Small (<13 cu. ft.), Energy Star (10% less than Code Maximum) | DEER2015 | D15 v1 | 2014-11-22 |  | RobNc | Res-Frzr-dKWH-Cond | DEER | Scaled | Delta | 44 | 0 | None |  | FALSE |  | TRUE | Res | Any | AppPlug | Refrig | Ref_Storage | RefrigFrz |  |  | Appl-ESRefg | Appl-ESRefg |  | Refrigerator with Bottom mount freezer, Size range = Very Small (<13 cu. ft.), AV = 13.9, Minimum code compiant, Rated kWh = 440 | Refrigerator with Bottom mount freezer, Size range = Very Small (<13 cu. ft.), AV = 13.9, Energy Star qualified, Rated kWh = 396 |  | RefgFrz-BM_Mini-Code | RefgFrz-BM_Mini-Tier1 | Standard |  |  | DEER2014 | DEER2015 | Each |  |  | RatedkWh | 396 |  |  | RatedkWh | 440 | Applicance or Plug Load | Refrigerated Storage | Refrigerated Storage | Refrigerator/Freezer | 2015-01-01 |  | DEER2014 | DEER2014
674 | RE-RefgFrz-BM_Mini-Tier2 | Refrigerator-freezers - automatic defrost with bottom-mounted freezer without an automatic icemaker, Size Range: Very Small (<13 cu. ft.), 30% less than Code Maximum | DEER2015 | D15 v1 | 2014-11-22 |  | RobNc | Res-Frzr-dKWH-Cond | DEER | Scaled | Delta | 132 | 0 | None |  | FALSE |  | TRUE | Res | Any | AppPlug | Refrig | Ref_Storage | RefrigFrz |  |  | Appl-ESRefg | Appl-ESRefg |  | Refrigerator with Bottom mount freezer, Size range = Very Small (<13 cu. ft.), AV = 13.9, Minimum code compiant, Rated kWh = 440 | Refrigerator with Bottom mount freezer, Size range = Very Small (<13 cu. ft.), AV = 13.9, 30% lower than Code, Rated kWh = 308 |  | RefgFrz-BM_Mini-Code | RefgFrz-BM_Mini-Tier2 | Standard |  |  | DEER2014 | DEER2015 | Each |  |  | RatedkWh | 308 |  |  | RatedkWh | 440 | Applicance or Plug Load | Refrigerated Storage | Refrigerated Storage | Refrigerator/Freezer | 2015-01-01 |  | DEER2014 | DEER2014
675 | RE-RefgFrz-BM_Small-Tier1 | Refrigerator-freezers - automatic defrost with bottom-mounted freezer without an automatic icemaker, Size Range: Small (13 – 16 cu. ft.), Energy Star (10% less than Code Maximum) | DEER2015 | D15 v1 | 2014-11-22 |  | RobNc | Res-Frzr-dKWH-Cond | DEER | Scaled | Delta | 48 | 0 | None |  | FALSE |  | TRUE | Res | Any | AppPlug | Refrig | Ref_Storage | RefrigFrz |  |  | Appl-ESRefg | Appl-ESRefg |  | Refrigerator with Bottom mount freezer, Size range = Small (13 – 16 cu. ft.), AV = 19, Minimum code compiant, Rated kWh = 485 | Refrigerator with Bottom mount freezer, Size range = Small (13 – 16 cu. ft.), AV = 19, Energy Star qualified, Rated kWh = 437 |  | RefgFrz-BM_Small-Code | RefgFrz-BM_Small-Tier1 | Standard |  |  | DEER2014 | DEER2015 | Each |  |  | RatedkWh | 437 |  |  | RatedkWh | 485 | Applicance or Plug Load | Refrigerated Storage | Refrigerated Storage | Refrigerator/Freezer | 2015-01-01 |  | DEER2014 | DEER2014
676 | RE-RefgFrz-BM_Small-Tier2 | Refrigerator-freezers - automatic defrost with bottom-mounted freezer without an automatic icemaker, Size Range: Small (13 – 16 cu. ft.), 30% less than Code Maximum | DEER2015 | D15 v1 | 2014-11-22 |  | RobNc | Res-Frzr-dKWH-Cond | DEER | Scaled | Delta | 145 | 0 | None |  | FALSE |  | TRUE | Res | Any | AppPlug | Refrig | Ref_Storage | RefrigFrz |  |  | Appl-ESRefg | Appl-ESRefg |  | Refrigerator with Bottom mount freezer, Size range = Small (13 – 16 cu. ft.), AV = 19, Minimum code compiant, Rated kWh = 485 | Refrigerator with Bottom mount freezer, Size range = Small (13 – 16 cu. ft.), AV = 19, 30% lower than Code, Rated kWh = 340 |  | RefgFrz-BM_Small-Code | RefgFrz-BM_Small-Tier2 | Standard |  |  | DEER2014 | DEER2015 | Each |  |  | RatedkWh | 340 |  |  | RatedkWh | 485 | Applicance or Plug Load | Refrigerated Storage | Refrigerated Storage | Refrigerator/Freezer | 2015-01-01 |  | DEER2014 | DEER2014
677 | RE-RefgFrz-BM_Med-Tier1 | Refrigerator-freezers - automatic defrost with bottom-mounted freezer without an automatic icemaker, Size Range: Medium (17 – 20 cu. ft.), Energy Star (10% less than Code Maximum) | DEER2015 | D15 v1 | 2014-11-22 |  | RobNc | Res-Frzr-dKWH-Cond | DEER | Scaled | Delta | 53 | 0 | None |  | FALSE |  | TRUE | Res | Any | AppPlug | Refrig | Ref_Storage | RefrigFrz |  |  | Appl-ESRefg | Appl-ESRefg |  | Refrigerator with Bottom mount freezer, Size range = Medium (17 – 20 cu. ft.), AV = 24.1, Minimum code compiant, Rated kWh = 530 | Refrigerator with Bottom mount freezer, Size range = Medium (17 – 20 cu. ft.), AV = 24.1, Energy Star qualified, Rated kWh = 477 |  | RefgFrz-BM_Med-Code | RefgFrz-BM_Med-Tier1 | Standard |  |  | DEER2014 | DEER2015 | Each |  |  | RatedkWh | 477 |  |  | RatedkWh | 530 | Applicance or Plug Load | Refrigerated Storage | Refrigerated Storage | Refrigerator/Freezer | 2015-01-01 |  | DEER2014 | DEER2014
678 | RE-RefgFrz-BM_Med-Tier2 | Refrigerator-freezers - automatic defrost with bottom-mounted freezer without an automatic icemaker, Size Range: Medium (17 – 20 cu. ft.), 30% less than Code Maximum | DEER2015 | D15 v1 | 2014-11-22 |  | RobNc | Res-Frzr-dKWH-Cond | DEER | Scaled | Delta | 159 | 0 | None |  | FALSE |  | TRUE | Res | Any | AppPlug | Refrig | Ref_Storage | RefrigFrz |  |  | Appl-ESRefg | Appl-ESRefg |  | Refrigerator with Bottom mount freezer, Size range = Medium (17 – 20 cu. ft.), AV = 24.1, Minimum code compiant, Rated kWh = 530 | Refrigerator with Bottom mount freezer, Size range = Medium (17 – 20 cu. ft.), AV = 24.1, 30% lower than Code, Rated kWh = 371 |  | RefgFrz-BM_Med-Code | RefgFrz-BM_Med-Tier2 | Standard |  |  | DEER2014 | DEER2015 | Each |  |  | RatedkWh | 371 |  |  | RatedkWh | 530 | Applicance or Plug Load | Refrigerated Storage | Refrigerated Storage | Refrigerator/Freezer | 2015-01-01 |  | DEER2014 | DEER2014
679 | RE-RefgFrz-BM_Large-Tier1 | Refrigerator-freezers - automatic defrost with bottom-mounted freezer without an automatic icemaker, Size Range: Large (21 – 23 cu. ft.), Energy Star (10% less than Code Maximum) | DEER2015 | D15 v1 | 2014-11-22 |  | RobNc | Res-Frzr-dKWH-Cond | DEER | Scaled | Delta | 56 | 0 | None |  | FALSE |  | TRUE | Res | Any | AppPlug | Refrig | Ref_Storage | RefrigFrz |  |  | Appl-ESRefg | Appl-ESRefg |  | Refrigerator with Bottom mount freezer, Size range = Large (21 – 23 cu. ft.), AV = 27.9, Minimum code compiant, Rated kWh = 564 | Refrigerator with Bottom mount freezer, Size range = Large (21 – 23 cu. ft.), AV = 27.9, Energy Star qualified, Rated kWh = 508 |  | RefgFrz-BM_Large-Code | RefgFrz-BM_Large-Tier1 | Standard |  |  | DEER2014 | DEER2015 | Each |  |  | RatedkWh | 508 |  |  | RatedkWh | 564 | Applicance or Plug Load | Refrigerated Storage | Refrigerated Storage | Refrigerator/Freezer | 2015-01-01 |  | DEER2014 | DEER2014
680 | RE-RefgFrz-BM_Large-Tier2 | Refrigerator-freezers - automatic defrost with bottom-mounted freezer without an automatic icemaker, Size Range: Large (21 – 23 cu. ft.), 30% less than Code Maximum | DEER2015 | D15 v1 | 2014-11-22 |  | RobNc | Res-Frzr-dKWH-Cond | DEER | Scaled | Delta | 169 | 0 | None |  | FALSE |  | TRUE | Res | Any | AppPlug | Refrig | Ref_Storage | RefrigFrz |  |  | Appl-ESRefg | Appl-ESRefg |  | Refrigerator with Bottom mount freezer, Size range = Large (21 – 23 cu. ft.), AV = 27.9, Minimum code compiant, Rated kWh = 564 | Refrigerator with Bottom mount freezer, Size range = Large (21 – 23 cu. ft.), AV = 27.9, 30% lower than Code, Rated kWh = 395 |  | RefgFrz-BM_Large-Code | RefgFrz-BM_Large-Tier2 | Standard |  |  | DEER2014 | DEER2015 | Each |  |  | RatedkWh | 395 |  |  | RatedkWh | 564 | Applicance or Plug Load | Refrigerated Storage | Refrigerated Storage | Refrigerator/Freezer | 2015-01-01 |  | DEER2014 | DEER2014
681 | RE-RefgFrz-BM_VLarge-Tier1 | Refrigerator-freezers - automatic defrost with bottom-mounted freezer without an automatic icemaker, Size Range: Very large (over 23 cu. Ft.), Energy Star (10% less than Code Maximum) | DEER2015 | D15 v1 | 2014-11-22 |  | RobNc | Res-Frzr-dKWH-Cond | DEER | Scaled | Delta | 61 | 0 | None |  | FALSE |  | TRUE | Res | Any | AppPlug | Refrig | Ref_Storage | RefrigFrz |  |  | Appl-ESRefg | Appl-ESRefg |  | Refrigerator with Bottom mount freezer, Size range = Very large (over 23 cu. Ft.), AV = 32.9, Minimum code compiant, Rated kWh = 608 | Refrigerator with Bottom mount freezer, Size range = Very large (over 23 cu. Ft.), AV = 32.9, Energy Star qualified, Rated kWh = 547 |  | RefgFrz-BM_VLarge-Code | RefgFrz-BM_VLarge-Tier1 | Standard |  |  | DEER2014 | DEER2015 | Each |  |  | RatedkWh | 547 |  |  | RatedkWh | 608 | Applicance or Plug Load | Refrigerated Storage | Refrigerated Storage | Refrigerator/Freezer | 2015-01-01 |  | DEER2014 | DEER2014
682 | RE-RefgFrz-BM_VLarge-Tier2 | Refrigerator-freezers - automatic defrost with bottom-mounted freezer without an automatic icemaker, Size Range: Very large (over 23 cu. Ft.), 30% less than Code Maximum | DEER2015 | D15 v1 | 2014-11-22 |  | RobNc | Res-Frzr-dKWH-Cond | DEER | Scaled | Delta | 182 | 0 | None |  | FALSE |  | TRUE | Res | Any | AppPlug | Refrig | Ref_Storage | RefrigFrz |  |  | Appl-ESRefg | Appl-ESRefg |  | Refrigerator with Bottom mount freezer, Size range = Very large (over 23 cu. Ft.), AV = 32.9, Minimum code compiant, Rated kWh = 608 | Refrigerator with Bottom mount freezer, Size range = Very large (over 23 cu. Ft.), AV = 32.9, 30% lower than Code, Rated kWh = 426 |  | RefgFrz-BM_VLarge-Code | RefgFrz-BM_VLarge-Tier2 | Standard |  |  | DEER2014 | DEER2015 | Each |  |  | RatedkWh | 426 |  |  | RatedkWh | 608 | Applicance or Plug Load | Refrigerated Storage | Refrigerated Storage | Refrigerator/Freezer | 2015-01-01 |  | DEER2014 | DEER2014
683 | RE-RefgFrz-BM_WtdSize-Tier1 | Refrigerator-freezers - automatic defrost with bottom-mounted freezer without an automatic icemaker, Size Range: Weighted Size, Energy Star (10% less than Code Maximum) | DEER2015 | D15 v1 | 2014-11-22 |  | RobNc | Res-Frzr-dKWH-Cond | DEER | Scaled | Delta | 55 | 0 | None |  | FALSE |  | TRUE | Res | Any | AppPlug | Refrig | Ref_Storage | RefrigFrz |  |  | Appl-ESRefg | Appl-ESRefg |  | Refrigerator with Bottom mount freezer, Size range = Weighted Size, AV = 25.9, Minimum code compiant, Rated kWh = 555 | Refrigerator with Bottom mount freezer, Size range = Weighted Size, AV = 25.9, Energy Star qualified, Rated kWh = 500 |  | RefgFrz-BM_WtdSize-Code | RefgFrz-BM_WtdSize-Tier1 | Standard |  |  | DEER2014 | DEER2015 | Each |  |  | RatedkWh | 500 |  |  | RatedkWh | 555 | Applicance or Plug Load | Refrigerated Storage | Refrigerated Storage | Refrigerator/Freezer | 2015-01-01 |  | DEER2014 | DEER2014
684 | RE-RefgFrz-BM_WtdSize-Tier2 | Refrigerator-freezers - automatic defrost with bottom-mounted freezer without an automatic icemaker, Size Range: Weighted Size, 30% less than Code Maximum | DEER2015 | D15 v1 | 2014-11-22 |  | RobNc | Res-Frzr-dKWH-Cond | DEER | Scaled | Delta | 166 | 0 | None |  | FALSE |  | TRUE | Res | Any | AppPlug | Refrig | Ref_Storage | RefrigFrz |  |  | Appl-ESRefg | Appl-ESRefg |  | Refrigerator with Bottom mount freezer, Size range = Weighted Size, AV = 25.9, Minimum code compiant, Rated kWh = 555 | Refrigerator with Bottom mount freezer, Size range = Weighted Size, AV = 25.9, 30% lower than Code, Rated kWh = 389 |  | RefgFrz-BM_WtdSize-Code | RefgFrz-BM_WtdSize-Tier2 | Standard |  |  | DEER2014 | DEER2015 | Each |  |  | RatedkWh | 389 |  |  | RatedkWh | 555 | Applicance or Plug Load | Refrigerated Storage | Refrigerated Storage | Refrigerator/Freezer | 2015-01-01 |  | DEER2014 | DEER2014
685 | RE-RefgFrz-BM-TTD_Mini-Tier1 | Refrigerator-freezer - automatic defrost with bottom-mounted freezer with through-the-door ice service, Size Range: Very Small (<13 cu. ft.), Energy Star (10% less than Code Maximum) | DEER2015 | D15 v1 | 2014-11-22 |  | RobNc | Res-Frzr-dKWH-Cond | DEER | Scaled | Delta | 60 | 0 | None |  | FALSE |  | TRUE | Res | Any | AppPlug | Refrig | Ref_Storage | RefrigFrz |  |  | Appl-ESRefg | Appl-ESRefg |  | Refrigerator with Bottom mount freezer, with Icemaker, with thru-door ice service, Size range = Very Small (<13 cu. ft.), AV = 13.9, Minimum code compiant, Rated kWh = 604 | Refrigerator with Bottom mount freezer, with Icemaker, with thru-door ice service, Size range = Very Small (<13 cu. ft.), AV = 13.9, Energy Star qualified, Rated kWh = 544 |  | RefgFrz-BM-TTD_Mini-Code | RefgFrz-BM-TTD_Mini-Tier1 | Standard |  |  | DEER2014 | DEER2015 | Each |  |  | RatedkWh | 544 |  |  | RatedkWh | 604 | Applicance or Plug Load | Refrigerated Storage | Refrigerated Storage | Refrigerator/Freezer | 2015-01-01 |  | DEER2014 | DEER2014
686 | RE-RefgFrz-BM-TTD_Mini-Tier2 | Refrigerator-freezer - automatic defrost with bottom-mounted freezer with through-the-door ice service, Size Range: Very Small (<13 cu. ft.), 30% less than Code Maximum | DEER2015 | D15 v1 | 2014-11-22 |  | RobNc | Res-Frzr-dKWH-Cond | DEER | Scaled | Delta | 181 | 0 | None |  | FALSE |  | TRUE | Res | Any | AppPlug | Refrig | Ref_Storage | RefrigFrz |  |  | Appl-ESRefg | Appl-ESRefg |  | Refrigerator with Bottom mount freezer, with Icemaker, with thru-door ice service, Size range = Very Small (<13 cu. ft.), AV = 13.9, Minimum code compiant, Rated kWh = 604 | Refrigerator with Bottom mount freezer, with Icemaker, with thru-door ice service, Size range = Very Small (<13 cu. ft.), AV = 13.9, 30% lower than Code, Rated kWh = 423 |  | RefgFrz-BM-TTD_Mini-Code | RefgFrz-BM-TTD_Mini-Tier2 | Standard |  |  | DEER2014 | DEER2015 | Each |  |  | RatedkWh | 423 |  |  | RatedkWh | 604 | Applicance or Plug Load | Refrigerated Storage | Refrigerated Storage | Refrigerator/Freezer | 2015-01-01 |  | DEER2014 | DEER2014
687 | RE-RefgFrz-BM-TTD_Small-Tier1 | Refrigerator-freezer - automatic defrost with bottom-mounted freezer with through-the-door ice service, Size Range: Small (13 – 16 cu. ft.), Energy Star (10% less than Code Maximum) | DEER2015 | D15 v1 | 2014-11-22 |  | RobNc | Res-Frzr-dKWH-Cond | DEER | Scaled | Delta | 65 | 0 | None |  | FALSE |  | TRUE | Res | Any | AppPlug | Refrig | Ref_Storage | RefrigFrz |  |  | Appl-ESRefg | Appl-ESRefg |  | Refrigerator with Bottom mount freezer, with Icemaker, with thru-door ice service, Size range = Small (13 – 16 cu. ft.), AV = 19, Minimum code compiant, Rated kWh = 651 | Refrigerator with Bottom mount freezer, with Icemaker, with thru-door ice service, Size range = Small (13 – 16 cu. ft.), AV = 19, Energy Star qualified, Rated kWh = 586 |  | RefgFrz-BM-TTD_Small-Code | RefgFrz-BM-TTD_Small-Tier1 | Standard |  |  | DEER2014 | DEER2015 | Each |  |  | RatedkWh | 586 |  |  | RatedkWh | 651 | Applicance or Plug Load | Refrigerated Storage | Refrigerated Storage | Refrigerator/Freezer | 2015-01-01 |  | DEER2014 | DEER2014
688 | RE-RefgFrz-BM-TTD_Small-Tier2 | Refrigerator-freezer - automatic defrost with bottom-mounted freezer with through-the-door ice service, Size Range: Small (13 – 16 cu. ft.), 30% less than Code Maximum | DEER2015 | D15 v1 | 2014-11-22 |  | RobNc | Res-Frzr-dKWH-Cond | DEER | Scaled | Delta | 195 | 0 | None |  | FALSE |  | TRUE | Res | Any | AppPlug | Refrig | Ref_Storage | RefrigFrz |  |  | Appl-ESRefg | Appl-ESRefg |  | Refrigerator with Bottom mount freezer, with Icemaker, with thru-door ice service, Size range = Small (13 – 16 cu. ft.), AV = 19, Minimum code compiant, Rated kWh = 651 | Refrigerator with Bottom mount freezer, with Icemaker, with thru-door ice service, Size range = Small (13 – 16 cu. ft.), AV = 19, 30% lower than Code, Rated kWh = 456 |  | RefgFrz-BM-TTD_Small-Code | RefgFrz-BM-TTD_Small-Tier2 | Standard |  |  | DEER2014 | DEER2015 | Each |  |  | RatedkWh | 456 |  |  | RatedkWh | 651 | Applicance or Plug Load | Refrigerated Storage | Refrigerated Storage | Refrigerator/Freezer | 2015-01-01 |  | DEER2014 | DEER2014
689 | RE-RefgFrz-BM-TTD_Med-Tier1 | Refrigerator-freezer - automatic defrost with bottom-mounted freezer with through-the-door ice service, Size Range: Medium (17 – 20 cu. ft.), Energy Star (10% less than Code Maximum) | DEER2015 | D15 v1 | 2014-11-22 |  | RobNc | Res-Frzr-dKWH-Cond | DEER | Scaled | Delta | 70 | 0 | None |  | FALSE |  | TRUE | Res | Any | AppPlug | Refrig | Ref_Storage | RefrigFrz |  |  | Appl-ESRefg | Appl-ESRefg |  | Refrigerator with Bottom mount freezer, with Icemaker, with thru-door ice service, Size range = Medium (17 – 20 cu. ft.), AV = 24.1, Minimum code compiant, Rated kWh = 698 | Refrigerator with Bottom mount freezer, with Icemaker, with thru-door ice service, Size range = Medium (17 – 20 cu. ft.), AV = 24.1, Energy Star qualified, Rated kWh = 628 |  | RefgFrz-BM-TTD_Med-Code | RefgFrz-BM-TTD_Med-Tier1 | Standard |  |  | DEER2014 | DEER2015 | Each |  |  | RatedkWh | 628 |  |  | RatedkWh | 698 | Applicance or Plug Load | Refrigerated Storage | Refrigerated Storage | Refrigerator/Freezer | 2015-01-01 |  | DEER2014 | DEER2014
690 | RE-RefgFrz-BM-TTD_Med-Tier2 | Refrigerator-freezer - automatic defrost with bottom-mounted freezer with through-the-door ice service, Size Range: Medium (17 – 20 cu. ft.), 30% less than Code Maximum | DEER2015 | D15 v1 | 2014-11-22 |  | RobNc | Res-Frzr-dKWH-Cond | DEER | Scaled | Delta | 209 | 0 | None |  | FALSE |  | TRUE | Res | Any | AppPlug | Refrig | Ref_Storage | RefrigFrz |  |  | Appl-ESRefg | Appl-ESRefg |  | Refrigerator with Bottom mount freezer, with Icemaker, with thru-door ice service, Size range = Medium (17 – 20 cu. ft.), AV = 24.1, Minimum code compiant, Rated kWh = 698 | Refrigerator with Bottom mount freezer, with Icemaker, with thru-door ice service, Size range = Medium (17 – 20 cu. ft.), AV = 24.1, 30% lower than Code, Rated kWh = 489 |  | RefgFrz-BM-TTD_Med-Code | RefgFrz-BM-TTD_Med-Tier2 | Standard |  |  | DEER2014 | DEER2015 | Each |  |  | RatedkWh | 489 |  |  | RatedkWh | 698 | Applicance or Plug Load | Refrigerated Storage | Refrigerated Storage | Refrigerator/Freezer | 2015-01-01 |  | DEER2014 | DEER2014
691 | RE-RefgFrz-BM-TTD_Large-Tier1 | Refrigerator-freezer - automatic defrost with bottom-mounted freezer with through-the-door ice service, Size Range: Large (21 – 23 cu. ft.), Energy Star (10% less than Code Maximum) | DEER2015 | D15 v1 | 2014-11-22 |  | RobNc | Res-Frzr-dKWH-Cond | DEER | Scaled | Delta | 73 | 0 | None |  | FALSE |  | TRUE | Res | Any | AppPlug | Refrig | Ref_Storage | RefrigFrz |  |  | Appl-ESRefg | Appl-ESRefg |  | Refrigerator with Bottom mount freezer, with Icemaker, with thru-door ice service, Size range = Large (21 – 23 cu. ft.), AV = 27.9, Minimum code compiant, Rated kWh = 733 | Refrigerator with Bottom mount freezer, with Icemaker, with thru-door ice service, Size range = Large (21 – 23 cu. ft.), AV = 27.9, Energy Star qualified, Rated kWh = 660 |  | RefgFrz-BM-TTD_Large-Code | RefgFrz-BM-TTD_Large-Tier1 | Standard |  |  | DEER2014 | DEER2015 | Each |  |  | RatedkWh | 660 |  |  | RatedkWh | 733 | Applicance or Plug Load | Refrigerated Storage | Refrigerated Storage | Refrigerator/Freezer | 2015-01-01 |  | DEER2014 | DEER2014
692 | RE-RefgFrz-BM-TTD_Large-Tier2 | Refrigerator-freezer - automatic defrost with bottom-mounted freezer with through-the-door ice service, Size Range: Large (21 – 23 cu. ft.), 30% less than Code Maximum | DEER2015 | D15 v1 | 2014-11-22 |  | RobNc | Res-Frzr-dKWH-Cond | DEER | Scaled | Delta | 220 | 0 | None |  | FALSE |  | TRUE | Res | Any | AppPlug | Refrig | Ref_Storage | RefrigFrz |  |  | Appl-ESRefg | Appl-ESRefg |  | Refrigerator with Bottom mount freezer, with Icemaker, with thru-door ice service, Size range = Large (21 – 23 cu. ft.), AV = 27.9, Minimum code compiant, Rated kWh = 733 | Refrigerator with Bottom mount freezer, with Icemaker, with thru-door ice service, Size range = Large (21 – 23 cu. ft.), AV = 27.9, 30% lower than Code, Rated kWh = 513 |  | RefgFrz-BM-TTD_Large-Code | RefgFrz-BM-TTD_Large-Tier2 | Standard |  |  | DEER2014 | DEER2015 | Each |  |  | RatedkWh | 513 |  |  | RatedkWh | 733 | Applicance or Plug Load | Refrigerated Storage | Refrigerated Storage | Refrigerator/Freezer | 2015-01-01 |  | DEER2014 | DEER2014
693 | RE-RefgFrz-BM-TTD_VLarge-Tier1 | Refrigerator-freezer - automatic defrost with bottom-mounted freezer with through-the-door ice service, Size Range: Very large (over 23 cu. Ft.), Energy Star (10% less than Code Maximum) | DEER2015 | D15 v1 | 2014-11-22 |  | RobNc | Res-Frzr-dKWH-Cond | DEER | Scaled | Delta | 78 | 0 | None |  | FALSE |  | TRUE | Res | Any | AppPlug | Refrig | Ref_Storage | RefrigFrz |  |  | Appl-ESRefg | Appl-ESRefg |  | Refrigerator with Bottom mount freezer, with Icemaker, with thru-door ice service, Size range = Very large (over 23 cu. Ft.), AV = 32.9, Minimum code compiant, Rated kWh = 780 | Refrigerator with Bottom mount freezer, with Icemaker, with thru-door ice service, Size range = Very large (over 23 cu. Ft.), AV = 32.9, Energy Star qualified, Rated kWh = 702 |  | RefgFrz-BM-TTD_VLarge-Code | RefgFrz-BM-TTD_VLarge-Tier1 | Standard |  |  | DEER2014 | DEER2015 | Each |  |  | RatedkWh | 702 |  |  | RatedkWh | 780 | Applicance or Plug Load | Refrigerated Storage | Refrigerated Storage | Refrigerator/Freezer | 2015-01-01 |  | DEER2014 | DEER2014
694 | RE-RefgFrz-BM-TTD_VLarge-Tier2 | Refrigerator-freezer - automatic defrost with bottom-mounted freezer with through-the-door ice service, Size Range: Very large (over 23 cu. Ft.), 30% less than Code Maximum | DEER2015 | D15 v1 | 2014-11-22 |  | RobNc | Res-Frzr-dKWH-Cond | DEER | Scaled | Delta | 234 | 0 | None |  | FALSE |  | TRUE | Res | Any | AppPlug | Refrig | Ref_Storage | RefrigFrz |  |  | Appl-ESRefg | Appl-ESRefg |  | Refrigerator with Bottom mount freezer, with Icemaker, with thru-door ice service, Size range = Very large (over 23 cu. Ft.), AV = 32.9, Minimum code compiant, Rated kWh = 780 | Refrigerator with Bottom mount freezer, with Icemaker, with thru-door ice service, Size range = Very large (over 23 cu. Ft.), AV = 32.9, 30% lower than Code, Rated kWh = 546 |  | RefgFrz-BM-TTD_VLarge-Code | RefgFrz-BM-TTD_VLarge-Tier2 | Standard |  |  | DEER2014 | DEER2015 | Each |  |  | RatedkWh | 546 |  |  | RatedkWh | 780 | Applicance or Plug Load | Refrigerated Storage | Refrigerated Storage | Refrigerator/Freezer | 2015-01-01 |  | DEER2014 | DEER2014
695 | RE-RefgFrz-BM-TTD_WtdSize-Tier1 | Refrigerator-freezer - automatic defrost with bottom-mounted freezer with through-the-door ice service, Size Range: Weighted Size, Energy Star (10% less than Code Maximum) | DEER2015 | D15 v1 | 2014-11-22 |  | RobNc | Res-Frzr-dKWH-Cond | DEER | Scaled | Delta | 76 | 0 | None |  | FALSE |  | TRUE | Res | Any | AppPlug | Refrig | Ref_Storage | RefrigFrz |  |  | Appl-ESRefg | Appl-ESRefg |  | Refrigerator with Bottom mount freezer, with Icemaker, with thru-door ice service, Size range = Weighted Size, AV = 31.1, Minimum code compiant, Rated kWh = 763 | Refrigerator with Bottom mount freezer, with Icemaker, with thru-door ice service, Size range = Weighted Size, AV = 31.1, Energy Star qualified, Rated kWh = 687 |  | RefgFrz-BM-TTD_WtdSize-Code | RefgFrz-BM-TTD_WtdSize-Tier1 | Standard |  |  | DEER2014 | DEER2015 | Each |  |  | RatedkWh | 687 |  |  | RatedkWh | 763 | Applicance or Plug Load | Refrigerated Storage | Refrigerated Storage | Refrigerator/Freezer | 2015-01-01 |  | DEER2014 | DEER2014
696 | RE-RefgFrz-BM-TTD_WtdSize-Tier2 | Refrigerator-freezer - automatic defrost with bottom-mounted freezer with through-the-door ice service, Size Range: Weighted Size, 30% less than Code Maximum | DEER2015 | D15 v1 | 2014-11-22 |  | RobNc | Res-Frzr-dKWH-Cond | DEER | Scaled | Delta | 229 | 0 | None |  | FALSE |  | TRUE | Res | Any | AppPlug | Refrig | Ref_Storage | RefrigFrz |  |  | Appl-ESRefg | Appl-ESRefg |  | Refrigerator with Bottom mount freezer, with Icemaker, with thru-door ice service, Size range = Weighted Size, AV = 31.1, Minimum code compiant, Rated kWh = 763 | Refrigerator with Bottom mount freezer, with Icemaker, with thru-door ice service, Size range = Weighted Size, AV = 31.1, 30% lower than Code, Rated kWh = 534 |  | RefgFrz-BM-TTD_WtdSize-Code | RefgFrz-BM-TTD_WtdSize-Tier2 | Standard |  |  | DEER2014 | DEER2015 | Each |  |  | RatedkWh | 534 |  |  | RatedkWh | 763 | Applicance or Plug Load | Refrigerated Storage | Refrigerated Storage | Refrigerator/Freezer | 2015-01-01 |  | DEER2014 | DEER2014
697 | RE-RefgFrz-BM-Ice_Mini-Tier1 | Refrigerator-freezers - automatic defrost with bottom-mounted freezer with an automatic icemaker without through-the-door ice service, Size Range: Very Small (<13 cu. ft.), Energy Star (10% less than Code Maximum) | DEER2015 | D15 v1 | 2014-11-22 |  | RobNc | Res-Frzr-dKWH-Cond | DEER | Scaled | Delta | 52 | 0 | None |  | FALSE |  | TRUE | Res | Any | AppPlug | Refrig | Ref_Storage | RefrigFrz |  |  | Appl-ESRefg | Appl-ESRefg |  | Refrigerator with Bottom mount freezer, with Icemaker, Size range = Very Small (<13 cu. ft.), AV = 13.9, Minimum code compiant, Rated kWh = 524 | Refrigerator with Bottom mount freezer, with Icemaker, Size range = Very Small (<13 cu. ft.), AV = 13.9, Energy Star qualified, Rated kWh = 472 |  | RefgFrz-BM-Ice_Mini-Code | RefgFrz-BM-Ice_Mini-Tier1 | Standard |  |  | DEER2014 | DEER2015 | Each |  |  | RatedkWh | 472 |  |  | RatedkWh | 524 | Applicance or Plug Load | Refrigerated Storage | Refrigerated Storage | Refrigerator/Freezer | 2015-01-01 |  | DEER2014 | DEER2014
698 | RE-RefgFrz-BM-Ice_Mini-Tier2 | Refrigerator-freezers - automatic defrost with bottom-mounted freezer with an automatic icemaker without through-the-door ice service, Size Range: Very Small (<13 cu. ft.), 30% less than Code Maximum | DEER2015 | D15 v1 | 2014-11-22 |  | RobNc | Res-Frzr-dKWH-Cond | DEER | Scaled | Delta | 157 | 0 | None |  | FALSE |  | TRUE | Res | Any | AppPlug | Refrig | Ref_Storage | RefrigFrz |  |  | Appl-ESRefg | Appl-ESRefg |  | Refrigerator with Bottom mount freezer, with Icemaker, Size range = Very Small (<13 cu. ft.), AV = 13.9, Minimum code compiant, Rated kWh = 524 | Refrigerator with Bottom mount freezer, with Icemaker, Size range = Very Small (<13 cu. ft.), AV = 13.9, 30% lower than Code, Rated kWh = 367 |  | RefgFrz-BM-Ice_Mini-Code | RefgFrz-BM-Ice_Mini-Tier2 | Standard |  |  | DEER2014 | DEER2015 | Each |  |  | RatedkWh | 367 |  |  | RatedkWh | 524 | Applicance or Plug Load | Refrigerated Storage | Refrigerated Storage | Refrigerator/Freezer | 2015-01-01 |  | DEER2014 | DEER2014
699 | RE-RefgFrz-BM-Ice_Small-Tier1 | Refrigerator-freezers - automatic defrost with bottom-mounted freezer with an automatic icemaker without through-the-door ice service, Size Range: Small (13 – 16 cu. ft.), Energy Star (10% less than Code Maximum) | DEER2015 | D15 v1 | 2014-11-22 |  | RobNc | Res-Frzr-dKWH-Cond | DEER | Scaled | Delta | 57 | 0 | None |  | FALSE |  | TRUE | Res | Any | AppPlug | Refrig | Ref_Storage | RefrigFrz |  |  | Appl-ESRefg | Appl-ESRefg |  | Refrigerator with Bottom mount freezer, with Icemaker, Size range = Small (13 – 16 cu. ft.), AV = 19, Minimum code compiant, Rated kWh = 569 | Refrigerator with Bottom mount freezer, with Icemaker, Size range = Small (13 – 16 cu. ft.), AV = 19, Energy Star qualified, Rated kWh = 512 |  | RefgFrz-BM-Ice_Small-Code | RefgFrz-BM-Ice_Small-Tier1 | Standard |  |  | DEER2014 | DEER2015 | Each |  |  | RatedkWh | 512 |  |  | RatedkWh | 569 | Applicance or Plug Load | Refrigerated Storage | Refrigerated Storage | Refrigerator/Freezer | 2015-01-01 |  | DEER2014 | DEER2014
700 | RE-RefgFrz-BM-Ice_Small-Tier2 | Refrigerator-freezers - automatic defrost with bottom-mounted freezer with an automatic icemaker without through-the-door ice service, Size Range: Small (13 – 16 cu. ft.), 30% less than Code Maximum | DEER2015 | D15 v1 | 2014-11-22 |  | RobNc | Res-Frzr-dKWH-Cond | DEER | Scaled | Delta | 171 | 0 | None |  | FALSE |  | TRUE | Res | Any | AppPlug | Refrig | Ref_Storage | RefrigFrz |  |  | Appl-ESRefg | Appl-ESRefg |  | Refrigerator with Bottom mount freezer, with Icemaker, Size range = Small (13 – 16 cu. ft.), AV = 19, Minimum code compiant, Rated kWh = 569 | Refrigerator with Bottom mount freezer, with Icemaker, Size range = Small (13 – 16 cu. ft.), AV = 19, 30% lower than Code, Rated kWh = 398 |  | RefgFrz-BM-Ice_Small-Code | RefgFrz-BM-Ice_Small-Tier2 | Standard |  |  | DEER2014 | DEER2015 | Each |  |  | RatedkWh | 398 |  |  | RatedkWh | 569 | Applicance or Plug Load | Refrigerated Storage | Refrigerated Storage | Refrigerator/Freezer | 2015-01-01 |  | DEER2014 | DEER2014
701 | RE-RefgFrz-BM-Ice_Med-Tier1 | Refrigerator-freezers - automatic defrost with bottom-mounted freezer with an automatic icemaker without through-the-door ice service, Size Range: Medium (17 – 20 cu. ft.), Energy Star (10% less than Code Maximum) | DEER2015 | D15 v1 | 2014-11-22 |  | RobNc | Res-Frzr-dKWH-Cond | DEER | Scaled | Delta | 61 | 0 | None |  | FALSE |  | TRUE | Res | Any | AppPlug | Refrig | Ref_Storage | RefrigFrz |  |  | Appl-ESRefg | Appl-ESRefg |  | Refrigerator with Bottom mount freezer, with Icemaker, Size range = Medium (17 – 20 cu. ft.), AV = 24.1, Minimum code compiant, Rated kWh = 614 | Refrigerator with Bottom mount freezer, with Icemaker, Size range = Medium (17 – 20 cu. ft.), AV = 24.1, Energy Star qualified, Rated kWh = 553 |  | RefgFrz-BM-Ice_Med-Code | RefgFrz-BM-Ice_Med-Tier1 | Standard |  |  | DEER2014 | DEER2015 | Each |  |  | RatedkWh | 553 |  |  | RatedkWh | 614 | Applicance or Plug Load | Refrigerated Storage | Refrigerated Storage | Refrigerator/Freezer | 2015-01-01 |  | DEER2014 | DEER2014
702 | RE-RefgFrz-BM-Ice_Med-Tier2 | Refrigerator-freezers - automatic defrost with bottom-mounted freezer with an automatic icemaker without through-the-door ice service, Size Range: Medium (17 – 20 cu. ft.), 30% less than Code Maximum | DEER2015 | D15 v1 | 2014-11-22 |  | RobNc | Res-Frzr-dKWH-Cond | DEER | Scaled | Delta | 184 | 0 | None |  | FALSE |  | TRUE | Res | Any | AppPlug | Refrig | Ref_Storage | RefrigFrz |  |  | Appl-ESRefg | Appl-ESRefg |  | Refrigerator with Bottom mount freezer, with Icemaker, Size range = Medium (17 – 20 cu. ft.), AV = 24.1, Minimum code compiant, Rated kWh = 614 | Refrigerator with Bottom mount freezer, with Icemaker, Size range = Medium (17 – 20 cu. ft.), AV = 24.1, 30% lower than Code, Rated kWh = 430 |  | RefgFrz-BM-Ice_Med-Code | RefgFrz-BM-Ice_Med-Tier2 | Standard |  |  | DEER2014 | DEER2015 | Each |  |  | RatedkWh | 430 |  |  | RatedkWh | 614 | Applicance or Plug Load | Refrigerated Storage | Refrigerated Storage | Refrigerator/Freezer | 2015-01-01 |  | DEER2014 | DEER2014
703 | RE-RefgFrz-BM-Ice_Large-Tier1 | Refrigerator-freezers - automatic defrost with bottom-mounted freezer with an automatic icemaker without through-the-door ice service, Size Range: Large (21 – 23 cu. ft.), Energy Star (10% less than Code Maximum) | DEER2015 | D15 v1 | 2014-11-22 |  | RobNc | Res-Frzr-dKWH-Cond | DEER | Scaled | Delta | 65 | 0 | None |  | FALSE |  | TRUE | Res | Any | AppPlug | Refrig | Ref_Storage | RefrigFrz |  |  | Appl-ESRefg | Appl-ESRefg |  | Refrigerator with Bottom mount freezer, with Icemaker, Size range = Large (21 – 23 cu. ft.), AV = 27.9, Minimum code compiant, Rated kWh = 648 | Refrigerator with Bottom mount freezer, with Icemaker, Size range = Large (21 – 23 cu. ft.), AV = 27.9, Energy Star qualified, Rated kWh = 583 |  | RefgFrz-BM-Ice_Large-Code | RefgFrz-BM-Ice_Large-Tier1 | Standard |  |  | DEER2014 | DEER2015 | Each |  |  | RatedkWh | 583 |  |  | RatedkWh | 648 | Applicance or Plug Load | Refrigerated Storage | Refrigerated Storage | Refrigerator/Freezer | 2015-01-01 |  | DEER2014 | DEER2014
704 | RE-RefgFrz-BM-Ice_Large-Tier2 | Refrigerator-freezers - automatic defrost with bottom-mounted freezer with an automatic icemaker without through-the-door ice service, Size Range: Large (21 – 23 cu. ft.), 30% less than Code Maximum | DEER2015 | D15 v1 | 2014-11-22 |  | RobNc | Res-Frzr-dKWH-Cond | DEER | Scaled | Delta | 194 | 0 | None |  | FALSE |  | TRUE | Res | Any | AppPlug | Refrig | Ref_Storage | RefrigFrz |  |  | Appl-ESRefg | Appl-ESRefg |  | Refrigerator with Bottom mount freezer, with Icemaker, Size range = Large (21 – 23 cu. ft.), AV = 27.9, Minimum code compiant, Rated kWh = 648 | Refrigerator with Bottom mount freezer, with Icemaker, Size range = Large (21 – 23 cu. ft.), AV = 27.9, 30% lower than Code, Rated kWh = 454 |  | RefgFrz-BM-Ice_Large-Code | RefgFrz-BM-Ice_Large-Tier2 | Standard |  |  | DEER2014 | DEER2015 | Each |  |  | RatedkWh | 454 |  |  | RatedkWh | 648 | Applicance or Plug Load | Refrigerated Storage | Refrigerated Storage | Refrigerator/Freezer | 2015-01-01 |  | DEER2014 | DEER2014
705 | RE-RefgFrz-BM-Ice_VLarge-Tier1 | Refrigerator-freezers - automatic defrost with bottom-mounted freezer with an automatic icemaker without through-the-door ice service, Size Range: Very large (over 23 cu. Ft.), Energy Star (10% less than Code Maximum) | DEER2015 | D15 v1 | 2014-11-22 |  | RobNc | Res-Frzr-dKWH-Cond | DEER | Scaled | Delta | 69 | 0 | None |  | FALSE |  | TRUE | Res | Any | AppPlug | Refrig | Ref_Storage | RefrigFrz |  |  | Appl-ESRefg | Appl-ESRefg |  | Refrigerator with Bottom mount freezer, with Icemaker, Size range = Very large (over 23 cu. Ft.), AV = 32.9, Minimum code compiant, Rated kWh = 692 | Refrigerator with Bottom mount freezer, with Icemaker, Size range = Very large (over 23 cu. Ft.), AV = 32.9, Energy Star qualified, Rated kWh = 623 |  | RefgFrz-BM-Ice_VLarge-Code | RefgFrz-BM-Ice_VLarge-Tier1 | Standard |  |  | DEER2014 | DEER2015 | Each |  |  | RatedkWh | 623 |  |  | RatedkWh | 692 | Applicance or Plug Load | Refrigerated Storage | Refrigerated Storage | Refrigerator/Freezer | 2015-01-01 |  | DEER2014 | DEER2014
706 | RE-RefgFrz-BM-Ice_VLarge-Tier2 | Refrigerator-freezers - automatic defrost with bottom-mounted freezer with an automatic icemaker without through-the-door ice service, Size Range: Very large (over 23 cu. Ft.), 30% less than Code Maximum | DEER2015 | D15 v1 | 2014-11-22 |  | RobNc | Res-Frzr-dKWH-Cond | DEER | Scaled | Delta | 208 | 0 | None |  | FALSE |  | TRUE | Res | Any | AppPlug | Refrig | Ref_Storage | RefrigFrz |  |  | Appl-ESRefg | Appl-ESRefg |  | Refrigerator with Bottom mount freezer, with Icemaker, Size range = Very large (over 23 cu. Ft.), AV = 32.9, Minimum code compiant, Rated kWh = 692 | Refrigerator with Bottom mount freezer, with Icemaker, Size range = Very large (over 23 cu. Ft.), AV = 32.9, 30% lower than Code, Rated kWh = 484 |  | RefgFrz-BM-Ice_VLarge-Code | RefgFrz-BM-Ice_VLarge-Tier2 | Standard |  |  | DEER2014 | DEER2015 | Each |  |  | RatedkWh | 484 |  |  | RatedkWh | 692 | Applicance or Plug Load | Refrigerated Storage | Refrigerated Storage | Refrigerator/Freezer | 2015-01-01 |  | DEER2014 | DEER2014
707 | RE-RefgFrz-BM-Ice_WtdSize-Tier1 | Refrigerator-freezers - automatic defrost with bottom-mounted freezer with an automatic icemaker without through-the-door ice service, Size Range: Weighted Size, Energy Star (10% less than Code Maximum) | DEER2015 | D15 v1 | 2014-11-22 |  | RobNc | Res-Frzr-dKWH-Cond | DEER | Scaled | Delta | 66 | 0 | None |  | FALSE |  | TRUE | Res | Any | AppPlug | Refrig | Ref_Storage | RefrigFrz |  |  | Appl-ESRefg | Appl-ESRefg |  | Refrigerator with Bottom mount freezer, with Icemaker, Size range = Weighted Size, AV = 29, Minimum code compiant, Rated kWh = 661 | Refrigerator with Bottom mount freezer, with Icemaker, Size range = Weighted Size, AV = 29, Energy Star qualified, Rated kWh = 595 |  | RefgFrz-BM-Ice_WtdSize-Code | RefgFrz-BM-Ice_WtdSize-Tier1 | Standard |  |  | DEER2014 | DEER2015 | Each |  |  | RatedkWh | 595 |  |  | RatedkWh | 661 | Applicance or Plug Load | Refrigerated Storage | Refrigerated Storage | Refrigerator/Freezer | 2015-01-01 |  | DEER2014 | DEER2014
708 | RE-RefgFrz-BM-Ice_WtdSize-Tier2 | Refrigerator-freezers - automatic defrost with bottom-mounted freezer with an automatic icemaker without through-the-door ice service, Size Range: Weighted Size, 30% less than Code Maximum | DEER2015 | D15 v1 | 2014-11-22 |  | RobNc | Res-Frzr-dKWH-Cond | DEER | Scaled | Delta | 198 | 0 | None |  | FALSE |  | TRUE | Res | Any | AppPlug | Refrig | Ref_Storage | RefrigFrz |  |  | Appl-ESRefg | Appl-ESRefg |  | Refrigerator with Bottom mount freezer, with Icemaker, Size range = Weighted Size, AV = 29, Minimum code compiant, Rated kWh = 661 | Refrigerator with Bottom mount freezer, with Icemaker, Size range = Weighted Size, AV = 29, 30% lower than Code, Rated kWh = 463 |  | RefgFrz-BM-Ice_WtdSize-Code | RefgFrz-BM-Ice_WtdSize-Tier2 | Standard |  |  | DEER2014 | DEER2015 | Each |  |  | RatedkWh | 463 |  |  | RatedkWh | 661 | Applicance or Plug Load | Refrigerated Storage | Refrigerated Storage | Refrigerator/Freezer | 2015-01-01 |  | DEER2014 | DEER2014
709 | RE-RefgFrz-Wtd-Tier1 | Weighted Refrigerator Type, Size Range: Weighted Size, Energy Star (10% less than Code Maximum) | DEER2015 | D15 v1 | 2014-11-22 |  | RobNc | Res-Frzr-dKWH-Cond | DEER | Scaled | Delta | 54 | 0 | None |  | FALSE |  | TRUE | Res | Any | AppPlug | Refrig | Ref_Storage | RefrigFrz |  |  | Appl-ESRefg | Appl-ESRefg |  | Refrigerator-freezers, weighted configuration and size range, AV = 26, Minimum code compiant, Rated kWh = 545 | Refrigerator-freezers, weighted configuration and size range, AV = 26, Energy Star qualified, Rated kWh = 491 |  | RefgFrz-Wtd-Code | RefgFrz-Wtd-Tier1 | Standard |  |  | DEER2014 | DEER2015 | Each |  |  | RatedkWh | 491 |  |  | RatedkWh | 545 | Applicance or Plug Load | Refrigerated Storage | Refrigerated Storage | Refrigerator/Freezer | 2015-01-01 |  | DEER2014 | DEER2014
710 | RE-RefgFrz-Wtd-Tier2 | Weighted Refrigerator Type, Size Range: Weighted Size, 30% less than Code Maximum | DEER2015 | D15 v1 | 2014-11-22 |  | RobNc | Res-Frzr-dKWH-Cond | DEER | Scaled | Delta | 163 | 0 | None |  | FALSE |  | TRUE | Res | Any | AppPlug | Refrig | Ref_Storage | RefrigFrz |  |  | Appl-ESRefg | Appl-ESRefg |  | Refrigerator-freezers, weighted configuration and size range, AV = 26, Minimum code compiant, Rated kWh = 545 | Refrigerator-freezers, weighted configuration and size range, AV = 26, 30% lower than Code, Rated kWh = 382 |  | RefgFrz-Wtd-Code | RefgFrz-Wtd-Tier2 | Standard |  |  | DEER2014 | DEER2015 | Each |  |  | RatedkWh | 382 |  |  | RatedkWh | 545 | Applicance or Plug Load | Refrigerated Storage | Refrigerated Storage | Refrigerator/Freezer | 2015-01-01 |  | DEER2014 | DEER2014
711 | RE-Frzr-Up-ManDef_Small-Tier1 | Upright freezers with manual defrost, Size Range: Small (<13 cu ft.), Energy Star (10% less than Code Maximum) | DEER2015 | D15 v1 | 2014-11-22 |  | RobNc | Res-Frzr-dKWH-Cond | DEER | Scaled | Delta | 30 | 0 | None |  | FALSE |  | TRUE | Res | Any | AppPlug | Refrig | Ref_Storage | Freezer |  |  | Appl-ESFrzr | Appl-ESFrzr |  | Upright freezer, Size range = Small (<13 cu ft.), AV = 19.4, Minimum code compiant, Rated kWh = 255 | Upright freezer, Size range = Small (<13 cu ft.), AV = 19.4, Energy Star qualified, Rated kWh = 229.5 |  | Frzr-Up-ManDef_Small-Code | Frzr-Up-ManDef_Small-Tier1 | Standard |  |  | DEER2014 | DEER2015 | Each |  |  | RatedkWh | 229.5 |  |  | RatedkWh | 255 | Applicance or Plug Load | Refrigerated Storage | Refrigerated Storage | Freezer | 2015-01-01 |  | DEER2014 | DEER2014
712 | RE-Frzr-Up-ManDef_Small-Tier2 | Upright freezers with manual defrost, Size Range: Small (<13 cu ft.), 30% less than Code Maximum | DEER2015 | D15 v1 | 2014-11-22 |  | RobNc | Res-Frzr-dKWH-Cond | DEER | Scaled | Delta | 91 | 0 | None |  | FALSE |  | TRUE | Res | Any | AppPlug | Refrig | Ref_Storage | Freezer |  |  | Appl-ESFrzr | Appl-ESFrzr |  | Upright freezer, Size range = Small (<13 cu ft.), AV = 19.4, Minimum code compiant, Rated kWh = 255 | Upright freezer, Size range = Small (<13 cu ft.), AV = 19.4, 30% lower than Code, Rated kWh = 178.5 |  | Frzr-Up-ManDef_Small-Code | Frzr-Up-ManDef_Small-Tier2 | Standard |  |  | DEER2014 | DEER2015 | Each |  |  | RatedkWh | 178.5 |  |  | RatedkWh | 255 | Applicance or Plug Load | Refrigerated Storage | Refrigerated Storage | Freezer | 2015-01-01 |  | DEER2014 | DEER2014
713 | RE-Frzr-Up-ManDef_Med-Tier1 | Upright freezers with manual defrost, Size Range: Medium (13-16 cu ft), Energy Star (10% less than Code Maximum) | DEER2015 | D15 v1 | 2014-11-22 |  | RobNc | Res-Frzr-dKWH-Cond | DEER | Scaled | Delta | 34 | 0 | None |  | FALSE |  | TRUE | Res | Any | AppPlug | Refrig | Ref_Storage | Freezer |  |  | Appl-ESFrzr | Appl-ESFrzr |  | Upright freezer, Size range = Medium (13-16 cu ft), AV = 25.5, Minimum code compiant, Rated kWh = 274 | Upright freezer, Size range = Medium (13-16 cu ft), AV = 25.5, Energy Star qualified, Rated kWh = 246.6 |  | Frzr-Up-ManDef_Med-Code | Frzr-Up-ManDef_Med-Tier1 | Standard |  |  | DEER2014 | DEER2015 | Each |  |  | RatedkWh | 246.6 |  |  | RatedkWh | 274 | Applicance or Plug Load | Refrigerated Storage | Refrigerated Storage | Freezer | 2015-01-01 |  | DEER2014 | DEER2014
714 | RE-Frzr-Up-ManDef_Med-Tier2 | Upright freezers with manual defrost, Size Range: Medium (13-16 cu ft), 30% less than Code Maximum | DEER2015 | D15 v1 | 2014-11-22 |  | RobNc | Res-Frzr-dKWH-Cond | DEER | Scaled | Delta | 101 | 0 | None |  | FALSE |  | TRUE | Res | Any | AppPlug | Refrig | Ref_Storage | Freezer |  |  | Appl-ESFrzr | Appl-ESFrzr |  | Upright freezer, Size range = Medium (13-16 cu ft), AV = 25.5, Minimum code compiant, Rated kWh = 274 | Upright freezer, Size range = Medium (13-16 cu ft), AV = 25.5, 30% lower than Code, Rated kWh = 191.8 |  | Frzr-Up-ManDef_Med-Code | Frzr-Up-ManDef_Med-Tier2 | Standard |  |  | DEER2014 | DEER2015 | Each |  |  | RatedkWh | 191.8 |  |  | RatedkWh | 274 | Applicance or Plug Load | Refrigerated Storage | Refrigerated Storage | Freezer | 2015-01-01 |  | DEER2014 | DEER2014
715 | RE-Frzr-Up-ManDef_Large-Tier1 | Upright freezers with manual defrost, Size Range: Large (>16 cu ft), Energy Star (10% less than Code Maximum) | DEER2015 | D15 v1 | 2014-11-22 |  | RobNc | Res-Frzr-dKWH-Cond | DEER | Scaled | Delta | 37 | 0 | None |  | FALSE |  | TRUE | Res | Any | AppPlug | Refrig | Ref_Storage | Freezer |  |  | Appl-ESFrzr | Appl-ESFrzr |  | Upright freezer, Size range = Large (>16 cu ft), AV = 31.7, Minimum code compiant, Rated kWh = 294 | Upright freezer, Size range = Large (>16 cu ft), AV = 31.7, Energy Star qualified, Rated kWh = 264.6 |  | Frzr-Up-ManDef_Large-Code | Frzr-Up-ManDef_Large-Tier1 | Standard |  |  | DEER2014 | DEER2015 | Each |  |  | RatedkWh | 264.6 |  |  | RatedkWh | 294 | Applicance or Plug Load | Refrigerated Storage | Refrigerated Storage | Freezer | 2015-01-01 |  | DEER2014 | DEER2014
716 | RE-Frzr-Up-ManDef_Large-Tier2 | Upright freezers with manual defrost, Size Range: Large (>16 cu ft), 30% less than Code Maximum | DEER2015 | D15 v1 | 2014-11-22 |  | RobNc | Res-Frzr-dKWH-Cond | DEER | Scaled | Delta | 111 | 0 | None |  | FALSE |  | TRUE | Res | Any | AppPlug | Refrig | Ref_Storage | Freezer |  |  | Appl-ESFrzr | Appl-ESFrzr |  | Upright freezer, Size range = Large (>16 cu ft), AV = 31.7, Minimum code compiant, Rated kWh = 294 | Upright freezer, Size range = Large (>16 cu ft), AV = 31.7, 30% lower than Code, Rated kWh = 205.8 |  | Frzr-Up-ManDef_Large-Code | Frzr-Up-ManDef_Large-Tier2 | Standard |  |  | DEER2014 | DEER2015 | Each |  |  | RatedkWh | 205.8 |  |  | RatedkWh | 294 | Applicance or Plug Load | Refrigerated Storage | Refrigerated Storage | Freezer | 2015-01-01 |  | DEER2014 | DEER2014
717 | RE-Frzr-Up-ManDef_WtdSize-Tier1 | Upright freezers with manual defrost, Size Range: Weighted Size, Energy Star (10% less than Code Maximum) | DEER2015 | D15 v1 | 2014-11-22 |  | RobNc | Res-Frzr-dKWH-Cond | DEER | Scaled | Delta | 34 | 0 | None |  | FALSE |  | TRUE | Res | Any | AppPlug | Refrig | Ref_Storage | Freezer |  |  | Appl-ESFrzr | Appl-ESFrzr |  | Upright freezer, Size range = Weighted Size, AV = 26.4, Minimum code compiant, Rated kWh = 277 | Upright freezer, Size range = Weighted Size, AV = 26.4, Energy Star qualified, Rated kWh = 249.3 |  | Frzr-Up-ManDef_WtdSize-Code | Frzr-Up-ManDef_WtdSize-Tier1 | Standard |  |  | DEER2014 | DEER2015 | Each |  |  | RatedkWh | 249.3 |  |  | RatedkWh | 277 | Applicance or Plug Load | Refrigerated Storage | Refrigerated Storage | Freezer | 2015-01-01 |  | DEER2014 | DEER2014
718 | RE-Frzr-Up-ManDef_WtdSize-Tier2 | Upright freezers with manual defrost, Size Range: Weighted Size, 30% less than Code Maximum | DEER2015 | D15 v1 | 2014-11-22 |  | RobNc | Res-Frzr-dKWH-Cond | DEER | Scaled | Delta | 102 | 0 | None |  | FALSE |  | TRUE | Res | Any | AppPlug | Refrig | Ref_Storage | Freezer |  |  | Appl-ESFrzr | Appl-ESFrzr |  | Upright freezer, Size range = Weighted Size, AV = 26.4, Minimum code compiant, Rated kWh = 277 | Upright freezer, Size range = Weighted Size, AV = 26.4, 30% lower than Code, Rated kWh = 193.9 |  | Frzr-Up-ManDef_WtdSize-Code | Frzr-Up-ManDef_WtdSize-Tier2 | Standard |  |  | DEER2014 | DEER2015 | Each |  |  | RatedkWh | 193.9 |  |  | RatedkWh | 277 | Applicance or Plug Load | Refrigerated Storage | Refrigerated Storage | Freezer | 2015-01-01 |  | DEER2014 | DEER2014
719 | RE-Frzr-Up-AutoDef_Small-Tier1 | Upright freezers with automatic defrost without an automatic icemaker, Size Range: Small (<13 cu ft.), Energy Star (10% less than Code Maximum) | DEER2015 | D15 v1 | 2014-11-22 |  | RobNc | Res-Frzr-dKWH-Cond | DEER | Scaled | Delta | 40 | 0 | None |  | FALSE |  | TRUE | Res | Any | AppPlug | Refrig | Ref_Storage | Freezer |  |  | Appl-ESFrzr | Appl-ESFrzr |  | Upright freezer, with Icemaker, Size range = Small (<13 cu ft.), AV = 19.4, Minimum code compiant, Rated kWh = 323 | Upright freezer, with Icemaker, Size range = Small (<13 cu ft.), AV = 19.4, Energy Star qualified, Rated kWh = 290.7 |  | Frzr-Up-AutoDef_Small-Code | Frzr-Up-AutoDef_Small-Tier1 | Standard |  |  | DEER2014 | DEER2015 | Each |  |  | RatedkWh | 290.7 |  |  | RatedkWh | 323 | Applicance or Plug Load | Refrigerated Storage | Refrigerated Storage | Freezer | 2015-01-01 |  | DEER2014 | DEER2014
720 | RE-Frzr-Up-AutoDef_Small-Tier2 | Upright freezers with automatic defrost without an automatic icemaker, Size Range: Small (<13 cu ft.), 30% less than Code Maximum | DEER2015 | D15 v1 | 2014-11-22 |  | RobNc | Res-Frzr-dKWH-Cond | DEER | Scaled | Delta | 119 | 0 | None |  | FALSE |  | TRUE | Res | Any | AppPlug | Refrig | Ref_Storage | Freezer |  |  | Appl-ESFrzr | Appl-ESFrzr |  | Upright freezer, with Icemaker, Size range = Small (<13 cu ft.), AV = 19.4, Minimum code compiant, Rated kWh = 323 | Upright freezer, with Icemaker, Size range = Small (<13 cu ft.), AV = 19.4, 30% lower than Code, Rated kWh = 226.1 |  | Frzr-Up-AutoDef_Small-Code | Frzr-Up-AutoDef_Small-Tier2 | Standard |  |  | DEER2014 | DEER2015 | Each |  |  | RatedkWh | 226.1 |  |  | RatedkWh | 323 | Applicance or Plug Load | Refrigerated Storage | Refrigerated Storage | Freezer | 2015-01-01 |  | DEER2014 | DEER2014
721 | RE-Frzr-Up-AutoDef_Med-Tier1 | Upright freezers with automatic defrost without an automatic icemaker, Size Range: Medium (13-16 cu ft), Energy Star (10% less than Code Maximum) | DEER2015 | D15 v1 | 2014-11-22 |  | RobNc | Res-Frzr-dKWH-Cond | DEER | Scaled | Delta | 45 | 0 | None |  | FALSE |  | TRUE | Res | Any | AppPlug | Refrig | Ref_Storage | Freezer |  |  | Appl-ESFrzr | Appl-ESFrzr |  | Upright freezer, with Icemaker, Size range = Medium (13-16 cu ft), AV = 25.5, Minimum code compiant, Rated kWh = 353 | Upright freezer, with Icemaker, Size range = Medium (13-16 cu ft), AV = 25.5, Energy Star qualified, Rated kWh = 317.7 |  | Frzr-Up-AutoDef_Med-Code | Frzr-Up-AutoDef_Med-Tier1 | Standard |  |  | DEER2014 | DEER2015 | Each |  |  | RatedkWh | 317.7 |  |  | RatedkWh | 353 | Applicance or Plug Load | Refrigerated Storage | Refrigerated Storage | Freezer | 2015-01-01 |  | DEER2014 | DEER2014
722 | RE-Frzr-Up-AutoDef_Med-Tier2 | Upright freezers with automatic defrost without an automatic icemaker, Size Range: Medium (13-16 cu ft), 30% less than Code Maximum | DEER2015 | D15 v1 | 2014-11-22 |  | RobNc | Res-Frzr-dKWH-Cond | DEER | Scaled | Delta | 134 | 0 | None |  | FALSE |  | TRUE | Res | Any | AppPlug | Refrig | Ref_Storage | Freezer |  |  | Appl-ESFrzr | Appl-ESFrzr |  | Upright freezer, with Icemaker, Size range = Medium (13-16 cu ft), AV = 25.5, Minimum code compiant, Rated kWh = 353 | Upright freezer, with Icemaker, Size range = Medium (13-16 cu ft), AV = 25.5, 30% lower than Code, Rated kWh = 247.1 |  | Frzr-Up-AutoDef_Med-Code | Frzr-Up-AutoDef_Med-Tier2 | Standard |  |  | DEER2014 | DEER2015 | Each |  |  | RatedkWh | 247.1 |  |  | RatedkWh | 353 | Applicance or Plug Load | Refrigerated Storage | Refrigerated Storage | Freezer | 2015-01-01 |  | DEER2014 | DEER2014
723 | RE-Frzr-Up-AutoDef_Large-Tier1 | Upright freezers with automatic defrost without an automatic icemaker, Size Range: Large (>16 cu ft), Energy Star (10% less than Code Maximum) | DEER2015 | D15 v1 | 2014-11-22 |  | RobNc | Res-Frzr-dKWH-Cond | DEER | Scaled | Delta | 50 | 0 | None |  | FALSE |  | TRUE | Res | Any | AppPlug | Refrig | Ref_Storage | Freezer |  |  | Appl-ESFrzr | Appl-ESFrzr |  | Upright freezer, with Icemaker, Size range = Large (>16 cu ft), AV = 31.7, Minimum code compiant, Rated kWh = 383 | Upright freezer, with Icemaker, Size range = Large (>16 cu ft), AV = 31.7, Energy Star qualified, Rated kWh = 344.7 |  | Frzr-Up-AutoDef_Large-Code | Frzr-Up-AutoDef_Large-Tier1 | Standard |  |  | DEER2014 | DEER2015 | Each |  |  | RatedkWh | 344.7 |  |  | RatedkWh | 383 | Applicance or Plug Load | Refrigerated Storage | Refrigerated Storage | Freezer | 2015-01-01 |  | DEER2014 | DEER2014
724 | RE-Frzr-Up-AutoDef_Large-Tier2 | Upright freezers with automatic defrost without an automatic icemaker, Size Range: Large (>16 cu ft), 30% less than Code Maximum | DEER2015 | D15 v1 | 2014-11-22 |  | RobNc | Res-Frzr-dKWH-Cond | DEER | Scaled | Delta | 151 | 0 | None |  | FALSE |  | TRUE | Res | Any | AppPlug | Refrig | Ref_Storage | Freezer |  |  | Appl-ESFrzr | Appl-ESFrzr |  | Upright freezer, with Icemaker, Size range = Large (>16 cu ft), AV = 31.7, Minimum code compiant, Rated kWh = 383 | Upright freezer, with Icemaker, Size range = Large (>16 cu ft), AV = 31.7, 30% lower than Code, Rated kWh = 268.1 |  | Frzr-Up-AutoDef_Large-Code | Frzr-Up-AutoDef_Large-Tier2 | Standard |  |  | DEER2014 | DEER2015 | Each |  |  | RatedkWh | 268.1 |  |  | RatedkWh | 383 | Applicance or Plug Load | Refrigerated Storage | Refrigerated Storage | Freezer | 2015-01-01 |  | DEER2014 | DEER2014
725 | RE-Frzr-Up-AutoDef_WtdSize-Tier1 | Upright freezers with automatic defrost without an automatic icemaker, Size Range: Weighted Size, Energy Star (10% less than Code Maximum) | DEER2015 | D15 v1 | 2014-11-22 |  | RobNc | Res-Frzr-dKWH-Cond | DEER | Scaled | Delta | 47 | 0 | None |  | FALSE |  | TRUE | Res | Any | AppPlug | Refrig | Ref_Storage | Freezer |  |  | Appl-ESFrzr | Appl-ESFrzr |  | Upright freezer, with Icemaker, Size range = Weighted Size, AV = 28.4, Minimum code compiant, Rated kWh = 367 | Upright freezer, with Icemaker, Size range = Weighted Size, AV = 28.4, Energy Star qualified, Rated kWh = 330.3 |  | Frzr-Up-AutoDef_WtdSize-Code | Frzr-Up-AutoDef_WtdSize-Tier1 | Standard |  |  | DEER2014 | DEER2015 | Each |  |  | RatedkWh | 330.3 |  |  | RatedkWh | 367 | Applicance or Plug Load | Refrigerated Storage | Refrigerated Storage | Freezer | 2015-01-01 |  | DEER2014 | DEER2014
726 | RE-Frzr-Up-AutoDef_WtdSize-Tier2 | Upright freezers with automatic defrost without an automatic icemaker, Size Range: Weighted Size, 30% less than Code Maximum | DEER2015 | D15 v1 | 2014-11-22 |  | RobNc | Res-Frzr-dKWH-Cond | DEER | Scaled | Delta | 142 | 0 | None |  | FALSE |  | TRUE | Res | Any | AppPlug | Refrig | Ref_Storage | Freezer |  |  | Appl-ESFrzr | Appl-ESFrzr |  | Upright freezer, with Icemaker, Size range = Weighted Size, AV = 28.4, Minimum code compiant, Rated kWh = 367 | Upright freezer, with Icemaker, Size range = Weighted Size, AV = 28.4, 30% lower than Code, Rated kWh = 256.9 |  | Frzr-Up-AutoDef_WtdSize-Code | Frzr-Up-AutoDef_WtdSize-Tier2 | Standard |  |  | DEER2014 | DEER2015 | Each |  |  | RatedkWh | 256.9 |  |  | RatedkWh | 367 | Applicance or Plug Load | Refrigerated Storage | Refrigerated Storage | Freezer | 2015-01-01 |  | DEER2014 | DEER2014
727 | RE-Frzr-Chest-ManDef_Small-Tier1 | Chest freezers and all other freezers except compact freezers, Size Range: Small (<13 cu ft.), Energy Star (10% less than Code Maximum) | DEER2015 | D15 v1 | 2014-11-22 |  | RobNc | Res-Frzr-dKWH-Cond | DEER | Scaled | Delta | 25 | 0 | None |  | FALSE |  | TRUE | Res | Any | AppPlug | Refrig | Ref_Storage | Freezer |  |  | Appl-ESFrzr | Appl-ESFrzr |  | Chest freezer, Size range = Small (<13 cu ft.), AV = 19.4, Minimum code compiant, Rated kWh = 188 | Chest freezer, Size range = Small (<13 cu ft.), AV = 19.4, Energy Star qualified, Rated kWh = 169.2 |  | Frzr-Chest-ManDef_Small-Code | Frzr-Chest-ManDef_Small-Tier1 | Standard |  |  | DEER2014 | DEER2015 | Each |  |  | RatedkWh | 169.2 |  |  | RatedkWh | 188 | Applicance or Plug Load | Refrigerated Storage | Refrigerated Storage | Freezer | 2015-01-01 |  | DEER2014 | DEER2014
728 | RE-Frzr-Chest-ManDef_Small-Tier2 | Chest freezers and all other freezers except compact freezers, Size Range: Small (<13 cu ft.), 30% less than Code Maximum | DEER2015 | D15 v1 | 2014-11-22 |  | RobNc | Res-Frzr-dKWH-Cond | DEER | Scaled | Delta | 75 | 0 | None |  | FALSE |  | TRUE | Res | Any | AppPlug | Refrig | Ref_Storage | Freezer |  |  | Appl-ESFrzr | Appl-ESFrzr |  | Chest freezer, Size range = Small (<13 cu ft.), AV = 19.4, Minimum code compiant, Rated kWh = 188 | Chest freezer, Size range = Small (<13 cu ft.), AV = 19.4, 30% lower than Code, Rated kWh = 131.6 |  | Frzr-Chest-ManDef_Small-Code | Frzr-Chest-ManDef_Small-Tier2 | Standard |  |  | DEER2014 | DEER2015 | Each |  |  | RatedkWh | 131.6 |  |  | RatedkWh | 188 | Applicance or Plug Load | Refrigerated Storage | Refrigerated Storage | Freezer | 2015-01-01 |  | DEER2014 | DEER2014
729 | RE-Frzr-Chest-ManDef_Med-Tier1 | Chest freezers and all other freezers except compact freezers, Size Range: Medium (13-16 cu ft), Energy Star (10% less than Code Maximum) | DEER2015 | D15 v1 | 2014-11-22 |  | RobNc | Res-Frzr-dKWH-Cond | DEER | Scaled | Delta | 29 | 0 | None |  | FALSE |  | TRUE | Res | Any | AppPlug | Refrig | Ref_Storage | Freezer |  |  | Appl-ESFrzr | Appl-ESFrzr |  | Chest freezer, Size range = Medium (13-16 cu ft), AV = 25.5, Minimum code compiant, Rated kWh = 214 | Chest freezer, Size range = Medium (13-16 cu ft), AV = 25.5, Energy Star qualified, Rated kWh = 192.6 |  | Frzr-Chest-ManDef_Med-Code | Frzr-Chest-ManDef_Med-Tier1 | Standard |  |  | DEER2014 | DEER2015 | Each |  |  | RatedkWh | 192.6 |  |  | RatedkWh | 214 | Applicance or Plug Load | Refrigerated Storage | Refrigerated Storage | Freezer | 2015-01-01 |  | DEER2014 | DEER2014
730 | RE-Frzr-Chest-ManDef_Med-Tier2 | Chest freezers and all other freezers except compact freezers, Size Range: Medium (13-16 cu ft), 30% less than Code Maximum | DEER2015 | D15 v1 | 2014-11-22 |  | RobNc | Res-Frzr-dKWH-Cond | DEER | Scaled | Delta | 88 | 0 | None |  | FALSE |  | TRUE | Res | Any | AppPlug | Refrig | Ref_Storage | Freezer |  |  | Appl-ESFrzr | Appl-ESFrzr |  | Chest freezer, Size range = Medium (13-16 cu ft), AV = 25.5, Minimum code compiant, Rated kWh = 214 | Chest freezer, Size range = Medium (13-16 cu ft), AV = 25.5, 30% lower than Code, Rated kWh = 149.8 |  | Frzr-Chest-ManDef_Med-Code | Frzr-Chest-ManDef_Med-Tier2 | Standard |  |  | DEER2014 | DEER2015 | Each |  |  | RatedkWh | 149.8 |  |  | RatedkWh | 214 | Applicance or Plug Load | Refrigerated Storage | Refrigerated Storage | Freezer | 2015-01-01 |  | DEER2014 | DEER2014
731 | RE-Frzr-Chest-ManDef_Large-Tier1 | Chest freezers and all other freezers except compact freezers, Size Range: Large (>16 cu ft), Energy Star (10% less than Code Maximum) | DEER2015 | D15 v1 | 2014-11-22 |  | RobNc | Res-Frzr-dKWH-Cond | DEER | Scaled | Delta | 34 | 0 | None |  | FALSE |  | TRUE | Res | Any | AppPlug | Refrig | Ref_Storage | Freezer |  |  | Appl-ESFrzr | Appl-ESFrzr |  | Chest freezer, Size range = Large (>16 cu ft), AV = 31.7, Minimum code compiant, Rated kWh = 239 | Chest freezer, Size range = Large (>16 cu ft), AV = 31.7, Energy Star qualified, Rated kWh = 215.1 |  | Frzr-Chest-ManDef_Large-Code | Frzr-Chest-ManDef_Large-Tier1 | Standard |  |  | DEER2014 | DEER2015 | Each |  |  | RatedkWh | 215.1 |  |  | RatedkWh | 239 | Applicance or Plug Load | Refrigerated Storage | Refrigerated Storage | Freezer | 2015-01-01 |  | DEER2014 | DEER2014
732 | RE-Frzr-Chest-ManDef_Large-Tier2 | Chest freezers and all other freezers except compact freezers, Size Range: Large (>16 cu ft), 30% less than Code Maximum | DEER2015 | D15 v1 | 2014-11-22 |  | RobNc | Res-Frzr-dKWH-Cond | DEER | Scaled | Delta | 102 | 0 | None |  | FALSE |  | TRUE | Res | Any | AppPlug | Refrig | Ref_Storage | Freezer |  |  | Appl-ESFrzr | Appl-ESFrzr |  | Chest freezer, Size range = Large (>16 cu ft), AV = 31.7, Minimum code compiant, Rated kWh = 239 | Chest freezer, Size range = Large (>16 cu ft), AV = 31.7, 30% lower than Code, Rated kWh = 167.3 |  | Frzr-Chest-ManDef_Large-Code | Frzr-Chest-ManDef_Large-Tier2 | Standard |  |  | DEER2014 | DEER2015 | Each |  |  | RatedkWh | 167.3 |  |  | RatedkWh | 239 | Applicance or Plug Load | Refrigerated Storage | Refrigerated Storage | Freezer | 2015-01-01 |  | DEER2014 | DEER2014
733 | RE-Frzr-Chest-ManDef_WtdSize-Tier1 | Chest freezers and all other freezers except compact freezers, Size Range: Weighted Size, Energy Star (10% less than Code Maximum) | DEER2015 | D15 v1 | 2014-11-22 |  | RobNc | Res-Frzr-dKWH-Cond | DEER | Scaled | Delta | 27 | 0 | None |  | FALSE |  | TRUE | Res | Any | AppPlug | Refrig | Ref_Storage | Freezer |  |  | Appl-ESFrzr | Appl-ESFrzr |  | Chest freezer, Size range = Weighted Size, AV = 21.9, Minimum code compiant, Rated kWh = 199 | Chest freezer, Size range = Weighted Size, AV = 21.9, Energy Star qualified, Rated kWh = 179.1 |  | Frzr-Chest-ManDef_WtdSize-Code | Frzr-Chest-ManDef_WtdSize-Tier1 | Standard |  |  | DEER2014 | DEER2015 | Each |  |  | RatedkWh | 179.1 |  |  | RatedkWh | 199 | Applicance or Plug Load | Refrigerated Storage | Refrigerated Storage | Freezer | 2015-01-01 |  | DEER2014 | DEER2014
734 | RE-Frzr-Chest-ManDef_WtdSize-Tier2 | Chest freezers and all other freezers except compact freezers, Size Range: Weighted Size, 30% less than Code Maximum | DEER2015 | D15 v1 | 2014-11-22 |  | RobNc | Res-Frzr-dKWH-Cond | DEER | Scaled | Delta | 80 | 0 | None |  | FALSE |  | TRUE | Res | Any | AppPlug | Refrig | Ref_Storage | Freezer |  |  | Appl-ESFrzr | Appl-ESFrzr |  | Chest freezer, Size range = Weighted Size, AV = 21.9, Minimum code compiant, Rated kWh = 199 | Chest freezer, Size range = Weighted Size, AV = 21.9, 30% lower than Code, Rated kWh = 139.3 |  | Frzr-Chest-ManDef_WtdSize-Code | Frzr-Chest-ManDef_WtdSize-Tier2 | Standard |  |  | DEER2014 | DEER2015 | Each |  |  | RatedkWh | 139.3 |  |  | RatedkWh | 199 | Applicance or Plug Load | Refrigerated Storage | Refrigerated Storage | Freezer | 2015-01-01 |  | DEER2014 | DEER2014
735 | RE-Frzr-Chest-AutoDef_Small-Tier1 | Chest freezers with automatic defrost, Size Range: Small (<13 cu ft.), Energy Star (10% less than Code Maximum) | DEER2015 | D15 v1 | 2014-11-22 |  | RobNc | Res-Frzr-dKWH-Cond | DEER | Scaled | Delta | 35 | 0 | None |  | FALSE |  | TRUE | Res | Any | AppPlug | Refrig | Ref_Storage | Freezer |  |  | Appl-ESFrzr | Appl-ESFrzr |  | Chest freezer, Size range = Small (<13 cu ft.), AV = 19.4, Minimum code compiant, Rated kWh = 261 | Chest freezer, Size range = Small (<13 cu ft.), AV = 19.4, Energy Star qualified, Rated kWh = 234.9 |  | Frzr-Chest-AutoDef_Small-Code | Frzr-Chest-AutoDef_Small-Tier1 | Standard |  |  | DEER2014 | DEER2015 | Each |  |  | RatedkWh | 234.9 |  |  | RatedkWh | 261 | Applicance or Plug Load | Refrigerated Storage | Refrigerated Storage | Freezer | 2015-01-01 |  | DEER2014 | DEER2014
736 | RE-Frzr-Chest-AutoDef_Small-Tier2 | Chest freezers with automatic defrost, Size Range: Small (<13 cu ft.), 30% less than Code Maximum | DEER2015 | D15 v1 | 2014-11-22 |  | RobNc | Res-Frzr-dKWH-Cond | DEER | Scaled | Delta | 104 | 0 | None |  | FALSE |  | TRUE | Res | Any | AppPlug | Refrig | Ref_Storage | Freezer |  |  | Appl-ESFrzr | Appl-ESFrzr |  | Chest freezer, Size range = Small (<13 cu ft.), AV = 19.4, Minimum code compiant, Rated kWh = 261 | Chest freezer, Size range = Small (<13 cu ft.), AV = 19.4, 30% lower than Code, Rated kWh = 182.7 |  | Frzr-Chest-AutoDef_Small-Code | Frzr-Chest-AutoDef_Small-Tier2 | Standard |  |  | DEER2014 | DEER2015 | Each |  |  | RatedkWh | 182.7 |  |  | RatedkWh | 261 | Applicance or Plug Load | Refrigerated Storage | Refrigerated Storage | Freezer | 2015-01-01 |  | DEER2014 | DEER2014
737 | RE-Frzr-Chest-AutoDef_Med-Tier1 | Chest freezers with automatic defrost, Size Range: Medium (13-16 cu ft), Energy Star (10% less than Code Maximum) | DEER2015 | D15 v1 | 2014-11-22 |  | RobNc | Res-Frzr-dKWH-Cond | DEER | Scaled | Delta | 41 | 0 | None |  | FALSE |  | TRUE | Res | Any | AppPlug | Refrig | Ref_Storage | Freezer |  |  | Appl-ESFrzr | Appl-ESFrzr |  | Chest freezer, Size range = Medium (13-16 cu ft), AV = 25.5, Minimum code compiant, Rated kWh = 297 | Chest freezer, Size range = Medium (13-16 cu ft), AV = 25.5, Energy Star qualified, Rated kWh = 267.3 |  | Frzr-Chest-AutoDef_Med-Code | Frzr-Chest-AutoDef_Med-Tier1 | Standard |  |  | DEER2014 | DEER2015 | Each |  |  | RatedkWh | 267.3 |  |  | RatedkWh | 297 | Applicance or Plug Load | Refrigerated Storage | Refrigerated Storage | Freezer | 2015-01-01 |  | DEER2014 | DEER2014
738 | RE-Frzr-Chest-AutoDef_Med-Tier2 | Chest freezers with automatic defrost, Size Range: Medium (13-16 cu ft), 30% less than Code Maximum | DEER2015 | D15 v1 | 2014-11-22 |  | RobNc | Res-Frzr-dKWH-Cond | DEER | Scaled | Delta | 123 | 0 | None |  | FALSE |  | TRUE | Res | Any | AppPlug | Refrig | Ref_Storage | Freezer |  |  | Appl-ESFrzr | Appl-ESFrzr |  | Chest freezer, Size range = Medium (13-16 cu ft), AV = 25.5, Minimum code compiant, Rated kWh = 297 | Chest freezer, Size range = Medium (13-16 cu ft), AV = 25.5, 30% lower than Code, Rated kWh = 207.9 |  | Frzr-Chest-AutoDef_Med-Code | Frzr-Chest-AutoDef_Med-Tier2 | Standard |  |  | DEER2014 | DEER2015 | Each |  |  | RatedkWh | 207.9 |  |  | RatedkWh | 297 | Applicance or Plug Load | Refrigerated Storage | Refrigerated Storage | Freezer | 2015-01-01 |  | DEER2014 | DEER2014
739 | RE-Frzr-Chest-AutoDef_Large-Tier1 | Chest freezers with automatic defrost, Size Range: Large (>16 cu ft), Energy Star (10% less than Code Maximum) | DEER2015 | D15 v1 | 2014-11-22 |  | RobNc | Res-Frzr-dKWH-Cond | DEER | Scaled | Delta | 47 | 0 | None |  | FALSE |  | TRUE | Res | Any | AppPlug | Refrig | Ref_Storage | Freezer |  |  | Appl-ESFrzr | Appl-ESFrzr |  | Chest freezer, Size range = Large (>16 cu ft), AV = 31.7, Minimum code compiant, Rated kWh = 332 | Chest freezer, Size range = Large (>16 cu ft), AV = 31.7, Energy Star qualified, Rated kWh = 298.8 |  | Frzr-Chest-AutoDef_Large-Code | Frzr-Chest-AutoDef_Large-Tier1 | Standard |  |  | DEER2014 | DEER2015 | Each |  |  | RatedkWh | 298.8 |  |  | RatedkWh | 332 | Applicance or Plug Load | Refrigerated Storage | Refrigerated Storage | Freezer | 2015-01-01 |  | DEER2014 | DEER2014
740 | RE-Frzr-Chest-AutoDef_Large-Tier2 | Chest freezers with automatic defrost, Size Range: Large (>16 cu ft), 30% less than Code Maximum | DEER2015 | D15 v1 | 2014-11-22 |  | RobNc | Res-Frzr-dKWH-Cond | DEER | Scaled | Delta | 142 | 0 | None |  | FALSE |  | TRUE | Res | Any | AppPlug | Refrig | Ref_Storage | Freezer |  |  | Appl-ESFrzr | Appl-ESFrzr |  | Chest freezer, Size range = Large (>16 cu ft), AV = 31.7, Minimum code compiant, Rated kWh = 332 | Chest freezer, Size range = Large (>16 cu ft), AV = 31.7, 30% lower than Code, Rated kWh = 232.4 |  | Frzr-Chest-AutoDef_Large-Code | Frzr-Chest-AutoDef_Large-Tier2 | Standard |  |  | DEER2014 | DEER2015 | Each |  |  | RatedkWh | 232.4 |  |  | RatedkWh | 332 | Applicance or Plug Load | Refrigerated Storage | Refrigerated Storage | Freezer | 2015-01-01 |  | DEER2014 | DEER2014
741 | RE-Frzr-Chest-AutoDef_WtdSize-Tier1 | Chest freezers with automatic defrost, Size Range: Weighted Size, Energy Star (10% less than Code Maximum) | DEER2015 | D15 v1 | 2014-11-22 |  | RobNc | Res-Frzr-dKWH-Cond | DEER | Scaled | Delta | 38 | 0 | None |  | FALSE |  | TRUE | Res | Any | AppPlug | Refrig | Ref_Storage | Freezer |  |  | Appl-ESFrzr | Appl-ESFrzr |  | Chest freezer, Size range = Weighted, AV = 22.9, Minimum code compiant, Rated kWh = 282 | Chest freezer, Size range = Weighted, AV = 22.9, Energy Star qualified, Rated kWh = 253.8 |  | Frzr-Chest-AutoDef_WtdSize-Code | Frzr-Chest-AutoDef_WtdSize-Tier1 | Standard |  |  | DEER2014 | DEER2015 | Each |  |  | RatedkWh | 253.8 |  |  | RatedkWh | 282 | Applicance or Plug Load | Refrigerated Storage | Refrigerated Storage | Freezer | 2015-01-01 |  | DEER2014 | DEER2014
742 | RE-Frzr-Chest-AutoDef_WtdSize-Tier2 | Chest freezers with automatic defrost, Size Range: Weighted Size, 30% less than Code Maximum | DEER2015 | D15 v1 | 2014-11-22 |  | RobNc | Res-Frzr-dKWH-Cond | DEER | Scaled | Delta | 115 | 0 | None |  | FALSE |  | TRUE | Res | Any | AppPlug | Refrig | Ref_Storage | Freezer |  |  | Appl-ESFrzr | Appl-ESFrzr |  | Chest freezer, Size range = Weighted, AV = 22.9, Minimum code compiant, Rated kWh = 282 | Chest freezer, Size range = Weighted, AV = 22.9, 30% lower than Code, Rated kWh = 197.4 |  | Frzr-Chest-AutoDef_WtdSize-Code | Frzr-Chest-AutoDef_WtdSize-Tier2 | Standard |  |  | DEER2014 | DEER2015 | Each |  |  | RatedkWh | 197.4 |  |  | RatedkWh | 282 | Applicance or Plug Load | Refrigerated Storage | Refrigerated Storage | Freezer | 2015-01-01 |  | DEER2014 | DEER2014
743 | RE-Frzr-Wtd-Tier1 | Weighted Freezer Type, Size Range: Weighted Size, Energy Star (10% less than Code Maximum) | DEER2015 | D15 v1 | 2014-11-22 |  | RobNc | Res-Frzr-dKWH-Cond | DEER | Scaled | Delta | 37 | 0 | None |  | FALSE |  | TRUE | Res | Any | AppPlug | Refrig | Ref_Storage | Freezer |  |  | Appl-ESFrzr | Appl-ESFrzr |  | Freezers, weighted configuration and size range, AV = 25, Minimum code compiant, Rated kWh = 282 | Freezers, weighted configuration and size range, AV = 25, Energy Star qualified, Rated kWh = 253.8 |  | Frzr-Wtd-Code | Frzr-Wtd-Tier1 | Standard |  |  | DEER2014 | DEER2015 | Each |  |  | RatedkWh | 253.8 |  |  | RatedkWh | 282 | Applicance or Plug Load | Refrigerated Storage | Refrigerated Storage | Freezer | 2015-01-01 |  | DEER2014 | DEER2014
744 | RE-Frzr-Wtd-Tier2 | Weighted Freezer Type, Size Range: Weighted Size, 30% less than Code Maximum | DEER2015 | D15 v1 | 2014-11-22 |  | RobNc | Res-Frzr-dKWH-Cond | DEER | Scaled | Delta | 110 | 0 | None |  | FALSE |  | TRUE | Res | Any | AppPlug | Refrig | Ref_Storage | Freezer |  |  | Appl-ESFrzr | Appl-ESFrzr |  | Freezers, weighted configuration and size range, AV = 25, Minimum code compiant, Rated kWh = 282 | Freezers, weighted configuration and size range, AV = 25, 30% lower than Code, Rated kWh = 197.4 |  | Frzr-Wtd-Code | Frzr-Wtd-Tier2 | Standard |  |  | DEER2014 | DEER2015 | Each |  |  | RatedkWh | 197.4 |  |  | RatedkWh | 282 | Applicance or Plug Load | Refrigerated Storage | Refrigerated Storage | Freezer | 2015-01-01 |  | DEER2014 | DEER2014
745 | RE-RefgFrz_CmpMini-Tier1 | Compact refrigerator-freezers and refrigerators other than all-refrigerators with manual defrost, Size Range: compact (5-7 cu. ft.), Energy Star (10% less than Code Maximum) | DEER2015 | D15 v1 | 2014-11-22 |  | RobNc | Res-Frzr-dKWH-Cond | DEER | Scaled | Delta | 31 | 0 | None |  | FALSE |  | TRUE | Res | Any | AppPlug | Refrig | Ref_Storage | RefrigFrz |  |  | Appl-ESRefg | Appl-ESRefg |  | Refrigerator with interior freezer, Size range = compact (5-7 cu. ft.), AV = 6.3, Minimum code compiant, Rated kWh = 309 | Refrigerator with interior freezer, Size range = compact (5-7 cu. ft.), AV = 6.3, Energy Star qualified, Rated kWh = 278 |  | RefgFrz_CmpMini-Code | RefgFrz_CmpMini-Tier1 | Standard |  |  | DEER2014 | DEER2015 | Each |  |  | RatedkWh | 278 |  |  | RatedkWh | 309 | Applicance or Plug Load | Refrigerated Storage | Refrigerated Storage | Refrigerator/Freezer | 2015-01-01 |  | DEER2014 | DEER2014
746 | RE-RefgFrz_CmpMini-Tier2 | Compact refrigerator-freezers and refrigerators other than all-refrigerators with manual defrost, Size Range: compact (5-7 cu. ft.), 30% less than Code Maximum | DEER2015 | D15 v1 | 2014-11-22 |  | RobNc | Res-Frzr-dKWH-Cond | DEER | Scaled | Delta | 93 | 0 | None |  | FALSE |  | TRUE | Res | Any | AppPlug | Refrig | Ref_Storage | RefrigFrz |  |  | Appl-ESRefg | Appl-ESRefg |  | Refrigerator with interior freezer, Size range = compact (5-7 cu. ft.), AV = 6.3, Minimum code compiant, Rated kWh = 309 | Refrigerator with interior freezer, Size range = compact (5-7 cu. ft.), AV = 6.3, 30% lower than Code, Rated kWh = 216 |  | RefgFrz_CmpMini-Code | RefgFrz_CmpMini-Tier2 | Standard |  |  | DEER2014 | DEER2015 | Each |  |  | RatedkWh | 216 |  |  | RatedkWh | 309 | Applicance or Plug Load | Refrigerated Storage | Refrigerated Storage | Refrigerator/Freezer | 2015-01-01 |  | DEER2014 | DEER2014
747 | RE-RefgFrz_CmpSml-Tier1 | Compact refrigerator-freezers and refrigerators other than all-refrigerators with manual defrost, Size Range: compact mini (<5 cu. ft.), Energy Star (10% less than Code Maximum) | DEER2015 | D15 v1 | 2014-11-22 |  | RobNc | Res-Frzr-dKWH-Cond | DEER | Scaled | Delta | 28 | 0 | None |  | FALSE |  | TRUE | Res | Any | AppPlug | Refrig | Ref_Storage | RefrigFrz |  |  | Appl-ESRefg | Appl-ESRefg |  | Refrigerator with interior freezer, Size range = compact mini (<5 cu. ft.), AV = 3.1, Minimum code compiant, Rated kWh = 280 | Refrigerator with interior freezer, Size range = compact mini (<5 cu. ft.), AV = 3.1, Energy Star qualified, Rated kWh = 252 |  | RefgFrz_CmpSml-Code | RefgFrz_CmpSml-Tier1 | Standard |  |  | DEER2014 | DEER2015 | Each |  |  | RatedkWh | 252 |  |  | RatedkWh | 280 | Applicance or Plug Load | Refrigerated Storage | Refrigerated Storage | Refrigerator/Freezer | 2015-01-01 |  | DEER2014 | DEER2014
748 | RE-RefgFrz_CmpSml-Tier2 | Compact refrigerator-freezers and refrigerators other than all-refrigerators with manual defrost, Size Range: compact mini (<5 cu. ft.), 30% less than Code Maximum | DEER2015 | D15 v1 | 2014-11-22 |  | RobNc | Res-Frzr-dKWH-Cond | DEER | Scaled | Delta | 84 | 0 | None |  | FALSE |  | TRUE | Res | Any | AppPlug | Refrig | Ref_Storage | RefrigFrz |  |  | Appl-ESRefg | Appl-ESRefg |  | Refrigerator with interior freezer, Size range = compact mini (<5 cu. ft.), AV = 3.1, Minimum code compiant, Rated kWh = 280 | Refrigerator with interior freezer, Size range = compact mini (<5 cu. ft.), AV = 3.1, 30% lower than Code, Rated kWh = 196 |  | RefgFrz_CmpSml-Code | RefgFrz_CmpSml-Tier2 | Standard |  |  | DEER2014 | DEER2015 | Each |  |  | RatedkWh | 196 |  |  | RatedkWh | 280 | Applicance or Plug Load | Refrigerated Storage | Refrigerated Storage | Refrigerator/Freezer | 2015-01-01 |  | DEER2014 | DEER2014
749 | RE-Refg-All_CmpMini-Tier1 | All-refrigerators - automatic defrost (Refrigerator with no separate freezer storage), Size Range: compact (5-7 cu. ft.), Energy Star (10% less than Code Maximum) | DEER2015 | D15 v1 | 2014-11-22 |  | RobNc | Res-Frzr-dKWH-Cond | DEER | Scaled | Delta | 27 | 0 | None |  | FALSE |  | TRUE | Res | Any | AppPlug | Refrig | Ref_Storage | RefrigFrz |  |  | Appl-ESRefg | Appl-ESRefg |  | Refrigerator without Freezer, Size range = compact (5-7 cu. ft.), AV = 6, Minimum code compiant, Rated kWh = 266 | Refrigerator without Freezer, Size range = compact (5-7 cu. ft.), AV = 6, Energy Star qualified, Rated kWh = 239 |  | Refg-All_CmpMini-Code | Refg-All_CmpMini-Tier1 | Standard |  |  | DEER2014 | DEER2015 | Each |  |  | RatedkWh | 239 |  |  | RatedkWh | 266 | Applicance or Plug Load | Refrigerated Storage | Refrigerated Storage | Refrigerator/Freezer | 2015-01-01 |  | DEER2014 | DEER2014
750 | RE-Refg-All_CmpMini-Tier2 | All-refrigerators - automatic defrost (Refrigerator with no separate freezer storage), Size Range: compact (5-7 cu. ft.), 30% less than Code Maximum | DEER2015 | D15 v1 | 2014-11-22 |  | RobNc | Res-Frzr-dKWH-Cond | DEER | Scaled | Delta | 80 | 0 | None |  | FALSE |  | TRUE | Res | Any | AppPlug | Refrig | Ref_Storage | RefrigFrz |  |  | Appl-ESRefg | Appl-ESRefg |  | Refrigerator without Freezer, Size range = compact (5-7 cu. ft.), AV = 6, Minimum code compiant, Rated kWh = 266 | Refrigerator without Freezer, Size range = compact (5-7 cu. ft.), AV = 6, 30% lower than Code, Rated kWh = 186 |  | Refg-All_CmpMini-Code | Refg-All_CmpMini-Tier2 | Standard |  |  | DEER2014 | DEER2015 | Each |  |  | RatedkWh | 186 |  |  | RatedkWh | 266 | Applicance or Plug Load | Refrigerated Storage | Refrigerated Storage | Refrigerator/Freezer | 2015-01-01 |  | DEER2014 | DEER2014
751 | RE-Refg-All_CmpSml-Tier1 | All-refrigerators - automatic defrost (Refrigerator with no separate freezer storage), Size Range: compact mini (<5 cu. ft.), Energy Star (10% less than Code Maximum) | DEER2015 | D15 v1 | 2014-11-22 |  | RobNc | Res-Frzr-dKWH-Cond | DEER | Scaled | Delta | 24 | 0 | None |  | FALSE |  | TRUE | Res | Any | AppPlug | Refrig | Ref_Storage | RefrigFrz |  |  | Appl-ESRefg | Appl-ESRefg |  | Refrigerator without Freezer, Size range = compact mini (<5 cu. ft.), AV = 3, Minimum code compiant, Rated kWh = 243 | Refrigerator without Freezer, Size range = compact mini (<5 cu. ft.), AV = 3, Energy Star qualified, Rated kWh = 219 |  | Refg-All_CmpSml-Code | Refg-All_CmpSml-Tier1 | Standard |  |  | DEER2014 | DEER2015 | Each |  |  | RatedkWh | 219 |  |  | RatedkWh | 243 | Applicance or Plug Load | Refrigerated Storage | Refrigerated Storage | Refrigerator/Freezer | 2015-01-01 |  | DEER2014 | DEER2014
752 | RE-Refg-All_CmpSml-Tier2 | All-refrigerators - automatic defrost (Refrigerator with no separate freezer storage), Size Range: compact mini (<5 cu. ft.), 30% less than Code Maximum | DEER2015 | D15 v1 | 2014-11-22 |  | RobNc | Res-Frzr-dKWH-Cond | DEER | Scaled | Delta | 73 | 0 | None |  | FALSE |  | TRUE | Res | Any | AppPlug | Refrig | Ref_Storage | RefrigFrz |  |  | Appl-ESRefg | Appl-ESRefg |  | Refrigerator without Freezer, Size range = compact mini (<5 cu. ft.), AV = 3, Minimum code compiant, Rated kWh = 243 | Refrigerator without Freezer, Size range = compact mini (<5 cu. ft.), AV = 3, 30% lower than Code, Rated kWh = 170 |  | Refg-All_CmpSml-Code | Refg-All_CmpSml-Tier2 | Standard |  |  | DEER2014 | DEER2015 | Each |  |  | RatedkWh | 170 |  |  | RatedkWh | 243 | Applicance or Plug Load | Refrigerated Storage | Refrigerated Storage | Refrigerator/Freezer | 2015-01-01 |  | DEER2014 | DEER2014
753 | RE-RefgFrz-TM_CmpMini-Tier1 | Refrigerator-freezers - automatic defrost with top-mounted freezer without an automatic icemaker, Size Range: compact (5-7 cu. ft.), Energy Star (10% less than Code Maximum) | DEER2015 | D15 v1 | 2014-11-22 |  | RobNc | Res-Frzr-dKWH-Cond | DEER | Scaled | Delta | 43 | 0 | None |  | FALSE |  | TRUE | Res | Any | AppPlug | Refrig | Ref_Storage | RefrigFrz |  |  | Appl-ESRefg | Appl-ESRefg |  | Refrigerator with Top mount freezer, Size range = compact (5-7 cu. ft.), AV = 7.4, Minimum code compiant, Rated kWh = 427 | Refrigerator with Top mount freezer, Size range = compact (5-7 cu. ft.), AV = 7.4, Energy Star qualified, Rated kWh = 384 |  | RefgFrz-TM_CmpMini-Code | RefgFrz-TM_CmpMini-Tier1 | Standard |  |  | DEER2014 | DEER2015 | Each |  |  | RatedkWh | 384 |  |  | RatedkWh | 427 | Applicance or Plug Load | Refrigerated Storage | Refrigerated Storage | Refrigerator/Freezer | 2015-01-01 |  | DEER2014 | DEER2014
754 | RE-RefgFrz-TM_CmpMini-Tier2 | Refrigerator-freezers - automatic defrost with top-mounted freezer without an automatic icemaker, Size Range: compact (5-7 cu. ft.), 30% less than Code Maximum | DEER2015 | D15 v1 | 2014-11-22 |  | RobNc | Res-Frzr-dKWH-Cond | DEER | Scaled | Delta | 128 | 0 | None |  | FALSE |  | TRUE | Res | Any | AppPlug | Refrig | Ref_Storage | RefrigFrz |  |  | Appl-ESRefg | Appl-ESRefg |  | Refrigerator with Top mount freezer, Size range = compact (5-7 cu. ft.), AV = 7.4, Minimum code compiant, Rated kWh = 427 | Refrigerator with Top mount freezer, Size range = compact (5-7 cu. ft.), AV = 7.4, 30% lower than Code, Rated kWh = 299 |  | RefgFrz-TM_CmpMini-Code | RefgFrz-TM_CmpMini-Tier2 | Standard |  |  | DEER2014 | DEER2015 | Each |  |  | RatedkWh | 299 |  |  | RatedkWh | 427 | Applicance or Plug Load | Refrigerated Storage | Refrigerated Storage | Refrigerator/Freezer | 2015-01-01 |  | DEER2014 | DEER2014
755 | RE-RefgFrz-TM_CmpSml-Tier1 | Refrigerator-freezers - automatic defrost with top-mounted freezer without an automatic icemaker, Size Range: compact mini (<5 cu. ft.), Energy Star (10% less than Code Maximum) | DEER2015 | D15 v1 | 2014-11-22 |  | RobNc | Res-Frzr-dKWH-Cond | DEER | Scaled | Delta | 38 | 0 | None |  | FALSE |  | TRUE | Res | Any | AppPlug | Refrig | Ref_Storage | RefrigFrz |  |  | Appl-ESRefg | Appl-ESRefg |  | Refrigerator with Top mount freezer, Size range = compact mini (<5 cu. ft.), AV = 3.7, Minimum code compiant, Rated kWh = 383 | Refrigerator with Top mount freezer, Size range = compact mini (<5 cu. ft.), AV = 3.7, Energy Star qualified, Rated kWh = 345 |  | RefgFrz-TM_CmpSml-Code | RefgFrz-TM_CmpSml-Tier1 | Standard |  |  | DEER2014 | DEER2015 | Each |  |  | RatedkWh | 345 |  |  | RatedkWh | 383 | Applicance or Plug Load | Refrigerated Storage | Refrigerated Storage | Refrigerator/Freezer | 2015-01-01 |  | DEER2014 | DEER2014
756 | RE-RefgFrz-TM_CmpSml-Tier2 | Refrigerator-freezers - automatic defrost with top-mounted freezer without an automatic icemaker, Size Range: compact mini (<5 cu. ft.), 30% less than Code Maximum | DEER2015 | D15 v1 | 2014-11-22 |  | RobNc | Res-Frzr-dKWH-Cond | DEER | Scaled | Delta | 115 | 0 | None |  | FALSE |  | TRUE | Res | Any | AppPlug | Refrig | Ref_Storage | RefrigFrz |  |  | Appl-ESRefg | Appl-ESRefg |  | Refrigerator with Top mount freezer, Size range = compact mini (<5 cu. ft.), AV = 3.7, Minimum code compiant, Rated kWh = 383 | Refrigerator with Top mount freezer, Size range = compact mini (<5 cu. ft.), AV = 3.7, 30% lower than Code, Rated kWh = 268 |  | RefgFrz-TM_CmpSml-Code | RefgFrz-TM_CmpSml-Tier2 | Standard |  |  | DEER2014 | DEER2015 | Each |  |  | RatedkWh | 268 |  |  | RatedkWh | 383 | Applicance or Plug Load | Refrigerated Storage | Refrigerated Storage | Refrigerator/Freezer | 2015-01-01 |  | DEER2014 | DEER2014
757 | RE-RefgFrz-BM_CmpMini-Tier1 | Refrigerator-freezers - automatic defrost with bottom-mounted freezer without an automatic icemaker, Size Range: compact (5-7 cu. ft.), Energy Star (10% less than Code Maximum) | DEER2015 | D15 v1 | 2014-11-22 |  | RobNc | Res-Frzr-dKWH-Cond | DEER | Scaled | Delta | 43 | 0 | None |  | FALSE |  | TRUE | Res | Any | AppPlug | Refrig | Ref_Storage | RefrigFrz |  |  | Appl-ESRefg | Appl-ESRefg |  | Refrigerator with Bottom mount freezer, Size range = compact (5-7 cu. ft.), AV = 7.4, Minimum code compiant, Rated kWh = 427 | Refrigerator with Bottom mount freezer, Size range = compact (5-7 cu. ft.), AV = 7.4, Energy Star qualified, Rated kWh = 384 |  | RefgFrz-BM_CmpMini-Code | RefgFrz-BM_CmpMini-Tier1 | Standard |  |  | DEER2014 | DEER2015 | Each |  |  | RatedkWh | 384 |  |  | RatedkWh | 427 | Applicance or Plug Load | Refrigerated Storage | Refrigerated Storage | Refrigerator/Freezer | 2015-01-01 |  | DEER2014 | DEER2014
758 | RE-RefgFrz-BM_CmpMini-Tier2 | Refrigerator-freezers - automatic defrost with bottom-mounted freezer without an automatic icemaker, Size Range: compact (5-7 cu. ft.), 30% less than Code Maximum | DEER2015 | D15 v1 | 2014-11-22 |  | RobNc | Res-Frzr-dKWH-Cond | DEER | Scaled | Delta | 128 | 0 | None |  | FALSE |  | TRUE | Res | Any | AppPlug | Refrig | Ref_Storage | RefrigFrz |  |  | Appl-ESRefg | Appl-ESRefg |  | Refrigerator with Bottom mount freezer, Size range = compact (5-7 cu. ft.), AV = 7.4, Minimum code compiant, Rated kWh = 427 | Refrigerator with Bottom mount freezer, Size range = compact (5-7 cu. ft.), AV = 7.4, 30% lower than Code, Rated kWh = 299 |  | RefgFrz-BM_CmpMini-Code | RefgFrz-BM_CmpMini-Tier2 | Standard |  |  | DEER2014 | DEER2015 | Each |  |  | RatedkWh | 299 |  |  | RatedkWh | 427 | Applicance or Plug Load | Refrigerated Storage | Refrigerated Storage | Refrigerator/Freezer | 2015-01-01 |  | DEER2014 | DEER2014
759 | RE-RefgFrz-BM_CmpSml-Tier1 | Refrigerator-freezers - automatic defrost with bottom-mounted freezer without an automatic icemaker, Size Range: compact mini (<5 cu. ft.), Energy Star (10% less than Code Maximum) | DEER2015 | D15 v1 | 2014-11-22 |  | RobNc | Res-Frzr-dKWH-Cond | DEER | Scaled | Delta | 38 | 0 | None |  | FALSE |  | TRUE | Res | Any | AppPlug | Refrig | Ref_Storage | RefrigFrz |  |  | Appl-ESRefg | Appl-ESRefg |  | Refrigerator with Bottom mount freezer, Size range = compact mini (<5 cu. ft.), AV = 3.7, Minimum code compiant, Rated kWh = 383 | Refrigerator with Bottom mount freezer, Size range = compact mini (<5 cu. ft.), AV = 3.7, Energy Star qualified, Rated kWh = 345 |  | RefgFrz-BM_CmpSml-Code | RefgFrz-BM_CmpSml-Tier1 | Standard |  |  | DEER2014 | DEER2015 | Each |  |  | RatedkWh | 345 |  |  | RatedkWh | 383 | Applicance or Plug Load | Refrigerated Storage | Refrigerated Storage | Refrigerator/Freezer | 2015-01-01 |  | DEER2014 | DEER2014
760 | RE-RefgFrz-BM_CmpSml-Tier2 | Refrigerator-freezers - automatic defrost with bottom-mounted freezer without an automatic icemaker, Size Range: compact mini (<5 cu. ft.), 30% less than Code Maximum | DEER2015 | D15 v1 | 2014-11-22 |  | RobNc | Res-Frzr-dKWH-Cond | DEER | Scaled | Delta | 115 | 0 | None |  | FALSE |  | TRUE | Res | Any | AppPlug | Refrig | Ref_Storage | RefrigFrz |  |  | Appl-ESRefg | Appl-ESRefg |  | Refrigerator with Bottom mount freezer, Size range = compact mini (<5 cu. ft.), AV = 3.7, Minimum code compiant, Rated kWh = 383 | Refrigerator with Bottom mount freezer, Size range = compact mini (<5 cu. ft.), AV = 3.7, 30% lower than Code, Rated kWh = 268 |  | RefgFrz-BM_CmpSml-Code | RefgFrz-BM_CmpSml-Tier2 | Standard |  |  | DEER2014 | DEER2015 | Each |  |  | RatedkWh | 268 |  |  | RatedkWh | 383 | Applicance or Plug Load | Refrigerated Storage | Refrigerated Storage | Refrigerator/Freezer | 2015-01-01 |  | DEER2014 | DEER2014
761 | RE-RefgFrz-BM_XLarge-Tier1 | Refrigerator-freezers - automatic defrost with bottom-mounted freezer without an automatic icemaker, Size Range: extra large (> 28 cu. ft.), Energy Star (10% less than Code Maximum) | DEER2015 | D15 v1 | 2014-11-22 |  | RobNc | Res-Frzr-dKWH-Cond | DEER | Scaled | Delta | 65 | 0 | None |  | FALSE |  | TRUE | Res | Any | AppPlug | Refrig | Ref_Storage | RefrigFrz |  |  | Appl-ESRefg | Appl-ESRefg |  | Refrigerator with Bottom mount freezer, Size range = extra large (> 28 cu. ft.), AV = 38, Minimum code compiant, Rated kWh = 653 | Refrigerator with Bottom mount freezer, Size range = extra large (> 28 cu. ft.), AV = 38, Energy Star qualified, Rated kWh = 588 |  | RefgFrz-BM_XLarge-Code | RefgFrz-BM_XLarge-Tier1 | Standard |  |  | DEER2014 | DEER2015 | Each |  |  | RatedkWh | 588 |  |  | RatedkWh | 653 | Applicance or Plug Load | Refrigerated Storage | Refrigerated Storage | Refrigerator/Freezer | 2015-01-01 |  | DEER2014 | DEER2014
762 | RE-RefgFrz-BM_XLarge-Tier2 | Refrigerator-freezers - automatic defrost with bottom-mounted freezer without an automatic icemaker, Size Range: extra large (> 28 cu. ft.), 30% less than Code Maximum | DEER2015 | D15 v1 | 2014-11-22 |  | RobNc | Res-Frzr-dKWH-Cond | DEER | Scaled | Delta | 196 | 0 | None |  | FALSE |  | TRUE | Res | Any | AppPlug | Refrig | Ref_Storage | RefrigFrz |  |  | Appl-ESRefg | Appl-ESRefg |  | Refrigerator with Bottom mount freezer, Size range = extra large (> 28 cu. ft.), AV = 38, Minimum code compiant, Rated kWh = 653 | Refrigerator with Bottom mount freezer, Size range = extra large (> 28 cu. ft.), AV = 38, 30% lower than Code, Rated kWh = 457 |  | RefgFrz-BM_XLarge-Code | RefgFrz-BM_XLarge-Tier2 | Standard |  |  | DEER2014 | DEER2015 | Each |  |  | RatedkWh | 457 |  |  | RatedkWh | 653 | Applicance or Plug Load | Refrigerated Storage | Refrigerated Storage | Refrigerator/Freezer | 2015-01-01 |  | DEER2014 | DEER2014
763 | RE-RefgFrz-BM-Ice_XLarge-Tier1 | Refrigerator-freezers - automatic defrost with bottom-mounted freezer with an automatic icemaker without through-the-door ice service, Size Range: extra large (> 28 cu. ft.), Energy Star (10% less than Code Maximum) | DEER2015 | D15 v1 | 2014-11-22 |  | RobNc | Res-Frzr-dKWH-Cond | DEER | Scaled | Delta | 74 | 0 | None |  | FALSE |  | TRUE | Res | Any | AppPlug | Refrig | Ref_Storage | RefrigFrz |  |  | Appl-ESRefg | Appl-ESRefg |  | Refrigerator with Bottom mount freezer, with Icemaker, Size range = extra large (> 28 cu. ft.), AV = 38, Minimum code compiant, Rated kWh = 737 | Refrigerator with Bottom mount freezer, with Icemaker, Size range = extra large (> 28 cu. ft.), AV = 38, Energy Star qualified, Rated kWh = 663 |  | RefgFrz-BM-Ice_XLarge-Code | RefgFrz-BM-Ice_XLarge-Tier1 | Standard |  |  | DEER2014 | DEER2015 | Each |  |  | RatedkWh | 663 |  |  | RatedkWh | 737 | Applicance or Plug Load | Refrigerated Storage | Refrigerated Storage | Refrigerator/Freezer | 2015-01-01 |  | DEER2014 | DEER2014
764 | RE-RefgFrz-BM-Ice_XLarge-Tier2 | Refrigerator-freezers - automatic defrost with bottom-mounted freezer with an automatic icemaker without through-the-door ice service, Size Range: extra large (> 28 cu. ft.), 30% less than Code Maximum | DEER2015 | D15 v1 | 2014-11-22 |  | RobNc | Res-Frzr-dKWH-Cond | DEER | Scaled | Delta | 221 | 0 | None |  | FALSE |  | TRUE | Res | Any | AppPlug | Refrig | Ref_Storage | RefrigFrz |  |  | Appl-ESRefg | Appl-ESRefg |  | Refrigerator with Bottom mount freezer, with Icemaker, Size range = extra large (> 28 cu. ft.), AV = 38, Minimum code compiant, Rated kWh = 737 | Refrigerator with Bottom mount freezer, with Icemaker, Size range = extra large (> 28 cu. ft.), AV = 38, 30% lower than Code, Rated kWh = 516 |  | RefgFrz-BM-Ice_XLarge-Code | RefgFrz-BM-Ice_XLarge-Tier2 | Standard |  |  | DEER2014 | DEER2015 | Each |  |  | RatedkWh | 516 |  |  | RatedkWh | 737 | Applicance or Plug Load | Refrigerated Storage | Refrigerated Storage | Refrigerator/Freezer | 2015-01-01 |  | DEER2014 | DEER2014
801 | NE-HVAC-airAC-SpltPkg-65to109kBtuh-11p5eer | EER-rated packaged Air Conditioner, Size Range: 65 - 110 kBTU/h, EER = 11.5 (IEER = 14.1), EIR = 0.26, Fan W/CFM = 0.4, two-speed fan, with Econo (Pre-existing vintages do not include Economizer) | DEER2015 | D15 v1.0 | 2014-10-02 |  | ErRobNc | NE-HVAC-airAC-SpltPkg-65to109kBtuh-11p5eer | DEER | Standard | None | 0 | 0 | None |  | FALSE |  | FALSE | Com | Any | HVAC | SpaceCool | dxAC_equip | pkgEER |  |  | HVAC-airAC | HVAC-airAC | EER-Rated Pkg AC, 65-110 kBTU/h; Pre-2005: EER = 10.1, one-speed fan, no Econo; 2006 - 2009: EER = 10.1, one-speed fan, no Econo; 2010 - 2013: EER = 11, one-speed fan, no Econo; 2014 - 2015: EER = 11 (IEER = 13.4), two-speed fan, w/Econo | EER-rated packaged Air Conditioner, Size Range: 65 - 110 kBTU/h, EER = 11 (IEER = 13.4), EIR = 0.273, Fan W/CFM = 0.4, two-speed fan, with Econo | EER-rated packaged Air Conditioner, Size Range: 65 - 110 kBTU/h, EER = 11.5 (IEER = 14.1), EIR = 0.26, Fan W/CFM = 0.4, two-speed fan, with Econo |  | dxAC-Com-Pkg-65to110kBTUh-EER11.0 | dxAC-Com-Pkg-65to110kBTUh-EER11.5 | Standard |  |  | None | DEER2015 | [9 empty] | HVAC | Space Cooling | dX AC Equipment | EER Rated Package Rooftop AC | 2015-01-01
802 | NE-HVAC-airAC-SpltPkg-65to109kBtuh-12p0eer | EER-rated packaged Air Conditioner, Size Range: 65 - 110 kBTU/h, EER = 12 (IEER = 14.8), EIR = 0.247, Fan W/CFM = 0.4, two-speed fan, with Econo (Pre-existing vintages do not include Economizer) | DEER2015 | D15 v1.0 | 2014-10-02 |  | ErRobNc | NE-HVAC-airAC-SpltPkg-65to109kBtuh-12p0eer | DEER | Standard | None | 0 | 0 | None |  | FALSE |  | FALSE | Com | Any | HVAC | SpaceCool | dxAC_equip | pkgEER |  |  | HVAC-airAC | HVAC-airAC | EER-Rated Pkg AC, 65-110 kBTU/h; Pre-2005: EER = 10.1, one-speed fan, no Econo; 2006 - 2009: EER = 10.1, one-speed fan, no Econo; 2010 - 2013: EER = 11, one-speed fan, no Econo; 2014 - 2015: EER = 11 (IEER = 13.4), two-speed fan, w/Econo | EER-rated packaged Air Conditioner, Size Range: 65 - 110 kBTU/h, EER = 11 (IEER = 13.4), EIR = 0.273, Fan W/CFM = 0.4, two-speed fan, with Econo | EER-rated packaged Air Conditioner, Size Range: 65 - 110 kBTU/h, EER = 12 (IEER = 14.8), EIR = 0.247, Fan W/CFM = 0.4, two-speed fan, with Econo |  | dxAC-Com-Pkg-65to110kBTUh-EER11.0 | dxAC-Com-Pkg-65to110kBTUh-EER12.0 | Standard |  |  | None | DEER2015 | [9 empty] | HVAC | Space Cooling | dX AC Equipment | EER Rated Package Rooftop AC | 2015-01-01
803 | NE-HVAC-airAC-SpltPkg-65to109kBtuh-13p0eer | EER-rated packaged Air Conditioner, Size Range: 65 - 110 kBTU/h, EER = 13 (IEER = 16.3), EIR = 0.226, Fan W/CFM = 0.4, two-speed fan, with Econo (Pre-existing vintages do not include Economizer) | DEER2015 | D15 v1.0 | 2014-10-02 |  | ErRobNc | NE-HVAC-airAC-SpltPkg-65to109kBtuh-13p0eer | DEER | Standard | None | 0 | 0 | None |  | FALSE |  | FALSE | Com | Any | HVAC | SpaceCool | dxAC_equip | pkgEER |  |  | HVAC-airAC | HVAC-airAC | EER-Rated Pkg AC, 65-110 kBTU/h; Pre-2005: EER = 10.1, one-speed fan, no Econo; 2006 - 2009: EER = 10.1, one-speed fan, no Econo; 2010 - 2013: EER = 11, one-speed fan, no Econo; 2014 - 2015: EER = 11 (IEER = 13.4), two-speed fan, w/Econo | EER-rated packaged Air Conditioner, Size Range: 65 - 110 kBTU/h, EER = 11 (IEER = 13.4), EIR = 0.273, Fan W/CFM = 0.4, two-speed fan, with Econo | EER-rated packaged Air Conditioner, Size Range: 65 - 110 kBTU/h, EER = 13 (IEER = 16.3), EIR = 0.226, Fan W/CFM = 0.4, two-speed fan, with Econo |  | dxAC-Com-Pkg-65to110kBTUh-EER11.0 | dxAC-Com-Pkg-65to110kBTUh-EER13.0 | Standard |  |  | None | DEER2015 | [9 empty] | HVAC | Space Cooling | dX AC Equipment | EER Rated Package Rooftop AC | 2015-01-01
804 | NE-HVAC-airAC-SpltPkg-65to109kBtuh-11p5eer-wPreEcono | EER-rated packaged Air Conditioner, Size Range: 65 - 110 kBTU/h, EER = 11.5 (IEER = 14.1), EIR = 0.26, Fan W/CFM = 0.4, two-speed fan, with Econo (Pre-existing vintages include Economizer) | DEER2015 | D15 v1.0 | 2014-10-15 |  | ErRobNc | NE-HVAC-airAC-SpltPkg-65to109kBtuh-11p5eer-wPreEcono | DEER | Standard | None | 0 | 0 | None |  | FALSE |  | FALSE | Com | Any | HVAC | SpaceCool | dxAC_equip | pkgEER |  |  | HVAC-airAC | HVAC-airAC | EER-Rated Pkg AC, 65-110 kBTU/h; Pre-2005: EER = 10.1, one-speed fan, w/Econo; 2006 - 2009: EER = 10.1, one-speed fan, w/Econo; 2010 - 2013: EER = 11, one-speed fan, w/Econo; 2014 - 2015: EER = 11 (IEER = 13.4), two-speed fan, w/Econo | EER-rated packaged Air Conditioner, Size Range: 65 - 110 kBTU/h, EER = 11 (IEER = 13.4), EIR = 0.273, Fan W/CFM = 0.4, two-speed fan, with Econo | EER-rated packaged Air Conditioner, Size Range: 65 - 110 kBTU/h, EER = 11.5 (IEER = 14.1), EIR = 0.26, Fan W/CFM = 0.4, two-speed fan, with Econo |  | dxAC-Com-Pkg-65to110kBTUh-EER11.0 | dxAC-Com-Pkg-65to110kBTUh-EER11.5 | Standard |  |  | None | DEER2015 | [9 empty] | HVAC | Space Cooling | dX AC Equipment | EER Rated Package Rooftop AC | 2015-01-01
805 | NE-HVAC-airAC-SpltPkg-65to109kBtuh-12p0eer-wPreEcono | EER-rated packaged Air Conditioner, Size Range: 65 - 110 kBTU/h, EER = 12 (IEER = 14.8), EIR = 0.247, Fan W/CFM = 0.4, two-speed fan, with Econo (Pre-existing vintages include Economizer) | DEER2015 | D15 v1.0 | 2014-10-15 |  | ErRobNc | NE-HVAC-airAC-SpltPkg-65to109kBtuh-12p0eer-wPreEcono | DEER | Standard | None | 0 | 0 | None |  | FALSE |  | FALSE | Com | Any | HVAC | SpaceCool | dxAC_equip | pkgEER |  |  | HVAC-airAC | HVAC-airAC | EER-Rated Pkg AC, 65-110 kBTU/h; Pre-2005: EER = 10.1, one-speed fan, w/Econo; 2006 - 2009: EER = 10.1, one-speed fan, w/Econo; 2010 - 2013: EER = 11, one-speed fan, w/Econo; 2014 - 2015: EER = 11 (IEER = 13.4), two-speed fan, w/Econo | EER-rated packaged Air Conditioner, Size Range: 65 - 110 kBTU/h, EER = 11 (IEER = 13.4), EIR = 0.273, Fan W/CFM = 0.4, two-speed fan, with Econo | EER-rated packaged Air Conditioner, Size Range: 65 - 110 kBTU/h, EER = 12 (IEER = 14.8), EIR = 0.247, Fan W/CFM = 0.4, two-speed fan, with Econo |  | dxAC-Com-Pkg-65to110kBTUh-EER11.0 | dxAC-Com-Pkg-65to110kBTUh-EER12.0 | Standard |  |  | None | DEER2015 | [9 empty] | HVAC | Space Cooling | dX AC Equipment | EER Rated Package Rooftop AC | 2015-01-01
806 | NE-HVAC-airAC-SpltPkg-65to109kBtuh-13p0eer-wPreEcono | EER-rated packaged Air Conditioner, Size Range: 65 - 110 kBTU/h, EER = 13 (IEER = 16.3), EIR = 0.226, Fan W/CFM = 0.4, two-speed fan, with Econo (Pre-existing vintages include Economizer) | DEER2015 | D15 v1.0 | 2014-10-15 |  | ErRobNc | NE-HVAC-airAC-SpltPkg-65to109kBtuh-13p0eer-wPreEcono | DEER | Standard | None | 0 | 0 | None |  | FALSE |  | FALSE | Com | Any | HVAC | SpaceCool | dxAC_equip | pkgEER |  |  | HVAC-airAC | HVAC-airAC | EER-Rated Pkg AC, 65-110 kBTU/h; Pre-2005: EER = 10.1, one-speed fan, w/Econo; 2006 - 2009: EER = 10.1, one-speed fan, w/Econo; 2010 - 2013: EER = 11, one-speed fan, w/Econo; 2014 - 2015: EER = 11 (IEER = 13.4), two-speed fan, w/Econo | EER-rated packaged Air Conditioner, Size Range: 65 - 110 kBTU/h, EER = 11 (IEER = 13.4), EIR = 0.273, Fan W/CFM = 0.4, two-speed fan, with Econo | EER-rated packaged Air Conditioner, Size Range: 65 - 110 kBTU/h, EER = 13 (IEER = 16.3), EIR = 0.226, Fan W/CFM = 0.4, two-speed fan, with Econo |  | dxAC-Com-Pkg-65to110kBTUh-EER11.0 | dxAC-Com-Pkg-65to110kBTUh-EER13.0 | Standard |  |  | None | DEER2015 | [9 empty] | HVAC | Space Cooling | dX AC Equipment | EER Rated Package Rooftop AC | 2015-01-01
807 | NE-HVAC-airAC-SpltPkg-110to134kBtuh-11p5eer | EER-rated packaged Air Conditioner, Size Range: 110 - 135 kBTU/h, EER = 11.5 (IEER = 14.3), EIR = 0.26, Fan W/CFM = 0.4, two-speed fan, with Econo | DEER2015 | D15 v1.0 | 2014-10-02 |  | ErRobNc | NE-HVAC-airAC-SpltPkg-110to134kBtuh-11p5eer | DEER | Standard | None | 0 | 0 | None |  | FALSE |  | FALSE | Com | Any | HVAC | SpaceCool | dxAC_equip | pkgEER |  |  | HVAC-airAC | HVAC-airAC | EER-Rated Pkg AC, 110-135 kBTU/h; Pre-2005: EER = 10.1, one-speed fan, w/Econo; 2006 - 2009: EER = 10.1, one-speed fan, w/Econo; 2010 - 2013: EER = 11, one-speed fan, w/Econo; 2014 - 2015: EER = 11 (IEER = 13.3), two-speed fan, w/Econo | EER-rated packaged Air Conditioner, Size Range: 110 - 135 kBTU/h, EER = 11 (IEER = 13.3), EIR = 0.273, Fan W/CFM = 0.4, two-speed fan, with Econo | EER-rated packaged Air Conditioner, Size Range: 110 - 135 kBTU/h, EER = 11.5 (IEER = 14.3), EIR = 0.26, Fan W/CFM = 0.4, two-speed fan, with Econo |  | dxAC-Com-Pkg-110to135kBTUh-EER11.0 | dxAC-Com-Pkg-110to135kBTUh-EER11.5 | Standard |  |  | None | DEER2015 | [9 empty] | HVAC | Space Cooling | dX AC Equipment | EER Rated Package Rooftop AC | 2015-01-01
808 | NE-HVAC-airAC-SpltPkg-110to134kBtuh-12p0eer | EER-rated packaged Air Conditioner, Size Range: 110 - 135 kBTU/h, EER = 12 (IEER = 15.4), EIR = 0.247, Fan W/CFM = 0.4, two-speed fan, with Econo | DEER2015 | D15 v1.0 | 2014-10-02 |  | ErRobNc | NE-HVAC-airAC-SpltPkg-110to134kBtuh-12p0eer | DEER | Standard | None | 0 | 0 | None |  | FALSE |  | FALSE | Com | Any | HVAC | SpaceCool | dxAC_equip | pkgEER |  |  | HVAC-airAC | HVAC-airAC | EER-Rated Pkg AC, 110-135 kBTU/h; Pre-2005: EER = 10.1, one-speed fan, w/Econo; 2006 - 2009: EER = 10.1, one-speed fan, w/Econo; 2010 - 2013: EER = 11, one-speed fan, w/Econo; 2014 - 2015: EER = 11 (IEER = 13.3), two-speed fan, w/Econo | EER-rated packaged Air Conditioner, Size Range: 110 - 135 kBTU/h, EER = 11 (IEER = 13.3), EIR = 0.273, Fan W/CFM = 0.4, two-speed fan, with Econo | EER-rated packaged Air Conditioner, Size Range: 110 - 135 kBTU/h, EER = 12 (IEER = 15.4), EIR = 0.247, Fan W/CFM = 0.4, two-speed fan, with Econo |  | dxAC-Com-Pkg-110to135kBTUh-EER11.0 | dxAC-Com-Pkg-110to135kBTUh-EER12.0 | Standard |  |  | None | DEER2015 | [9 empty] | HVAC | Space Cooling | dX AC Equipment | EER Rated Package Rooftop AC | 2015-01-01
809 | NE-HVAC-airAC-SpltPkg-110to134kBtuh-12p5eer | EER-rated packaged Air Conditioner, Size Range: 110 - 135 kBTU/h, EER = 12.5 (IEER = 16.5), EIR = 0.236, Fan W/CFM = 0.4, two-speed fan, with Econo | DEER2015 | D15 v1.0 | 2014-10-02 |  | ErRobNc | NE-HVAC-airAC-SpltPkg-110to134kBtuh-12p5eer | DEER | Standard | None | 0 | 0 | None |  | FALSE |  | FALSE | Com | Any | HVAC | SpaceCool | dxAC_equip | pkgEER |  |  | HVAC-airAC | HVAC-airAC | EER-Rated Pkg AC, 110-135 kBTU/h; Pre-2005: EER = 10.1, one-speed fan, w/Econo; 2006 - 2009: EER = 10.1, one-speed fan, w/Econo; 2010 - 2013: EER = 11, one-speed fan, w/Econo; 2014 - 2015: EER = 11 (IEER = 13.3), two-speed fan, w/Econo | EER-rated packaged Air Conditioner, Size Range: 110 - 135 kBTU/h, EER = 11 (IEER = 13.3), EIR = 0.273, Fan W/CFM = 0.4, two-speed fan, with Econo | EER-rated packaged Air Conditioner, Size Range: 110 - 135 kBTU/h, EER = 12.5 (IEER = 16.5), EIR = 0.236, Fan W/CFM = 0.4, two-speed fan, with Econo |  | dxAC-Com-Pkg-110to135kBTUh-EER11.0 | dxAC-Com-Pkg-110to135kBTUh-EER12.5 | Standard |  |  | None | DEER2015 | [9 empty] | HVAC | Space Cooling | dX AC Equipment | EER Rated Package Rooftop AC | 2015-01-01
810 | NE-HVAC-airAC-SpltPkg-135to239kBtuh-11p5eer | EER-rated packaged Air Conditioner, Size Range: 135 - 240 kBTU/h, EER = 11.5 (IEER = 14.3), EIR = 0.255, Fan W/CFM = 0.41, two-speed fan, with Econo | DEER2015 | D15 v1.0 | 2014-10-02 |  | ErRobNc | NE-HVAC-airAC-SpltPkg-135to239kBtuh-11p5eer | DEER | Standard | None | 0 | 0 | None |  | FALSE |  | FALSE | Com | Any | HVAC | SpaceCool | dxAC_equip | pkgEER |  |  | HVAC-airAC | HVAC-airAC | EER-Rated Pkg AC, 135-240 kBTU/h; Pre-2005: EER = 9.5, one-speed fan, w/Econo; 2006 - 2009: EER = 9.5, one-speed fan, w/Econo; 2010 - 2013: EER = 10.8, one-speed fan, w/Econo; 2014 - 2015: EER = 10.8 (IEER = 12.8), two-speed fan, w/Econo | EER-rated packaged Air Conditioner, Size Range: 135 - 240 kBTU/h, EER = 10.8 (IEER = 12.8), EIR = 0.274, Fan W/CFM = 0.41, two-speed fan, with Econo | EER-rated packaged Air Conditioner, Size Range: 135 - 240 kBTU/h, EER = 11.5 (IEER = 14.3), EIR = 0.255, Fan W/CFM = 0.41, two-speed fan, with Econo |  | dxAC-Com-Pkg-135to240kBTUh-EER10.8 | dxAC-Com-Pkg-135to240kBTUh-EER11.5 | Standard |  |  | None | DEER2015 | [9 empty] | HVAC | Space Cooling | dX AC Equipment | EER Rated Package Rooftop AC | 2015-01-01
811 | NE-HVAC-airAC-SpltPkg-135to239kBtuh-12p0eer | EER-rated packaged Air Conditioner, Size Range: 135 - 240 kBTU/h, EER = 12 (IEER = 15.4), EIR = 0.243, Fan W/CFM = 0.41, two-speed fan, with Econo | DEER2015 | D15 v1.0 | 2014-10-02 |  | ErRobNc | NE-HVAC-airAC-SpltPkg-135to239kBtuh-12p0eer | DEER | Standard | None | 0 | 0 | None |  | FALSE |  | FALSE | Com | Any | HVAC | SpaceCool | dxAC_equip | pkgEER |  |  | HVAC-airAC | HVAC-airAC | EER-Rated Pkg AC, 135-240 kBTU/h; Pre-2005: EER = 9.5, one-speed fan, w/Econo; 2006 - 2009: EER = 9.5, one-speed fan, w/Econo; 2010 - 2013: EER = 10.8, one-speed fan, w/Econo; 2014 - 2015: EER = 10.8 (IEER = 12.8), two-speed fan, w/Econo | EER-rated packaged Air Conditioner, Size Range: 135 - 240 kBTU/h, EER = 10.8 (IEER = 12.8), EIR = 0.274, Fan W/CFM = 0.41, two-speed fan, with Econo | EER-rated packaged Air Conditioner, Size Range: 135 - 240 kBTU/h, EER = 12 (IEER = 15.4), EIR = 0.243, Fan W/CFM = 0.41, two-speed fan, with Econo |  | dxAC-Com-Pkg-135to240kBTUh-EER10.8 | dxAC-Com-Pkg-135to240kBTUh-EER12.0 | Standard |  |  | None | DEER2015 | [9 empty] | HVAC | Space Cooling | dX AC Equipment | EER Rated Package Rooftop AC | 2015-01-01
812 | NE-HVAC-airAC-SpltPkg-135to239kBtuh-12p5eer | EER-rated packaged Air Conditioner, Size Range: 135 - 240 kBTU/h, EER = 12.5 (IEER = 16.5), EIR = 0.231, Fan W/CFM = 0.41, two-speed fan, with Econo | DEER2015 | D15 v1.0 | 2014-10-02 |  | ErRobNc | NE-HVAC-airAC-SpltPkg-135to239kBtuh-12p5eer | DEER | Standard | None | 0 | 0 | None |  | FALSE |  | FALSE | Com | Any | HVAC | SpaceCool | dxAC_equip | pkgEER |  |  | HVAC-airAC | HVAC-airAC | EER-Rated Pkg AC, 135-240 kBTU/h; Pre-2005: EER = 9.5, one-speed fan, w/Econo; 2006 - 2009: EER = 9.5, one-speed fan, w/Econo; 2010 - 2013: EER = 10.8, one-speed fan, w/Econo; 2014 - 2015: EER = 10.8 (IEER = 12.8), two-speed fan, w/Econo | EER-rated packaged Air Conditioner, Size Range: 135 - 240 kBTU/h, EER = 10.8 (IEER = 12.8), EIR = 0.274, Fan W/CFM = 0.41, two-speed fan, with Econo | EER-rated packaged Air Conditioner, Size Range: 135 - 240 kBTU/h, EER = 12.5 (IEER = 16.5), EIR = 0.231, Fan W/CFM = 0.41, two-speed fan, with Econo |  | dxAC-Com-Pkg-135to240kBTUh-EER10.8 | dxAC-Com-Pkg-135to240kBTUh-EER12.5 | Standard |  |  | None | DEER2015 | [9 empty] | HVAC | Space Cooling | dX AC Equipment | EER Rated Package Rooftop AC | 2015-01-01
813 | NE-HVAC-airAC-SpltPkg-240to759kBtuh-10p8eer | EER-rated packaged Air Conditioner, Size Range: 240 - 760 kBTU/h, EER = 10.8 (IEER = 12.8), EIR = 0.255, Fan W/CFM = 0.61, two-speed fan, with Econo | DEER2015 | D15 v1.0 | 2014-10-02 |  | ErRobNc | NE-HVAC-airAC-SpltPkg-240to759kBtuh-10p8eer | DEER | Standard | None | 0 | 0 | None |  | FALSE |  | FALSE | Com | Any | HVAC | SpaceCool | dxAC_equip | pkgEER |  |  | HVAC-airAC | HVAC-airAC | EER-Rated Pkg AC, 240-760 kBTU/h; Pre-2005: EER = 9.3, one-speed fan, w/Econo; 2006 - 2009: EER = 9.3, one-speed fan, w/Econo; 2010 - 2013: EER = 9.8, one-speed fan, w/Econo; 2014 - 2015: EER = 9.8 (IEER = 11.2), two-speed fan, w/Econo | EER-rated packaged Air Conditioner, Size Range: 240 - 760 kBTU/h, EER = 9.8 (IEER = 11.2), EIR = 0.286, Fan W/CFM = 0.61, two-speed fan, with Econo | EER-rated packaged Air Conditioner, Size Range: 240 - 760 kBTU/h, EER = 10.8 (IEER = 12.8), EIR = 0.255, Fan W/CFM = 0.61, two-speed fan, with Econo |  | dxAC-Com-Pkg-240to760kBTUh-EER9.8 | dxAC-Com-Pkg-240to760kBTUh-EER10.8 | Standard |  | Std and Meas Technologies vary by system configuration | None | DEER2015 | [9 empty] | HVAC | Space Cooling | dX AC Equipment | EER Rated Package Rooftop AC | 2015-01-01
814 | NE-HVAC-airAC-SpltPkg-240to759kBtuh-11p5eer | EER-rated packaged Air Conditioner, Size Range: 240 - 760 kBTU/h, EER = 11.5 (IEER = 13.9), EIR = 0.236, Fan W/CFM = 0.61, two-speed fan, with Econo | DEER2015 | D15 v1.0 | 2014-10-02 |  | ErRobNc | NE-HVAC-airAC-SpltPkg-240to759kBtuh-11p5eer | DEER | Standard | None | 0 | 0 | None |  | FALSE |  | FALSE | Com | Any | HVAC | SpaceCool | dxAC_equip | pkgEER |  |  | HVAC-airAC | HVAC-airAC | EER-Rated Pkg AC, 240-760 kBTU/h; Pre-2005: EER = 9.3, one-speed fan, w/Econo; 2006 - 2009: EER = 9.3, one-speed fan, w/Econo; 2010 - 2013: EER = 9.8, one-speed fan, w/Econo; 2014 - 2015: EER = 9.8 (IEER = 11.2), two-speed fan, w/Econo | EER-rated packaged Air Conditioner, Size Range: 240 - 760 kBTU/h, EER = 9.8 (IEER = 11.2), EIR = 0.286, Fan W/CFM = 0.61, two-speed fan, with Econo | EER-rated packaged Air Conditioner, Size Range: 240 - 760 kBTU/h, EER = 11.5 (IEER = 13.9), EIR = 0.236, Fan W/CFM = 0.61, two-speed fan, with Econo |  | dxAC-Com-Pkg-240to760kBTUh-EER9.8 | dxAC-Com-Pkg-240to760kBTUh-EER11.5 | Standard |  | Std and Meas Technologies vary by system configuration | None | DEER2015 | [9 empty] | HVAC | Space Cooling | dX AC Equipment | EER Rated Package Rooftop AC | 2015-01-01
815 | NE-HVAC-airAC-SpltPkg-240to759kBtuh-12p5eer | EER-rated packaged Air Conditioner, Size Range: 240 - 760 kBTU/h, EER = 12.5 (IEER = 15.5), EIR = 0.213, Fan W/CFM = 0.61, two-speed fan, with Econo | DEER2015 | D15 v1.0 | 2014-10-02 |  | ErRobNc | NE-HVAC-airAC-SpltPkg-240to759kBtuh-12p5eer | DEER | Standard | None | 0 | 0 | None |  | FALSE |  | FALSE | Com | Any | HVAC | SpaceCool | dxAC_equip | pkgEER |  |  | HVAC-airAC | HVAC-airAC | EER-Rated Pkg AC, 240-760 kBTU/h; Pre-2005: EER = 9.3, one-speed fan, w/Econo; 2006 - 2009: EER = 9.3, one-speed fan, w/Econo; 2010 - 2013: EER = 9.8, one-speed fan, w/Econo; 2014 - 2015: EER = 9.8 (IEER = 11.2), two-speed fan, w/Econo | EER-rated packaged Air Conditioner, Size Range: 240 - 760 kBTU/h, EER = 9.8 (IEER = 11.2), EIR = 0.286, Fan W/CFM = 0.61, two-speed fan, with Econo | EER-rated packaged Air Conditioner, Size Range: 240 - 760 kBTU/h, EER = 12.5 (IEER = 15.5), EIR = 0.213, Fan W/CFM = 0.61, two-speed fan, with Econo |  | dxAC-Com-Pkg-240to760kBTUh-EER9.8 | dxAC-Com-Pkg-240to760kBTUh-EER12.5 | Standard |  | Std and Meas Technologies vary by system configuration | None | DEER2015 | [9 empty] | HVAC | Space Cooling | dX AC Equipment | EER Rated Package Rooftop AC | 2015-01-01
816 | NE-HVAC-airAC-SpltPkg-gte760kBtuh-10p2eer | EER-rated packaged Air Conditioner, Size Range: 760 - kBTU/h, EER = 10.2 (IEER = 11.8), EIR = 0.273, Fan W/CFM = 0.61, two-speed fan, with Econo | DEER2015 | D15 v1.0 | 2014-10-02 |  | ErRobNc | NE-HVAC-airAC-SpltPkg-gte760kBtuh-10p2eer | DEER | Standard | None | 0 | 0 | None |  | FALSE |  | FALSE | Com | Any | HVAC | SpaceCool | dxAC_equip | pkgEER |  |  | HVAC-airAC | HVAC-airAC | EER-Rated Pkg AC, 760+ kBTU/h; Pre-2005: EER = 9, one-speed fan, w/Econo; 2006 - 2009: EER = 9, one-speed fan, w/Econo; 2010 - 2013: EER = 9.5, one-speed fan, w/Econo; 2014 - 2015: EER = 9.5 (IEER = 10.7), two-speed fan, w/Econo | EER-rated packaged Air Conditioner, Size Range: 760 - kBTU/h, EER = 9.5 (IEER = 10.7), EIR = 0.297, Fan W/CFM = 0.61, two-speed fan, with Econo | EER-rated packaged Air Conditioner, Size Range: 760 - kBTU/h, EER = 10.2 (IEER = 11.8), EIR = 0.273, Fan W/CFM = 0.61, two-speed fan, with Econo |  | dxAC-Com-Pkg-760tokBTUh-EER9.5 | dxAC-Com-Pkg-760tokBTUh-EER10.2 | Standard |  | Std and Meas Technologies vary by system configuration | None | DEER2015 | [9 empty] | HVAC | Space Cooling | dX AC Equipment | EER Rated Package Rooftop AC | 2015-01-01
817 | NE-HVAC-airAC-SpltPkg-gte760kBtuh-11p0eer | EER-rated packaged Air Conditioner, Size Range: 760 - kBTU/h, EER = 11 (IEER = 13.1), EIR = 0.249, Fan W/CFM = 0.61, two-speed fan, with Econo | DEER2015 | D15 v1.0 | 2014-10-02 |  | ErRobNc | NE-HVAC-airAC-SpltPkg-gte760kBtuh-11p0eer | DEER | Standard | None | 0 | 0 | None |  | FALSE |  | FALSE | Com | Any | HVAC | SpaceCool | dxAC_equip | pkgEER |  |  | HVAC-airAC | HVAC-airAC | EER-Rated Pkg AC, 760+ kBTU/h; Pre-2005: EER = 9, one-speed fan, w/Econo; 2006 - 2009: EER = 9, one-speed fan, w/Econo; 2010 - 2013: EER = 9.5, one-speed fan, w/Econo; 2014 - 2015: EER = 9.5 (IEER = 10.7), two-speed fan, w/Econo | EER-rated packaged Air Conditioner, Size Range: 760 - kBTU/h, EER = 9.5 (IEER = 10.7), EIR = 0.297, Fan W/CFM = 0.61, two-speed fan, with Econo | EER-rated packaged Air Conditioner, Size Range: 760 - kBTU/h, EER = 11 (IEER = 13.1), EIR = 0.249, Fan W/CFM = 0.61, two-speed fan, with Econo |  | dxAC-Com-Pkg-760tokBTUh-EER9.5 | dxAC-Com-Pkg-760tokBTUh-EER11.0 | Standard |  | Std and Meas Technologies vary by system configuration | None | DEER2015 | [9 empty] | HVAC | Space Cooling | dX AC Equipment | EER Rated Package Rooftop AC | 2015-01-01
818 | NE-HVAC-airAC-SpltPkg-gte760kBtuh-12p0eer | EER-rated packaged Air Conditioner, Size Range: 760 - kBTU/h, EER = 12 (IEER = 14.7), EIR = 0.224, Fan W/CFM = 0.61, two-speed fan, with Econo | DEER2015 | D15 v1.0 | 2014-10-02 |  | ErRobNc | NE-HVAC-airAC-SpltPkg-gte760kBtuh-12p0eer | DEER | Standard | None | 0 | 0 | None |  | FALSE |  | FALSE | Com | Any | HVAC | SpaceCool | dxAC_equip | pkgEER |  |  | HVAC-airAC | HVAC-airAC | EER-Rated Pkg AC, 760+ kBTU/h; Pre-2005: EER = 9, one-speed fan, w/Econo; 2006 - 2009: EER = 9, one-speed fan, w/Econo; 2010 - 2013: EER = 9.5, one-speed fan, w/Econo; 2014 - 2015: EER = 9.5 (IEER = 10.7), two-speed fan, w/Econo | EER-rated packaged Air Conditioner, Size Range: 760 - kBTU/h, EER = 9.5 (IEER = 10.7), EIR = 0.297, Fan W/CFM = 0.61, two-speed fan, with Econo | EER-rated packaged Air Conditioner, Size Range: 760 - kBTU/h, EER = 12 (IEER = 14.7), EIR = 0.224, Fan W/CFM = 0.61, two-speed fan, with Econo |  | dxAC-Com-Pkg-760tokBTUh-EER9.5 | dxAC-Com-Pkg-760tokBTUh-EER12.0 | Standard |  | Std and Meas Technologies vary by system configuration | None | DEER2015 | [9 empty] | HVAC | Space Cooling | dX AC Equipment | EER Rated Package Rooftop AC | 2015-01-01
819 | NE-HVAC-airAC-Pkg-lt55kBtuh-15p0seer | Commercial SEER-rated Packaged Air Conditioners, Size Range: 18 - 55 kBTU/h, SEER = 15 (EER = 12.9), EIR = 0.234, Fan W/CFM = 0.25, one-speed fan, without Econo | DEER2015 | D15 v1.0 | 2014-10-08 |  | ErRobNc | NE-HVAC-airAC-Pkg-lt55kBtuh-15p0seer | DEER | Standard | None | 0 | 0 | None |  | FALSE |  | FALSE | Com | Any | HVAC | SpaceCool | dxAC_equip | pkgSEER |  |  | HVAC-airAC | HVAC-airAC | Com SEER-Rated Pkg AC, 18-65 kBTU/h; pre-2001: SEER = 9.7 (EER = 9.21), one-speed fan, no Econo; post-2001: SEER = 13 (EER = 11.06), one-speed fan, no Econo; 2014: SEER = 14 (EER = 12.04), one-speed fan, no Econo | Commercial SEER-rated Packaged Air Conditioners, Size Range: 18 - 55 kBTU/h, SEER = 14 (EER = 12), EIR = 0.246, Fan W/CFM = 0.29, one-speed fan, without Econo | Commercial SEER-rated Packaged Air Conditioners, Size Range: 18 - 55 kBTU/h, SEER = 15 (EER = 12.9), EIR = 0.234, Fan W/CFM = 0.25, one-speed fan, without Econo |  | dxAC-Com-Pkg-lt55kBTUh-SEER-14.0 | dxAC-Com-Pkg-lt55kBTUh-SEER-15.0 | Standard |  |  | None | DEER2015 | [9 empty] | HVAC | Space Cooling | dX AC Equipment | SEER Rated Package Rooftop AC | 2015-01-01
820 | NE-HVAC-airAC-Pkg-lt55kBtuh-16p0seer | Commercial SEER-rated Packaged Air Conditioners, Size Range: 18 - 55 kBTU/h, SEER = 16 (EER = 12.5), EIR = 0.238, Fan W/CFM = 0.27, two-speed fan, without Econo | DEER2015 | D15 v1.0 | 2014-10-08 |  | ErRobNc | NE-HVAC-airAC-Pkg-lt55kBtuh-16p0seer | DEER | Standard | None | 0 | 0 | None |  | FALSE |  | FALSE | Com | Any | HVAC | SpaceCool | dxAC_equip | pkgSEER |  |  | HVAC-airAC | HVAC-airAC | Com SEER-Rated Pkg AC, 18-65 kBTU/h; pre-2001: SEER = 9.7 (EER = 9.21), one-speed fan, no Econo; post-2001: SEER = 13 (EER = 11.06), one-speed fan, no Econo; 2014: SEER = 14 (EER = 12.04), one-speed fan, no Econo | Commercial SEER-rated Packaged Air Conditioners, Size Range: 18 - 55 kBTU/h, SEER = 14 (EER = 12), EIR = 0.246, Fan W/CFM = 0.29, one-speed fan, without Econo | Commercial SEER-rated Packaged Air Conditioners, Size Range: 18 - 55 kBTU/h, SEER = 16 (EER = 12.5), EIR = 0.238, Fan W/CFM = 0.27, two-speed fan, without Econo |  | dxAC-Com-Pkg-lt55kBTUh-SEER-14.0 | dxAC-Com-Pkg-lt55kBTUh-SEER-16.0 | Standard |  |  | None | DEER2015 | [9 empty] | HVAC | Space Cooling | dX AC Equipment | SEER Rated Package Rooftop AC | 2015-01-01
821 | NE-HVAC-airAC-Pkg-lt55kBtuh-17p0seer | Commercial SEER-rated Packaged Air Conditioners, Size Range: 18 - 55 kBTU/h, SEER = 17 (EER = 13.3), EIR = 0.223, Fan W/CFM = 0.27, two-speed fan, without Econo | DEER2015 | D15 v1.0 | 2014-10-08 |  | ErRobNc | NE-HVAC-airAC-Pkg-lt55kBtuh-17p0seer | DEER | Standard | None | 0 | 0 | None |  | FALSE |  | FALSE | Com | Any | HVAC | SpaceCool | dxAC_equip | pkgSEER |  |  | HVAC-airAC | HVAC-airAC | Com SEER-Rated Pkg AC, 18-65 kBTU/h; pre-2001: SEER = 9.7 (EER = 9.21), one-speed fan, no Econo; post-2001: SEER = 13 (EER = 11.06), one-speed fan, no Econo; 2014: SEER = 14 (EER = 12.04), one-speed fan, no Econo | Commercial SEER-rated Packaged Air Conditioners, Size Range: 18 - 55 kBTU/h, SEER = 14 (EER = 12), EIR = 0.246, Fan W/CFM = 0.29, one-speed fan, without Econo | Commercial SEER-rated Packaged Air Conditioners, Size Range: 18 - 55 kBTU/h, SEER = 17 (EER = 13.3), EIR = 0.223, Fan W/CFM = 0.27, two-speed fan, without Econo |  | dxAC-Com-Pkg-lt55kBTUh-SEER-14.0 | dxAC-Com-Pkg-lt55kBTUh-SEER-17.0 | Standard |  |  | None | DEER2015 | [9 empty] | HVAC | Space Cooling | dX AC Equipment | SEER Rated Package Rooftop AC | 2015-01-01
822 | NE-HVAC-airAC-Pkg-lt55kBtuh-18p0seer | Commercial SEER-rated Packaged Air Conditioners, Size Range: 18 - 55 kBTU/h, SEER = 18 (EER = 14), EIR = 0.209, Fan W/CFM = 0.27, two-speed fan, without Econo | DEER2015 | D15 v1.0 | 2014-10-08 |  | ErRobNc | NE-HVAC-airAC-Pkg-lt55kBtuh-18p0seer | DEER | Standard | None | 0 | 0 | None |  | FALSE |  | FALSE | Com | Any | HVAC | SpaceCool | dxAC_equip | pkgSEER |  |  | HVAC-airAC | HVAC-airAC | Com SEER-Rated Pkg AC, 18-65 kBTU/h; pre-2001: SEER = 9.7 (EER = 9.21), one-speed fan, no Econo; post-2001: SEER = 13 (EER = 11.06), one-speed fan, no Econo; 2014: SEER = 14 (EER = 12.04), one-speed fan, no Econo | Commercial SEER-rated Packaged Air Conditioners, Size Range: 18 - 55 kBTU/h, SEER = 14 (EER = 12), EIR = 0.246, Fan W/CFM = 0.29, one-speed fan, without Econo | Commercial SEER-rated Packaged Air Conditioners, Size Range: 18 - 55 kBTU/h, SEER = 18 (EER = 14), EIR = 0.209, Fan W/CFM = 0.27, two-speed fan, without Econo |  | dxAC-Com-Pkg-lt55kBTUh-SEER-14.0 | dxAC-Com-Pkg-lt55kBTUh-SEER-18.0 | Standard |  |  | None | DEER2015 | [9 empty] | HVAC | Space Cooling | dX AC Equipment | SEER Rated Package Rooftop AC | 2015-01-01
823 | NE-HVAC-airAC-Pkg-55to65kBtuh-15p0seer | Commercial SEER-rated Packaged Air Conditioners, Size Range: 55 - 65 kBTU/h, SEER = 15 (EER = 12.6), EIR = 0.236, Fan W/CFM = 0.25, two-speed fan, with Econo (Pre-existing vintages do not include Economizer) | DEER2015 | D15 v1.0 | 2014-10-08 |  | ErRobNc | NE-HVAC-airAC-Pkg-55to65kBtuh-15p0seer | DEER | Standard | None | 0 | 0 | None |  | FALSE |  | FALSE | Com | Any | HVAC | SpaceCool | dxAC_equip | pkgSEER |  |  | HVAC-airAC | HVAC-airAC | Com SEER-Rated Pkg AC, 18-65 kBTU/h; pre-2001: SEER = 9.7 (EER = 9.21), one-speed fan, no Econo; post-2001: SEER = 13 (EER = 11.06), one-speed fan, no Econo; 2014: SEER = 14 (EER = 11.75), two-speed fan, w/Econo | Commercial SEER-rated Packaged Air Conditioners, Size Range: 55 - 65 kBTU/h, SEER = 14 (EER = 11.7), EIR = 0.249, Fan W/CFM = 0.29, two-speed fan, with Econo | Commercial SEER-rated Packaged Air Conditioners, Size Range: 55 - 65 kBTU/h, SEER = 15 (EER = 12.6), EIR = 0.236, Fan W/CFM = 0.25, two-speed fan, with Econo |  | dxAC-Com-Pkg-55to65kBTUh-SEER-14.0 | dxAC-Com-Pkg-55to65kBTUh-SEER-15.0 | Standard |  |  | None | DEER2015 | [9 empty] | HVAC | Space Cooling | dX AC Equipment | SEER Rated Package Rooftop AC | 2015-01-01
824 | NE-HVAC-airAC-Pkg-55to65kBtuh-16p0seer | Commercial SEER-rated Packaged Air Conditioners, Size Range: 55 - 65 kBTU/h, SEER = 16 (EER = 12.5), EIR = 0.238, Fan W/CFM = 0.27, two-speed fan, with Econo (Pre-existing vintages do not include Economizer) | DEER2015 | D15 v1.0 | 2014-10-08 |  | ErRobNc | NE-HVAC-airAC-Pkg-55to65kBtuh-16p0seer | DEER | Standard | None | 0 | 0 | None |  | FALSE |  | FALSE | Com | Any | HVAC | SpaceCool | dxAC_equip | pkgSEER |  |  | HVAC-airAC | HVAC-airAC | Com SEER-Rated Pkg AC, 18-65 kBTU/h; pre-2001: SEER = 9.7 (EER = 9.21), one-speed fan, no Econo; post-2001: SEER = 13 (EER = 11.06), one-speed fan, no Econo; 2014: SEER = 14 (EER = 11.75), two-speed fan, w/Econo | Commercial SEER-rated Packaged Air Conditioners, Size Range: 55 - 65 kBTU/h, SEER = 14 (EER = 11.7), EIR = 0.249, Fan W/CFM = 0.29, two-speed fan, with Econo | Commercial SEER-rated Packaged Air Conditioners, Size Range: 55 - 65 kBTU/h, SEER = 16 (EER = 12.5), EIR = 0.238, Fan W/CFM = 0.27, two-speed fan, with Econo |  | dxAC-Com-Pkg-55to65kBTUh-SEER-14.0 | dxAC-Com-Pkg-55to65kBTUh-SEER-16.0 | Standard |  |  | None | DEER2015 | [9 empty] | HVAC | Space Cooling | dX AC Equipment | SEER Rated Package Rooftop AC | 2015-01-01
825 | NE-HVAC-airAC-Pkg-55to65kBtuh-17p0seer | Commercial SEER-rated Packaged Air Conditioners, Size Range: 55 - 65 kBTU/h, SEER = 17 (EER = 13.3), EIR = 0.223, Fan W/CFM = 0.27, two-speed fan, with Econo (Pre-existing vintages do not include Economizer) | DEER2015 | D15 v1.0 | 2014-10-08 |  | ErRobNc | NE-HVAC-airAC-Pkg-55to65kBtuh-17p0seer | DEER | Standard | None | 0 | 0 | None |  | FALSE |  | FALSE | Com | Any | HVAC | SpaceCool | dxAC_equip | pkgSEER |  |  | HVAC-airAC | HVAC-airAC | Com SEER-Rated Pkg AC, 18-65 kBTU/h; pre-2001: SEER = 9.7 (EER = 9.21), one-speed fan, no Econo; post-2001: SEER = 13 (EER = 11.06), one-speed fan, no Econo; 2014: SEER = 14 (EER = 11.75), two-speed fan, w/Econo | Commercial SEER-rated Packaged Air Conditioners, Size Range: 55 - 65 kBTU/h, SEER = 14 (EER = 11.7), EIR = 0.249, Fan W/CFM = 0.29, two-speed fan, with Econo | Commercial SEER-rated Packaged Air Conditioners, Size Range: 55 - 65 kBTU/h, SEER = 17 (EER = 13.3), EIR = 0.223, Fan W/CFM = 0.27, two-speed fan, with Econo |  | dxAC-Com-Pkg-55to65kBTUh-SEER-14.0 | dxAC-Com-Pkg-55to65kBTUh-SEER-17.0 | Standard |  |  | None | DEER2015 | [9 empty] | HVAC | Space Cooling | dX AC Equipment | SEER Rated Package Rooftop AC | 2015-01-01
826 | NE-HVAC-airAC-Pkg-55to65kBtuh-18p0seer | Commercial SEER-rated Packaged Air Conditioners, Size Range: 55 - 65 kBTU/h, SEER = 18 (EER = 14), EIR = 0.209, Fan W/CFM = 0.27, two-speed fan, with Econo (Pre-existing vintages do not include Economizer) | DEER2015 | D15 v1.0 | 2014-10-08 |  | ErRobNc | NE-HVAC-airAC-Pkg-55to65kBtuh-18p0seer | DEER | Standard | None | 0 | 0 | None |  | FALSE |  | FALSE | Com | Any | HVAC | SpaceCool | dxAC_equip | pkgSEER |  |  | HVAC-airAC | HVAC-airAC | Com SEER-Rated Pkg AC, 18-65 kBTU/h; pre-2001: SEER = 9.7 (EER = 9.21), one-speed fan, no Econo; post-2001: SEER = 13 (EER = 11.06), one-speed fan, no Econo; 2014: SEER = 14 (EER = 11.75), two-speed fan, w/Econo | Commercial SEER-rated Packaged Air Conditioners, Size Range: 55 - 65 kBTU/h, SEER = 14 (EER = 11.7), EIR = 0.249, Fan W/CFM = 0.29, two-speed fan, with Econo | Commercial SEER-rated Packaged Air Conditioners, Size Range: 55 - 65 kBTU/h, SEER = 18 (EER = 14), EIR = 0.209, Fan W/CFM = 0.27, two-speed fan, with Econo |  | dxAC-Com-Pkg-55to65kBTUh-SEER-14.0 | dxAC-Com-Pkg-55to65kBTUh-SEER-18.0 | Standard |  |  | None | DEER2015 | [9 empty] | HVAC | Space Cooling | dX AC Equipment | SEER Rated Package Rooftop AC | 2015-01-01
827 | NE-HVAC-airAC-Pkg-55to65kBtuh-15p0seer-wPreEcono | Commercial SEER-rated Packaged Air Conditioners, Size Range: 55 - 65 kBTU/h, SEER = 15 (EER = 12.6), EIR = 0.236, Fan W/CFM = 0.25, two-speed fan, with Econo (Pre-existing vintages include Economizer) | DEER2015 | D15 v1.0 | 2014-10-15 |  | ErRobNc | NE-HVAC-airAC-Pkg-55to65kBtuh-15p0seer-wPreEcono | DEER | Standard | None | 0 | 0 | None |  | FALSE |  | FALSE | Com | Any | HVAC | SpaceCool | dxAC_equip | pkgSEER |  |  | HVAC-airAC | HVAC-airAC | Com SEER-Rated Pkg AC, 18-65 kBTU/h; pre-2001: SEER = 9.7 (EER = 9.21), one-speed fan, w/Econo; post-2001: SEER = 13 (EER = 11.06), one-speed fan, w/Econo; 2014: SEER = 14 (EER = 11.75), two-speed fan, w/Econo | Commercial SEER-rated Packaged Air Conditioners, Size Range: 55 - 65 kBTU/h, SEER = 14 (EER = 11.7), EIR = 0.249, Fan W/CFM = 0.29, two-speed fan, with Econo | Commercial SEER-rated Packaged Air Conditioners, Size Range: 55 - 65 kBTU/h, SEER = 15 (EER = 12.6), EIR = 0.236, Fan W/CFM = 0.25, two-speed fan, with Econo |  | dxAC-Com-Pkg-55to65kBTUh-SEER-14.0 | dxAC-Com-Pkg-55to65kBTUh-SEER-15.0 | Standard |  |  | None | DEER2015 | [9 empty] | HVAC | Space Cooling | dX AC Equipment | SEER Rated Package Rooftop AC | 2015-01-01
828 | NE-HVAC-airAC-Pkg-55to65kBtuh-16p0seer-wPreEcono | Commercial SEER-rated Packaged Air Conditioners, Size Range: 55 - 65 kBTU/h, SEER = 16 (EER = 12.5), EIR = 0.238, Fan W/CFM = 0.27, two-speed fan, with Econo (Pre-existing vintages include Economizer) | DEER2015 | D15 v1.0 | 2014-10-15 |  | ErRobNc | NE-HVAC-airAC-Pkg-55to65kBtuh-16p0seer-wPreEcono | DEER | Standard | None | 0 | 0 | None |  | FALSE |  | FALSE | Com | Any | HVAC | SpaceCool | dxAC_equip | pkgSEER |  |  | HVAC-airAC | HVAC-airAC | Com SEER-Rated Pkg AC, 18-65 kBTU/h; pre-2001: SEER = 9.7 (EER = 9.21), one-speed fan, w/Econo; post-2001: SEER = 13 (EER = 11.06), one-speed fan, w/Econo; 2014: SEER = 14 (EER = 11.75), two-speed fan, w/Econo | Commercial SEER-rated Packaged Air Conditioners, Size Range: 55 - 65 kBTU/h, SEER = 14 (EER = 11.7), EIR = 0.249, Fan W/CFM = 0.29, two-speed fan, with Econo | Commercial SEER-rated Packaged Air Conditioners, Size Range: 55 - 65 kBTU/h, SEER = 16 (EER = 12.5), EIR = 0.238, Fan W/CFM = 0.27, two-speed fan, with Econo |  | dxAC-Com-Pkg-55to65kBTUh-SEER-14.0 | dxAC-Com-Pkg-55to65kBTUh-SEER-16.0 | Standard |  |  | None | DEER2015 | [9 empty] | HVAC | Space Cooling | dX AC Equipment | SEER Rated Package Rooftop AC | 2015-01-01
829 | NE-HVAC-airAC-Pkg-55to65kBtuh-17p0seer-wPreEcono | Commercial SEER-rated Packaged Air Conditioners, Size Range: 55 - 65 kBTU/h, SEER = 17 (EER = 13.3), EIR = 0.223, Fan W/CFM = 0.27, two-speed fan, with Econo (Pre-existing vintages include Economizer) | DEER2015 | D15 v1.0 | 2014-10-15 |  | ErRobNc | NE-HVAC-airAC-Pkg-55to65kBtuh-17p0seer-wPreEcono | DEER | Standard | None | 0 | 0 | None |  | FALSE |  | FALSE | Com | Any | HVAC | SpaceCool | dxAC_equip | pkgSEER |  |  | HVAC-airAC | HVAC-airAC | Com SEER-Rated Pkg AC, 18-65 kBTU/h; pre-2001: SEER = 9.7 (EER = 9.21), one-speed fan, w/Econo; post-2001: SEER = 13 (EER = 11.06), one-speed fan, w/Econo; 2014: SEER = 14 (EER = 11.75), two-speed fan, w/Econo | Commercial SEER-rated Packaged Air Conditioners, Size Range: 55 - 65 kBTU/h, SEER = 14 (EER = 11.7), EIR = 0.249, Fan W/CFM = 0.29, two-speed fan, with Econo | Commercial SEER-rated Packaged Air Conditioners, Size Range: 55 - 65 kBTU/h, SEER = 17 (EER = 13.3), EIR = 0.223, Fan W/CFM = 0.27, two-speed fan, with Econo |  | dxAC-Com-Pkg-55to65kBTUh-SEER-14.0 | dxAC-Com-Pkg-55to65kBTUh-SEER-17.0 | Standard |  |  | None | DEER2015 | [9 empty] | HVAC | Space Cooling | dX AC Equipment | SEER Rated Package Rooftop AC | 2015-01-01
830 | NE-HVAC-airAC-Pkg-55to65kBtuh-18p0seer-wPreEcono | Commercial SEER-rated Packaged Air Conditioners, Size Range: 55 - 65 kBTU/h, SEER = 18 (EER = 14), EIR = 0.209, Fan W/CFM = 0.27, two-speed fan, with Econo (Pre-existing vintages include Economizer) | DEER2015 | D15 v1.0 | 2014-10-15 |  | ErRobNc | NE-HVAC-airAC-Pkg-55to65kBtuh-18p0seer-wPreEcono | DEER | Standard | None | 0 | 0 | None |  | FALSE |  | FALSE | Com | Any | HVAC | SpaceCool | dxAC_equip | pkgSEER |  |  | HVAC-airAC | HVAC-airAC | Com SEER-Rated Pkg AC, 18-65 kBTU/h; pre-2001: SEER = 9.7 (EER = 9.21), one-speed fan, w/Econo; post-2001: SEER = 13 (EER = 11.06), one-speed fan, w/Econo; 2014: SEER = 14 (EER = 11.75), two-speed fan, w/Econo | Commercial SEER-rated Packaged Air Conditioners, Size Range: 55 - 65 kBTU/h, SEER = 14 (EER = 11.7), EIR = 0.249, Fan W/CFM = 0.29, two-speed fan, with Econo | Commercial SEER-rated Packaged Air Conditioners, Size Range: 55 - 65 kBTU/h, SEER = 18 (EER = 14), EIR = 0.209, Fan W/CFM = 0.27, two-speed fan, with Econo |  | dxAC-Com-Pkg-55to65kBTUh-SEER-14.0 | dxAC-Com-Pkg-55to65kBTUh-SEER-18.0 | Standard |  |  | None | DEER2015 | [9 empty] | HVAC | Space Cooling | dX AC Equipment | SEER Rated Package Rooftop AC | 2015-01-01
831 | NE-HVAC-airAC-Split-lt45kBtuh-15p0seer | Commercial SEER-rated split Air Conditioners, Size Range: 18 - 45 kBTU/h, SEER = 15 (EER = 12.8), EIR = 0.232, Fan W/CFM = 0.25, one-speed fan, without Econo | DEER2015 | D15 v1.0 | 2014-10-08 |  | ErRobNc | NE-HVAC-airAC-Split-lt45kBtuh-15p0seer | DEER | Standard | None | 0 | 0 | None |  | FALSE |  | FALSE | Com | Any | HVAC | SpaceCool | dxAC_equip | spltSEER |  |  | HVAC-airAC | HVAC-airAC | Commercial SEER-rated split Air Conditioners, 18-65 kBTU/h; pre-2001: SEER = 10 (EER = 8.52), one-speed fan, no Econo; post-2001: SEER = 13 (EER = 11.08), one-speed fan, no Econo; 2014: SEER = 14 (EER = 12.17), one-speed fan, no Econo | Commercial SEER-rated split Air Conditioners, Size Range: 18 - 45 kBTU/h, SEER = 14 (EER = 12.2), EIR = 0.239, Fan W/CFM = 0.29, one-speed fan, without Econo | Commercial SEER-rated split Air Conditioners, Size Range: 18 - 45 kBTU/h, SEER = 15 (EER = 12.8), EIR = 0.232, Fan W/CFM = 0.25, one-speed fan, without Econo |  | dxAC-Com-Split-lt45kBTUh-SEER-14.0 | dxAC-Com-Split-lt45kBTUh-SEER-15.0 | Standard |  |  | None | DEER2015 | [9 empty] | HVAC | Space Cooling | dX AC Equipment | SEER Rated Split System AC | 2015-01-01
832 | NE-HVAC-airAC-Split-lt45kBtuh-16p0seer | Commercial SEER-rated split Air Conditioners, Size Range: 18 - 45 kBTU/h, SEER = 16 (EER = 12.5), EIR = 0.238, Fan W/CFM = 0.27, two-speed fan, without Econo | DEER2015 | D15 v1.0 | 2014-10-08 |  | ErRobNc | NE-HVAC-airAC-Split-lt45kBtuh-16p0seer | DEER | Standard | None | 0 | 0 | None |  | FALSE |  | FALSE | Com | Any | HVAC | SpaceCool | dxAC_equip | spltSEER |  |  | HVAC-airAC | HVAC-airAC | Commercial SEER-rated split Air Conditioners, 18-65 kBTU/h; pre-2001: SEER = 10 (EER = 8.52), one-speed fan, no Econo; post-2001: SEER = 13 (EER = 11.08), one-speed fan, no Econo; 2014: SEER = 14 (EER = 12.17), one-speed fan, no Econo | Commercial SEER-rated split Air Conditioners, Size Range: 18 - 45 kBTU/h, SEER = 14 (EER = 12.2), EIR = 0.239, Fan W/CFM = 0.29, one-speed fan, without Econo | Commercial SEER-rated split Air Conditioners, Size Range: 18 - 45 kBTU/h, SEER = 16 (EER = 12.5), EIR = 0.238, Fan W/CFM = 0.27, two-speed fan, without Econo |  | dxAC-Com-Split-lt45kBTUh-SEER-14.0 | dxAC-Com-Split-lt45kBTUh-SEER-16.0 | Standard |  |  | None | DEER2015 | [9 empty] | HVAC | Space Cooling | dX AC Equipment | SEER Rated Split System AC | 2015-01-01
833 | NE-HVAC-airAC-Split-lt45kBtuh-17p0seer | Commercial SEER-rated split Air Conditioners, Size Range: 18 - 45 kBTU/h, SEER = 17 (EER = 13.3), EIR = 0.223, Fan W/CFM = 0.27, two-speed fan, without Econo | DEER2015 | D15 v1.0 | 2014-10-08 |  | ErRobNc | NE-HVAC-airAC-Split-lt45kBtuh-17p0seer | DEER | Standard | None | 0 | 0 | None |  | FALSE |  | FALSE | Com | Any | HVAC | SpaceCool | dxAC_equip | spltSEER |  |  | HVAC-airAC | HVAC-airAC | Commercial SEER-rated split Air Conditioners, 18-65 kBTU/h; pre-2001: SEER = 10 (EER = 8.52), one-speed fan, no Econo; post-2001: SEER = 13 (EER = 11.08), one-speed fan, no Econo; 2014: SEER = 14 (EER = 12.17), one-speed fan, no Econo | Commercial SEER-rated split Air Conditioners, Size Range: 18 - 45 kBTU/h, SEER = 14 (EER = 12.2), EIR = 0.239, Fan W/CFM = 0.29, one-speed fan, without Econo | Commercial SEER-rated split Air Conditioners, Size Range: 18 - 45 kBTU/h, SEER = 17 (EER = 13.3), EIR = 0.223, Fan W/CFM = 0.27, two-speed fan, without Econo |  | dxAC-Com-Split-lt45kBTUh-SEER-14.0 | dxAC-Com-Split-lt45kBTUh-SEER-17.0 | Standard |  |  | None | DEER2015 | [9 empty] | HVAC | Space Cooling | dX AC Equipment | SEER Rated Split System AC | 2015-01-01
834 | NE-HVAC-airAC-Split-lt45kBtuh-18p0seer | Commercial SEER-rated split Air Conditioners, Size Range: 18 - 45 kBTU/h, SEER = 18 (EER = 14), EIR = 0.209, Fan W/CFM = 0.27, two-speed fan, without Econo | DEER2015 | D15 v1.0 | 2014-10-08 |  | ErRobNc | NE-HVAC-airAC-Split-lt45kBtuh-18p0seer | DEER | Standard | None | 0 | 0 | None |  | FALSE |  | FALSE | Com | Any | HVAC | SpaceCool | dxAC_equip | spltSEER |  |  | HVAC-airAC | HVAC-airAC | Commercial SEER-rated split Air Conditioners, 18-65 kBTU/h; pre-2001: SEER = 10 (EER = 8.52), one-speed fan, no Econo; post-2001: SEER = 13 (EER = 11.08), one-speed fan, no Econo; 2014: SEER = 14 (EER = 12.17), one-speed fan, no Econo | Commercial SEER-rated split Air Conditioners, Size Range: 18 - 45 kBTU/h, SEER = 14 (EER = 12.2), EIR = 0.239, Fan W/CFM = 0.29, one-speed fan, without Econo | Commercial SEER-rated split Air Conditioners, Size Range: 18 - 45 kBTU/h, SEER = 18 (EER = 14), EIR = 0.209, Fan W/CFM = 0.27, two-speed fan, without Econo |  | dxAC-Com-Split-lt45kBTUh-SEER-14.0 | dxAC-Com-Split-lt45kBTUh-SEER-18.0 | Standard |  |  | None | DEER2015 | [9 empty] | HVAC | Space Cooling | dX AC Equipment | SEER Rated Split System AC | 2015-01-01
835 | NE-HVAC-airAC-Split-45to55kBtuh-15p0seer | Commercial SEER-rated split Air Conditioners, Size Range: 45 - 55 kBTU/h, SEER = 15 (EER = 12.8), EIR = 0.232, Fan W/CFM = 0.25, one-speed fan, without Econo | DEER2015 | D15 v1.0 | 2014-10-08 |  | ErRobNc | NE-HVAC-airAC-Split-45to55kBtuh-15p0seer | DEER | Standard | None | 0 | 0 | None |  | FALSE |  | FALSE | Com | Any | HVAC | SpaceCool | dxAC_equip | spltSEER |  |  | HVAC-airAC | HVAC-airAC | Commercial SEER-rated split Air Conditioners, 18-65 kBTU/h; pre-2001: SEER = 10 (EER = 8.52), one-speed fan, no Econo; post-2001: SEER = 13 (EER = 11.08), one-speed fan, no Econo; 2014: SEER = 14 (EER = 11.82), one-speed fan, no Econo | Commercial SEER-rated split Air Conditioners, Size Range: 45 - 55 kBTU/h, SEER = 14 (EER = 11.8), EIR = 0.247, Fan W/CFM = 0.29, one-speed fan, without Econo | Commercial SEER-rated split Air Conditioners, Size Range: 45 - 55 kBTU/h, SEER = 15 (EER = 12.8), EIR = 0.232, Fan W/CFM = 0.25, one-speed fan, without Econo |  | dxAC-Com-Split-45to55kBTUh-SEER-14.0 | dxAC-Com-Split-45to55kBTUh-SEER-15.0 | Standard |  |  | None | DEER2015 | [9 empty] | HVAC | Space Cooling | dX AC Equipment | SEER Rated Split System AC | 2015-01-01
836 | NE-HVAC-airAC-Split-45to55kBtuh-16p0seer | Commercial SEER-rated split Air Conditioners, Size Range: 45 - 55 kBTU/h, SEER = 16 (EER = 12.5), EIR = 0.238, Fan W/CFM = 0.27, two-speed fan, without Econo | DEER2015 | D15 v1.0 | 2014-10-08 |  | ErRobNc | NE-HVAC-airAC-Split-45to55kBtuh-16p0seer | DEER | Standard | None | 0 | 0 | None |  | FALSE |  | FALSE | Com | Any | HVAC | SpaceCool | dxAC_equip | spltSEER |  |  | HVAC-airAC | HVAC-airAC | Commercial SEER-rated split Air Conditioners, 18-65 kBTU/h; pre-2001: SEER = 10 (EER = 8.52), one-speed fan, no Econo; post-2001: SEER = 13 (EER = 11.08), one-speed fan, no Econo; 2014: SEER = 14 (EER = 11.82), one-speed fan, no Econo | Commercial SEER-rated split Air Conditioners, Size Range: 45 - 55 kBTU/h, SEER = 14 (EER = 11.8), EIR = 0.247, Fan W/CFM = 0.29, one-speed fan, without Econo | Commercial SEER-rated split Air Conditioners, Size Range: 45 - 55 kBTU/h, SEER = 16 (EER = 12.5), EIR = 0.238, Fan W/CFM = 0.27, two-speed fan, without Econo |  | dxAC-Com-Split-45to55kBTUh-SEER-14.0 | dxAC-Com-Split-45to55kBTUh-SEER-16.0 | Standard |  |  | None | DEER2015 | [9 empty] | HVAC | Space Cooling | dX AC Equipment | SEER Rated Split System AC | 2015-01-01
837 | NE-HVAC-airAC-Split-45to55kBtuh-17p0seer | Commercial SEER-rated split Air Conditioners, Size Range: 45 - 55 kBTU/h, SEER = 17 (EER = 13.3), EIR = 0.223, Fan W/CFM = 0.27, two-speed fan, without Econo | DEER2015 | D15 v1.0 | 2014-10-08 |  | ErRobNc | NE-HVAC-airAC-Split-45to55kBtuh-17p0seer | DEER | Standard | None | 0 | 0 | None |  | FALSE |  | FALSE | Com | Any | HVAC | SpaceCool | dxAC_equip | spltSEER |  |  | HVAC-airAC | HVAC-airAC | Commercial SEER-rated split Air Conditioners, 18-65 kBTU/h; pre-2001: SEER = 10 (EER = 8.52), one-speed fan, no Econo; post-2001: SEER = 13 (EER = 11.08), one-speed fan, no Econo; 2014: SEER = 14 (EER = 11.82), one-speed fan, no Econo | Commercial SEER-rated split Air Conditioners, Size Range: 45 - 55 kBTU/h, SEER = 14 (EER = 11.8), EIR = 0.247, Fan W/CFM = 0.29, one-speed fan, without Econo | Commercial SEER-rated split Air Conditioners, Size Range: 45 - 55 kBTU/h, SEER = 17 (EER = 13.3), EIR = 0.223, Fan W/CFM = 0.27, two-speed fan, without Econo |  | dxAC-Com-Split-45to55kBTUh-SEER-14.0 | dxAC-Com-Split-45to55kBTUh-SEER-17.0 | Standard |  |  | None | DEER2015 | [9 empty] | HVAC | Space Cooling | dX AC Equipment | SEER Rated Split System AC | 2015-01-01
838 | NE-HVAC-airAC-Split-45to55kBtuh-18p0seer | Commercial SEER-rated split Air Conditioners, Size Range: 45 - 55 kBTU/h, SEER = 18 (EER = 14), EIR = 0.209, Fan W/CFM = 0.27, two-speed fan, without Econo | DEER2015 | D15 v1.0 | 2014-10-08 |  | ErRobNc | NE-HVAC-airAC-Split-45to55kBtuh-18p0seer | DEER | Standard | None | 0 | 0 | None |  | FALSE |  | FALSE | Com | Any | HVAC | SpaceCool | dxAC_equip | spltSEER |  |  | HVAC-airAC | HVAC-airAC | Commercial SEER-rated split Air Conditioners, 18-65 kBTU/h; pre-2001: SEER = 10 (EER = 8.52), one-speed fan, no Econo; post-2001: SEER = 13 (EER = 11.08), one-speed fan, no Econo; 2014: SEER = 14 (EER = 11.82), one-speed fan, no Econo | Commercial SEER-rated split Air Conditioners, Size Range: 45 - 55 kBTU/h, SEER = 14 (EER = 11.8), EIR = 0.247, Fan W/CFM = 0.29, one-speed fan, without Econo | Commercial SEER-rated split Air Conditioners, Size Range: 45 - 55 kBTU/h, SEER = 18 (EER = 14), EIR = 0.209, Fan W/CFM = 0.27, two-speed fan, without Econo |  | dxAC-Com-Split-45to55kBTUh-SEER-14.0 | dxAC-Com-Split-45to55kBTUh-SEER-18.0 | Standard |  |  | None | DEER2015 | [9 empty] | HVAC | Space Cooling | dX AC Equipment | SEER Rated Split System AC | 2015-01-01
839 | NE-HVAC-airAC-Split-55to65kBtuh-15p0seer | Commercial SEER-rated split Air Conditioners, Size Range: 55 - 65 kBTU/h, SEER = 15 (EER = 12.6), EIR = 0.236, Fan W/CFM = 0.25, two-speed fan, with Econo (Pre-existing vintages do not include Economizer) | DEER2015 | D15 v1.0 | 2014-10-08 |  | ErRobNc | NE-HVAC-airAC-Split-55to65kBtuh-15p0seer | DEER | Standard | None | 0 | 0 | None |  | FALSE |  | FALSE | Com | Any | HVAC | SpaceCool | dxAC_equip | spltSEER |  |  | HVAC-airAC | HVAC-airAC | Commercial SEER-rated split Air Conditioners, 18-65 kBTU/h; pre-2001: SEER = 10 (EER = 8.52), one-speed fan, no Econo; post-2001: SEER = 13 (EER = 11.08), one-speed fan, no Econo; 2014: SEER = 14 (EER = 11.75), two-speed fan, w/Econo | Commercial SEER-rated split Air Conditioners, Size Range: 55 - 65 kBTU/h, SEER = 14 (EER = 11.7), EIR = 0.249, Fan W/CFM = 0.29, two-speed fan, with Econo | Commercial SEER-rated split Air Conditioners, Size Range: 55 - 65 kBTU/h, SEER = 15 (EER = 12.6), EIR = 0.236, Fan W/CFM = 0.25, two-speed fan, with Econo |  | dxAC-Com-Split-55to65kBTUh-SEER-14.0 | dxAC-Com-Split-55to65kBTUh-SEER-15.0 | Standard |  |  | None | DEER2015 | [9 empty] | HVAC | Space Cooling | dX AC Equipment | SEER Rated Split System AC | 2015-01-01
840 | NE-HVAC-airAC-Split-55to65kBtuh-16p0seer | Commercial SEER-rated split Air Conditioners, Size Range: 55 - 65 kBTU/h, SEER = 16 (EER = 12.5), EIR = 0.238, Fan W/CFM = 0.27, two-speed fan, with Econo (Pre-existing vintages do not include Economizer) | DEER2015 | D15 v1.0 | 2014-10-08 |  | ErRobNc | NE-HVAC-airAC-Split-55to65kBtuh-16p0seer | DEER | Standard | None | 0 | 0 | None |  | FALSE |  | FALSE | Com | Any | HVAC | SpaceCool | dxAC_equip | spltSEER |  |  | HVAC-airAC | HVAC-airAC | Commercial SEER-rated split Air Conditioners, 18-65 kBTU/h; pre-2001: SEER = 10 (EER = 8.52), one-speed fan, no Econo; post-2001: SEER = 13 (EER = 11.08), one-speed fan, no Econo; 2014: SEER = 14 (EER = 11.75), two-speed fan, w/Econo | Commercial SEER-rated split Air Conditioners, Size Range: 55 - 65 kBTU/h, SEER = 14 (EER = 11.7), EIR = 0.249, Fan W/CFM = 0.29, two-speed fan, with Econo | Commercial SEER-rated split Air Conditioners, Size Range: 55 - 65 kBTU/h, SEER = 16 (EER = 12.5), EIR = 0.238, Fan W/CFM = 0.27, two-speed fan, with Econo |  | dxAC-Com-Split-55to65kBTUh-SEER-14.0 | dxAC-Com-Split-55to65kBTUh-SEER-16.0 | Standard |  |  | None | DEER2015 | [9 empty] | HVAC | Space Cooling | dX AC Equipment | SEER Rated Split System AC | 2015-01-01
841 | NE-HVAC-airAC-Split-55to65kBtuh-17p0seer | Commercial SEER-rated split Air Conditioners, Size Range: 55 - 65 kBTU/h, SEER = 17 (EER = 13.3), EIR = 0.223, Fan W/CFM = 0.27, two-speed fan, with Econo (Pre-existing vintages do not include Economizer) | DEER2015 | D15 v1.0 | 2014-10-08 |  | ErRobNc | NE-HVAC-airAC-Split-55to65kBtuh-17p0seer | DEER | Standard | None | 0 | 0 | None |  | FALSE |  | FALSE | Com | Any | HVAC | SpaceCool | dxAC_equip | spltSEER |  |  | HVAC-airAC | HVAC-airAC | Commercial SEER-rated split Air Conditioners, 18-65 kBTU/h; pre-2001: SEER = 10 (EER = 8.52), one-speed fan, no Econo; post-2001: SEER = 13 (EER = 11.08), one-speed fan, no Econo; 2014: SEER = 14 (EER = 11.75), two-speed fan, w/Econo | Commercial SEER-rated split Air Conditioners, Size Range: 55 - 65 kBTU/h, SEER = 14 (EER = 11.7), EIR = 0.249, Fan W/CFM = 0.29, two-speed fan, with Econo | Commercial SEER-rated split Air Conditioners, Size Range: 55 - 65 kBTU/h, SEER = 17 (EER = 13.3), EIR = 0.223, Fan W/CFM = 0.27, two-speed fan, with Econo |  | dxAC-Com-Split-55to65kBTUh-SEER-14.0 | dxAC-Com-Split-55to65kBTUh-SEER-17.0 | Standard |  |  | None | DEER2015 | [9 empty] | HVAC | Space Cooling | dX AC Equipment | SEER Rated Split System AC | 2015-01-01
842 | NE-HVAC-airAC-Split-55to65kBtuh-18p0seer | Commercial SEER-rated split Air Conditioners, Size Range: 55 - 65 kBTU/h, SEER = 18 (EER = 14), EIR = 0.209, Fan W/CFM = 0.27, two-speed fan, with Econo (Pre-existing vintages do not include Economizer) | DEER2015 | D15 v1.0 | 2014-10-08 |  | ErRobNc | NE-HVAC-airAC-Split-55to65kBtuh-18p0seer | DEER | Standard | None | 0 | 0 | None |  | FALSE |  | FALSE | Com | Any | HVAC | SpaceCool | dxAC_equip | spltSEER |  |  | HVAC-airAC | HVAC-airAC | Commercial SEER-rated split Air Conditioners, 18-65 kBTU/h; pre-2001: SEER = 10 (EER = 8.52), one-speed fan, no Econo; post-2001: SEER = 13 (EER = 11.08), one-speed fan, no Econo; 2014: SEER = 14 (EER = 11.75), two-speed fan, w/Econo | Commercial SEER-rated split Air Conditioners, Size Range: 55 - 65 kBTU/h, SEER = 14 (EER = 11.7), EIR = 0.249, Fan W/CFM = 0.29, two-speed fan, with Econo | Commercial SEER-rated split Air Conditioners, Size Range: 55 - 65 kBTU/h, SEER = 18 (EER = 14), EIR = 0.209, Fan W/CFM = 0.27, two-speed fan, with Econo |  | dxAC-Com-Split-55to65kBTUh-SEER-14.0 | dxAC-Com-Split-55to65kBTUh-SEER-18.0 | Standard |  |  | None | DEER2015 | [9 empty] | HVAC | Space Cooling | dX AC Equipment | SEER Rated Split System AC | 2015-01-01
843 | NE-HVAC-airAC-Split-55to65kBtuh-15p0seer-wPreEcono | Commercial SEER-rated split Air Conditioners, Size Range: 55 - 65 kBTU/h, SEER = 15 (EER = 12.6), EIR = 0.236, Fan W/CFM = 0.25, two-speed fan, with Econo (Pre-existing vintages include Economizer) | DEER2015 | D15 v1.0 | 2014-10-15 |  | ErRobNc | NE-HVAC-airAC-Split-55to65kBtuh-15p0seer-wPreEcono | DEER | Standard | None | 0 | 0 | None |  | FALSE |  | FALSE | Com | Any | HVAC | SpaceCool | dxAC_equip | spltSEER |  |  | HVAC-airAC | HVAC-airAC | Commercial SEER-rated split Air Conditioners, 18-65 kBTU/h; pre-2001: SEER = 10 (EER = 8.52), one-speed fan, w/Econo; post-2001: SEER = 13 (EER = 11.08), one-speed fan, w/Econo; 2014: SEER = 14 (EER = 11.75), two-speed fan, w/Econo | Commercial SEER-rated split Air Conditioners, Size Range: 55 - 65 kBTU/h, SEER = 14 (EER = 11.7), EIR = 0.249, Fan W/CFM = 0.29, two-speed fan, with Econo | Commercial SEER-rated split Air Conditioners, Size Range: 55 - 65 kBTU/h, SEER = 15 (EER = 12.6), EIR = 0.236, Fan W/CFM = 0.25, two-speed fan, with Econo |  | dxAC-Com-Split-55to65kBTUh-SEER-14.0 | dxAC-Com-Split-55to65kBTUh-SEER-15.0 | Standard |  |  | None | DEER2015 | [9 empty] | HVAC | Space Cooling | dX AC Equipment | SEER Rated Split System AC | 2015-01-01
844 | NE-HVAC-airAC-Split-55to65kBtuh-16p0seer-wPreEcono | Commercial SEER-rated split Air Conditioners, Size Range: 55 - 65 kBTU/h, SEER = 16 (EER = 12.5), EIR = 0.238, Fan W/CFM = 0.27, two-speed fan, with Econo (Pre-existing vintages include Economizer) | DEER2015 | D15 v1.0 | 2014-10-15 |  | ErRobNc | NE-HVAC-airAC-Split-55to65kBtuh-16p0seer-wPreEcono | DEER | Standard | None | 0 | 0 | None |  | FALSE |  | FALSE | Com | Any | HVAC | SpaceCool | dxAC_equip | spltSEER |  |  | HVAC-airAC | HVAC-airAC | Commercial SEER-rated split Air Conditioners, 18-65 kBTU/h; pre-2001: SEER = 10 (EER = 8.52), one-speed fan, w/Econo; post-2001: SEER = 13 (EER = 11.08), one-speed fan, w/Econo; 2014: SEER = 14 (EER = 11.75), two-speed fan, w/Econo | Commercial SEER-rated split Air Conditioners, Size Range: 55 - 65 kBTU/h, SEER = 14 (EER = 11.7), EIR = 0.249, Fan W/CFM = 0.29, two-speed fan, with Econo | Commercial SEER-rated split Air Conditioners, Size Range: 55 - 65 kBTU/h, SEER = 16 (EER = 12.5), EIR = 0.238, Fan W/CFM = 0.27, two-speed fan, with Econo |  | dxAC-Com-Split-55to65kBTUh-SEER-14.0 | dxAC-Com-Split-55to65kBTUh-SEER-16.0 | Standard |  |  | None | DEER2015 | [9 empty] | HVAC | Space Cooling | dX AC Equipment | SEER Rated Split System AC | 2015-01-01
845 | NE-HVAC-airAC-Split-55to65kBtuh-17p0seer-wPreEcono | Commercial SEER-rated split Air Conditioners, Size Range: 55 - 65 kBTU/h, SEER = 17 (EER = 13.3), EIR = 0.223, Fan W/CFM = 0.27, two-speed fan, with Econo (Pre-existing vintages include Economizer) | DEER2015 | D15 v1.0 | 2014-10-15 |  | ErRobNc | NE-HVAC-airAC-Split-55to65kBtuh-17p0seer-wPreEcono | DEER | Standard | None | 0 | 0 | None |  | FALSE |  | FALSE | Com | Any | HVAC | SpaceCool | dxAC_equip | spltSEER |  |  | HVAC-airAC | HVAC-airAC | Commercial SEER-rated split Air Conditioners, 18-65 kBTU/h; pre-2001: SEER = 10 (EER = 8.52), one-speed fan, w/Econo; post-2001: SEER = 13 (EER = 11.08), one-speed fan, w/Econo; 2014: SEER = 14 (EER = 11.75), two-speed fan, w/Econo | Commercial SEER-rated split Air Conditioners, Size Range: 55 - 65 kBTU/h, SEER = 14 (EER = 11.7), EIR = 0.249, Fan W/CFM = 0.29, two-speed fan, with Econo | Commercial SEER-rated split Air Conditioners, Size Range: 55 - 65 kBTU/h, SEER = 17 (EER = 13.3), EIR = 0.223, Fan W/CFM = 0.27, two-speed fan, with Econo |  | dxAC-Com-Split-55to65kBTUh-SEER-14.0 | dxAC-Com-Split-55to65kBTUh-SEER-17.0 | Standard |  |  | None | DEER2015 | [9 empty] | HVAC | Space Cooling | dX AC Equipment | SEER Rated Split System AC | 2015-01-01
846 | NE-HVAC-airAC-Split-55to65kBtuh-18p0seer-wPreEcono | Commercial SEER-rated split Air Conditioners, Size Range: 55 - 65 kBTU/h, SEER = 18 (EER = 14), EIR = 0.209, Fan W/CFM = 0.27, two-speed fan, with Econo (Pre-existing vintages include Economizer) | DEER2015 | D15 v1.0 | 2014-10-15 |  | ErRobNc | NE-HVAC-airAC-Split-55to65kBtuh-18p0seer-wPreEcono | DEER | Standard | None | 0 | 0 | None |  | FALSE |  | FALSE | Com | Any | HVAC | SpaceCool | dxAC_equip | spltSEER |  |  | HVAC-airAC | HVAC-airAC | Commercial SEER-rated split Air Conditioners, 18-65 kBTU/h; pre-2001: SEER = 10 (EER = 8.52), one-speed fan, w/Econo; post-2001: SEER = 13 (EER = 11.08), one-speed fan, w/Econo; 2014: SEER = 14 (EER = 11.75), two-speed fan, w/Econo | Commercial SEER-rated split Air Conditioners, Size Range: 55 - 65 kBTU/h, SEER = 14 (EER = 11.7), EIR = 0.249, Fan W/CFM = 0.29, two-speed fan, with Econo | Commercial SEER-rated split Air Conditioners, Size Range: 55 - 65 kBTU/h, SEER = 18 (EER = 14), EIR = 0.209, Fan W/CFM = 0.27, two-speed fan, with Econo |  | dxAC-Com-Split-55to65kBTUh-SEER-14.0 | dxAC-Com-Split-55to65kBTUh-SEER-18.0 | Standard |  |  | None | DEER2015 | [9 empty] | HVAC | Space Cooling | dX AC Equipment | SEER Rated Split System AC | 2015-01-01
847 | RE-HV-ResAC-lt45kBtuh-15S | Residential SEER-rated split Air Conditioners, Size Range: 18 - 65 kBTU/h, SEER = 15 (EER = 12.8), EIR = 0.232, Fan W/CFM = 0.25, one-speed fan | DEER2015 | D15 v1.0 | 2014-10-08 |  | ErRobNc | RE-HV-ResAC-lt45kBtuh-15S | DEER | Standard | None | 0 | 0 | None |  | FALSE |  | FALSE | Res | Any | HVAC | SpaceCool | dxAC_equip | spltSEER |  |  | HV-ResAC | HV-ResAC | Residential SEER-rated split Air Conditioners, 18-65 kBTU/h; pre-2001: SEER = 10 (EER = 8.52), one-speed fan; post-2001: SEER = 13 (EER = 11.08), one-speed fan; 2014: SEER = 14 (EER = 12.17), one-speed fan | Residential SEER-rated split Air Conditioners, Size Range: 18 - 45 kBTU/h, SEER = 14 (EER = 12.2), EIR = 0.239, Fan W/CFM = 0.29, one-speed fan | Residential SEER-rated split Air Conditioners, Size Range: 18 - 65 kBTU/h, SEER = 15 (EER = 12.8), EIR = 0.232, Fan W/CFM = 0.25, one-speed fan |  | dxAC-Res-Split-lt45kBTUh-SEER-14.0 | dxAC-Res-Split-SEER-15.0 | Standard |  |  | None | DEER2015 | [9 empty] | HVAC | Space Cooling | dX AC Equipment | SEER Rated Split System AC | 2015-01-01
848 | RE-HV-ResAC-lt45kBtuh-16S | Residential SEER-rated split Air Conditioners, Size Range: 18 - 65 kBTU/h, SEER = 16 (EER = 12.5), EIR = 0.238, Fan W/CFM = 0.27, two-speed fan | DEER2015 | D15 v1.0 | 2014-10-08 |  | ErRobNc | RE-HV-ResAC-lt45kBtuh-16S | DEER | Standard | None | 0 | 0 | None |  | FALSE |  | FALSE | Res | Any | HVAC | SpaceCool | dxAC_equip | spltSEER |  |  | HV-ResAC | HV-ResAC | Residential SEER-rated split Air Conditioners, 18-65 kBTU/h; pre-2001: SEER = 10 (EER = 8.52), one-speed fan; post-2001: SEER = 13 (EER = 11.08), one-speed fan; 2014: SEER = 14 (EER = 12.17), one-speed fan | Residential SEER-rated split Air Conditioners, Size Range: 18 - 45 kBTU/h, SEER = 14 (EER = 12.2), EIR = 0.239, Fan W/CFM = 0.29, one-speed fan | Residential SEER-rated split Air Conditioners, Size Range: 18 - 65 kBTU/h, SEER = 16 (EER = 12.5), EIR = 0.238, Fan W/CFM = 0.27, two-speed fan |  | dxAC-Res-Split-lt45kBTUh-SEER-14.0 | dxAC-Res-Split-SEER-16.0 | Standard |  |  | None | DEER2015 | [9 empty] | HVAC | Space Cooling | dX AC Equipment | SEER Rated Split System AC | 2015-01-01
849 | RE-HV-ResAC-lt45kBtuh-17S | Residential SEER-rated split Air Conditioners, Size Range: 18 - 65 kBTU/h, SEER = 17 (EER = 13.3), EIR = 0.223, Fan W/CFM = 0.27, two-speed fan | DEER2015 | D15 v1.0 | 2014-10-08 |  | ErRobNc | RE-HV-ResAC-lt45kBtuh-17S | DEER | Standard | None | 0 | 0 | None |  | FALSE |  | FALSE | Res | Any | HVAC | SpaceCool | dxAC_equip | spltSEER |  |  | HV-ResAC | HV-ResAC | Residential SEER-rated split Air Conditioners, 18-65 kBTU/h; pre-2001: SEER = 10 (EER = 8.52), one-speed fan; post-2001: SEER = 13 (EER = 11.08), one-speed fan; 2014: SEER = 14 (EER = 12.17), one-speed fan | Residential SEER-rated split Air Conditioners, Size Range: 18 - 45 kBTU/h, SEER = 14 (EER = 12.2), EIR = 0.239, Fan W/CFM = 0.29, one-speed fan | Residential SEER-rated split Air Conditioners, Size Range: 18 - 65 kBTU/h, SEER = 17 (EER = 13.3), EIR = 0.223, Fan W/CFM = 0.27, two-speed fan |  | dxAC-Res-Split-lt45kBTUh-SEER-14.0 | dxAC-Res-Split-SEER-17.0 | Standard |  |  | None | DEER2015 | [9 empty] | HVAC | Space Cooling | dX AC Equipment | SEER Rated Split System AC | 2015-01-01
850 | RE-HV-ResAC-lt45kBtuh-18S | Residential SEER-rated split Air Conditioners, Size Range: 18 - 65 kBTU/h, SEER = 18 (EER = 14), EIR = 0.209, Fan W/CFM = 0.27, two-speed fan | DEER2015 | D15 v1.0 | 2014-10-08 |  | ErRobNc | RE-HV-ResAC-lt45kBtuh-18S | DEER | Standard | None | 0 | 0 | None |  | FALSE |  | FALSE | Res | Any | HVAC | SpaceCool | dxAC_equip | spltSEER |  |  | HV-ResAC | HV-ResAC | Residential SEER-rated split Air Conditioners, 18-65 kBTU/h; pre-2001: SEER = 10 (EER = 8.52), one-speed fan; post-2001: SEER = 13 (EER = 11.08), one-speed fan; 2014: SEER = 14 (EER = 12.17), one-speed fan | Residential SEER-rated split Air Conditioners, Size Range: 18 - 45 kBTU/h, SEER = 14 (EER = 12.2), EIR = 0.239, Fan W/CFM = 0.29, one-speed fan | Residential SEER-rated split Air Conditioners, Size Range: 18 - 65 kBTU/h, SEER = 18 (EER = 14), EIR = 0.209, Fan W/CFM = 0.27, two-speed fan |  | dxAC-Res-Split-lt45kBTUh-SEER-14.0 | dxAC-Res-Split-SEER-18.0 | Standard |  |  | None | DEER2015 | [9 empty] | HVAC | Space Cooling | dX AC Equipment | SEER Rated Split System AC | 2015-01-01
851 | RE-HV-ResAC-lt45kBtuh-19S | Residential SEER-rated split Air Conditioners, Size Range: 18 - 65 kBTU/h, SEER = 19 (EER = 14.8), EIR = 0.201, Fan W/CFM = 0.23, two-speed fan | DEER2015 | D15 v1.0 | 2014-10-08 |  | ErRobNc | RE-HV-ResAC-lt45kBtuh-19S | DEER | Standard | None | 0 | 0 | None |  | FALSE |  | FALSE | Res | Any | HVAC | SpaceCool | dxAC_equip | spltSEER |  |  | HV-ResAC | HV-ResAC | Residential SEER-rated split Air Conditioners, 18-65 kBTU/h; pre-2001: SEER = 10 (EER = 8.52), one-speed fan; post-2001: SEER = 13 (EER = 11.08), one-speed fan; 2014: SEER = 14 (EER = 12.17), one-speed fan | Residential SEER-rated split Air Conditioners, Size Range: 18 - 45 kBTU/h, SEER = 14 (EER = 12.2), EIR = 0.239, Fan W/CFM = 0.29, one-speed fan | Residential SEER-rated split Air Conditioners, Size Range: 18 - 65 kBTU/h, SEER = 19 (EER = 14.8), EIR = 0.201, Fan W/CFM = 0.23, two-speed fan |  | dxAC-Res-Split-lt45kBTUh-SEER-14.0 | dxAC-Res-Split-SEER-19.0 | Standard |  |  | None | DEER2015 | [9 empty] | HVAC | Space Cooling | dX AC Equipment | SEER Rated Split System AC | 2015-01-01
852 | RE-HV-ResAC-lt45kBtuh-20S | Residential SEER-rated split Air Conditioners, Size Range: 18 - 65 kBTU/h, SEER = 20 (EER = 15.6), EIR = 0.19, Fan W/CFM = 0.23, two-speed fan | DEER2015 | D15 v1.0 | 2014-10-08 |  | ErRobNc | RE-HV-ResAC-lt45kBtuh-20S | DEER | Standard | None | 0 | 0 | None |  | FALSE |  | FALSE | Res | Any | HVAC | SpaceCool | dxAC_equip | spltSEER |  |  | HV-ResAC | HV-ResAC | Residential SEER-rated split Air Conditioners, 18-65 kBTU/h; pre-2001: SEER = 10 (EER = 8.52), one-speed fan; post-2001: SEER = 13 (EER = 11.08), one-speed fan; 2014: SEER = 14 (EER = 12.17), one-speed fan | Residential SEER-rated split Air Conditioners, Size Range: 18 - 45 kBTU/h, SEER = 14 (EER = 12.2), EIR = 0.239, Fan W/CFM = 0.29, one-speed fan | Residential SEER-rated split Air Conditioners, Size Range: 18 - 65 kBTU/h, SEER = 20 (EER = 15.6), EIR = 0.19, Fan W/CFM = 0.23, two-speed fan |  | dxAC-Res-Split-lt45kBTUh-SEER-14.0 | dxAC-Res-Split-SEER-20.0 | Standard |  |  | None | DEER2015 | [9 empty] | HVAC | Space Cooling | dX AC Equipment | SEER Rated Split System AC | 2015-01-01
853 | RE-HV-ResAC-lt45kBtuh-21S | Residential SEER-rated split Air Conditioners, Size Range: 18 - 65 kBTU/h, SEER = 21 (EER = 16.4), EIR = 0.18, Fan W/CFM = 0.23, two-speed fan | DEER2015 | D15 v1.0 | 2014-10-08 |  | ErRobNc | RE-HV-ResAC-lt45kBtuh-21S | DEER | Standard | None | 0 | 0 | None |  | FALSE |  | FALSE | Res | Any | HVAC | SpaceCool | dxAC_equip | spltSEER |  |  | HV-ResAC | HV-ResAC | Residential SEER-rated split Air Conditioners, 18-65 kBTU/h; pre-2001: SEER = 10 (EER = 8.52), one-speed fan; post-2001: SEER = 13 (EER = 11.08), one-speed fan; 2014: SEER = 14 (EER = 12.17), one-speed fan | Residential SEER-rated split Air Conditioners, Size Range: 18 - 45 kBTU/h, SEER = 14 (EER = 12.2), EIR = 0.239, Fan W/CFM = 0.29, one-speed fan | Residential SEER-rated split Air Conditioners, Size Range: 18 - 65 kBTU/h, SEER = 21 (EER = 16.4), EIR = 0.18, Fan W/CFM = 0.23, two-speed fan |  | dxAC-Res-Split-lt45kBTUh-SEER-14.0 | dxAC-Res-Split-SEER-21.0 | Standard |  |  | None | DEER2015 | [9 empty] | HVAC | Space Cooling | dX AC Equipment | SEER Rated Split System AC | 2015-01-01
854 | RE-HV-ResEvapAC-lt45kBtuh-17p4S | Residential SEER-rated split Air Conditioners, Size Range: 18 - 45 kBTU/h, SEER = 17.4, one-speed fan, evaporative cooled condenser | DEER2015 | D15 v1.0 | 2014-10-08 |  | ErRobNc | RE-HV-ResEvapAC-lt45kBtuh-17p4S | DEER | Standard | None | 0 | 0 | None |  | FALSE |  | FALSE | Res | Any | HVAC | SpaceCool | dxAC_equip | spltSEER |  |  | HV-ResAC | HV-ResAC | Residential SEER-rated split Air Conditioners, 18-65 kBTU/h; pre-2001: SEER = 10 (EER = 8.52), one-speed fan; post-2001: SEER = 13 (EER = 11.08), one-speed fan; 2014: SEER = 14 (EER = 12.17), one-speed fan | Residential SEER-rated split Air Conditioners, Size Range: 18 - 45 kBTU/h, SEER = 14 (EER = 12.2), EIR = 0.239, Fan W/CFM = 0.29, one-speed fan | Residential SEER-rated split Air Conditioners, Size Range: 18 - 45 kBTU/h, SEER = 17.4, one-speed fan, evaporative cooled condenser |  | dxAC-Res-Split-lt45kBTUh-SEER-14.0 | dxAC-Res-EvapAC-SEER-17.4 | Standard |  |  | None | DEER2015 | [9 empty] | HVAC | Space Cooling | dX AC Equipment | SEER Rated Split System AC | 2015-01-01
855 | RE-HV-ResAC-45to65kBtuh-15S | Residential SEER-rated split Air Conditioners, Size Range: 18 - 65 kBTU/h, SEER = 15 (EER = 12.8), EIR = 0.232, Fan W/CFM = 0.25, one-speed fan | DEER2015 | D15 v1.0 | 2014-10-08 |  | ErRobNc | RE-HV-ResAC-45to65kBtuh-15S | DEER | Standard | None | 0 | 0 | None |  | FALSE |  | FALSE | Res | Any | HVAC | SpaceCool | dxAC_equip | spltSEER |  |  | HV-ResAC | HV-ResAC | Residential SEER-rated split Air Conditioners, 18-65 kBTU/h; pre-2001: SEER = 10 (EER = 8.52), one-speed fan; post-2001: SEER = 13 (EER = 11.08), one-speed fan; 2014: SEER = 14 (EER = 11.82), one-speed fan | Residential SEER-rated split Air Conditioners, Size Range: 45 - 65 kBTU/h, SEER = 14 (EER = 11.8), EIR = 0.247, Fan W/CFM = 0.29, one-speed fan | Residential SEER-rated split Air Conditioners, Size Range: 18 - 65 kBTU/h, SEER = 15 (EER = 12.8), EIR = 0.232, Fan W/CFM = 0.25, one-speed fan |  | dxAC-Res-Split-45to65kBTUh-SEER-14.0 | dxAC-Res-Split-SEER-15.0 | Standard |  |  | None | DEER2015 | [9 empty] | HVAC | Space Cooling | dX AC Equipment | SEER Rated Split System AC | 2015-01-01
856 | RE-HV-ResAC-45to65kBtuh-16S | Residential SEER-rated split Air Conditioners, Size Range: 18 - 65 kBTU/h, SEER = 16 (EER = 12.5), EIR = 0.238, Fan W/CFM = 0.27, two-speed fan | DEER2015 | D15 v1.0 | 2014-10-08 |  | ErRobNc | RE-HV-ResAC-45to65kBtuh-16S | DEER | Standard | None | 0 | 0 | None |  | FALSE |  | FALSE | Res | Any | HVAC | SpaceCool | dxAC_equip | spltSEER |  |  | HV-ResAC | HV-ResAC | Residential SEER-rated split Air Conditioners, 18-65 kBTU/h; pre-2001: SEER = 10 (EER = 8.52), one-speed fan; post-2001: SEER = 13 (EER = 11.08), one-speed fan; 2014: SEER = 14 (EER = 11.82), one-speed fan | Residential SEER-rated split Air Conditioners, Size Range: 45 - 65 kBTU/h, SEER = 14 (EER = 11.8), EIR = 0.247, Fan W/CFM = 0.29, one-speed fan | Residential SEER-rated split Air Conditioners, Size Range: 18 - 65 kBTU/h, SEER = 16 (EER = 12.5), EIR = 0.238, Fan W/CFM = 0.27, two-speed fan |  | dxAC-Res-Split-45to65kBTUh-SEER-14.0 | dxAC-Res-Split-SEER-16.0 | Standard |  |  | None | DEER2015 | [9 empty] | HVAC | Space Cooling | dX AC Equipment | SEER Rated Split System AC | 2015-01-01
857 | RE-HV-ResAC-45to65kBtuh-17S | Residential SEER-rated split Air Conditioners, Size Range: 18 - 65 kBTU/h, SEER = 17 (EER = 13.3), EIR = 0.223, Fan W/CFM = 0.27, two-speed fan | DEER2015 | D15 v1.0 | 2014-10-08 |  | ErRobNc | RE-HV-ResAC-45to65kBtuh-17S | DEER | Standard | None | 0 | 0 | None |  | FALSE |  | FALSE | Res | Any | HVAC | SpaceCool | dxAC_equip | spltSEER |  |  | HV-ResAC | HV-ResAC | Residential SEER-rated split Air Conditioners, 18-65 kBTU/h; pre-2001: SEER = 10 (EER = 8.52), one-speed fan; post-2001: SEER = 13 (EER = 11.08), one-speed fan; 2014: SEER = 14 (EER = 11.82), one-speed fan | Residential SEER-rated split Air Conditioners, Size Range: 45 - 65 kBTU/h, SEER = 14 (EER = 11.8), EIR = 0.247, Fan W/CFM = 0.29, one-speed fan | Residential SEER-rated split Air Conditioners, Size Range: 18 - 65 kBTU/h, SEER = 17 (EER = 13.3), EIR = 0.223, Fan W/CFM = 0.27, two-speed fan |  | dxAC-Res-Split-45to65kBTUh-SEER-14.0 | dxAC-Res-Split-SEER-17.0 | Standard |  |  | None | DEER2015 | [9 empty] | HVAC | Space Cooling | dX AC Equipment | SEER Rated Split System AC | 2015-01-01
858 | RE-HV-ResAC-45to65kBtuh-18S | Residential SEER-rated split Air Conditioners, Size Range: 18 - 65 kBTU/h, SEER = 18 (EER = 14), EIR = 0.209, Fan W/CFM = 0.27, two-speed fan | DEER2015 | D15 v1.0 | 2014-10-08 |  | ErRobNc | RE-HV-ResAC-45to65kBtuh-18S | DEER | Standard | None | 0 | 0 | None |  | FALSE |  | FALSE | Res | Any | HVAC | SpaceCool | dxAC_equip | spltSEER |  |  | HV-ResAC | HV-ResAC | Residential SEER-rated split Air Conditioners, 18-65 kBTU/h; pre-2001: SEER = 10 (EER = 8.52), one-speed fan; post-2001: SEER = 13 (EER = 11.08), one-speed fan; 2014: SEER = 14 (EER = 11.82), one-speed fan | Residential SEER-rated split Air Conditioners, Size Range: 45 - 65 kBTU/h, SEER = 14 (EER = 11.8), EIR = 0.247, Fan W/CFM = 0.29, one-speed fan | Residential SEER-rated split Air Conditioners, Size Range: 18 - 65 kBTU/h, SEER = 18 (EER = 14), EIR = 0.209, Fan W/CFM = 0.27, two-speed fan |  | dxAC-Res-Split-45to65kBTUh-SEER-14.0 | dxAC-Res-Split-SEER-18.0 | Standard |  |  | None | DEER2015 | [9 empty] | HVAC | Space Cooling | dX AC Equipment | SEER Rated Split System AC | 2015-01-01
859 | RE-HV-ResAC-45to65kBtuh-19S | Residential SEER-rated split Air Conditioners, Size Range: 18 - 65 kBTU/h, SEER = 19 (EER = 14.8), EIR = 0.201, Fan W/CFM = 0.23, two-speed fan | DEER2015 | D15 v1.0 | 2014-10-08 |  | ErRobNc | RE-HV-ResAC-45to65kBtuh-19S | DEER | Standard | None | 0 | 0 | None |  | FALSE |  | FALSE | Res | Any | HVAC | SpaceCool | dxAC_equip | spltSEER |  |  | HV-ResAC | HV-ResAC | Residential SEER-rated split Air Conditioners, 18-65 kBTU/h; pre-2001: SEER = 10 (EER = 8.52), one-speed fan; post-2001: SEER = 13 (EER = 11.08), one-speed fan; 2014: SEER = 14 (EER = 11.82), one-speed fan | Residential SEER-rated split Air Conditioners, Size Range: 45 - 65 kBTU/h, SEER = 14 (EER = 11.8), EIR = 0.247, Fan W/CFM = 0.29, one-speed fan | Residential SEER-rated split Air Conditioners, Size Range: 18 - 65 kBTU/h, SEER = 19 (EER = 14.8), EIR = 0.201, Fan W/CFM = 0.23, two-speed fan |  | dxAC-Res-Split-45to65kBTUh-SEER-14.0 | dxAC-Res-Split-SEER-19.0 | Standard |  |  | None | DEER2015 | [9 empty] | HVAC | Space Cooling | dX AC Equipment | SEER Rated Split System AC | 2015-01-01
860 | RE-HV-ResAC-45to65kBtuh-20S | Residential SEER-rated split Air Conditioners, Size Range: 18 - 65 kBTU/h, SEER = 20 (EER = 15.6), EIR = 0.19, Fan W/CFM = 0.23, two-speed fan | DEER2015 | D15 v1.0 | 2014-10-08 |  | ErRobNc | RE-HV-ResAC-45to65kBtuh-20S | DEER | Standard | None | 0 | 0 | None |  | FALSE |  | FALSE | Res | Any | HVAC | SpaceCool | dxAC_equip | spltSEER |  |  | HV-ResAC | HV-ResAC | Residential SEER-rated split Air Conditioners, 18-65 kBTU/h; pre-2001: SEER = 10 (EER = 8.52), one-speed fan; post-2001: SEER = 13 (EER = 11.08), one-speed fan; 2014: SEER = 14 (EER = 11.82), one-speed fan | Residential SEER-rated split Air Conditioners, Size Range: 45 - 65 kBTU/h, SEER = 14 (EER = 11.8), EIR = 0.247, Fan W/CFM = 0.29, one-speed fan | Residential SEER-rated split Air Conditioners, Size Range: 18 - 65 kBTU/h, SEER = 20 (EER = 15.6), EIR = 0.19, Fan W/CFM = 0.23, two-speed fan |  | dxAC-Res-Split-45to65kBTUh-SEER-14.0 | dxAC-Res-Split-SEER-20.0 | Standard |  |  | None | DEER2015 | [9 empty] | HVAC | Space Cooling | dX AC Equipment | SEER Rated Split System AC | 2015-01-01
861 | RE-HV-ResAC-45to65kBtuh-21S | Residential SEER-rated split Air Conditioners, Size Range: 18 - 65 kBTU/h, SEER = 21 (EER = 16.4), EIR = 0.18, Fan W/CFM = 0.23, two-speed fan | DEER2015 | D15 v1.0 | 2014-10-08 |  | ErRobNc | RE-HV-ResAC-45to65kBtuh-21S | DEER | Standard | None | 0 | 0 | None |  | FALSE |  | FALSE | Res | Any | HVAC | SpaceCool | dxAC_equip | spltSEER |  |  | HV-ResAC | HV-ResAC | Residential SEER-rated split Air Conditioners, 18-65 kBTU/h; pre-2001: SEER = 10 (EER = 8.52), one-speed fan; post-2001: SEER = 13 (EER = 11.08), one-speed fan; 2014: SEER = 14 (EER = 11.82), one-speed fan | Residential SEER-rated split Air Conditioners, Size Range: 45 - 65 kBTU/h, SEER = 14 (EER = 11.8), EIR = 0.247, Fan W/CFM = 0.29, one-speed fan | Residential SEER-rated split Air Conditioners, Size Range: 18 - 65 kBTU/h, SEER = 21 (EER = 16.4), EIR = 0.18, Fan W/CFM = 0.23, two-speed fan |  | dxAC-Res-Split-45to65kBTUh-SEER-14.0 | dxAC-Res-Split-SEER-21.0 | Standard |  |  | None | DEER2015 | [9 empty] | HVAC | Space Cooling | dX AC Equipment | SEER Rated Split System AC | 2015-01-01
862 | RE-HV-ResEvapAC-45to65kBtuh-17p4S | Residential SEER-rated split Heat Pumps, SEER = 17 (EER = 13.3), HSPF = 9.4 (COP = 3.74), EIR = 0.223, Fan W/CFM = 0.27, two-speed fan | DEER2015 | D15 v1.0 | 2014-10-08 |  | ErRobNc | RE-HV-ResEvapAC-45to65kBtuh-17p4S | DEER | Standard | None | 0 | 0 | None |  | FALSE |  | FALSE | Res | Any | HVAC | SpaceCool | dxAC_equip | spltSEER |  |  | HV-ResAC | HV-ResAC | Residential SEER-rated split Air Conditioners, 18-65 kBTU/h; pre-2001: SEER = 10 (EER = 8.52), one-speed fan; post-2001: SEER = 13 (EER = 11.08), one-speed fan; 2014: SEER = 14 (EER = 11.82), one-speed fan | Residential SEER-rated split Air Conditioners, Size Range: 45 - 65 kBTU/h, SEER = 14 (EER = 11.8), EIR = 0.247, Fan W/CFM = 0.29, one-speed fan | Residential SEER-rated split Heat Pumps, SEER = 17 (EER = 13.3), HSPF = 9.4 (COP = 3.74), EIR = 0.223, Fan W/CFM = 0.27, two-speed fan |  | dxAC-Res-Split-45to65kBTUh-SEER-14.0 | dxHP-Res-Split-SEER-17.0 | Standard |  |  | None | DEER2015 | [9 empty] | HVAC | Space Cooling | dX AC Equipment | SEER Rated Split System AC | 2015-01-01
863 | RE-HV-ResHP-15p0S-8p7H | Residential SEER-rated split Heat Pumps, SEER = 15 (EER = 12.8), HSPF = 8.7 (COP = 3.68), EIR = 0.232, Fan W/CFM = 0.25, one-speed fan | DEER2015 | D15 v1.0 | 2014-10-08 |  | ErRobNc | RE-HV-ResHP-15p0S-8p7H | DEER | Standard | None | 0 | 0 | None |  | FALSE |  | FALSE | Res | Any | HVAC | HeatCool | dxHP_equip | spltSEER |  |  | HVAC-airHP | HVAC-airHP | Res SEER-Rated Splt HP, 7.1-3.01 kBTU/h; pre-2001: SEER = 10 (HSPF = 7.1), one-speed fan; post-2001: SEER = 13 (HSPF = 8.2), one-speed fan; 2014: SEER = 14 (HSPF = 8.2), one-speed fan | Residential SEER-rated split Heat Pumps, SEER = 14 (EER = 11.9), HSPF = 8.2 (COP = 3.48), EIR = 0.245, Fan W/CFM = 0.29, one-speed fan | Residential SEER-rated split Heat Pumps, SEER = 15 (EER = 12.8), HSPF = 8.7 (COP = 3.68), EIR = 0.232, Fan W/CFM = 0.25, one-speed fan |  | dxHP-Res-Split-SEER-14.0 | dxHP-Res-Split-SEER-15.0 | Standard |  |  | None | DEER2015 | [9 empty] | HVAC | Space Heating and Cooling | dx HP Equipment | SEER Rated Split System HP | 2015-01-01
864 | RE-HV-ResHP-16p0S-9p0H | Residential SEER-rated split Heat Pumps, SEER = 16 (EER = 12.5), HSPF = 9 (COP = 3.57), EIR = 0.238, Fan W/CFM = 0.27, two-speed fan | DEER2015 | D15 v1.0 | 2014-10-08 |  | ErRobNc | RE-HV-ResHP-16p0S-9p0H | DEER | Standard | None | 0 | 0 | None |  | FALSE |  | FALSE | Res | Any | HVAC | HeatCool | dxHP_equip | spltSEER |  |  | HVAC-airHP | HVAC-airHP | Res SEER-Rated Splt HP, 7.1-3.01 kBTU/h; pre-2001: SEER = 10 (HSPF = 7.1), one-speed fan; post-2001: SEER = 13 (HSPF = 8.2), one-speed fan; 2014: SEER = 14 (HSPF = 8.2), one-speed fan | Residential SEER-rated split Heat Pumps, SEER = 14 (EER = 11.9), HSPF = 8.2 (COP = 3.48), EIR = 0.245, Fan W/CFM = 0.29, one-speed fan | Residential SEER-rated split Heat Pumps, SEER = 16 (EER = 12.5), HSPF = 9 (COP = 3.57), EIR = 0.238, Fan W/CFM = 0.27, two-speed fan |  | dxHP-Res-Split-SEER-14.0 | dxHP-Res-Split-SEER-16.0 | Standard |  |  | None | DEER2015 | [9 empty] | HVAC | Space Heating and Cooling | dx HP Equipment | SEER Rated Split System HP | 2015-01-01
865 | RE-HV-ResHP-17p0S-9p4H | Residential SEER-rated split Heat Pumps, SEER = 17 (EER = 13.3), HSPF = 9.4 (COP = 3.74), EIR = 0.223, Fan W/CFM = 0.27, two-speed fan | DEER2015 | D15 v1.0 | 2014-10-08 |  | ErRobNc | RE-HV-ResHP-17p0S-9p4H | DEER | Standard | None | 0 | 0 | None |  | FALSE |  | FALSE | Res | Any | HVAC | HeatCool | dxHP_equip | spltSEER |  |  | HVAC-airHP | HVAC-airHP | Res SEER-Rated Splt HP, 7.1-3.01 kBTU/h; pre-2001: SEER = 10 (HSPF = 7.1), one-speed fan; post-2001: SEER = 13 (HSPF = 8.2), one-speed fan; 2014: SEER = 14 (HSPF = 8.2), one-speed fan | Residential SEER-rated split Heat Pumps, SEER = 14 (EER = 11.9), HSPF = 8.2 (COP = 3.48), EIR = 0.245, Fan W/CFM = 0.29, one-speed fan | Residential SEER-rated split Heat Pumps, SEER = 17 (EER = 13.3), HSPF = 9.4 (COP = 3.74), EIR = 0.223, Fan W/CFM = 0.27, two-speed fan |  | dxHP-Res-Split-SEER-14.0 | dxHP-Res-Split-SEER-17.0 | Standard |  |  | None | DEER2015 | [9 empty] | HVAC | Space Heating and Cooling | dx HP Equipment | SEER Rated Split System HP | 2015-01-01
866 | RE-HV-ResHP-18p0S-9p7H | Residential SEER-rated split Heat Pumps, SEER = 18 (EER = 14), HSPF = 9.7 (COP = 3.86), EIR = 0.209, Fan W/CFM = 0.27, two-speed fan | DEER2015 | D15 v1.0 | 2014-10-08 |  | ErRobNc | RE-HV-ResHP-18p0S-9p7H | DEER | Standard | None | 0 | 0 | None |  | FALSE |  | FALSE | Res | Any | HVAC | HeatCool | dxHP_equip | spltSEER |  |  | HVAC-airHP | HVAC-airHP | Res SEER-Rated Splt HP, 7.1-3.01 kBTU/h; pre-2001: SEER = 10 (HSPF = 7.1), one-speed fan; post-2001: SEER = 13 (HSPF = 8.2), one-speed fan; 2014: SEER = 14 (HSPF = 8.2), one-speed fan | Residential SEER-rated split Heat Pumps, SEER = 14 (EER = 11.9), HSPF = 8.2 (COP = 3.48), EIR = 0.245, Fan W/CFM = 0.29, one-speed fan | Residential SEER-rated split Heat Pumps, SEER = 18 (EER = 14), HSPF = 9.7 (COP = 3.86), EIR = 0.209, Fan W/CFM = 0.27, two-speed fan |  | dxHP-Res-Split-SEER-14.0 | dxHP-Res-Split-SEER-18.0 | Standard |  |  | None | DEER2015 | [9 empty] | HVAC | Space Heating and Cooling | dx HP Equipment | SEER Rated Split System HP | 2015-01-01
867 | NE-HVAC-airHP-Pkg-lt55kBtuh-15p0seer-8p2hspf | Commercial SEER-rated Packaged Heat Pumps, Size Range: 18 - 65 kBTU/h, SEER = 15 (HSPF = 8.2), EIR = 0.226, Fan W/CFM = 0.29, one-speed fan, without Econo | DEER2015 | D15 v1.0 | 2014-10-28 |  | ErRobNc | NE-HVAC-airHP-Pkg-lt55kBtuh-15p0seer-8p2hspf | DEER | Standard | None | 0 | 0 | None |  | FALSE |  | FALSE | Com | Any | HVAC | HeatCool | dxHP_equip | pkgSEER |  |  | HVAC-airHP | HVAC-airHP | Com SEER-Rated Pkg HP, 18-65 kBTU/h; pre-2001: SEER = 10 (HSPF = 7.1), one-speed fan, no Econo; post-2001: SEER = 13 (HSPF = 8.2), one-speed fan, no Econo; 2014: SEER = 14 (HSPF = 8), one-speed fan, no Econo | Commercial SEER-rated Packaged Heat Pumps, Size Range: 18 - 55 kBTU/h, SEER = 14 (HSPF = 8.0), EIR = 0.245, Fan W/CFM = 0.29, one-speed fan, without Econo | Commercial SEER-rated Packaged Heat Pumps, Size Range: 18 - 65 kBTU/h, SEER = 15 (HSPF = 8.2), EIR = 0.226, Fan W/CFM = 0.29, one-speed fan, without Econo |  | dxHP-Com-Pkg-lt55kBTUh-SEER-14.0 | dxHP-Com-Pkg-lt55kBTUh-SEER-15.0 | Standard |  |  | None | DEER2015 | [9 empty] | HVAC | Space Heating and Cooling | dx HP Equipment | SEER Rated Package Rooftop HP | 2015-01-01
868 | NE-HVAC-airHP-Pkg-lt55kBtuh-16p0seer-8p5hspf | Commercial SEER-rated Packaged Heat Pumps, Size Range: 18 - 65 kBTU/h, SEER = 16 (HSPF = 8.5), EIR = 0.238, Fan W/CFM = 0.27, two-speed fan, without Econo | DEER2015 | D15 v1.0 | 2014-10-28 |  | ErRobNc | NE-HVAC-airHP-Pkg-lt55kBtuh-16p0seer-8p5hspf | DEER | Standard | None | 0 | 0 | None |  | FALSE |  | FALSE | Com | Any | HVAC | HeatCool | dxHP_equip | pkgSEER |  |  | HVAC-airHP | HVAC-airHP | Com SEER-Rated Pkg HP, 18-65 kBTU/h; pre-2001: SEER = 10 (HSPF = 7.1), one-speed fan, no Econo; post-2001: SEER = 13 (HSPF = 8.2), one-speed fan, no Econo; 2014: SEER = 14 (HSPF = 8), one-speed fan, no Econo | Commercial SEER-rated Packaged Heat Pumps, Size Range: 18 - 55 kBTU/h, SEER = 14 (HSPF = 8.0), EIR = 0.245, Fan W/CFM = 0.29, one-speed fan, without Econo | Commercial SEER-rated Packaged Heat Pumps, Size Range: 18 - 65 kBTU/h, SEER = 16 (HSPF = 8.5), EIR = 0.238, Fan W/CFM = 0.27, two-speed fan, without Econo |  | dxHP-Com-Pkg-lt55kBTUh-SEER-14.0 | dxHP-Com-Pkg-lt55kBTUh-SEER-16.0 | Standard |  |  | None | DEER2015 | [9 empty] | HVAC | Space Heating and Cooling | dx HP Equipment | SEER Rated Package Rooftop HP | 2015-01-01
869 | NE-HVAC-airHP-Pkg-lt55kBtuh-17p0seer-9p0hspf | Commercial SEER-rated Packaged Heat Pumps, Size Range: 18 - 65 kBTU/h, SEER = 17 (HSPF = 9.0), EIR = 0.223, Fan W/CFM = 0.27, two-speed fan, without Econo | DEER2015 | D15 v1.0 | 2014-10-28 |  | ErRobNc | NE-HVAC-airHP-Pkg-lt55kBtuh-17p0seer-9p0hspf | DEER | Standard | None | 0 | 0 | None |  | FALSE |  | FALSE | Com | Any | HVAC | HeatCool | dxHP_equip | pkgSEER |  |  | HVAC-airHP | HVAC-airHP | Com SEER-Rated Pkg HP, 18-65 kBTU/h; pre-2001: SEER = 10 (HSPF = 7.1), one-speed fan, no Econo; post-2001: SEER = 13 (HSPF = 8.2), one-speed fan, no Econo; 2014: SEER = 14 (HSPF = 8), one-speed fan, no Econo | Commercial SEER-rated Packaged Heat Pumps, Size Range: 18 - 55 kBTU/h, SEER = 14 (HSPF = 8.0), EIR = 0.245, Fan W/CFM = 0.29, one-speed fan, without Econo | Commercial SEER-rated Packaged Heat Pumps, Size Range: 18 - 65 kBTU/h, SEER = 17 (HSPF = 9.0), EIR = 0.223, Fan W/CFM = 0.27, two-speed fan, without Econo |  | dxHP-Com-Pkg-lt55kBTUh-SEER-14.0 | dxHP-Com-Pkg-lt55kBTUh-SEER-17.0 | Standard |  |  | None | DEER2015 | [9 empty] | HVAC | Space Heating and Cooling | dx HP Equipment | SEER Rated Package Rooftop HP | 2015-01-01
870 | NE-HVAC-airHP-Pkg-55to65kBtuh-15p0seer-8p2hspf | Commercial SEER-rated Packaged Heat Pumps, Size Range: 55 - 65 kBTU/h, SEER = 15 (HSPF = 8.2), EIR = 0.256, Fan W/CFM = 0.25, two-speed fan, with Econo | DEER2015 | D15 v1.0 | 2014-10-28 |  | ErRobNc | NE-HVAC-airHP-Pkg-55to65kBtuh-15p0seer-8p2hspf | DEER | Standard | None | 0 | 0 | None |  | FALSE |  | FALSE | Com | Any | HVAC | HeatCool | dxHP_equip | pkgSEER |  |  | HVAC-airHP | HVAC-airHP | Com SEER-Rated Pkg HP, 18-65 kBTU/h; pre-2001: SEER = 10 (HSPF = 7.1), one-speed fan, no Econo; post-2001: SEER = 13 (HSPF = 8.2), one-speed fan, no Econo; 2014: SEER = 14 (HSPF = 8), two-speed fan, w/Econo | Commercial SEER-rated Packaged Heat Pumps, Size Range: 55 - 65 kBTU/h, SEER = 14 (HSPF = 8.0), EIR = 0.27, Fan W/CFM = 0.29, two-speed fan, with Econo | Commercial SEER-rated Packaged Heat Pumps, Size Range: 55 - 65 kBTU/h, SEER = 15 (HSPF = 8.2), EIR = 0.256, Fan W/CFM = 0.25, two-speed fan, with Econo |  | dxHP-Com-Pkg-55to65kBTUh-SEER-14.0 | dxHP-Com-Pkg-55to65kBTUh-SEER-15.0 | Standard |  |  | None | DEER2015 | [9 empty] | HVAC | Space Heating and Cooling | dx HP Equipment | SEER Rated Package Rooftop HP | 2015-01-01
871 | NE-HVAC-airHP-Pkg-55to65kBtuh-16p0seer-8p5hspf | Commercial SEER-rated Packaged Heat Pumps, Size Range: 55 - 65 kBTU/h, SEER = 16 (HSPF = 8.5), EIR = 0.238, Fan W/CFM = 0.27, two-speed fan, with Econo | DEER2015 | D15 v1.0 | 2014-10-28 |  | ErRobNc | NE-HVAC-airHP-Pkg-55to65kBtuh-16p0seer-8p5hspf | DEER | Standard | None | 0 | 0 | None |  | FALSE |  | FALSE | Com | Any | HVAC | HeatCool | dxHP_equip | pkgSEER |  |  | HVAC-airHP | HVAC-airHP | Com SEER-Rated Pkg HP, 18-65 kBTU/h; pre-2001: SEER = 10 (HSPF = 7.1), one-speed fan, no Econo; post-2001: SEER = 13 (HSPF = 8.2), one-speed fan, no Econo; 2014: SEER = 14 (HSPF = 8), two-speed fan, w/Econo | Commercial SEER-rated Packaged Heat Pumps, Size Range: 55 - 65 kBTU/h, SEER = 14 (HSPF = 8.0), EIR = 0.27, Fan W/CFM = 0.29, two-speed fan, with Econo | Commercial SEER-rated Packaged Heat Pumps, Size Range: 55 - 65 kBTU/h, SEER = 16 (HSPF = 8.5), EIR = 0.238, Fan W/CFM = 0.27, two-speed fan, with Econo |  | dxHP-Com-Pkg-55to65kBTUh-SEER-14.0 | dxHP-Com-Pkg-55to65kBTUh-SEER-16.0 | Standard |  |  | None | DEER2015 | [9 empty] | HVAC | Space Heating and Cooling | dx HP Equipment | SEER Rated Package Rooftop HP | 2015-01-01
872 | NE-HVAC-airHP-Pkg-55to65kBtuh-17p0seer-9p0hspf | Commercial SEER-rated Packaged Heat Pumps, Size Range: 55 - 65 kBTU/h, SEER = 17 (HSPF = 9.0), EIR = 0.223, Fan W/CFM = 0.27, two-speed fan, with Econo | DEER2015 | D15 v1.0 | 2014-10-28 |  | ErRobNc | NE-HVAC-airHP-Pkg-55to65kBtuh-17p0seer-9p0hspf | DEER | Standard | None | 0 | 0 | None |  | FALSE |  | FALSE | Com | Any | HVAC | HeatCool | dxHP_equip | pkgSEER |  |  | HVAC-airHP | HVAC-airHP | Com SEER-Rated Pkg HP, 18-65 kBTU/h; pre-2001: SEER = 10 (HSPF = 7.1), one-speed fan, no Econo; post-2001: SEER = 13 (HSPF = 8.2), one-speed fan, no Econo; 2014: SEER = 14 (HSPF = 8), two-speed fan, w/Econo | Commercial SEER-rated Packaged Heat Pumps, Size Range: 55 - 65 kBTU/h, SEER = 14 (HSPF = 8.0), EIR = 0.27, Fan W/CFM = 0.29, two-speed fan, with Econo | Commercial SEER-rated Packaged Heat Pumps, Size Range: 55 - 65 kBTU/h, SEER = 17 (HSPF = 9.0), EIR = 0.223, Fan W/CFM = 0.27, two-speed fan, with Econo |  | dxHP-Com-Pkg-55to65kBTUh-SEER-14.0 | dxHP-Com-Pkg-55to65kBTUh-SEER-17.0 | Standard |  |  | None | DEER2015 | [9 empty] | HVAC | Space Heating and Cooling | dx HP Equipment | SEER Rated Package Rooftop HP | 2015-01-01
873 | NE-HVAC-airHP-Pkg-55to65kBtuh-15p0seer-8p2hspf-wPreEcono | Commercial SEER-rated Packaged Heat Pumps, Size Range: 55 - 65 kBTU/h, SEER = 15 (HSPF = 8.2), EIR = 0.256, Fan W/CFM = 0.25, two-speed fan, with Econo | DEER2015 | D15 v1.0 | 2014-10-28 |  | ErRobNc | NE-HVAC-airHP-Pkg-55to65kBtuh-15p0seer-8p2hspf-wPreEcono | DEER | Standard | None | 0 | 0 | None |  | FALSE |  | FALSE | Com | Any | HVAC | HeatCool | dxHP_equip | pkgSEER |  |  | HVAC-airHP | HVAC-airHP | Com SEER-Rated Pkg HP, 18-65 kBTU/h; pre-2001: SEER = 10 (HSPF = 7.1), one-speed fan, w/Econo; post-2001: SEER = 13 (HSPF = 8.2), one-speed fan, w/Econo; 2014: SEER = 14 (HSPF = 8), two-speed fan, w/Econo | Commercial SEER-rated Packaged Heat Pumps, Size Range: 55 - 65 kBTU/h, SEER = 14 (HSPF = 8.0), EIR = 0.27, Fan W/CFM = 0.29, two-speed fan, with Econo | Commercial SEER-rated Packaged Heat Pumps, Size Range: 55 - 65 kBTU/h, SEER = 15 (HSPF = 8.2), EIR = 0.256, Fan W/CFM = 0.25, two-speed fan, with Econo |  | dxHP-Com-Pkg-55to65kBTUh-SEER-14.0 | dxHP-Com-Pkg-55to65kBTUh-SEER-15.0 | Standard |  |  | None | DEER2015 | [9 empty] | HVAC | Space Heating and Cooling | dx HP Equipment | SEER Rated Package Rooftop HP | 2015-01-01
874 | NE-HVAC-airHP-Pkg-55to65kBtuh-16p0seer-8p5hspf-wPreEcono | Commercial SEER-rated Packaged Heat Pumps, Size Range: 55 - 65 kBTU/h, SEER = 16 (HSPF = 8.5), EIR = 0.238, Fan W/CFM = 0.27, two-speed fan, with Econo | DEER2015 | D15 v1.0 | 2014-10-28 |  | ErRobNc | NE-HVAC-airHP-Pkg-55to65kBtuh-16p0seer-8p5hspf-wPreEcono | DEER | Standard | None | 0 | 0 | None |  | FALSE |  | FALSE | Com | Any | HVAC | HeatCool | dxHP_equip | pkgSEER |  |  | HVAC-airHP | HVAC-airHP | Com SEER-Rated Pkg HP, 18-65 kBTU/h; pre-2001: SEER = 10 (HSPF = 7.1), one-speed fan, w/Econo; post-2001: SEER = 13 (HSPF = 8.2), one-speed fan, w/Econo; 2014: SEER = 14 (HSPF = 8), two-speed fan, w/Econo | Commercial SEER-rated Packaged Heat Pumps, Size Range: 55 - 65 kBTU/h, SEER = 14 (HSPF = 8.0), EIR = 0.27, Fan W/CFM = 0.29, two-speed fan, with Econo | Commercial SEER-rated Packaged Heat Pumps, Size Range: 55 - 65 kBTU/h, SEER = 16 (HSPF = 8.5), EIR = 0.238, Fan W/CFM = 0.27, two-speed fan, with Econo |  | dxHP-Com-Pkg-55to65kBTUh-SEER-14.0 | dxHP-Com-Pkg-55to65kBTUh-SEER-16.0 | Standard |  |  | None | DEER2015 | [9 empty] | HVAC | Space Heating and Cooling | dx HP Equipment | SEER Rated Package Rooftop HP | 2015-01-01
875 | NE-HVAC-airHP-Pkg-55to65kBtuh-17p0seer-9p0hspf-wPreEcono | Commercial SEER-rated Packaged Heat Pumps, Size Range: 55 - 65 kBTU/h, SEER = 17 (HSPF = 9.0), EIR = 0.223, Fan W/CFM = 0.27, two-speed fan, with Econo | DEER2015 | D15 v1.0 | 2014-10-28 |  | ErRobNc | NE-HVAC-airHP-Pkg-55to65kBtuh-17p0seer-9p0hspf-wPreEcono | DEER | Standard | None | 0 | 0 | None |  | FALSE |  | FALSE | Com | Any | HVAC | HeatCool | dxHP_equip | pkgSEER |  |  | HVAC-airHP | HVAC-airHP | Com SEER-Rated Pkg HP, 18-65 kBTU/h; pre-2001: SEER = 10 (HSPF = 7.1), one-speed fan, w/Econo; post-2001: SEER = 13 (HSPF = 8.2), one-speed fan, w/Econo; 2014: SEER = 14 (HSPF = 8), two-speed fan, w/Econo | Commercial SEER-rated Packaged Heat Pumps, Size Range: 55 - 65 kBTU/h, SEER = 14 (HSPF = 8.0), EIR = 0.27, Fan W/CFM = 0.29, two-speed fan, with Econo | Commercial SEER-rated Packaged Heat Pumps, Size Range: 55 - 65 kBTU/h, SEER = 17 (HSPF = 9.0), EIR = 0.223, Fan W/CFM = 0.27, two-speed fan, with Econo |  | dxHP-Com-Pkg-55to65kBTUh-SEER-14.0 | dxHP-Com-Pkg-55to65kBTUh-SEER-17.0 | Standard |  |  | None | DEER2015 | [9 empty] | HVAC | Space Heating and Cooling | dx HP Equipment | SEER Rated Package Rooftop HP | 2015-01-01
876 | NE-HVAC-airHP-Split-lt55kBtuh-15p0seer-8p7hspf | Commercial SEER-rated Split Heat Pumps, Size Range: 18 - 65 kBTU/h, SEER = 15 (HSPF = 8.7), EIR = 0.232, Fan W/CFM = 0.25, one-speed fan, without Econo | DEER2015 | D15 v1.0 | 2014-10-28 |  | ErRobNc | NE-HVAC-airHP-Split-lt55kBtuh-15p0seer-8p7hspf | DEER | Standard | None | 0 | 0 | None |  | FALSE |  | FALSE | Com | Any | HVAC | HeatCool | dxHP_equip | spltSEER |  |  | HVAC-airHP | HVAC-airHP | Com SEER-Rated Split HP, 18-65 kBTU/h; pre-2001: SEER = 10 (HSPF = 7.1), one-speed fan, no Econo; post-2001: SEER = 13 (HSPF = 8.2), one-speed fan, no Econo; 2014: SEER = 14 (HSPF = 8.2), one-speed fan, no Econo | Commercial SEER-rated Split Heat Pumps, Size Range: 18 - 55 kBTU/h, SEER = 14 (HSPF = 8.2), EIR = 0.245, Fan W/CFM = 0.29, one-speed fan, without Econo | Commercial SEER-rated Split Heat Pumps, Size Range: 18 - 65 kBTU/h, SEER = 15 (HSPF = 8.7), EIR = 0.232, Fan W/CFM = 0.25, one-speed fan, without Econo |  | dxHP-Com-Split-lt55kBTUh-SEER-14.0 | dxHP-Com-Split-lt55kBTUh-SEER-15.0 | Standard |  |  | None | DEER2015 | [9 empty] | HVAC | Space Heating and Cooling | dx HP Equipment | SEER Rated Split System HP | 2015-01-01
877 | NE-HVAC-airHP-Split-lt55kBtuh-16p0seer-9p0hspf | Commercial SEER-rated Split Heat Pumps, Size Range: 18 - 65 kBTU/h, SEER = 16 (HSPF = 9.0), EIR = 0.238, Fan W/CFM = 0.27, two-speed fan, without Econo | DEER2015 | D15 v1.0 | 2014-10-28 |  | ErRobNc | NE-HVAC-airHP-Split-lt55kBtuh-16p0seer-9p0hspf | DEER | Standard | None | 0 | 0 | None |  | FALSE |  | FALSE | Com | Any | HVAC | HeatCool | dxHP_equip | spltSEER |  |  | HVAC-airHP | HVAC-airHP | Com SEER-Rated Split HP, 18-65 kBTU/h; pre-2001: SEER = 10 (HSPF = 7.1), one-speed fan, no Econo; post-2001: SEER = 13 (HSPF = 8.2), one-speed fan, no Econo; 2014: SEER = 14 (HSPF = 8.2), one-speed fan, no Econo | Commercial SEER-rated Split Heat Pumps, Size Range: 18 - 55 kBTU/h, SEER = 14 (HSPF = 8.2), EIR = 0.245, Fan W/CFM = 0.29, one-speed fan, without Econo | Commercial SEER-rated Split Heat Pumps, Size Range: 18 - 65 kBTU/h, SEER = 16 (HSPF = 9.0), EIR = 0.238, Fan W/CFM = 0.27, two-speed fan, without Econo |  | dxHP-Com-Split-lt55kBTUh-SEER-14.0 | dxHP-Com-Split-lt55kBTUh-SEER-16.0 | Standard |  |  | None | DEER2015 | [9 empty] | HVAC | Space Heating and Cooling | dx HP Equipment | SEER Rated Split System HP | 2015-01-01
878 | NE-HVAC-airHP-Split-lt55kBtuh-17p0seer-9p4hspf | Commercial SEER-rated Split Heat Pumps, Size Range: 18 - 65 kBTU/h, SEER = 17 (HSPF = 9.4), EIR = 0.223, Fan W/CFM = 0.27, two-speed fan, without Econo | DEER2015 | D15 v1.0 | 2014-10-28 |  | ErRobNc | NE-HVAC-airHP-Split-lt55kBtuh-17p0seer-9p4hspf | DEER | Standard | None | 0 | 0 | None |  | FALSE |  | FALSE | Com | Any | HVAC | HeatCool | dxHP_equip | spltSEER |  |  | HVAC-airHP | HVAC-airHP | Com SEER-Rated Split HP, 18-65 kBTU/h; pre-2001: SEER = 10 (HSPF = 7.1), one-speed fan, no Econo; post-2001: SEER = 13 (HSPF = 8.2), one-speed fan, no Econo; 2014: SEER = 14 (HSPF = 8.2), one-speed fan, no Econo | Commercial SEER-rated Split Heat Pumps, Size Range: 18 - 55 kBTU/h, SEER = 14 (HSPF = 8.2), EIR = 0.245, Fan W/CFM = 0.29, one-speed fan, without Econo | Commercial SEER-rated Split Heat Pumps, Size Range: 18 - 65 kBTU/h, SEER = 17 (HSPF = 9.4), EIR = 0.223, Fan W/CFM = 0.27, two-speed fan, without Econo |  | dxHP-Com-Split-lt55kBTUh-SEER-14.0 | dxHP-Com-Split-lt55kBTUh-SEER-17.0 | Standard |  |  | None | DEER2015 | [9 empty] | HVAC | Space Heating and Cooling | dx HP Equipment | SEER Rated Split System HP | 2015-01-01
879 | NE-HVAC-airHP-Split-lt55kBtuh-18p0seer-9p7hspf | Commercial SEER-rated Split Heat Pumps, Size Range: 18 - 65 kBTU/h, SEER = 18 (HSPF = 9.7), EIR = 0.209, Fan W/CFM = 0.27, two-speed fan, without Econo | DEER2015 | D15 v1.0 | 2014-10-28 |  | ErRobNc | NE-HVAC-airHP-Split-lt55kBtuh-18p0seer-9p7hspf | DEER | Standard | None | 0 | 0 | None |  | FALSE |  | FALSE | Com | Any | HVAC | HeatCool | dxHP_equip | spltSEER |  |  | HVAC-airHP | HVAC-airHP | Com SEER-Rated Split HP, 18-65 kBTU/h; pre-2001: SEER = 10 (HSPF = 7.1), one-speed fan, no Econo; post-2001: SEER = 13 (HSPF = 8.2), one-speed fan, no Econo; 2014: SEER = 14 (HSPF = 8.2), one-speed fan, no Econo | Commercial SEER-rated Split Heat Pumps, Size Range: 18 - 55 kBTU/h, SEER = 14 (HSPF = 8.2), EIR = 0.245, Fan W/CFM = 0.29, one-speed fan, without Econo | Commercial SEER-rated Split Heat Pumps, Size Range: 18 - 65 kBTU/h, SEER = 18 (HSPF = 9.7), EIR = 0.209, Fan W/CFM = 0.27, two-speed fan, without Econo |  | dxHP-Com-Split-lt55kBTUh-SEER-14.0 | dxHP-Com-Split-lt55kBTUh-SEER-18.0 | Standard |  |  | None | DEER2015 | [9 empty] | HVAC | Space Heating and Cooling | dx HP Equipment | SEER Rated Split System HP | 2015-01-01
880 | NE-HVAC-airHP-Split-55to65kBtuh-15p0seer-8p7hspf | Commercial SEER-rated Split Heat Pumps, Size Range: 55 - 65 kBTU/h, SEER = 15 (HSPF = 8.7), EIR = 0.256, Fan W/CFM = 0.25, two-speed fan, with Econo | DEER2015 | D15 v1.0 | 2014-10-28 |  | ErRobNc | NE-HVAC-airHP-Split-55to65kBtuh-15p0seer-8p7hspf | DEER | Standard | None | 0 | 0 | None |  | FALSE |  | FALSE | Com | Any | HVAC | HeatCool | dxHP_equip | spltSEER |  |  | HVAC-airHP | HVAC-airHP | Com SEER-Rated Split HP, 18-65 kBTU/h; pre-2001: SEER = 10 (HSPF = 7.1), one-speed fan, no Econo; post-2001: SEER = 13 (HSPF = 8.2), one-speed fan, no Econo; 2014: SEER = 14 (HSPF = 8.2), two-speed fan, w/Econo | Commercial SEER-rated Split Heat Pumps, Size Range: 55 - 65 kBTU/h, SEER = 14 (HSPF = 8.2), EIR = 0.27, Fan W/CFM = 0.29, two-speed fan, with Econo | Commercial SEER-rated Split Heat Pumps, Size Range: 55 - 65 kBTU/h, SEER = 15 (HSPF = 8.7), EIR = 0.256, Fan W/CFM = 0.25, two-speed fan, with Econo |  | dxHP-Com-Split-55to65kBTUh-SEER-14.0 | dxHP-Com-Split-55to65kBTUh-SEER-15.0 | Standard |  |  | None | DEER2015 | [9 empty] | HVAC | Space Heating and Cooling | dx HP Equipment | SEER Rated Split System HP | 2015-01-01
881 | NE-HVAC-airHP-Split-55to65kBtuh-16p0seer-9p0hspf | Commercial SEER-rated Split Heat Pumps, Size Range: 55 - 65 kBTU/h, SEER = 16 (HSPF = 9.0), EIR = 0.238, Fan W/CFM = 0.27, two-speed fan, with Econo | DEER2015 | D15 v1.0 | 2014-10-28 |  | ErRobNc | NE-HVAC-airHP-Split-55to65kBtuh-16p0seer-9p0hspf | DEER | Standard | None | 0 | 0 | None |  | FALSE |  | FALSE | Com | Any | HVAC | HeatCool | dxHP_equip | spltSEER |  |  | HVAC-airHP | HVAC-airHP | Com SEER-Rated Split HP, 18-65 kBTU/h; pre-2001: SEER = 10 (HSPF = 7.1), one-speed fan, no Econo; post-2001: SEER = 13 (HSPF = 8.2), one-speed fan, no Econo; 2014: SEER = 14 (HSPF = 8.2), two-speed fan, w/Econo | Commercial SEER-rated Split Heat Pumps, Size Range: 55 - 65 kBTU/h, SEER = 14 (HSPF = 8.2), EIR = 0.27, Fan W/CFM = 0.29, two-speed fan, with Econo | Commercial SEER-rated Split Heat Pumps, Size Range: 55 - 65 kBTU/h, SEER = 16 (HSPF = 9.0), EIR = 0.238, Fan W/CFM = 0.27, two-speed fan, with Econo |  | dxHP-Com-Split-55to65kBTUh-SEER-14.0 | dxHP-Com-Split-55to65kBTUh-SEER-16.0 | Standard |  |  | None | DEER2015 | [9 empty] | HVAC | Space Heating and Cooling | dx HP Equipment | SEER Rated Split System HP | 2015-01-01
882 | NE-HVAC-airHP-Split-55to65kBtuh-17p0seer-9p4hspf | Commercial SEER-rated Split Heat Pumps, Size Range: 55 - 65 kBTU/h, SEER = 17 (HSPF = 9.4), EIR = 0.223, Fan W/CFM = 0.27, two-speed fan, with Econo | DEER2015 | D15 v1.0 | 2014-10-28 |  | ErRobNc | NE-HVAC-airHP-Split-55to65kBtuh-17p0seer-9p4hspf | DEER | Standard | None | 0 | 0 | None |  | FALSE |  | FALSE | Com | Any | HVAC | HeatCool | dxHP_equip | spltSEER |  |  | HVAC-airHP | HVAC-airHP | Com SEER-Rated Split HP, 18-65 kBTU/h; pre-2001: SEER = 10 (HSPF = 7.1), one-speed fan, no Econo; post-2001: SEER = 13 (HSPF = 8.2), one-speed fan, no Econo; 2014: SEER = 14 (HSPF = 8.2), two-speed fan, w/Econo | Commercial SEER-rated Split Heat Pumps, Size Range: 55 - 65 kBTU/h, SEER = 14 (HSPF = 8.2), EIR = 0.27, Fan W/CFM = 0.29, two-speed fan, with Econo | Commercial SEER-rated Split Heat Pumps, Size Range: 55 - 65 kBTU/h, SEER = 17 (HSPF = 9.4), EIR = 0.223, Fan W/CFM = 0.27, two-speed fan, with Econo |  | dxHP-Com-Split-55to65kBTUh-SEER-14.0 | dxHP-Com-Split-55to65kBTUh-SEER-17.0 | Standard |  |  | None | DEER2015 | [9 empty] | HVAC | Space Heating and Cooling | dx HP Equipment | SEER Rated Split System HP | 2015-01-01
883 | NE-HVAC-airHP-Split-55to65kBtuh-18p0seer-9p7hspf | Commercial SEER-rated Split Heat Pumps, Size Range: 55 - 65 kBTU/h, SEER = 18 (HSPF = 9.7), EIR = 0.209, Fan W/CFM = 0.27, two-speed fan, with Econo | DEER2015 | D15 v1.0 | 2014-10-28 |  | ErRobNc | NE-HVAC-airHP-Split-55to65kBtuh-18p0seer-9p7hspf | DEER | Standard | None | 0 | 0 | None |  | FALSE |  | FALSE | Com | Any | HVAC | HeatCool | dxHP_equip | spltSEER |  |  | HVAC-airHP | HVAC-airHP | Com SEER-Rated Split HP, 18-65 kBTU/h; pre-2001: SEER = 10 (HSPF = 7.1), one-speed fan, no Econo; post-2001: SEER = 13 (HSPF = 8.2), one-speed fan, no Econo; 2014: SEER = 14 (HSPF = 8.2), two-speed fan, w/Econo | Commercial SEER-rated Split Heat Pumps, Size Range: 55 - 65 kBTU/h, SEER = 14 (HSPF = 8.2), EIR = 0.27, Fan W/CFM = 0.29, two-speed fan, with Econo | Commercial SEER-rated Split Heat Pumps, Size Range: 55 - 65 kBTU/h, SEER = 18 (HSPF = 9.7), EIR = 0.209, Fan W/CFM = 0.27, two-speed fan, with Econo |  | dxHP-Com-Split-55to65kBTUh-SEER-14.0 | dxHP-Com-Split-55to65kBTUh-SEER-18.0 | Standard |  |  | None | DEER2015 | [9 empty] | HVAC | Space Heating and Cooling | dx HP Equipment | SEER Rated Split System HP | 2015-01-01
884 | NE-HVAC-airHP-Split-55to65kBtuh-15p0seer-8p7hspf-wPreEcono | Commercial SEER-rated Split Heat Pumps, Size Range: 55 - 65 kBTU/h, SEER = 15 (HSPF = 8.7), EIR = 0.256, Fan W/CFM = 0.25, two-speed fan, with Econo | DEER2015 | D15 v1.0 | 2014-10-28 |  | ErRobNc | NE-HVAC-airHP-Split-55to65kBtuh-15p0seer-8p7hspf-wPreEcono | DEER | Standard | None | 0 | 0 | None |  | FALSE |  | FALSE | Com | Any | HVAC | HeatCool | dxHP_equip | spltSEER |  |  | HVAC-airHP | HVAC-airHP | Com SEER-Rated Split HP, 18-65 kBTU/h; pre-2001: SEER = 10 (HSPF = 7.1), one-speed fan, w/Econo; post-2001: SEER = 13 (HSPF = 8.2), one-speed fan, w/Econo; 2014: SEER = 14 (HSPF = 8.2), two-speed fan, w/Econo | Commercial SEER-rated Split Heat Pumps, Size Range: 55 - 65 kBTU/h, SEER = 14 (HSPF = 8.2), EIR = 0.27, Fan W/CFM = 0.29, two-speed fan, with Econo | Commercial SEER-rated Split Heat Pumps, Size Range: 55 - 65 kBTU/h, SEER = 15 (HSPF = 8.7), EIR = 0.256, Fan W/CFM = 0.25, two-speed fan, with Econo |  | dxHP-Com-Split-55to65kBTUh-SEER-14.0 | dxHP-Com-Split-55to65kBTUh-SEER-15.0 | Standard |  |  | None | DEER2015 | [9 empty] | HVAC | Space Heating and Cooling | dx HP Equipment | SEER Rated Split System HP | 2015-01-01
885 | NE-HVAC-airHP-Split-55to65kBtuh-16p0seer-9p0hspf-wPreEcono | Commercial SEER-rated Split Heat Pumps, Size Range: 55 - 65 kBTU/h, SEER = 16 (HSPF = 9.0), EIR = 0.238, Fan W/CFM = 0.27, two-speed fan, with Econo | DEER2015 | D15 v1.0 | 2014-10-28 |  | ErRobNc | NE-HVAC-airHP-Split-55to65kBtuh-16p0seer-9p0hspf-wPreEcono | DEER | Standard | None | 0 | 0 | None |  | FALSE |  | FALSE | Com | Any | HVAC | HeatCool | dxHP_equip | spltSEER |  |  | HVAC-airHP | HVAC-airHP | Com SEER-Rated Split HP, 18-65 kBTU/h; pre-2001: SEER = 10 (HSPF = 7.1), one-speed fan, w/Econo; post-2001: SEER = 13 (HSPF = 8.2), one-speed fan, w/Econo; 2014: SEER = 14 (HSPF = 8.2), two-speed fan, w/Econo | Commercial SEER-rated Split Heat Pumps, Size Range: 55 - 65 kBTU/h, SEER = 14 (HSPF = 8.2), EIR = 0.27, Fan W/CFM = 0.29, two-speed fan, with Econo | Commercial SEER-rated Split Heat Pumps, Size Range: 55 - 65 kBTU/h, SEER = 16 (HSPF = 9.0), EIR = 0.238, Fan W/CFM = 0.27, two-speed fan, with Econo |  | dxHP-Com-Split-55to65kBTUh-SEER-14.0 | dxHP-Com-Split-55to65kBTUh-SEER-16.0 | Standard |  |  | None | DEER2015 | [9 empty] | HVAC | Space Heating and Cooling | dx HP Equipment | SEER Rated Split System HP | 2015-01-01
886 | NE-HVAC-airHP-Split-55to65kBtuh-17p0seer-9p4hspf-wPreEcono | Commercial SEER-rated Split Heat Pumps, Size Range: 55 - 65 kBTU/h, SEER = 17 (HSPF = 9.4), EIR = 0.223, Fan W/CFM = 0.27, two-speed fan, with Econo | DEER2015 | D15 v1.0 | 2014-10-28 |  | ErRobNc | NE-HVAC-airHP-Split-55to65kBtuh-17p0seer-9p4hspf-wPreEcono | DEER | Standard | None | 0 | 0 | None |  | FALSE |  | FALSE | Com | Any | HVAC | HeatCool | dxHP_equip | spltSEER |  |  | HVAC-airHP | HVAC-airHP | Com SEER-Rated Split HP, 18-65 kBTU/h; pre-2001: SEER = 10 (HSPF = 7.1), one-speed fan, w/Econo; post-2001: SEER = 13 (HSPF = 8.2), one-speed fan, w/Econo; 2014: SEER = 14 (HSPF = 8.2), two-speed fan, w/Econo | Commercial SEER-rated Split Heat Pumps, Size Range: 55 - 65 kBTU/h, SEER = 14 (HSPF = 8.2), EIR = 0.27, Fan W/CFM = 0.29, two-speed fan, with Econo | Commercial SEER-rated Split Heat Pumps, Size Range: 55 - 65 kBTU/h, SEER = 17 (HSPF = 9.4), EIR = 0.223, Fan W/CFM = 0.27, two-speed fan, with Econo |  | dxHP-Com-Split-55to65kBTUh-SEER-14.0 | dxHP-Com-Split-55to65kBTUh-SEER-17.0 | Standard |  |  | None | DEER2015 | [9 empty] | HVAC | Space Heating and Cooling | dx HP Equipment | SEER Rated Split System HP | 2015-01-01
887 | NE-HVAC-airHP-Split-55to65kBtuh-18p0seer-9p7hspf-wPreEcono | Commercial SEER-rated Split Heat Pumps, Size Range: 55 - 65 kBTU/h, SEER = 18 (HSPF = 9.7), EIR = 0.209, Fan W/CFM = 0.27, two-speed fan, with Econo | DEER2015 | D15 v1.0 | 2014-10-28 |  | ErRobNc | NE-HVAC-airHP-Split-55to65kBtuh-18p0seer-9p7hspf-wPreEcono | DEER | Standard | None | 0 | 0 | None |  | FALSE |  | FALSE | Com | Any | HVAC | HeatCool | dxHP_equip | spltSEER |  |  | HVAC-airHP | HVAC-airHP | Com SEER-Rated Split HP, 18-65 kBTU/h; pre-2001: SEER = 10 (HSPF = 7.1), one-speed fan, w/Econo; post-2001: SEER = 13 (HSPF = 8.2), one-speed fan, w/Econo; 2014: SEER = 14 (HSPF = 8.2), two-speed fan, w/Econo | Commercial SEER-rated Split Heat Pumps, Size Range: 55 - 65 kBTU/h, SEER = 14 (HSPF = 8.2), EIR = 0.27, Fan W/CFM = 0.29, two-speed fan, with Econo | Commercial SEER-rated Split Heat Pumps, Size Range: 55 - 65 kBTU/h, SEER = 18 (HSPF = 9.7), EIR = 0.209, Fan W/CFM = 0.27, two-speed fan, with Econo |  | dxHP-Com-Split-55to65kBTUh-SEER-14.0 | dxHP-Com-Split-55to65kBTUh-SEER-18.0 | Standard |  |  | None | DEER2015 | [9 empty] | HVAC | Space Heating and Cooling | dx HP Equipment | SEER Rated Split System HP | 2015-01-01
1001 | Appl-Dishwash-StdSize-180-EAEU | Energy Star(R) Dish Washer - Standard Size - Typical Water Heater fuel - EAEU = 180, EF = 1.26 | DEER2014 | D13 v1.00 | 2014-03-20 12:00 |  | RobNc | Appl-Dishwash-StdSize-180-EAEU | DEER | CrossMeasWtd | None | 0 | 0 | None | Dishwasher-Tier2 | FALSE |  | FALSE | Res | Any | AppPlug | KitchenApp | Clean_equip | DishWash |  |  | Appl-EffDW | Appl-EffDW | Energy Star(R) Dish Washer - Standard Size - EAEU = 355, EF = 0.62, or Code Level for New Vintage | Energy Star(R) Dish Washer - Standard Size - EAEU = 307, EF = 0.72 | Energy Star(R) Dish Washer - Standard Size - EAEU = 180, EF = 1.26 |  |  |  | Standard |  | New Efficiency levels for DEER2013 | None | DEER2014 | [9 empty] | Applicance or Plug Load | Kitchen Appliances | Cleaning Equipment | Dishwasher | 2014-07-01
1002 | Appl-Dishwash-StdSize-260-EAEU | Energy Star(R) Dish Washer - Standard Size - Typical Water Heater fuel - EAEU = 260, EF = 0.86 | DEER2014 | D13 v1.00 | 2014-03-20 12:00 |  | RobNc | Appl-Dishwash-StdSize-260-EAEU | DEER | CrossMeasWtd | None | 0 | 0 | None | Dishwasher-Tier1 | FALSE |  | FALSE | Res | Any | AppPlug | KitchenApp | Clean_equip | DishWash |  |  | Appl-EffDW | Appl-EffDW | Energy Star(R) Dish Washer - Standard Size - EAEU = 355, EF = 0.62, or Code Level for New Vintage | Energy Star(R) Dish Washer - Standard Size - EAEU = 307, EF = 0.72 | Energy Star(R) Dish Washer - Standard Size - EAEU = 260, EF = 0.86 |  |  |  | Standard |  | New Efficiency levels for DEER2013 | None | DEER2014 | [9 empty] | Applicance or Plug Load | Kitchen Appliances | Cleaning Equipment | Dishwasher | 2014-07-01
1175 | airAC-SpltPkg-gte760kBtuh-10p0eer-wtd | Pkg AC EER = 10.0 (>= 760 kBTUh) - Combined EER 9.7 and EER 10.2 | DEER2014 | D11 v4.00 | 2014-03-20 12:00 |  | ErRobNc | airAC-SpltPkg-gte760kBtuh-10p0eer | DEER | CrossMeasWtd | None | 0 | 0 | None | airAC-SpltPkg-gte760kBtuh-10p0eer | FALSE |  | FALSE | Com | Any | HVAC | SpaceCool | dxAC_equip | pkgEER |  |  | HVAC-airAC | HVAC-airAC | multiple base efficiency levels used, example: Pkg AC EER = 9.00; w/ furnace; w/ econo | Pkg AC EER = 9.50; w/ furnace; w/ econo | Pkg AC EER = 10.0 (>= 760 kBtuh) |  |  |  | Standard |  | added per request from SCE | DEER1314 | DEER2014 | [9 empty] | HVAC | Space Cooling | dX AC Equipment | EER Rated Package Rooftop AC | 2013-01-01 |  | DEER2011 | DEER_for_2013 | DEER2014 | DEER_for_2014
1179 | Com-RefrigCharge-wtd | adjust refrigerant charge of small, packaged AC (commercial) from off-charge to factory specified level | DEER2014 | D11 v4.00 | 2014-03-20 12:00 |  | Retro | Com-RefrigCharge-wtd | DEER | CrossMeasWtd |  | 0 | 0 | None | Com-RefrigCharge | FALSE |  | FALSE | Com | Any | HVAC | SpaceCool | dxAC_equip | pkgSEER |  |  | HVAC-RefChg | HVAC-RefChg | Small Pkg AC w/ High and Typical Undercharge and Overcharge | NULL | Small Pkg AC, adjust refrigerant charge to factory specified level |  |  |  | Standard |  |  | DEER1314 | DEER2014 | [9 empty] | HVAC | Space Cooling | dX AC Equipment | SEER Rated Package Rooftop AC | 2013-01-01 |  | DEER2011 | DEER_for_2013 | DEER2014 | DEER_for_2014
2001 | Res-Lighting-InGen_CFLratio0353_CFLfixt-110w | Residential Indoor General Lighting: CFL Fixture replaces pre-existing standard lighting Wattage. Measure includes Code case. Impacts: CFL-based HOU (varies by BldgType) | DEER2014 | D13 v1.0 | 2014-05-23 15:35 | DEER Lighting measure | ErRobNc | Res-Iltg-dWatt-CFL | DEER | Scaled | BaseRatio | 278 | 278 | None |  | FALSE |  | TRUE | Res | Any | Lighting | InGen | Ltg_Fixture | CFL_fixt |  |  | ILtg-CFL-Res | ILtg-Incand-Res | CFL fixture based on: Ballast; Total Watts = 3.53 | CFL fixture based on: Ballast; Total Watts = 3.53 | CFL fixture based on: CFLpin(110w); Total Watts = 110 | CFLratio0353 | CFLratio0353 | CFLfixt-110w(110w) | Standard |  |  | DEER1314 | DEER2014 | Fixture |  |  | Watts | 110 | BaseRatio | 3.53 | BaseRatio | 3.53 | Lighting | Indoor General Lighting | Lighting - Fixtures | CFL Fixture | 2013-01-01 |  | DEER2011 | DEER_for_2013 | DEER2014 | DEER_for_2014
2002 | Res-Lighting-InGen_CFLratio0353_CFLfixt-120w | Residential Indoor General Lighting: CFL Fixture replaces pre-existing standard lighting Wattage. Measure includes Code case. Impacts: CFL-based HOU (varies by BldgType) | DEER2014 | D13 v1.0 | 2014-05-23 15:35 | DEER Lighting measure | ErRobNc | Res-Iltg-dWatt-CFL | DEER | Scaled | BaseRatio | 304 | 304 | None |  | FALSE |  | TRUE | Res | Any | Lighting | InGen | Ltg_Fixture | CFL_fixt |  |  | ILtg-CFL-Res | ILtg-Incand-Res | CFL fixture based on: Ballast; Total Watts = 3.53 | CFL fixture based on: Ballast; Total Watts = 3.53 | CFL fixture based on: CFLpin(120w); Total Watts = 120 | CFLratio0353 | CFLratio0353 | CFLfixt-120w(120w) | Standard |  |  | DEER1314 | DEER2014 | Fixture |  |  | Watts | 120 | BaseRatio | 3.53 | BaseRatio | 3.53 | Lighting | Indoor General Lighting | Lighting - Fixtures | CFL Fixture | 2013-01-01 |  | DEER2011 | DEER_for_2013 | DEER2014 | DEER_for_2014
2003 | Res-Lighting-InGen_CFLratio0353_CFLfixt-13w | Residential Indoor General Lighting: CFL Fixture replaces pre-existing standard lighting Wattage. Measure includes Code case. Impacts: CFL-based HOU (varies by BldgType) | DEER2014 | D13 v1.0 | 2014-05-23 15:35 | DEER Lighting measure | ErRobNc | Res-Iltg-dWatt-CFL | DEER | Scaled | BaseRatio | 33 | 33 | None |  | FALSE |  | TRUE | Res | Any | Lighting | InGen | Ltg_Fixture | CFL_fixt |  |  | ILtg-CFL-Res | ILtg-Incand-Res | CFL fixture based on: Ballast; Total Watts = 3.53 | CFL fixture based on: Ballast; Total Watts = 3.53 | CFL fixture based on: CFLpin(13w); Total Watts = 13 | CFLratio0353 | CFLratio0353 | CFLfixt-13w(13w) | Standard |  |  | DEER1314 | DEER2014 | Fixture |  |  | Watts | 13 | BaseRatio | 3.53 | BaseRatio | 3.53 | Lighting | Indoor General Lighting | Lighting - Fixtures | CFL Fixture | 2013-01-01 |  | DEER2011 | DEER_for_2013 | DEER2014 | DEER_for_2014
2004 | Res-Lighting-InGen_CFLratio0353_CFLfixt-15w | Residential Indoor General Lighting: CFL Fixture replaces pre-existing standard lighting Wattage. Measure includes Code case. Impacts: CFL-based HOU (varies by BldgType) | DEER2014 | D13 v1.0 | 2014-05-23 15:35 | DEER Lighting measure | ErRobNc | Res-Iltg-dWatt-CFL | DEER | Scaled | BaseRatio | 38 | 38 | None |  | FALSE |  | TRUE | Res | Any | Lighting | InGen | Ltg_Fixture | CFL_fixt |  |  | ILtg-CFL-Res | ILtg-Incand-Res | CFL fixture based on: Ballast; Total Watts = 3.53 | CFL fixture based on: Ballast; Total Watts = 3.53 | CFL fixture based on: CFLpin(15w); Total Watts = 15 | CFLratio0353 | CFLratio0353 | CFLfixt-15w(15w) | Standard |  |  | DEER1314 | DEER2014 | Fixture |  |  | Watts | 15 | BaseRatio | 3.53 | BaseRatio | 3.53 | Lighting | Indoor General Lighting | Lighting - Fixtures | CFL Fixture | 2013-01-01 |  | DEER2011 | DEER_for_2013 | DEER2014 | DEER_for_2014
2005 | Res-Lighting-InGen_CFLratio0353_CFLfixt-18w | Residential Indoor General Lighting: CFL Fixture replaces pre-existing standard lighting Wattage. Measure includes Code case. Impacts: CFL-based HOU (varies by BldgType) | DEER2014 | D13 v1.0 | 2014-05-23 15:35 | DEER Lighting measure | ErRobNc | Res-Iltg-dWatt-CFL | DEER | Scaled | BaseRatio | 46 | 46 | None |  | FALSE |  | TRUE | Res | Any | Lighting | InGen | Ltg_Fixture | CFL_fixt |  |  | ILtg-CFL-Res | ILtg-Incand-Res | CFL fixture based on: Ballast; Total Watts = 3.53 | CFL fixture based on: Ballast; Total Watts = 3.53 | CFL fixture based on: CFLpin(18w); Total Watts = 18 | CFLratio0353 | CFLratio0353 | CFLfixt-18w(18w) | Standard |  |  | DEER1314 | DEER2014 | Fixture |  |  | Watts | 18 | BaseRatio | 3.53 | BaseRatio | 3.53 | Lighting | Indoor General Lighting | Lighting - Fixtures | CFL Fixture | 2013-01-01 |  | DEER2011 | DEER_for_2013 | DEER2014 | DEER_for_2014
2006 | Res-Lighting-InGen_CFLratio0353_CFLfixt-20w | Residential Indoor General Lighting: CFL Fixture replaces pre-existing standard lighting Wattage. Measure includes Code case. Impacts: CFL-based HOU (varies by BldgType) | DEER2014 | D13 v1.0 | 2014-05-23 15:35 | DEER Lighting measure | ErRobNc | Res-Iltg-dWatt-CFL | DEER | Scaled | BaseRatio | 51 | 51 | None |  | FALSE |  | TRUE | Res | Any | Lighting | InGen | Ltg_Fixture | CFL_fixt |  |  | ILtg-CFL-Res | ILtg-Incand-Res | CFL fixture based on: Ballast; Total Watts = 3.53 | CFL fixture based on: Ballast; Total Watts = 3.53 | CFL fixture based on: CFLpin(20w); Total Watts = 20 | CFLratio0353 | CFLratio0353 | CFLfixt-20w(20w) | Standard |  |  | DEER1314 | DEER2014 | Fixture |  |  | Watts | 20 | BaseRatio | 3.53 | BaseRatio | 3.53 | Lighting | Indoor General Lighting | Lighting - Fixtures | CFL Fixture | 2013-01-01 |  | DEER2011 | DEER_for_2013 | DEER2014 | DEER_for_2014
2007 | Res-Lighting-InGen_CFLratio0353_CFLfixt-24w | Residential Indoor General Lighting: CFL Fixture replaces pre-existing standard lighting Wattage. Measure includes Code case. Impacts: CFL-based HOU (varies by BldgType) | DEER2014 | D13 v1.0 | 2014-05-23 15:35 | DEER Lighting measure | ErRobNc | Res-Iltg-dWatt-CFL | DEER | Scaled | BaseRatio | 61 | 61 | None |  | FALSE |  | TRUE | Res | Any | Lighting | InGen | Ltg_Fixture | CFL_fixt |  |  | ILtg-CFL-Res | ILtg-Incand-Res | CFL fixture based on: Ballast; Total Watts = 3.53 | CFL fixture based on: Ballast; Total Watts = 3.53 | CFL fixture based on: CFLpin(24w); Total Watts = 24 | CFLratio0353 | CFLratio0353 | CFLfixt-24w(24w) | Standard |  |  | DEER1314 | DEER2014 | Fixture |  |  | Watts | 24 | BaseRatio | 3.53 | BaseRatio | 3.53 | Lighting | Indoor General Lighting | Lighting - Fixtures | CFL Fixture | 2013-01-01 |  | DEER2011 | DEER_for_2013 | DEER2014 | DEER_for_2014
2008 | Res-Lighting-InGen_CFLratio0353_CFLfixt-25w | Residential Indoor General Lighting: CFL Fixture replaces pre-existing standard lighting Wattage. Measure includes Code case. Impacts: CFL-based HOU (varies by BldgType) | DEER2014 | D13 v1.0 | 2014-05-23 15:35 | DEER Lighting measure | ErRobNc | Res-Iltg-dWatt-CFL | DEER | Scaled | BaseRatio | 63 | 63 | None |  | FALSE |  | TRUE | Res | Any | Lighting | InGen | Ltg_Fixture | CFL_fixt |  |  | ILtg-CFL-Res | ILtg-Incand-Res | CFL fixture based on: Ballast; Total Watts = 3.53 | CFL fixture based on: Ballast; Total Watts = 3.53 | CFL fixture based on: CFLpin(25w); Total Watts = 25 | CFLratio0353 | CFLratio0353 | CFLfixt-25w(25w) | Standard |  |  | DEER1314 | DEER2014 | Fixture |  |  | Watts | 25 | BaseRatio | 3.53 | BaseRatio | 3.53 | Lighting | Indoor General Lighting | Lighting - Fixtures | CFL Fixture | 2013-01-01 |  | DEER2011 | DEER_for_2013 | DEER2014 | DEER_for_2014
2009 | Res-Lighting-InGen_CFLratio0353_CFLfixt-26w | Residential Indoor General Lighting: CFL Fixture replaces pre-existing standard lighting Wattage. Measure includes Code case. Impacts: CFL-based HOU (varies by BldgType) | DEER2014 | D13 v1.0 | 2014-05-23 15:35 | DEER Lighting measure | ErRobNc | Res-Iltg-dWatt-CFL | DEER | Scaled | BaseRatio | 66 | 66 | None |  | FALSE |  | TRUE | Res | Any | Lighting | InGen | Ltg_Fixture | CFL_fixt |  |  | ILtg-CFL-Res | ILtg-Incand-Res | CFL fixture based on: Ballast; Total Watts = 3.53 | CFL fixture based on: Ballast; Total Watts = 3.53 | CFL fixture based on: CFLpin(26w); Total Watts = 26 | CFLratio0353 | CFLratio0353 | CFLfixt-26w(26w) | Standard |  |  | DEER1314 | DEER2014 | Fixture |  |  | Watts | 26 | BaseRatio | 3.53 | BaseRatio | 3.53 | Lighting | Indoor General Lighting | Lighting - Fixtures | CFL Fixture | 2013-01-01 |  | DEER2011 | DEER_for_2013 | DEER2014 | DEER_for_2014
2010 | Res-Lighting-InGen_CFLratio0353_CFLfixt-27w | Residential Indoor General Lighting: CFL Fixture replaces pre-existing standard lighting Wattage. Measure includes Code case. Impacts: CFL-based HOU (varies by BldgType) | DEER2014 | D13 v1.0 | 2014-05-23 15:35 | DEER Lighting measure | ErRobNc | Res-Iltg-dWatt-CFL | DEER | Scaled | BaseRatio | 68 | 68 | None |  | FALSE |  | TRUE | Res | Any | Lighting | InGen | Ltg_Fixture | CFL_fixt |  |  | ILtg-CFL-Res | ILtg-Incand-Res | CFL fixture based on: Ballast; Total Watts = 3.53 | CFL fixture based on: Ballast; Total Watts = 3.53 | CFL fixture based on: CFLpin(27w); Total Watts = 27 | CFLratio0353 | CFLratio0353 | CFLfixt-27w(27w) | Standard |  |  | DEER1314 | DEER2014 | Fixture |  |  | Watts | 27 | BaseRatio | 3.53 | BaseRatio | 3.53 | Lighting | Indoor General Lighting | Lighting - Fixtures | CFL Fixture | 2013-01-01 |  | DEER2011 | DEER_for_2013 | DEER2014 | DEER_for_2014
2011 | Res-Lighting-InGen_CFLratio0353_CFLfixt-28w | Residential Indoor General Lighting: CFL Fixture replaces pre-existing standard lighting Wattage. Measure includes Code case. Impacts: CFL-based HOU (varies by BldgType) | DEER2014 | D13 v1.0 | 2014-05-23 15:35 | DEER Lighting measure | ErRobNc | Res-Iltg-dWatt-CFL | DEER | Scaled | BaseRatio | 71 | 71 | None |  | FALSE |  | TRUE | Res | Any | Lighting | InGen | Ltg_Fixture | CFL_fixt |  |  | ILtg-CFL-Res | ILtg-Incand-Res | CFL fixture based on: Ballast; Total Watts = 3.53 | CFL fixture based on: Ballast; Total Watts = 3.53 | CFL fixture based on: CFLpin(28w); Total Watts = 28 | CFLratio0353 | CFLratio0353 | CFLfixt-28w(28w) | Standard |  |  | DEER1314 | DEER2014 | Fixture |  |  | Watts | 28 | BaseRatio | 3.53 | BaseRatio | 3.53 | Lighting | Indoor General Lighting | Lighting - Fixtures | CFL Fixture | 2013-01-01 |  | DEER2011 | DEER_for_2013 | DEER2014 | DEER_for_2014
2012 | Res-Lighting-InGen_CFLratio0353_CFLfixt-32w | Residential Indoor General Lighting: CFL Fixture replaces pre-existing standard lighting Wattage. Measure includes Code case. Impacts: CFL-based HOU (varies by BldgType) | DEER2014 | D13 v1.0 | 2014-05-23 15:35 | DEER Lighting measure | ErRobNc | Res-Iltg-dWatt-CFL | DEER | Scaled | BaseRatio | 81 | 81 | None |  | FALSE |  | TRUE | Res | Any | Lighting | InGen | Ltg_Fixture | CFL_fixt |  |  | ILtg-CFL-Res | ILtg-Incand-Res | CFL fixture based on: Ballast; Total Watts = 3.53 | CFL fixture based on: Ballast; Total Watts = 3.53 | CFL fixture based on: CFLpin(32w); Total Watts = 32 | CFLratio0353 | CFLratio0353 | CFLfixt-32w(32w) | Standard | D08-RE-ILtg-CFL-Tbl-32W-Rpl-Prim |  | DEER1314 | DEER2014 | Fixture |  |  | Watts | 32 | BaseRatio | 3.53 | BaseRatio | 3.53 | Lighting | Indoor General Lighting | Lighting - Fixtures | CFL Fixture | 2013-01-01 |  | DEER2011 | DEER_for_2013 | DEER2014 | DEER_for_2014
2013 | Res-Lighting-InGen_CFLratio0353_CFLfixt-34w | Residential Indoor General Lighting: CFL Fixture replaces pre-existing standard lighting Wattage. Measure includes Code case. Impacts: CFL-based HOU (varies by BldgType) | DEER2014 | D13 v1.0 | 2014-05-23 15:35 | DEER Lighting measure | ErRobNc | Res-Iltg-dWatt-CFL | DEER | Scaled | BaseRatio | 86 | 86 | None |  | FALSE |  | TRUE | Res | Any | Lighting | InGen | Ltg_Fixture | CFL_fixt |  |  | ILtg-CFL-Res | ILtg-Incand-Res | CFL fixture based on: Ballast; Total Watts = 3.53 | CFL fixture based on: Ballast; Total Watts = 3.53 | CFL fixture based on: CFLpin(34w); Total Watts = 34 | CFLratio0353 | CFLratio0353 | CFLfixt-34w(34w) | Standard |  |  | DEER1314 | DEER2014 | Fixture |  |  | Watts | 34 | BaseRatio | 3.53 | BaseRatio | 3.53 | Lighting | Indoor General Lighting | Lighting - Fixtures | CFL Fixture | 2013-01-01 |  | DEER2011 | DEER_for_2013 | DEER2014 | DEER_for_2014
2014 | Res-Lighting-InGen_CFLratio0353_CFLfixt-35w | Residential Indoor General Lighting: CFL Fixture replaces pre-existing standard lighting Wattage. Measure includes Code case. Impacts: CFL-based HOU (varies by BldgType) | DEER2014 | D13 v1.0 | 2014-05-23 15:35 | DEER Lighting measure | ErRobNc | Res-Iltg-dWatt-CFL | DEER | Scaled | BaseRatio | 89 | 89 | None |  | FALSE |  | TRUE | Res | Any | Lighting | InGen | Ltg_Fixture | CFL_fixt |  |  | ILtg-CFL-Res | ILtg-Incand-Res | CFL fixture based on: Ballast; Total Watts = 3.53 | CFL fixture based on: Ballast; Total Watts = 3.53 | CFL fixture based on: CFLpin(35w); Total Watts = 35 | CFLratio0353 | CFLratio0353 | CFLfixt-35w(35w) | Standard |  |  | DEER1314 | DEER2014 | Fixture |  |  | Watts | 35 | BaseRatio | 3.53 | BaseRatio | 3.53 | Lighting | Indoor General Lighting | Lighting - Fixtures | CFL Fixture | 2013-01-01 |  | DEER2011 | DEER_for_2013 | DEER2014 | DEER_for_2014
2015 | Res-Lighting-InGen_CFLratio0353_CFLfixt-36w | Residential Indoor General Lighting: CFL Fixture replaces pre-existing standard lighting Wattage. Measure includes Code case. Impacts: CFL-based HOU (varies by BldgType) | DEER2014 | D13 v1.0 | 2014-05-23 15:35 | DEER Lighting measure | ErRobNc | Res-Iltg-dWatt-CFL | DEER | Scaled | BaseRatio | 91 | 91 | None |  | FALSE |  | TRUE | Res | Any | Lighting | InGen | Ltg_Fixture | CFL_fixt |  |  | ILtg-CFL-Res | ILtg-Incand-Res | CFL fixture based on: Ballast; Total Watts = 3.53 | CFL fixture based on: Ballast; Total Watts = 3.53 | CFL fixture based on: CFLpin(36w); Total Watts = 36 | CFLratio0353 | CFLratio0353 | CFLfixt-36w(36w) | Standard |  |  | DEER1314 | DEER2014 | Fixture |  |  | Watts | 36 | BaseRatio | 3.53 | BaseRatio | 3.53 | Lighting | Indoor General Lighting | Lighting - Fixtures | CFL Fixture | 2013-01-01 |  | DEER2011 | DEER_for_2013 | DEER2014 | DEER_for_2014
2016 | Res-Lighting-InGen_CFLratio0353_CFLfixt-40w | Residential Indoor General Lighting: CFL Fixture replaces pre-existing standard lighting Wattage. Measure includes Code case. Impacts: CFL-based HOU (varies by BldgType) | DEER2014 | D13 v1.0 | 2014-05-23 15:35 | DEER Lighting measure | ErRobNc | Res-Iltg-dWatt-CFL | DEER | Scaled | BaseRatio | 101 | 101 | None |  | FALSE |  | TRUE | Res | Any | Lighting | InGen | Ltg_Fixture | CFL_fixt |  |  | ILtg-CFL-Res | ILtg-Incand-Res | CFL fixture based on: Ballast; Total Watts = 3.53 | CFL fixture based on: Ballast; Total Watts = 3.53 | CFL fixture based on: CFLpin(40w); Total Watts = 40 | CFLratio0353 | CFLratio0353 | CFLfixt-40w(40w) | Standard |  |  | DEER1314 | DEER2014 | Fixture |  |  | Watts | 40 | BaseRatio | 3.53 | BaseRatio | 3.53 | Lighting | Indoor General Lighting | Lighting - Fixtures | CFL Fixture | 2013-01-01 |  | DEER2011 | DEER_for_2013 | DEER2014 | DEER_for_2014
2017 | Res-Lighting-InGen_CFLratio0353_CFLfixt-42w | Residential Indoor General Lighting: CFL Fixture replaces pre-existing standard lighting Wattage. Measure includes Code case. Impacts: CFL-based HOU (varies by BldgType) | DEER2014 | D13 v1.0 | 2014-05-23 15:35 | DEER Lighting measure | ErRobNc | Res-Iltg-dWatt-CFL | DEER | Scaled | BaseRatio | 106 | 106 | None |  | FALSE |  | TRUE | Res | Any | Lighting | InGen | Ltg_Fixture | CFL_fixt |  |  | ILtg-CFL-Res | ILtg-Incand-Res | CFL fixture based on: Ballast; Total Watts = 3.53 | CFL fixture based on: Ballast; Total Watts = 3.53 | CFL fixture based on: CFLpin(42w); Total Watts = 42 | CFLratio0353 | CFLratio0353 | CFLfixt-42w(42w) | Standard |  |  | DEER1314 | DEER2014 | Fixture |  |  | Watts | 42 | BaseRatio | 3.53 | BaseRatio | 3.53 | Lighting | Indoor General Lighting | Lighting - Fixtures | CFL Fixture | 2013-01-01 |  | DEER2011 | DEER_for_2013 | DEER2014 | DEER_for_2014
2018 | Res-Lighting-InGen_CFLratio0353_CFLfixt-50w | Residential Indoor General Lighting: CFL Fixture replaces pre-existing standard lighting Wattage. Measure includes Code case. Impacts: CFL-based HOU (varies by BldgType) | DEER2014 | D13 v1.0 | 2014-05-23 15:35 | DEER Lighting measure | ErRobNc | Res-Iltg-dWatt-CFL | DEER | Scaled | BaseRatio | 127 | 127 | None |  | FALSE |  | TRUE | Res | Any | Lighting | InGen | Ltg_Fixture | CFL_fixt |  |  | ILtg-CFL-Res | ILtg-Incand-Res | CFL fixture based on: Ballast; Total Watts = 3.53 | CFL fixture based on: Ballast; Total Watts = 3.53 | CFL fixture based on: CFLpin(50w); Total Watts = 50 | CFLratio0353 | CFLratio0353 | CFLfixt-50w(50w) | Standard | D08-RE-ILtg-CFL-Tbl-50W-Rpl-Prim |  | DEER1314 | DEER2014 | Fixture |  |  | Watts | 50 | BaseRatio | 3.53 | BaseRatio | 3.53 | Lighting | Indoor General Lighting | Lighting - Fixtures | CFL Fixture | 2013-01-01 |  | DEER2011 | DEER_for_2013 | DEER2014 | DEER_for_2014
2019 | Res-Lighting-InGen_CFLratio0353_CFLfixt-55w | Residential Indoor General Lighting: CFL Fixture replaces pre-existing standard lighting Wattage. Measure includes Code case. Impacts: CFL-based HOU (varies by BldgType) | DEER2014 | D13 v1.0 | 2014-05-23 15:35 | DEER Lighting measure | ErRobNc | Res-Iltg-dWatt-CFL | DEER | Scaled | BaseRatio | 139 | 139 | None |  | FALSE |  | TRUE | Res | Any | Lighting | InGen | Ltg_Fixture | CFL_fixt |  |  | ILtg-CFL-Res | ILtg-Incand-Res | CFL fixture based on: Ballast; Total Watts = 3.53 | CFL fixture based on: Ballast; Total Watts = 3.53 | CFL fixture based on: CFLpin(55w); Total Watts = 55 | CFLratio0353 | CFLratio0353 | CFLfixt-55w(55w) | Standard | D08-RE-ILtg-CFL-Mod-55W-Rpl-Prim |  | DEER1314 | DEER2014 | Fixture |  |  | Watts | 55 | BaseRatio | 3.53 | BaseRatio | 3.53 | Lighting | Indoor General Lighting | Lighting - Fixtures | CFL Fixture | 2013-01-01 |  | DEER2011 | DEER_for_2013 | DEER2014 | DEER_for_2014
2020 | Res-Lighting-InGen_CFLratio0353_CFLfixt-57w | Residential Indoor General Lighting: CFL Fixture replaces pre-existing standard lighting Wattage. Measure includes Code case. Impacts: CFL-based HOU (varies by BldgType) | DEER2014 | D13 v1.0 | 2014-05-23 15:35 | DEER Lighting measure | ErRobNc | Res-Iltg-dWatt-CFL | DEER | Scaled | BaseRatio | 144 | 144 | None |  | FALSE |  | TRUE | Res | Any | Lighting | InGen | Ltg_Fixture | CFL_fixt |  |  | ILtg-CFL-Res | ILtg-Incand-Res | CFL fixture based on: Ballast; Total Watts = 3.53 | CFL fixture based on: Ballast; Total Watts = 3.53 | CFL fixture based on: CFLpin(57w); Total Watts = 57 | CFLratio0353 | CFLratio0353 | CFLfixt-57w(57w) | Standard |  |  | DEER1314 | DEER2014 | Fixture |  |  | Watts | 57 | BaseRatio | 3.53 | BaseRatio | 3.53 | Lighting | Indoor General Lighting | Lighting - Fixtures | CFL Fixture | 2013-01-01 |  | DEER2011 | DEER_for_2013 | DEER2014 | DEER_for_2014
2021 | Res-Lighting-InGen_CFLratio0353_CFLfixt-5w | Residential Indoor General Lighting: CFL Fixture replaces pre-existing standard lighting Wattage. Measure includes Code case. Impacts: CFL-based HOU (varies by BldgType) | DEER2014 | D13 v1.0 | 2014-05-23 15:35 | DEER Lighting measure | ErRobNc | Res-Iltg-dWatt-CFL | DEER | Scaled | BaseRatio | 13 | 13 | None |  | FALSE |  | TRUE | Res | Any | Lighting | InGen | Ltg_Fixture | CFL_fixt |  |  | ILtg-CFL-Res | ILtg-Incand-Res | CFL fixture based on: Ballast; Total Watts = 3.53 | CFL fixture based on: Ballast; Total Watts = 3.53 | CFL fixture based on: CFLpin(5w); Total Watts = 5 | CFLratio0353 | CFLratio0353 | CFLfixt-5w(5w) | Standard |  |  | DEER1314 | DEER2014 | Fixture |  |  | Watts | 5 | BaseRatio | 3.53 | BaseRatio | 3.53 | Lighting | Indoor General Lighting | Lighting - Fixtures | CFL Fixture | 2013-01-01 |  | DEER2011 | DEER_for_2013 | DEER2014 | DEER_for_2014
2022 | Res-Lighting-InGen_CFLratio0353_CFLfixt-60w | Residential Indoor General Lighting: CFL Fixture replaces pre-existing standard lighting Wattage. Measure includes Code case. Impacts: CFL-based HOU (varies by BldgType) | DEER2014 | D13 v1.0 | 2014-05-23 15:35 | DEER Lighting measure | ErRobNc | Res-Iltg-dWatt-CFL | DEER | Scaled | BaseRatio | 152 | 152 | None |  | FALSE |  | TRUE | Res | Any | Lighting | InGen | Ltg_Fixture | CFL_fixt |  |  | ILtg-CFL-Res | ILtg-Incand-Res | CFL fixture based on: Ballast; Total Watts = 3.53 | CFL fixture based on: Ballast; Total Watts = 3.53 | CFL fixture based on: CFLpin(60w); Total Watts = 60 | CFLratio0353 | CFLratio0353 | CFLfixt-60w(60w) | Standard |  |  | DEER1314 | DEER2014 | Fixture |  |  | Watts | 60 | BaseRatio | 3.53 | BaseRatio | 3.53 | Lighting | Indoor General Lighting | Lighting - Fixtures | CFL Fixture | 2013-01-01 |  | DEER2011 | DEER_for_2013 | DEER2014 | DEER_for_2014
2023 | Res-Lighting-InGen_CFLratio0353_CFLfixt-75w | Residential Indoor General Lighting: CFL Fixture replaces pre-existing standard lighting Wattage. Measure includes Code case. Impacts: CFL-based HOU (varies by BldgType) | DEER2014 | D13 v1.0 | 2014-05-23 15:35 | DEER Lighting measure | ErRobNc | Res-Iltg-dWatt-CFL | DEER | Scaled | BaseRatio | 190 | 190 | None |  | FALSE |  | TRUE | Res | Any | Lighting | InGen | Ltg_Fixture | CFL_fixt |  |  | ILtg-CFL-Res | ILtg-Incand-Res | CFL fixture based on: Ballast; Total Watts = 3.53 | CFL fixture based on: Ballast; Total Watts = 3.53 | CFL fixture based on: CFLpin(75w); Total Watts = 75 | CFLratio0353 | CFLratio0353 | CFLfixt-75w(75w) | Standard |  |  | DEER1314 | DEER2014 | Fixture |  |  | Watts | 75 | BaseRatio | 3.53 | BaseRatio | 3.53 | Lighting | Indoor General Lighting | Lighting - Fixtures | CFL Fixture | 2013-01-01 |  | DEER2011 | DEER_for_2013 | DEER2014 | DEER_for_2014
2024 | Res-Lighting-InGen_CFLratio0353_CFLfixt-7w | Residential Indoor General Lighting: CFL Fixture replaces pre-existing standard lighting Wattage. Measure includes Code case. Impacts: CFL-based HOU (varies by BldgType) | DEER2014 | D13 v1.0 | 2014-05-23 15:35 | DEER Lighting measure | ErRobNc | Res-Iltg-dWatt-CFL | DEER | Scaled | BaseRatio | 18 | 18 | None |  | FALSE |  | TRUE | Res | Any | Lighting | InGen | Ltg_Fixture | CFL_fixt |  |  | ILtg-CFL-Res | ILtg-Incand-Res | CFL fixture based on: Ballast; Total Watts = 3.53 | CFL fixture based on: Ballast; Total Watts = 3.53 | CFL fixture based on: CFLpin(7w); Total Watts = 7 | CFLratio0353 | CFLratio0353 | CFLfixt-7w(7w) | Standard |  |  | DEER1314 | DEER2014 | Fixture |  |  | Watts | 7 | BaseRatio | 3.53 | BaseRatio | 3.53 | Lighting | Indoor General Lighting | Lighting - Fixtures | CFL Fixture | 2013-01-01 |  | DEER2011 | DEER_for_2013 | DEER2014 | DEER_for_2014
2025 | Res-Lighting-InGen_CFLratio0353_CFLfixt-80w | Residential Indoor General Lighting: CFL Fixture replaces pre-existing standard lighting Wattage. Measure includes Code case. Impacts: CFL-based HOU (varies by BldgType) | DEER2014 | D13 v1.0 | 2014-05-23 15:35 | DEER Lighting measure | ErRobNc | Res-Iltg-dWatt-CFL | DEER | Scaled | BaseRatio | 202 | 202 | None |  | FALSE |  | TRUE | Res | Any | Lighting | InGen | Ltg_Fixture | CFL_fixt |  |  | ILtg-CFL-Res | ILtg-Incand-Res | CFL fixture based on: Ballast; Total Watts = 3.53 | CFL fixture based on: Ballast; Total Watts = 3.53 | CFL fixture based on: CFLpin(80w); Total Watts = 80 | CFLratio0353 | CFLratio0353 | CFLfixt-80w(80w) | Standard |  |  | DEER1314 | DEER2014 | Fixture |  |  | Watts | 80 | BaseRatio | 3.53 | BaseRatio | 3.53 | Lighting | Indoor General Lighting | Lighting - Fixtures | CFL Fixture | 2013-01-01 |  | DEER2011 | DEER_for_2013 | DEER2014 | DEER_for_2014
2026 | Res-Lighting-InGen_CFLratio0353_CFLfixt-85w | Residential Indoor General Lighting: CFL Fixture replaces pre-existing standard lighting Wattage. Measure includes Code case. Impacts: CFL-based HOU (varies by BldgType) | DEER2014 | D13 v1.0 | 2014-05-23 15:35 | DEER Lighting measure | ErRobNc | Res-Iltg-dWatt-CFL | DEER | Scaled | BaseRatio | 215 | 215 | None |  | FALSE |  | TRUE | Res | Any | Lighting | InGen | Ltg_Fixture | CFL_fixt |  |  | ILtg-CFL-Res | ILtg-Incand-Res | CFL fixture based on: Ballast; Total Watts = 3.53 | CFL fixture based on: Ballast; Total Watts = 3.53 | CFL fixture based on: CFLpin(85w); Total Watts = 85 | CFLratio0353 | CFLratio0353 | CFLfixt-85w(85w) | Standard |  |  | DEER1314 | DEER2014 | Fixture |  |  | Watts | 85 | BaseRatio | 3.53 | BaseRatio | 3.53 | Lighting | Indoor General Lighting | Lighting - Fixtures | CFL Fixture | 2013-01-01 |  | DEER2011 | DEER_for_2013 | DEER2014 | DEER_for_2014
2027 | Res-Lighting-InGen_CFLratio0353_CFLfixt-95w | Residential Indoor General Lighting: CFL Fixture replaces pre-existing standard lighting Wattage. Measure includes Code case. Impacts: CFL-based HOU (varies by BldgType) | DEER2014 | D13 v1.0 | 2014-05-23 15:35 | DEER Lighting measure | ErRobNc | Res-Iltg-dWatt-CFL | DEER | Scaled | BaseRatio | 240 | 240 | None |  | FALSE |  | TRUE | Res | Any | Lighting | InGen | Ltg_Fixture | CFL_fixt |  |  | ILtg-CFL-Res | ILtg-Incand-Res | CFL fixture based on: Ballast; Total Watts = 3.53 | CFL fixture based on: Ballast; Total Watts = 3.53 | CFL fixture based on: CFLpin(95w); Total Watts = 95 | CFLratio0353 | CFLratio0353 | CFLfixt-95w(95w) | Standard |  |  | DEER1314 | DEER2014 | Fixture |  |  | Watts | 95 | BaseRatio | 3.53 | BaseRatio | 3.53 | Lighting | Indoor General Lighting | Lighting - Fixtures | CFL Fixture | 2013-01-01 |  | DEER2011 | DEER_for_2013 | DEER2014 | DEER_for_2014
2028 | Res-Lighting-InGen_CFLratio0353_CFLfixt-9w | Residential Indoor General Lighting: CFL Fixture replaces pre-existing standard lighting Wattage. Measure includes Code case. Impacts: CFL-based HOU (varies by BldgType) | DEER2014 | D13 v1.0 | 2014-05-23 15:35 | DEER Lighting measure | ErRobNc | Res-Iltg-dWatt-CFL | DEER | Scaled | BaseRatio | 23 | 23 | None |  | FALSE |  | TRUE | Res | Any | Lighting | InGen | Ltg_Fixture | CFL_fixt |  |  | ILtg-CFL-Res | ILtg-Incand-Res | CFL fixture based on: Ballast; Total Watts = 3.53 | CFL fixture based on: Ballast; Total Watts = 3.53 | CFL fixture based on: CFLpin(9w); Total Watts = 9 | CFLratio0353 | CFLratio0353 | CFLfixt-9w(9w) | Standard |  |  | DEER1314 | DEER2014 | Fixture |  |  | Watts | 9 | BaseRatio | 3.53 | BaseRatio | 3.53 | Lighting | Indoor General Lighting | Lighting - Fixtures | CFL Fixture | 2013-01-01 |  | DEER2011 | DEER_for_2013 | DEER2014 | DEER_for_2014
2029 | Res-Lighting-InGen_CFLratio0347_CFLscw-100w | Residential Indoor General Lighting: CFL Lamp with integated Ballast replaces pre-existing standard lighting Wattage. Measure includes Code case. Impacts: CFL-based HOU (varies by BldgType) | DEER2014 | D13 v1.0 | 2014-05-23 15:35 | DEER Lighting measure | ErRobNc | Res-Iltg-dWatt-CFL | DEER | Scaled | BaseRatio | 247 | 247 | None |  | FALSE |  | TRUE | Res | Any | Lighting | InGen | Ltg_Lamp | CFLint_lamp |  |  | ILtg-CFL-Res | ILtg-Incand-Res | Res indoor non-refl CFL base case, Total Watts = 3.47 x Msr Watts | Res indoor non-refl CFL base case, Total Watts = 3.47 x Msr Watts | CFL Lamp: Non-Reflector, 100 Watts | CFLratio0347 | CFLratio0347 | CFLscw(100w) | Standard |  |  | DEER1314 | DEER2014 | Lamp |  |  | Watts | 100 | BaseRatio | 3.47 | BaseRatio | 3.47 | Lighting | Indoor General Lighting | Lighting - Lamps | Integral CFL (screw-in) | 2013-01-01 |  | DEER2011 | DEER_for_2013 | DEER2014 | DEER_for_2014
2030 | Res-Lighting-InGen_CFLratio0347_CFLscw-10w | Residential Indoor General Lighting: CFL Lamp with integated Ballast replaces pre-existing standard lighting Wattage. Measure includes Code case. Impacts: CFL-based HOU (varies by BldgType) | DEER2014 | D13 v1.0 | 2014-05-23 15:35 | DEER Lighting measure | ErRobNc | Res-Iltg-dWatt-CFL | DEER | Scaled | BaseRatio | 25 | 25 | None |  | FALSE |  | TRUE | Res | Any | Lighting | InGen | Ltg_Lamp | CFLint_lamp |  |  | ILtg-CFL-Res | ILtg-Incand-Res | Res indoor non-refl CFL base case, Total Watts = 3.47 x Msr Watts | Res indoor non-refl CFL base case, Total Watts = 3.47 x Msr Watts | CFL Lamp: Non-Reflector, 382 initial lumens, 10 Watts | CFLratio0347 | CFLratio0347 | CFLscw(10w) | Standard |  |  | DEER1314 | DEER2014 | Lamp |  |  | Watts | 10 | BaseRatio | 3.47 | BaseRatio | 3.47 | Lighting | Indoor General Lighting | Lighting - Lamps | Integral CFL (screw-in) | 2013-01-01 |  | DEER2011 | DEER_for_2013 | DEER2014 | DEER_for_2014
2031 | Res-Lighting-InGen_CFLratio0347_CFLscw-11w | Residential Indoor General Lighting: CFL Lamp with integated Ballast replaces pre-existing standard lighting Wattage. Measure includes Code case. Impacts: CFL-based HOU (varies by BldgType) | DEER2014 | D13 v1.0 | 2014-05-23 15:35 | DEER Lighting measure | ErRobNc | Res-Iltg-dWatt-CFL | DEER | Scaled | BaseRatio | 27 | 27 | None |  | FALSE |  | TRUE | Res | Any | Lighting | InGen | Ltg_Lamp | CFLint_lamp |  |  | ILtg-CFL-Res | ILtg-Incand-Res | Res indoor non-refl CFL base case, Total Watts = 3.47 x Msr Watts | Res indoor non-refl CFL base case, Total Watts = 3.47 x Msr Watts | CFL Lamp: Non-Reflector, 420 initial lumens, 11 Watts | CFLratio0347 | CFLratio0347 | CFLscw(11w) | Standard | D08-RE-ILtg-CFL-Int-11W-Rpl-Prim |  | DEER1314 | DEER2014 | Lamp |  |  | Watts | 11 | BaseRatio | 3.47 | BaseRatio | 3.47 | Lighting | Indoor General Lighting | Lighting - Lamps | Integral CFL (screw-in) | 2013-01-01 |  | DEER2011 | DEER_for_2013 | DEER2014 | DEER_for_2014
2032 | Res-Lighting-InGen_CFLratio0347_CFLscw-12w | Residential Indoor General Lighting: CFL Lamp with integated Ballast replaces pre-existing standard lighting Wattage. Measure includes Code case. Impacts: CFL-based HOU (varies by BldgType) | DEER2014 | D13 v1.0 | 2014-05-23 15:35 | DEER Lighting measure | ErRobNc | Res-Iltg-dWatt-CFL | DEER | Scaled | BaseRatio | 30 | 30 | None |  | FALSE |  | TRUE | Res | Any | Lighting | InGen | Ltg_Lamp | CFLint_lamp |  |  | ILtg-CFL-Res | ILtg-Incand-Res | Res indoor non-refl CFL base case, Total Watts = 3.47 x Msr Watts | Res indoor non-refl CFL base case, Total Watts = 3.47 x Msr Watts | CFL Lamp: Non-Reflector, 540 initial lumens, 12 Watts | CFLratio0347 | CFLratio0347 | CFLscw(12w) | Standard |  |  | DEER1314 | DEER2014 | Lamp |  |  | Watts | 12 | BaseRatio | 3.47 | BaseRatio | 3.47 | Lighting | Indoor General Lighting | Lighting - Lamps | Integral CFL (screw-in) | 2013-01-01 |  | DEER2011 | DEER_for_2013 | DEER2014 | DEER_for_2014
2033 | Res-Lighting-InGen_CFLratio0347_CFLscw-13w | Residential Indoor General Lighting: CFL Lamp with integated Ballast replaces pre-existing standard lighting Wattage. Measure includes Code case. Impacts: CFL-based HOU (varies by BldgType) | DEER2014 | D13 v1.0 | 2014-05-23 15:35 | DEER Lighting measure | ErRobNc | Res-Iltg-dWatt-CFL | DEER | Scaled | BaseRatio | 32 | 32 | None |  | FALSE |  | TRUE | Res | Any | Lighting | InGen | Ltg_Lamp | CFLint_lamp |  |  | ILtg-CFL-Res | ILtg-Incand-Res | Res indoor non-refl CFL base case, Total Watts = 3.47 x Msr Watts | Res indoor non-refl CFL base case, Total Watts = 3.47 x Msr Watts | CFL Lamp: Non-Reflector, 660 initial lumens, 13 Watts | CFLratio0347 | CFLratio0347 | CFLscw(13w) | Standard | D08-RE-ILtg-CFL-Int-13W-Rpl-Prim |  | DEER1314 | DEER2014 | Lamp |  |  | Watts | 13 | BaseRatio | 3.47 | BaseRatio | 3.47 | Lighting | Indoor General Lighting | Lighting - Lamps | Integral CFL (screw-in) | 2013-01-01 |  | DEER2011 | DEER_for_2013 | DEER2014 | DEER_for_2014
2034 | Res-Lighting-InGen_CFLratio0347_CFLscw-14w | Residential Indoor General Lighting: CFL Lamp with integated Ballast replaces pre-existing standard lighting Wattage. Measure includes Code case. Impacts: CFL-based HOU (varies by BldgType) | DEER2014 | D13 v1.0 | 2014-05-23 15:35 | DEER Lighting measure | ErRobNc | Res-Iltg-dWatt-CFL | DEER | Scaled | BaseRatio | 35 | 35 | None |  | FALSE |  | TRUE | Res | Any | Lighting | InGen | Ltg_Lamp | CFLint_lamp |  |  | ILtg-CFL-Res | ILtg-Incand-Res | Res indoor non-refl CFL base case, Total Watts = 3.47 x Msr Watts | Res indoor non-refl CFL base case, Total Watts = 3.47 x Msr Watts | CFL Lamp: Non-Reflector, 713 initial lumens, 14 Watts | CFLratio0347 | CFLratio0347 | CFLscw(14w) | Standard | D08-RE-ILtg-CFL-Int-14W-Rpl-Prim |  | DEER1314 | DEER2014 | Lamp |  |  | Watts | 14 | BaseRatio | 3.47 | BaseRatio | 3.47 | Lighting | Indoor General Lighting | Lighting - Lamps | Integral CFL (screw-in) | 2013-01-01 |  | DEER2011 | DEER_for_2013 | DEER2014 | DEER_for_2014
2035 | Res-Lighting-InGen_CFLratio0347_CFLscw-150w | Residential Indoor General Lighting: CFL Lamp with integated Ballast replaces pre-existing standard lighting Wattage. Measure includes Code case. Impacts: CFL-based HOU (varies by BldgType) | DEER2014 | D13 v1.0 | 2014-05-23 15:35 | DEER Lighting measure | ErRobNc | Res-Iltg-dWatt-CFL | DEER | Scaled | BaseRatio | 371 | 371 | None |  | FALSE |  | TRUE | Res | Any | Lighting | InGen | Ltg_Lamp | CFLint_lamp |  |  | ILtg-CFL-Res | ILtg-Incand-Res | Res indoor non-refl CFL base case, Total Watts = 3.47 x Msr Watts | Res indoor non-refl CFL base case, Total Watts = 3.47 x Msr Watts | CFL Lamp: Non-Reflector, 150 Watts | CFLratio0347 | CFLratio0347 | CFLscw(150w) | Standard |  |  | DEER1314 | DEER2014 | Lamp |  |  | Watts | 150 | BaseRatio | 3.47 | BaseRatio | 3.47 | Lighting | Indoor General Lighting | Lighting - Lamps | Integral CFL (screw-in) | 2013-01-01 |  | DEER2011 | DEER_for_2013 | DEER2014 | DEER_for_2014
2036 | Res-Lighting-InGen_CFLratio0347_CFLscw-15w | Residential Indoor General Lighting: CFL Lamp with integated Ballast replaces pre-existing standard lighting Wattage. Measure includes Code case. Impacts: CFL-based HOU (varies by BldgType) | DEER2014 | D13 v1.0 | 2014-05-23 15:35 | DEER Lighting measure | ErRobNc | Res-Iltg-dWatt-CFL | DEER | Scaled | BaseRatio | 37 | 37 | None |  | FALSE |  | TRUE | Res | Any | Lighting | InGen | Ltg_Lamp | CFLint_lamp |  |  | ILtg-CFL-Res | ILtg-Incand-Res | Res indoor non-refl CFL base case, Total Watts = 3.47 x Msr Watts | Res indoor non-refl CFL base case, Total Watts = 3.47 x Msr Watts | CFL Lamp: Non-Reflector, 765 initial lumens, 15 Watts | CFLratio0347 | CFLratio0347 | CFLscw(15w) | Standard | D08-RE-ILtg-CFL-Int-15W-Rpl-Prim |  | DEER1314 | DEER2014 | Lamp |  |  | Watts | 15 | BaseRatio | 3.47 | BaseRatio | 3.47 | Lighting | Indoor General Lighting | Lighting - Lamps | Integral CFL (screw-in) | 2013-01-01 |  | DEER2011 | DEER_for_2013 | DEER2014 | DEER_for_2014
2037 | Res-Lighting-InGen_CFLratio0347_CFLscw-16w | Residential Indoor General Lighting: CFL Lamp with integated Ballast replaces pre-existing standard lighting Wattage. Measure includes Code case. Impacts: CFL-based HOU (varies by BldgType) | DEER2014 | D13 v1.0 | 2014-05-23 15:35 | DEER Lighting measure | ErRobNc | Res-Iltg-dWatt-CFL | DEER | Scaled | BaseRatio | 40 | 40 | None |  | FALSE |  | TRUE | Res | Any | Lighting | InGen | Ltg_Lamp | CFLint_lamp |  |  | ILtg-CFL-Res | ILtg-Incand-Res | Res indoor non-refl CFL base case, Total Watts = 3.47 x Msr Watts | Res indoor non-refl CFL base case, Total Watts = 3.47 x Msr Watts | CFL Lamp: Non-Reflector, 810 initial lumens, 16 Watts | CFLratio0347 | CFLratio0347 | CFLscw(16w) | Standard | D08-RE-ILtg-CFL-Int-16W-Rpl-Prim |  | DEER1314 | DEER2014 | Lamp |  |  | Watts | 16 | BaseRatio | 3.47 | BaseRatio | 3.47 | Lighting | Indoor General Lighting | Lighting - Lamps | Integral CFL (screw-in) | 2013-01-01 |  | DEER2011 | DEER_for_2013 | DEER2014 | DEER_for_2014
2038 | Res-Lighting-InGen_CFLratio0347_CFLscw-17w | Residential Indoor General Lighting: CFL Lamp with integated Ballast replaces pre-existing standard lighting Wattage. Measure includes Code case. Impacts: CFL-based HOU (varies by BldgType) | DEER2014 | D13 v1.0 | 2014-05-23 15:35 | DEER Lighting measure | ErRobNc | Res-Iltg-dWatt-CFL | DEER | Scaled | BaseRatio | 42 | 42 | None |  | FALSE |  | TRUE | Res | Any | Lighting | InGen | Ltg_Lamp | CFLint_lamp |  |  | ILtg-CFL-Res | ILtg-Incand-Res | Res indoor non-refl CFL base case, Total Watts = 3.47 x Msr Watts | Res indoor non-refl CFL base case, Total Watts = 3.47 x Msr Watts | CFL Lamp: Non-Reflector, 845 initial lumens, 17 Watts | CFLratio0347 | CFLratio0347 | CFLscw(17w) | Standard |  |  | DEER1314 | DEER2014 | Lamp |  |  | Watts | 17 | BaseRatio | 3.47 | BaseRatio | 3.47 | Lighting | Indoor General Lighting | Lighting - Lamps | Integral CFL (screw-in) | 2013-01-01 |  | DEER2011 | DEER_for_2013 | DEER2014 | DEER_for_2014
2039 | Res-Lighting-InGen_CFLratio0347_CFLscw-18w | Residential Indoor General Lighting: CFL Lamp with integated Ballast replaces pre-existing standard lighting Wattage. Measure includes Code case. Impacts: CFL-based HOU (varies by BldgType) | DEER2014 | D13 v1.0 | 2014-05-23 15:35 | DEER Lighting measure | ErRobNc | Res-Iltg-dWatt-CFL | DEER | Scaled | BaseRatio | 44 | 44 | None |  | FALSE |  | TRUE | Res | Any | Lighting | InGen | Ltg_Lamp | CFLint_lamp |  |  | ILtg-CFL-Res | ILtg-Incand-Res | Res indoor non-refl CFL base case, Total Watts = 3.47 x Msr Watts | Res indoor non-refl CFL base case, Total Watts = 3.47 x Msr Watts | CFL Lamp: Non-Reflector, 885 initial lumens, 18 Watts | CFLratio0347 | CFLratio0347 | CFLscw(18w) | Standard | D08-RE-ILtg-CFL-Int-18W-Rpl-Prim |  | DEER1314 | DEER2014 | Lamp |  |  | Watts | 18 | BaseRatio | 3.47 | BaseRatio | 3.47 | Lighting | Indoor General Lighting | Lighting - Lamps | Integral CFL (screw-in) | 2013-01-01 |  | DEER2011 | DEER_for_2013 | DEER2014 | DEER_for_2014
2040 | Res-Lighting-InGen_CFLratio0347_CFLscw-19w | Residential Indoor General Lighting: CFL Lamp with integated Ballast replaces pre-existing standard lighting Wattage. Measure includes Code case. Impacts: CFL-based HOU (varies by BldgType) | DEER2014 | D13 v1.0 | 2014-05-23 15:35 | DEER Lighting measure | ErRobNc | Res-Iltg-dWatt-CFL | DEER | Scaled | BaseRatio | 47 | 47 | None |  | FALSE |  | TRUE | Res | Any | Lighting | InGen | Ltg_Lamp | CFLint_lamp |  |  | ILtg-CFL-Res | ILtg-Incand-Res | Res indoor non-refl CFL base case, Total Watts = 3.47 x Msr Watts | Res indoor non-refl CFL base case, Total Watts = 3.47 x Msr Watts | CFL Lamp: Non-Reflector, 925 initial lumens, 19 Watts | CFLratio0347 | CFLratio0347 | CFLscw(19w) | Standard | D08-RE-ILtg-CFL-Int-19W-Rpl-Prim |  | DEER1314 | DEER2014 | Lamp |  |  | Watts | 19 | BaseRatio | 3.47 | BaseRatio | 3.47 | Lighting | Indoor General Lighting | Lighting - Lamps | Integral CFL (screw-in) | 2013-01-01 |  | DEER2011 | DEER_for_2013 | DEER2014 | DEER_for_2014
2041 | Res-Lighting-InGen_CFLratio0347_CFLscw-200w | Residential Indoor General Lighting: CFL Lamp with integated Ballast replaces pre-existing standard lighting Wattage. Measure includes Code case. Impacts: CFL-based HOU (varies by BldgType) | DEER2014 | D13 v1.0 | 2014-05-23 15:35 | DEER Lighting measure | ErRobNc | Res-Iltg-dWatt-CFL | DEER | Scaled | BaseRatio | 494 | 494 | None |  | FALSE |  | TRUE | Res | Any | Lighting | InGen | Ltg_Lamp | CFLint_lamp |  |  | ILtg-CFL-Res | ILtg-Incand-Res | Res indoor non-refl CFL base case, Total Watts = 3.47 x Msr Watts | Res indoor non-refl CFL base case, Total Watts = 3.47 x Msr Watts | CFL Lamp: Non-Reflector, 200 Watts | CFLratio0347 | CFLratio0347 | CFLscw(200w) | Standard |  |  | DEER1314 | DEER2014 | Lamp |  |  | Watts | 200 | BaseRatio | 3.47 | BaseRatio | 3.47 | Lighting | Indoor General Lighting | Lighting - Lamps | Integral CFL (screw-in) | 2013-01-01 |  | DEER2011 | DEER_for_2013 | DEER2014 | DEER_for_2014
2042 | Res-Lighting-InGen_CFLratio0347_CFLscw-20w | Residential Indoor General Lighting: CFL Lamp with integated Ballast replaces pre-existing standard lighting Wattage. Measure includes Code case. Impacts: CFL-based HOU (varies by BldgType) | DEER2014 | D13 v1.0 | 2014-05-23 15:35 | DEER Lighting measure | ErRobNc | Res-Iltg-dWatt-CFL | DEER | Scaled | BaseRatio | 49 | 49 | None |  | FALSE |  | TRUE | Res | Any | Lighting | InGen | Ltg_Lamp | CFLint_lamp |  |  | ILtg-CFL-Res | ILtg-Incand-Res | Res indoor non-refl CFL base case, Total Watts = 3.47 x Msr Watts | Res indoor non-refl CFL base case, Total Watts = 3.47 x Msr Watts | CFL Lamp: Non-Reflector, 965 initial lumens, 20 Watts | CFLratio0347 | CFLratio0347 | CFLscw(20w) | Standard | D08-RE-ILtg-CFL-Int-20W-Rpl-Prim |  | DEER1314 | DEER2014 | Lamp |  |  | Watts | 20 | BaseRatio | 3.47 | BaseRatio | 3.47 | Lighting | Indoor General Lighting | Lighting - Lamps | Integral CFL (screw-in) | 2013-01-01 |  | DEER2011 | DEER_for_2013 | DEER2014 | DEER_for_2014
2043 | Res-Lighting-InGen_CFLratio0347_CFLscw-21w | Residential Indoor General Lighting: CFL Lamp with integated Ballast replaces pre-existing standard lighting Wattage. Measure includes Code case. Impacts: CFL-based HOU (varies by BldgType) | DEER2014 | D13 v1.0 | 2014-05-23 15:35 | DEER Lighting measure | ErRobNc | Res-Iltg-dWatt-CFL | DEER | Scaled | BaseRatio | 52 | 52 | None |  | FALSE |  | TRUE | Res | Any | Lighting | InGen | Ltg_Lamp | CFLint_lamp |  |  | ILtg-CFL-Res | ILtg-Incand-Res | Res indoor non-refl CFL base case, Total Watts = 3.47 x Msr Watts | Res indoor non-refl CFL base case, Total Watts = 3.47 x Msr Watts | CFL Lamp: Non-Reflector, 1070 initial lumens, 21 Watts | CFLratio0347 | CFLratio0347 | CFLscw(21w) | Standard |  |  | DEER1314 | DEER2014 | Lamp |  |  | Watts | 21 | BaseRatio | 3.47 | BaseRatio | 3.47 | Lighting | Indoor General Lighting | Lighting - Lamps | Integral CFL (screw-in) | 2013-01-01 |  | DEER2011 | DEER_for_2013 | DEER2014 | DEER_for_2014
2044 | Res-Lighting-InGen_CFLratio0347_CFLscw-22w | Residential Indoor General Lighting: CFL Lamp with integated Ballast replaces pre-existing standard lighting Wattage. Measure includes Code case. Impacts: CFL-based HOU (varies by BldgType) | DEER2014 | D13 v1.0 | 2014-05-23 15:35 | DEER Lighting measure | ErRobNc | Res-Iltg-dWatt-CFL | DEER | Scaled | BaseRatio | 54 | 54 | None |  | FALSE |  | TRUE | Res | Any | Lighting | InGen | Ltg_Lamp | CFLint_lamp |  |  | ILtg-CFL-Res | ILtg-Incand-Res | Res indoor non-refl CFL base case, Total Watts = 3.47 x Msr Watts | Res indoor non-refl CFL base case, Total Watts = 3.47 x Msr Watts | CFL Lamp: Non-Reflector, 1175 initial lumens, 22 Watts | CFLratio0347 | CFLratio0347 | CFLscw(22w) | Standard |  |  | DEER1314 | DEER2014 | Lamp |  |  | Watts | 22 | BaseRatio | 3.47 | BaseRatio | 3.47 | Lighting | Indoor General Lighting | Lighting - Lamps | Integral CFL (screw-in) | 2013-01-01 |  | DEER2011 | DEER_for_2013 | DEER2014 | DEER_for_2014
2045 | Res-Lighting-InGen_CFLratio0347_CFLscw-23w | Residential Indoor General Lighting: CFL Lamp with integated Ballast replaces pre-existing standard lighting Wattage. Measure includes Code case. Impacts: CFL-based HOU (varies by BldgType) | DEER2014 | D13 v1.0 | 2014-05-23 15:35 | DEER Lighting measure | ErRobNc | Res-Iltg-dWatt-CFL | DEER | Scaled | BaseRatio | 57 | 57 | None |  | FALSE |  | TRUE | Res | Any | Lighting | InGen | Ltg_Lamp | CFLint_lamp |  |  | ILtg-CFL-Res | ILtg-Incand-Res | Res indoor non-refl CFL base case, Total Watts = 3.47 x Msr Watts | Res indoor non-refl CFL base case, Total Watts = 3.47 x Msr Watts | CFL Lamp: Non-Reflector, 1280 initial lumens, 23 Watts | CFLratio0347 | CFLratio0347 | CFLscw(23w) | Standard | D08-RE-ILtg-CFL-Int-23W-Rpl-Prim |  | DEER1314 | DEER2014 | Lamp |  |  | Watts | 23 | BaseRatio | 3.47 | BaseRatio | 3.47 | Lighting | Indoor General Lighting | Lighting - Lamps | Integral CFL (screw-in) | 2013-01-01 |  | DEER2011 | DEER_for_2013 | DEER2014 | DEER_for_2014
2046 | Res-Lighting-InGen_CFLratio0347_CFLscw-24w | Residential Indoor General Lighting: CFL Lamp with integated Ballast replaces pre-existing standard lighting Wattage. Measure includes Code case. Impacts: CFL-based HOU (varies by BldgType) | DEER2014 | D13 v1.0 | 2014-05-23 15:35 | DEER Lighting measure | ErRobNc | Res-Iltg-dWatt-CFL | DEER | Scaled | BaseRatio | 59 | 59 | None |  | FALSE |  | TRUE | Res | Any | Lighting | InGen | Ltg_Lamp | CFLint_lamp |  |  | ILtg-CFL-Res | ILtg-Incand-Res | Res indoor non-refl CFL base case, Total Watts = 3.47 x Msr Watts | Res indoor non-refl CFL base case, Total Watts = 3.47 x Msr Watts | CFL Lamp: Non-Reflector, 1295 initial lumens, 24 Watts | CFLratio0347 | CFLratio0347 | CFLscw(24w) | Standard | D08-RE-ILtg-CFL-Int-24W-Rpl-Prim |  | DEER1314 | DEER2014 | Lamp |  |  | Watts | 24 | BaseRatio | 3.47 | BaseRatio | 3.47 | Lighting | Indoor General Lighting | Lighting - Lamps | Integral CFL (screw-in) | 2013-01-01 |  | DEER2011 | DEER_for_2013 | DEER2014 | DEER_for_2014
2047 | Res-Lighting-InGen_CFLratio0347_CFLscw-25w | Residential Indoor General Lighting: CFL Lamp with integated Ballast replaces pre-existing standard lighting Wattage. Measure includes Code case. Impacts: CFL-based HOU (varies by BldgType) | DEER2014 | D13 v1.0 | 2014-05-23 15:35 | DEER Lighting measure | ErRobNc | Res-Iltg-dWatt-CFL | DEER | Scaled | BaseRatio | 62 | 62 | None |  | FALSE |  | TRUE | Res | Any | Lighting | InGen | Ltg_Lamp | CFLint_lamp |  |  | ILtg-CFL-Res | ILtg-Incand-Res | Res indoor non-refl CFL base case, Total Watts = 3.47 x Msr Watts | Res indoor non-refl CFL base case, Total Watts = 3.47 x Msr Watts | CFL Lamp: Non-Reflector, 1310 initial lumens, 25 Watts | CFLratio0347 | CFLratio0347 | CFLscw(25w) | Standard | D08-RE-ILtg-CFL-Int-25W-Rpl-Prim |  | DEER1314 | DEER2014 | Lamp |  |  | Watts | 25 | BaseRatio | 3.47 | BaseRatio | 3.47 | Lighting | Indoor General Lighting | Lighting - Lamps | Integral CFL (screw-in) | 2013-01-01 |  | DEER2011 | DEER_for_2013 | DEER2014 | DEER_for_2014
2048 | Res-Lighting-InGen_CFLratio0347_CFLscw-26w | Residential Indoor General Lighting: CFL Lamp with integated Ballast replaces pre-existing standard lighting Wattage. Measure includes Code case. Impacts: CFL-based HOU (varies by BldgType) | DEER2014 | D13 v1.0 | 2014-05-23 15:35 | DEER Lighting measure | ErRobNc | Res-Iltg-dWatt-CFL | DEER | Scaled | BaseRatio | 64 | 64 | None |  | FALSE |  | TRUE | Res | Any | Lighting | InGen | Ltg_Lamp | CFLint_lamp |  |  | ILtg-CFL-Res | ILtg-Incand-Res | Res indoor non-refl CFL base case, Total Watts = 3.47 x Msr Watts | Res indoor non-refl CFL base case, Total Watts = 3.47 x Msr Watts | CFL Lamp: Non-Reflector, 1368 initial lumens, 26 Watts | CFLratio0347 | CFLratio0347 | CFLscw(26w) | Standard | D08-RE-ILtg-CFL-Int-26W-Rpl-Prim |  | DEER1314 | DEER2014 | Lamp |  |  | Watts | 26 | BaseRatio | 3.47 | BaseRatio | 3.47 | Lighting | Indoor General Lighting | Lighting - Lamps | Integral CFL (screw-in) | 2013-01-01 |  | DEER2011 | DEER_for_2013 | DEER2014 | DEER_for_2014
2049 | Res-Lighting-InGen_CFLratio0347_CFLscw-27w | Residential Indoor General Lighting: CFL Lamp with integated Ballast replaces pre-existing standard lighting Wattage. Measure includes Code case. Impacts: CFL-based HOU (varies by BldgType) | DEER2014 | D13 v1.0 | 2014-05-23 15:35 | DEER Lighting measure | ErRobNc | Res-Iltg-dWatt-CFL | DEER | Scaled | BaseRatio | 67 | 67 | None |  | FALSE |  | TRUE | Res | Any | Lighting | InGen | Ltg_Lamp | CFLint_lamp |  |  | ILtg-CFL-Res | ILtg-Incand-Res | Res indoor non-refl CFL base case, Total Watts = 3.47 x Msr Watts | Res indoor non-refl CFL base case, Total Watts = 3.47 x Msr Watts | CFL Lamp: Non-Reflector, 1427 initial lumens, 27 Watts | CFLratio0347 | CFLratio0347 | CFLscw(27w) | Standard | D08-RE-ILtg-CFL-Int-27W-Rpl-Prim |  | DEER1314 | DEER2014 | Lamp |  |  | Watts | 27 | BaseRatio | 3.47 | BaseRatio | 3.47 | Lighting | Indoor General Lighting | Lighting - Lamps | Integral CFL (screw-in) | 2013-01-01 |  | DEER2011 | DEER_for_2013 | DEER2014 | DEER_for_2014
2050 | Res-Lighting-InGen_CFLratio0347_CFLscw-28w | Residential Indoor General Lighting: CFL Lamp with integated Ballast replaces pre-existing standard lighting Wattage. Measure includes Code case. Impacts: CFL-based HOU (varies by BldgType) | DEER2014 | D13 v1.0 | 2014-05-23 15:35 | DEER Lighting measure | ErRobNc | Res-Iltg-dWatt-CFL | DEER | Scaled | BaseRatio | 69 | 69 | None |  | FALSE |  | TRUE | Res | Any | Lighting | InGen | Ltg_Lamp | CFLint_lamp |  |  | ILtg-CFL-Res | ILtg-Incand-Res | Res indoor non-refl CFL base case, Total Watts = 3.47 x Msr Watts | Res indoor non-refl CFL base case, Total Watts = 3.47 x Msr Watts | CFL Lamp: Non-Reflector, 1485 initial lumens, 28 Watts | CFLratio0347 | CFLratio0347 | CFLscw(28w) | Standard | D08-RE-ILtg-CFL-Int-28W-Rpl-Prim |  | DEER1314 | DEER2014 | Lamp |  |  | Watts | 28 | BaseRatio | 3.47 | BaseRatio | 3.47 | Lighting | Indoor General Lighting | Lighting - Lamps | Integral CFL (screw-in) | 2013-01-01 |  | DEER2011 | DEER_for_2013 | DEER2014 | DEER_for_2014
2051 | Res-Lighting-InGen_CFLratio0347_CFLscw-29w | Residential Indoor General Lighting: CFL Lamp with integated Ballast replaces pre-existing standard lighting Wattage. Measure includes Code case. Impacts: CFL-based HOU (varies by BldgType) | DEER2014 | D13 v1.0 | 2014-05-23 15:35 | DEER Lighting measure | ErRobNc | Res-Iltg-dWatt-CFL | DEER | Scaled | BaseRatio | 72 | 72 | None |  | FALSE |  | TRUE | Res | Any | Lighting | InGen | Ltg_Lamp | CFLint_lamp |  |  | ILtg-CFL-Res | ILtg-Incand-Res | Res indoor non-refl CFL base case, Total Watts = 3.47 x Msr Watts | Res indoor non-refl CFL base case, Total Watts = 3.47 x Msr Watts | CFL Lamp: Non-Reflector, 29 Watts | CFLratio0347 | CFLratio0347 | CFLscw(29w) | Standard |  |  | DEER1314 | DEER2014 | Lamp |  |  | Watts | 29 | BaseRatio | 3.47 | BaseRatio | 3.47 | Lighting | Indoor General Lighting | Lighting - Lamps | Integral CFL (screw-in) | 2013-01-01 |  | DEER2011 | DEER_for_2013 | DEER2014 | DEER_for_2014
2052 | Res-Lighting-InGen_CFLratio0347_CFLscw-30w | Residential Indoor General Lighting: CFL Lamp with integated Ballast replaces pre-existing standard lighting Wattage. Measure includes Code case. Impacts: CFL-based HOU (varies by BldgType) | DEER2014 | D13 v1.0 | 2014-05-23 15:35 | DEER Lighting measure | ErRobNc | Res-Iltg-dWatt-CFL | DEER | Scaled | BaseRatio | 74 | 74 | None |  | FALSE |  | TRUE | Res | Any | Lighting | InGen | Ltg_Lamp | CFLint_lamp |  |  | ILtg-CFL-Res | ILtg-Incand-Res | Res indoor non-refl CFL base case, Total Watts = 3.47 x Msr Watts | Res indoor non-refl CFL base case, Total Watts = 3.47 x Msr Watts | CFL Lamp: Non-Reflector, 30 Watts | CFLratio0347 | CFLratio0347 | CFLscw(30w) | Standard | D08-RE-ILtg-CFL-Int-30W-Rpl-Prim |  | DEER1314 | DEER2014 | Lamp |  |  | Watts | 30 | BaseRatio | 3.47 | BaseRatio | 3.47 | Lighting | Indoor General Lighting | Lighting - Lamps | Integral CFL (screw-in) | 2013-01-01 |  | DEER2011 | DEER_for_2013 | DEER2014 | DEER_for_2014
2053 | Res-Lighting-InGen_CFLratio0347_CFLscw-31w | Residential Indoor General Lighting: CFL Lamp with integated Ballast replaces pre-existing standard lighting Wattage. Measure includes Code case. Impacts: CFL-based HOU (varies by BldgType) | DEER2014 | D13 v1.0 | 2014-05-23 15:35 | DEER Lighting measure | ErRobNc | Res-Iltg-dWatt-CFL | DEER | Scaled | BaseRatio | 77 | 77 | None |  | FALSE |  | TRUE | Res | Any | Lighting | InGen | Ltg_Lamp | CFLint_lamp |  |  | ILtg-CFL-Res | ILtg-Incand-Res | Res indoor non-refl CFL base case, Total Watts = 3.47 x Msr Watts | Res indoor non-refl CFL base case, Total Watts = 3.47 x Msr Watts | CFL Lamp: Non-Reflector, 31 Watts | CFLratio0347 | CFLratio0347 | CFLscw(31w) | Standard | D08-RE-ILtg-CFL-Int-36W-Rpl-Prim |  | DEER1314 | DEER2014 | Lamp |  |  | Watts | 31 | BaseRatio | 3.47 | BaseRatio | 3.47 | Lighting | Indoor General Lighting | Lighting - Lamps | Integral CFL (screw-in) | 2013-01-01 |  | DEER2011 | DEER_for_2013 | DEER2014 | DEER_for_2014
2054 | Res-Lighting-InGen_CFLratio0347_CFLscw-32w | Residential Indoor General Lighting: CFL Lamp with integated Ballast replaces pre-existing standard lighting Wattage. Measure includes Code case. Impacts: CFL-based HOU (varies by BldgType) | DEER2014 | D13 v1.0 | 2014-05-23 15:35 | DEER Lighting measure | ErRobNc | Res-Iltg-dWatt-CFL | DEER | Scaled | BaseRatio | 79 | 79 | None |  | FALSE |  | TRUE | Res | Any | Lighting | InGen | Ltg_Lamp | CFLint_lamp |  |  | ILtg-CFL-Res | ILtg-Incand-Res | Res indoor non-refl CFL base case, Total Watts = 3.47 x Msr Watts | Res indoor non-refl CFL base case, Total Watts = 3.47 x Msr Watts | CFL Lamp: Non-Reflector, 32 Watts | CFLratio0347 | CFLratio0347 | CFLscw(32w) | Standard | D08-RE-ILtg-CFL-Int-40W-Rpl-Prim |  | DEER1314 | DEER2014 | Lamp |  |  | Watts | 32 | BaseRatio | 3.47 | BaseRatio | 3.47 | Lighting | Indoor General Lighting | Lighting - Lamps | Integral CFL (screw-in) | 2013-01-01 |  | DEER2011 | DEER_for_2013 | DEER2014 | DEER_for_2014
2055 | Res-Lighting-InGen_CFLratio0347_CFLscw-3w | Residential Indoor General Lighting: CFL Lamp with integated Ballast replaces pre-existing standard lighting Wattage. Measure includes Code case. Impacts: CFL-based HOU (varies by BldgType) | DEER2014 | D13 v1.0 | 2014-05-23 15:35 | DEER Lighting measure | ErRobNc | Res-Iltg-dWatt-CFL | DEER | Scaled | BaseRatio | 7 | 7 | None |  | FALSE |  | TRUE | Res | Any | Lighting | InGen | Ltg_Lamp | CFLint_lamp |  |  | ILtg-CFL-Res | ILtg-Incand-Res | Res indoor non-refl CFL base case, Total Watts = 3.47 x Msr Watts | Res indoor non-refl CFL base case, Total Watts = 3.47 x Msr Watts | CFL Lamp: Non-Reflector, 3 Watts | CFLratio0347 | CFLratio0347 | CFLscw(3w) | Standard |  |  | DEER1314 | DEER2014 | Lamp |  |  | Watts | 3 | BaseRatio | 3.47 | BaseRatio | 3.47 | Lighting | Indoor General Lighting | Lighting - Lamps | Integral CFL (screw-in) | 2013-01-01 |  | DEER2011 | DEER_for_2013 | DEER2014 | DEER_for_2014
2056 | Res-Lighting-InGen_CFLratio0347_CFLscw-42w | Residential Indoor General Lighting: CFL Lamp with integated Ballast replaces pre-existing standard lighting Wattage. Measure includes Code case. Impacts: CFL-based HOU (varies by BldgType) | DEER2014 | D13 v1.0 | 2014-05-23 15:35 | DEER Lighting measure | ErRobNc | Res-Iltg-dWatt-CFL | DEER | Scaled | BaseRatio | 104 | 104 | None |  | FALSE |  | TRUE | Res | Any | Lighting | InGen | Ltg_Lamp | CFLint_lamp |  |  | ILtg-CFL-Res | ILtg-Incand-Res | Res indoor non-refl CFL base case, Total Watts = 3.47 x Msr Watts | Res indoor non-refl CFL base case, Total Watts = 3.47 x Msr Watts | CFL Lamp: Non-Reflector, 42 Watts | CFLratio0347 | CFLratio0347 | CFLscw(42w) | Standard |  |  | DEER1314 | DEER2014 | Lamp |  |  | Watts | 42 | BaseRatio | 3.47 | BaseRatio | 3.47 | Lighting | Indoor General Lighting | Lighting - Lamps | Integral CFL (screw-in) | 2013-01-01 |  | DEER2011 | DEER_for_2013 | DEER2014 | DEER_for_2014
2057 | Res-Lighting-InGen_CFLratio0347_CFLscw-4w | Residential Indoor General Lighting: CFL Lamp with integated Ballast replaces pre-existing standard lighting Wattage. Measure includes Code case. Impacts: CFL-based HOU (varies by BldgType) | DEER2014 | D13 v1.0 | 2014-05-23 15:35 | DEER Lighting measure | ErRobNc | Res-Iltg-dWatt-CFL | DEER | Scaled | BaseRatio | 10 | 10 | None |  | FALSE |  | TRUE | Res | Any | Lighting | InGen | Ltg_Lamp | CFLint_lamp |  |  | ILtg-CFL-Res | ILtg-Incand-Res | Res indoor non-refl CFL base case, Total Watts = 3.47 x Msr Watts | Res indoor non-refl CFL base case, Total Watts = 3.47 x Msr Watts | CFL Lamp: Non-Reflector, 4 Watts | CFLratio0347 | CFLratio0347 | CFLscw(4w) | Standard |  |  | DEER1314 | DEER2014 | Lamp |  |  | Watts | 4 | BaseRatio | 3.47 | BaseRatio | 3.47 | Lighting | Indoor General Lighting | Lighting - Lamps | Integral CFL (screw-in) | 2013-01-01 |  | DEER2011 | DEER_for_2013 | DEER2014 | DEER_for_2014
2058 | Res-Lighting-InGen_CFLratio0347_CFLscw-55w | Residential Indoor General Lighting: CFL Lamp with integated Ballast replaces pre-existing standard lighting Wattage. Measure includes Code case. Impacts: CFL-based HOU (varies by BldgType) | DEER2014 | D13 v1.0 | 2014-05-23 15:35 | DEER Lighting measure | ErRobNc | Res-Iltg-dWatt-CFL | DEER | Scaled | BaseRatio | 136 | 136 | None |  | FALSE |  | TRUE | Res | Any | Lighting | InGen | Ltg_Lamp | CFLint_lamp |  |  | ILtg-CFL-Res | ILtg-Incand-Res | Res indoor non-refl CFL base case, Total Watts = 3.47 x Msr Watts | Res indoor non-refl CFL base case, Total Watts = 3.47 x Msr Watts | CFL Lamp: Non-Reflector, 55 Watts | CFLratio0347 | CFLratio0347 | CFLscw(55w) | Standard |  |  | DEER1314 | DEER2014 | Lamp |  |  | Watts | 55 | BaseRatio | 3.47 | BaseRatio | 3.47 | Lighting | Indoor General Lighting | Lighting - Lamps | Integral CFL (screw-in) | 2013-01-01 |  | DEER2011 | DEER_for_2013 | DEER2014 | DEER_for_2014
2059 | Res-Lighting-InGen_CFLratio0347_CFLscw-5w | Residential Indoor General Lighting: CFL Lamp with integated Ballast replaces pre-existing standard lighting Wattage. Measure includes Code case. Impacts: CFL-based HOU (varies by BldgType) | DEER2014 | D13 v1.0 | 2014-05-23 15:35 | DEER Lighting measure | ErRobNc | Res-Iltg-dWatt-CFL | DEER | Scaled | BaseRatio | 12 | 12 | None |  | FALSE |  | TRUE | Res | Any | Lighting | InGen | Ltg_Lamp | CFLint_lamp |  |  | ILtg-CFL-Res | ILtg-Incand-Res | Res indoor non-refl CFL base case, Total Watts = 3.47 x Msr Watts | Res indoor non-refl CFL base case, Total Watts = 3.47 x Msr Watts | CFL Lamp: Non-Reflector, 5 Watts | CFLratio0347 | CFLratio0347 | CFLscw(5w) | Standard |  |  | DEER1314 | DEER2014 | Lamp |  |  | Watts | 5 | BaseRatio | 3.47 | BaseRatio | 3.47 | Lighting | Indoor General Lighting | Lighting - Lamps | Integral CFL (screw-in) | 2013-01-01 |  | DEER2011 | DEER_for_2013 | DEER2014 | DEER_for_2014
2060 | Res-Lighting-InGen_CFLratio0347_CFLscw-60w | Residential Indoor General Lighting: CFL Lamp with integated Ballast replaces pre-existing standard lighting Wattage. Measure includes Code case. Impacts: CFL-based HOU (varies by BldgType) | DEER2014 | D13 v1.0 | 2014-05-23 15:35 | DEER Lighting measure | ErRobNc | Res-Iltg-dWatt-CFL | DEER | Scaled | BaseRatio | 148 | 148 | None |  | FALSE |  | TRUE | Res | Any | Lighting | InGen | Ltg_Lamp | CFLint_lamp |  |  | ILtg-CFL-Res | ILtg-Incand-Res | Res indoor non-refl CFL base case, Total Watts = 3.47 x Msr Watts | Res indoor non-refl CFL base case, Total Watts = 3.47 x Msr Watts | CFL Lamp: Non-Reflector, 60 Watts | CFLratio0347 | CFLratio0347 | CFLscw(60w) | Standard |  |  | DEER1314 | DEER2014 | Lamp |  |  | Watts | 60 | BaseRatio | 3.47 | BaseRatio | 3.47 | Lighting | Indoor General Lighting | Lighting - Lamps | Integral CFL (screw-in) | 2013-01-01 |  | DEER2011 | DEER_for_2013 | DEER2014 | DEER_for_2014
2061 | Res-Lighting-InGen_CFLratio0347_CFLscw-6w | Residential Indoor General Lighting: CFL Lamp with integated Ballast replaces pre-existing standard lighting Wattage. Measure includes Code case. Impacts: CFL-based HOU (varies by BldgType) | DEER2014 | D13 v1.0 | 2014-05-23 15:35 | DEER Lighting measure | ErRobNc | Res-Iltg-dWatt-CFL | DEER | Scaled | BaseRatio | 15 | 15 | None |  | FALSE |  | TRUE | Res | Any | Lighting | InGen | Ltg_Lamp | CFLint_lamp |  |  | ILtg-CFL-Res | ILtg-Incand-Res | Res indoor non-refl CFL base case, Total Watts = 3.47 x Msr Watts | Res indoor non-refl CFL base case, Total Watts = 3.47 x Msr Watts | CFL Lamp: Non-Reflector, 6 Watts | CFLratio0347 | CFLratio0347 | CFLscw(6w) | Standard |  |  | DEER1314 | DEER2014 | Lamp |  |  | Watts | 6 | BaseRatio | 3.47 | BaseRatio | 3.47 | Lighting | Indoor General Lighting | Lighting - Lamps | Integral CFL (screw-in) | 2013-01-01 |  | DEER2011 | DEER_for_2013 | DEER2014 | DEER_for_2014
2062 | Res-Lighting-InGen_CFLratio0347_CFLscw-7w | Residential Indoor General Lighting: CFL Lamp with integated Ballast replaces pre-existing standard lighting Wattage. Measure includes Code case. Impacts: CFL-based HOU (varies by BldgType) | DEER2014 | D13 v1.0 | 2014-05-23 15:35 | DEER Lighting measure | ErRobNc | Res-Iltg-dWatt-CFL | DEER | Scaled | BaseRatio | 17 | 17 | None |  | FALSE |  | TRUE | Res | Any | Lighting | InGen | Ltg_Lamp | CFLint_lamp |  |  | ILtg-CFL-Res | ILtg-Incand-Res | Res indoor non-refl CFL base case, Total Watts = 3.47 x Msr Watts | Res indoor non-refl CFL base case, Total Watts = 3.47 x Msr Watts | CFL Lamp: Non-Reflector, 296 initial lumens, 7 Watts | CFLratio0347 | CFLratio0347 | CFLscw(7w) | Standard |  |  | DEER1314 | DEER2014 | Lamp |  |  | Watts | 7 | BaseRatio | 3.47 | BaseRatio | 3.47 | Lighting | Indoor General Lighting | Lighting - Lamps | Integral CFL (screw-in) | 2013-01-01 |  | DEER2011 | DEER_for_2013 | DEER2014 | DEER_for_2014
2063 | Res-Lighting-InGen_CFLratio0347_CFLscw-80w | Residential Indoor General Lighting: CFL Lamp with integated Ballast replaces pre-existing standard lighting Wattage. Measure includes Code case. Impacts: CFL-based HOU (varies by BldgType) | DEER2014 | D13 v1.0 | 2014-05-23 15:35 | DEER Lighting measure | ErRobNc | Res-Iltg-dWatt-CFL | DEER | Scaled | BaseRatio | 198 | 198 | None |  | FALSE |  | TRUE | Res | Any | Lighting | InGen | Ltg_Lamp | CFLint_lamp |  |  | ILtg-CFL-Res | ILtg-Incand-Res | Res indoor non-refl CFL base case, Total Watts = 3.47 x Msr Watts | Res indoor non-refl CFL base case, Total Watts = 3.47 x Msr Watts | CFL Lamp: Non-Reflector, 80 Watts | CFLratio0347 | CFLratio0347 | CFLscw(80w) | Standard |  |  | DEER1314 | DEER2014 | Lamp |  |  | Watts | 80 | BaseRatio | 3.47 | BaseRatio | 3.47 | Lighting | Indoor General Lighting | Lighting - Lamps | Integral CFL (screw-in) | 2013-01-01 |  | DEER2011 | DEER_for_2013 | DEER2014 | DEER_for_2014
2064 | Res-Lighting-InGen_CFLratio0347_CFLscw-8w | Residential Indoor General Lighting: CFL Lamp with integated Ballast replaces pre-existing standard lighting Wattage. Measure includes Code case. Impacts: CFL-based HOU (varies by BldgType) | DEER2014 | D13 v1.0 | 2014-05-23 15:35 | DEER Lighting measure | ErRobNc | Res-Iltg-dWatt-CFL | DEER | Scaled | BaseRatio | 20 | 20 | None |  | FALSE |  | TRUE | Res | Any | Lighting | InGen | Ltg_Lamp | CFLint_lamp |  |  | ILtg-CFL-Res | ILtg-Incand-Res | Res indoor non-refl CFL base case, Total Watts = 3.47 x Msr Watts | Res indoor non-refl CFL base case, Total Watts = 3.47 x Msr Watts | CFL Lamp: Non-Reflector, 320 initial lumens, 8 Watts | CFLratio0347 | CFLratio0347 | CFLscw(8w) | Standard |  |  | DEER1314 | DEER2014 | Lamp |  |  | Watts | 8 | BaseRatio | 3.47 | BaseRatio | 3.47 | Lighting | Indoor General Lighting | Lighting - Lamps | Integral CFL (screw-in) | 2013-01-01 |  | DEER2011 | DEER_for_2013 | DEER2014 | DEER_for_2014
2065 | Res-Lighting-InGen_CFLratio0347_CFLscw-9w | Residential Indoor General Lighting: CFL Lamp with integated Ballast replaces pre-existing standard lighting Wattage. Measure includes Code case. Impacts: CFL-based HOU (varies by BldgType) | DEER2014 | D13 v1.0 | 2014-05-23 15:35 | DEER Lighting measure | ErRobNc | Res-Iltg-dWatt-CFL | DEER | Scaled | BaseRatio | 22 | 22 | None |  | FALSE |  | TRUE | Res | Any | Lighting | InGen | Ltg_Lamp | CFLint_lamp |  |  | ILtg-CFL-Res | ILtg-Incand-Res | Res indoor non-refl CFL base case, Total Watts = 3.47 x Msr Watts | Res indoor non-refl CFL base case, Total Watts = 3.47 x Msr Watts | CFL Lamp: Non-Reflector, 344 initial lumens, 9 Watts | CFLratio0347 | CFLratio0347 | CFLscw(9w) | Standard |  |  | DEER1314 | DEER2014 | Lamp |  |  | Watts | 9 | BaseRatio | 3.47 | BaseRatio | 3.47 | Lighting | Indoor General Lighting | Lighting - Lamps | Integral CFL (screw-in) | 2013-01-01 |  | DEER2011 | DEER_for_2013 | DEER2014 | DEER_for_2014
2066 | Res-Lighting-InGen_CFLratio0409_CFLscw-Refl-100w | Residential Indoor General Lighting: CFL Lamp with integated Ballast replaces pre-existing standard lighting Wattage. Measure includes Code case. Impacts: CFL-based HOU (varies by BldgType) | DEER2014 | D13 v1.0 | 2014-05-23 15:35 | DEER Lighting measure | ErRobNc | Res-Iltg-dWatt-CFL | DEER | Scaled | BaseRatio | 309 | 309 | None |  | FALSE |  | TRUE | Res | Any | Lighting | InGen | Ltg_Lamp | CFLint_lamp |  |  | ILtg-CFL-Res | ILtg-Incand-Res | Res indoor Reflector CFL base case, Total Watts = 4.09 x Msr Watts | Res indoor Reflector CFL base case, Total Watts = 4.09 x Msr Watts | CFL Lamp: Reflector, 100 Watts | CFLratio0409 | CFLratio0409 | CFLscw-Refl(100w) | Standard |  |  | DEER1314 | DEER2014 | Lamp |  |  | Watts | 100 | BaseRatio | 4.09 | BaseRatio | 4.09 | Lighting | Indoor General Lighting | Lighting - Lamps | Integral CFL (screw-in) | 2013-01-01 |  | DEER2011 | DEER_for_2013 | DEER2014 | DEER_for_2014
2067 | Res-Lighting-InGen_CFLratio0409_CFLscw-Refl-10w | Residential Indoor General Lighting: CFL Lamp with integated Ballast replaces pre-existing standard lighting Wattage. Measure includes Code case. Impacts: CFL-based HOU (varies by BldgType) | DEER2014 | D13 v1.0 | 2014-05-23 15:35 | DEER Lighting measure | ErRobNc | Res-Iltg-dWatt-CFL | DEER | Scaled | BaseRatio | 31 | 31 | None |  | FALSE |  | TRUE | Res | Any | Lighting | InGen | Ltg_Lamp | CFLint_lamp |  |  | ILtg-CFL-Res | ILtg-Incand-Res | Res indoor Reflector CFL base case, Total Watts = 4.09 x Msr Watts | Res indoor Reflector CFL base case, Total Watts = 4.09 x Msr Watts | CFL Lamp: Reflector, 10 Watts | CFLratio0409 | CFLratio0409 | CFLscw-Refl(10w) | Standard |  |  | DEER1314 | DEER2014 | Lamp |  |  | Watts | 10 | BaseRatio | 4.09 | BaseRatio | 4.09 | Lighting | Indoor General Lighting | Lighting - Lamps | Integral CFL (screw-in) | 2013-01-01 |  | DEER2011 | DEER_for_2013 | DEER2014 | DEER_for_2014
2068 | Res-Lighting-InGen_CFLratio0409_CFLscw-Refl-11w | Residential Indoor General Lighting: CFL Lamp with integated Ballast replaces pre-existing standard lighting Wattage. Measure includes Code case. Impacts: CFL-based HOU (varies by BldgType) | DEER2014 | D13 v1.0 | 2014-05-23 15:35 | DEER Lighting measure | ErRobNc | Res-Iltg-dWatt-CFL | DEER | Scaled | BaseRatio | 34 | 34 | None |  | FALSE |  | TRUE | Res | Any | Lighting | InGen | Ltg_Lamp | CFLint_lamp |  |  | ILtg-CFL-Res | ILtg-Incand-Res | Res indoor Reflector CFL base case, Total Watts = 4.09 x Msr Watts | Res indoor Reflector CFL base case, Total Watts = 4.09 x Msr Watts | CFL Lamp: Reflector, 11 Watts | CFLratio0409 | CFLratio0409 | CFLscw-Refl(11w) | Standard |  |  | DEER1314 | DEER2014 | Lamp |  |  | Watts | 11 | BaseRatio | 4.09 | BaseRatio | 4.09 | Lighting | Indoor General Lighting | Lighting - Lamps | Integral CFL (screw-in) | 2013-01-01 |  | DEER2011 | DEER_for_2013 | DEER2014 | DEER_for_2014
2069 | Res-Lighting-InGen_CFLratio0409_CFLscw-Refl-12w | Residential Indoor General Lighting: CFL Lamp with integated Ballast replaces pre-existing standard lighting Wattage. Measure includes Code case. Impacts: CFL-based HOU (varies by BldgType) | DEER2014 | D13 v1.0 | 2014-05-23 15:35 | DEER Lighting measure | ErRobNc | Res-Iltg-dWatt-CFL | DEER | Scaled | BaseRatio | 37 | 37 | None |  | FALSE |  | TRUE | Res | Any | Lighting | InGen | Ltg_Lamp | CFLint_lamp |  |  | ILtg-CFL-Res | ILtg-Incand-Res | Res indoor Reflector CFL base case, Total Watts = 4.09 x Msr Watts | Res indoor Reflector CFL base case, Total Watts = 4.09 x Msr Watts | CFL Lamp: Reflector, 12 Watts | CFLratio0409 | CFLratio0409 | CFLscw-Refl(12w) | Standard |  |  | DEER1314 | DEER2014 | Lamp |  |  | Watts | 12 | BaseRatio | 4.09 | BaseRatio | 4.09 | Lighting | Indoor General Lighting | Lighting - Lamps | Integral CFL (screw-in) | 2013-01-01 |  | DEER2011 | DEER_for_2013 | DEER2014 | DEER_for_2014
2070 | Res-Lighting-InGen_CFLratio0409_CFLscw-Refl-13w | Residential Indoor General Lighting: CFL Lamp with integated Ballast replaces pre-existing standard lighting Wattage. Measure includes Code case. Impacts: CFL-based HOU (varies by BldgType) | DEER2014 | D13 v1.0 | 2014-05-23 15:35 | DEER Lighting measure | ErRobNc | Res-Iltg-dWatt-CFL | DEER | Scaled | BaseRatio | 40 | 40 | None |  | FALSE |  | TRUE | Res | Any | Lighting | InGen | Ltg_Lamp | CFLint_lamp |  |  | ILtg-CFL-Res | ILtg-Incand-Res | Res indoor Reflector CFL base case, Total Watts = 4.09 x Msr Watts | Res indoor Reflector CFL base case, Total Watts = 4.09 x Msr Watts | CFL Lamp: Reflector, 13 Watts | CFLratio0409 | CFLratio0409 | CFLscw-Refl(13w) | Standard |  |  | DEER1314 | DEER2014 | Lamp |  |  | Watts | 13 | BaseRatio | 4.09 | BaseRatio | 4.09 | Lighting | Indoor General Lighting | Lighting - Lamps | Integral CFL (screw-in) | 2013-01-01 |  | DEER2011 | DEER_for_2013 | DEER2014 | DEER_for_2014
2071 | Res-Lighting-InGen_CFLratio0409_CFLscw-Refl-14w | Residential Indoor General Lighting: CFL Lamp with integated Ballast replaces pre-existing standard lighting Wattage. Measure includes Code case. Impacts: CFL-based HOU (varies by BldgType) | DEER2014 | D13 v1.0 | 2014-05-23 15:35 | DEER Lighting measure | ErRobNc | Res-Iltg-dWatt-CFL | DEER | Scaled | BaseRatio | 43 | 43 | None |  | FALSE |  | TRUE | Res | Any | Lighting | InGen | Ltg_Lamp | CFLint_lamp |  |  | ILtg-CFL-Res | ILtg-Incand-Res | Res indoor Reflector CFL base case, Total Watts = 4.09 x Msr Watts | Res indoor Reflector CFL base case, Total Watts = 4.09 x Msr Watts | CFL Lamp: Reflector, 14 Watts | CFLratio0409 | CFLratio0409 | CFLscw-Refl(14w) | Standard |  |  | DEER1314 | DEER2014 | Lamp |  |  | Watts | 14 | BaseRatio | 4.09 | BaseRatio | 4.09 | Lighting | Indoor General Lighting | Lighting - Lamps | Integral CFL (screw-in) | 2013-01-01 |  | DEER2011 | DEER_for_2013 | DEER2014 | DEER_for_2014
2072 | Res-Lighting-InGen_CFLratio0409_CFLscw-Refl-150w | Residential Indoor General Lighting: CFL Lamp with integated Ballast replaces pre-existing standard lighting Wattage. Measure includes Code case. Impacts: CFL-based HOU (varies by BldgType) | DEER2014 | D13 v1.0 | 2014-05-23 15:35 | DEER Lighting measure | ErRobNc | Res-Iltg-dWatt-CFL | DEER | Scaled | BaseRatio | 464 | 464 | None |  | FALSE |  | TRUE | Res | Any | Lighting | InGen | Ltg_Lamp | CFLint_lamp |  |  | ILtg-CFL-Res | ILtg-Incand-Res | Res indoor Reflector CFL base case, Total Watts = 4.09 x Msr Watts | Res indoor Reflector CFL base case, Total Watts = 4.09 x Msr Watts | CFL Lamp: Reflector, 150 Watts | CFLratio0409 | CFLratio0409 | CFLscw-Refl(150w) | Standard |  |  | DEER1314 | DEER2014 | Lamp |  |  | Watts | 150 | BaseRatio | 4.09 | BaseRatio | 4.09 | Lighting | Indoor General Lighting | Lighting - Lamps | Integral CFL (screw-in) | 2013-01-01 |  | DEER2011 | DEER_for_2013 | DEER2014 | DEER_for_2014
2073 | Res-Lighting-InGen_CFLratio0409_CFLscw-Refl-15w | Residential Indoor General Lighting: CFL Lamp with integated Ballast replaces pre-existing standard lighting Wattage. Measure includes Code case. Impacts: CFL-based HOU (varies by BldgType) | DEER2014 | D13 v1.0 | 2014-05-23 15:35 | DEER Lighting measure | ErRobNc | Res-Iltg-dWatt-CFL | DEER | Scaled | BaseRatio | 46 | 46 | None |  | FALSE |  | TRUE | Res | Any | Lighting | InGen | Ltg_Lamp | CFLint_lamp |  |  | ILtg-CFL-Res | ILtg-Incand-Res | Res indoor Reflector CFL base case, Total Watts = 4.09 x Msr Watts | Res indoor Reflector CFL base case, Total Watts = 4.09 x Msr Watts | CFL Lamp: Reflector, 565 initial lumens, 15 Watts | CFLratio0409 | CFLratio0409 | CFLscw-Refl-1(15w) | Standard |  |  | DEER1314 | DEER2014 | Lamp |  |  | Watts | 15 | BaseRatio | 4.09 | BaseRatio | 4.09 | Lighting | Indoor General Lighting | Lighting - Lamps | Integral CFL (screw-in) | 2013-01-01 |  | DEER2011 | DEER_for_2013 | DEER2014 | DEER_for_2014
2074 | Res-Lighting-InGen_CFLratio0409_CFLscw-Refl-16w | Residential Indoor General Lighting: CFL Lamp with integated Ballast replaces pre-existing standard lighting Wattage. Measure includes Code case. Impacts: CFL-based HOU (varies by BldgType) | DEER2014 | D13 v1.0 | 2014-05-23 15:35 | DEER Lighting measure | ErRobNc | Res-Iltg-dWatt-CFL | DEER | Scaled | BaseRatio | 49 | 49 | None |  | FALSE |  | TRUE | Res | Any | Lighting | InGen | Ltg_Lamp | CFLint_lamp |  |  | ILtg-CFL-Res | ILtg-Incand-Res | Res indoor Reflector CFL base case, Total Watts = 4.09 x Msr Watts | Res indoor Reflector CFL base case, Total Watts = 4.09 x Msr Watts | CFL Lamp: Reflector, 604 initial lumens, 16 Watts | CFLratio0409 | CFLratio0409 | CFLscw-Refl(16w) | Standard |  |  | DEER1314 | DEER2014 | Lamp |  |  | Watts | 16 | BaseRatio | 4.09 | BaseRatio | 4.09 | Lighting | Indoor General Lighting | Lighting - Lamps | Integral CFL (screw-in) | 2013-01-01 |  | DEER2011 | DEER_for_2013 | DEER2014 | DEER_for_2014
2075 | Res-Lighting-InGen_CFLratio0409_CFLscw-Refl-17w | Residential Indoor General Lighting: CFL Lamp with integated Ballast replaces pre-existing standard lighting Wattage. Measure includes Code case. Impacts: CFL-based HOU (varies by BldgType) | DEER2014 | D13 v1.0 | 2014-05-23 15:35 | DEER Lighting measure | ErRobNc | Res-Iltg-dWatt-CFL | DEER | Scaled | BaseRatio | 53 | 53 | None |  | FALSE |  | TRUE | Res | Any | Lighting | InGen | Ltg_Lamp | CFLint_lamp |  |  | ILtg-CFL-Res | ILtg-Incand-Res | Res indoor Reflector CFL base case, Total Watts = 4.09 x Msr Watts | Res indoor Reflector CFL base case, Total Watts = 4.09 x Msr Watts | CFL Lamp: Reflector, 644 initial lumens, 17 Watts | CFLratio0409 | CFLratio0409 | CFLscw-Refl(17w) | Standard |  |  | DEER1314 | DEER2014 | Lamp |  |  | Watts | 17 | BaseRatio | 4.09 | BaseRatio | 4.09 | Lighting | Indoor General Lighting | Lighting - Lamps | Integral CFL (screw-in) | 2013-01-01 |  | DEER2011 | DEER_for_2013 | DEER2014 | DEER_for_2014
2076 | Res-Lighting-InGen_CFLratio0409_CFLscw-Refl-18w | Residential Indoor General Lighting: CFL Lamp with integated Ballast replaces pre-existing standard lighting Wattage. Measure includes Code case. Impacts: CFL-based HOU (varies by BldgType) | DEER2014 | D13 v1.0 | 2014-05-23 15:35 | DEER Lighting measure | ErRobNc | Res-Iltg-dWatt-CFL | DEER | Scaled | BaseRatio | 56 | 56 | None |  | FALSE |  | TRUE | Res | Any | Lighting | InGen | Ltg_Lamp | CFLint_lamp |  |  | ILtg-CFL-Res | ILtg-Incand-Res | Res indoor Reflector CFL base case, Total Watts = 4.09 x Msr Watts | Res indoor Reflector CFL base case, Total Watts = 4.09 x Msr Watts | CFL Lamp: Reflector, 683 initial lumens, 18 Watts | CFLratio0409 | CFLratio0409 | CFLscw-Refl(18w) | Standard |  |  | DEER1314 | DEER2014 | Lamp |  |  | Watts | 18 | BaseRatio | 4.09 | BaseRatio | 4.09 | Lighting | Indoor General Lighting | Lighting - Lamps | Integral CFL (screw-in) | 2013-01-01 |  | DEER2011 | DEER_for_2013 | DEER2014 | DEER_for_2014
2077 | Res-Lighting-InGen_CFLratio0409_CFLscw-Refl-19w | Residential Indoor General Lighting: CFL Lamp with integated Ballast replaces pre-existing standard lighting Wattage. Measure includes Code case. Impacts: CFL-based HOU (varies by BldgType) | DEER2014 | D13 v1.0 | 2014-05-23 15:35 | DEER Lighting measure | ErRobNc | Res-Iltg-dWatt-CFL | DEER | Scaled | BaseRatio | 59 | 59 | None |  | FALSE |  | TRUE | Res | Any | Lighting | InGen | Ltg_Lamp | CFLint_lamp |  |  | ILtg-CFL-Res | ILtg-Incand-Res | Res indoor Reflector CFL base case, Total Watts = 4.09 x Msr Watts | Res indoor Reflector CFL base case, Total Watts = 4.09 x Msr Watts | CFL Lamp: Reflector, 723 initial lumens, 19 Watts | CFLratio0409 | CFLratio0409 | CFLscw-Refl(19w) | Standard |  |  | DEER1314 | DEER2014 | Lamp |  |  | Watts | 19 | BaseRatio | 4.09 | BaseRatio | 4.09 | Lighting | Indoor General Lighting | Lighting - Lamps | Integral CFL (screw-in) | 2013-01-01 |  | DEER2011 | DEER_for_2013 | DEER2014 | DEER_for_2014
2078 | Res-Lighting-InGen_CFLratio0409_CFLscw-Refl-200w | Residential Indoor General Lighting: CFL Lamp with integated Ballast replaces pre-existing standard lighting Wattage. Measure includes Code case. Impacts: CFL-based HOU (varies by BldgType) | DEER2014 | D13 v1.0 | 2014-05-23 15:35 | DEER Lighting measure | ErRobNc | Res-Iltg-dWatt-CFL | DEER | Scaled | BaseRatio | 618 | 618 | None |  | FALSE |  | TRUE | Res | Any | Lighting | InGen | Ltg_Lamp | CFLint_lamp |  |  | ILtg-CFL-Res | ILtg-Incand-Res | Res indoor Reflector CFL base case, Total Watts = 4.09 x Msr Watts | Res indoor Reflector CFL base case, Total Watts = 4.09 x Msr Watts | CFL Lamp: Reflector, 200 Watts | CFLratio0409 | CFLratio0409 | CFLscw-Refl(200w) | Standard |  |  | DEER1314 | DEER2014 | Lamp |  |  | Watts | 200 | BaseRatio | 4.09 | BaseRatio | 4.09 | Lighting | Indoor General Lighting | Lighting - Lamps | Integral CFL (screw-in) | 2013-01-01 |  | DEER2011 | DEER_for_2013 | DEER2014 | DEER_for_2014
2079 | Res-Lighting-InGen_CFLratio0409_CFLscw-Refl-20w | Residential Indoor General Lighting: CFL Lamp with integated Ballast replaces pre-existing standard lighting Wattage. Measure includes Code case. Impacts: CFL-based HOU (varies by BldgType) | DEER2014 | D13 v1.0 | 2014-05-23 15:35 | DEER Lighting measure | ErRobNc | Res-Iltg-dWatt-CFL | DEER | Scaled | BaseRatio | 62 | 62 | None |  | FALSE |  | TRUE | Res | Any | Lighting | InGen | Ltg_Lamp | CFLint_lamp |  |  | ILtg-CFL-Res | ILtg-Incand-Res | Res indoor Reflector CFL base case, Total Watts = 4.09 x Msr Watts | Res indoor Reflector CFL base case, Total Watts = 4.09 x Msr Watts | CFL Lamp: Reflector, 762 initial lumens, 20 Watts | CFLratio0409 | CFLratio0409 | CFLscw-Refl(20w) | Standard |  |  | DEER1314 | DEER2014 | Lamp |  |  | Watts | 20 | BaseRatio | 4.09 | BaseRatio | 4.09 | Lighting | Indoor General Lighting | Lighting - Lamps | Integral CFL (screw-in) | 2013-01-01 |  | DEER2011 | DEER_for_2013 | DEER2014 | DEER_for_2014
2080 | Res-Lighting-InGen_CFLratio0409_CFLscw-Refl-21w | Residential Indoor General Lighting: CFL Lamp with integated Ballast replaces pre-existing standard lighting Wattage. Measure includes Code case. Impacts: CFL-based HOU (varies by BldgType) | DEER2014 | D13 v1.0 | 2014-05-23 15:35 | DEER Lighting measure | ErRobNc | Res-Iltg-dWatt-CFL | DEER | Scaled | BaseRatio | 65 | 65 | None |  | FALSE |  | TRUE | Res | Any | Lighting | InGen | Ltg_Lamp | CFLint_lamp |  |  | ILtg-CFL-Res | ILtg-Incand-Res | Res indoor Reflector CFL base case, Total Watts = 4.09 x Msr Watts | Res indoor Reflector CFL base case, Total Watts = 4.09 x Msr Watts | CFL Lamp: Reflector, 801 initial lumens, 21 Watts | CFLratio0409 | CFLratio0409 | CFLscw-Refl(21w) | Standard |  |  | DEER1314 | DEER2014 | Lamp |  |  | Watts | 21 | BaseRatio | 4.09 | BaseRatio | 4.09 | Lighting | Indoor General Lighting | Lighting - Lamps | Integral CFL (screw-in) | 2013-01-01 |  | DEER2011 | DEER_for_2013 | DEER2014 | DEER_for_2014
2081 | Res-Lighting-InGen_CFLratio0409_CFLscw-Refl-22w | Residential Indoor General Lighting: CFL Lamp with integated Ballast replaces pre-existing standard lighting Wattage. Measure includes Code case. Impacts: CFL-based HOU (varies by BldgType) | DEER2014 | D13 v1.0 | 2014-05-23 15:35 | DEER Lighting measure | ErRobNc | Res-Iltg-dWatt-CFL | DEER | Scaled | BaseRatio | 68 | 68 | None |  | FALSE |  | TRUE | Res | Any | Lighting | InGen | Ltg_Lamp | CFLint_lamp |  |  | ILtg-CFL-Res | ILtg-Incand-Res | Res indoor Reflector CFL base case, Total Watts = 4.09 x Msr Watts | Res indoor Reflector CFL base case, Total Watts = 4.09 x Msr Watts | CFL Lamp: Reflector, 841 initial lumens, 22 Watts | CFLratio0409 | CFLratio0409 | CFLscw-Refl(22w) | Standard |  |  | DEER1314 | DEER2014 | Lamp |  |  | Watts | 22 | BaseRatio | 4.09 | BaseRatio | 4.09 | Lighting | Indoor General Lighting | Lighting - Lamps | Integral CFL (screw-in) | 2013-01-01 |  | DEER2011 | DEER_for_2013 | DEER2014 | DEER_for_2014
2082 | Res-Lighting-InGen_CFLratio0409_CFLscw-Refl-23w | Residential Indoor General Lighting: CFL Lamp with integated Ballast replaces pre-existing standard lighting Wattage. Measure includes Code case. Impacts: CFL-based HOU (varies by BldgType) | DEER2014 | D13 v1.0 | 2014-05-23 15:35 | DEER Lighting measure | ErRobNc | Res-Iltg-dWatt-CFL | DEER | Scaled | BaseRatio | 71 | 71 | None |  | FALSE |  | TRUE | Res | Any | Lighting | InGen | Ltg_Lamp | CFLint_lamp |  |  | ILtg-CFL-Res | ILtg-Incand-Res | Res indoor Reflector CFL base case, Total Watts = 4.09 x Msr Watts | Res indoor Reflector CFL base case, Total Watts = 4.09 x Msr Watts | CFL Lamp: Reflector, 880 initial lumens, 23 Watts | CFLratio0409 | CFLratio0409 | CFLscw-Refl-1(23w) | Standard |  |  | DEER1314 | DEER2014 | Lamp |  |  | Watts | 23 | BaseRatio | 4.09 | BaseRatio | 4.09 | Lighting | Indoor General Lighting | Lighting - Lamps | Integral CFL (screw-in) | 2013-01-01 |  | DEER2011 | DEER_for_2013 | DEER2014 | DEER_for_2014
2083 | Res-Lighting-InGen_CFLratio0409_CFLscw-Refl-24w | Residential Indoor General Lighting: CFL Lamp with integated Ballast replaces pre-existing standard lighting Wattage. Measure includes Code case. Impacts: CFL-based HOU (varies by BldgType) | DEER2014 | D13 v1.0 | 2014-05-23 15:35 | DEER Lighting measure | ErRobNc | Res-Iltg-dWatt-CFL | DEER | Scaled | BaseRatio | 74 | 74 | None |  | FALSE |  | TRUE | Res | Any | Lighting | InGen | Ltg_Lamp | CFLint_lamp |  |  | ILtg-CFL-Res | ILtg-Incand-Res | Res indoor Reflector CFL base case, Total Watts = 4.09 x Msr Watts | Res indoor Reflector CFL base case, Total Watts = 4.09 x Msr Watts | CFL Lamp: Reflector, 925 initial lumens, 24 Watts | CFLratio0409 | CFLratio0409 | CFLscw-Refl(24w) | Standard |  |  | DEER1314 | DEER2014 | Lamp |  |  | Watts | 24 | BaseRatio | 4.09 | BaseRatio | 4.09 | Lighting | Indoor General Lighting | Lighting - Lamps | Integral CFL (screw-in) | 2013-01-01 |  | DEER2011 | DEER_for_2013 | DEER2014 | DEER_for_2014
2084 | Res-Lighting-InGen_CFLratio0409_CFLscw-Refl-25w | Residential Indoor General Lighting: CFL Lamp with integated Ballast replaces pre-existing standard lighting Wattage. Measure includes Code case. Impacts: CFL-based HOU (varies by BldgType) | DEER2014 | D13 v1.0 | 2014-05-23 15:35 | DEER Lighting measure | ErRobNc | Res-Iltg-dWatt-CFL | DEER | Scaled | BaseRatio | 77 | 77 | None |  | FALSE |  | TRUE | Res | Any | Lighting | InGen | Ltg_Lamp | CFLint_lamp |  |  | ILtg-CFL-Res | ILtg-Incand-Res | Res indoor Reflector CFL base case, Total Watts = 4.09 x Msr Watts | Res indoor Reflector CFL base case, Total Watts = 4.09 x Msr Watts | CFL Lamp: Reflector, 970 initial lumens, 25 Watts | CFLratio0409 | CFLratio0409 | CFLscw-Refl(25w) | Standard |  |  | DEER1314 | DEER2014 | Lamp |  |  | Watts | 25 | BaseRatio | 4.09 | BaseRatio | 4.09 | Lighting | Indoor General Lighting | Lighting - Lamps | Integral CFL (screw-in) | 2013-01-01 |  | DEER2011 | DEER_for_2013 | DEER2014 | DEER_for_2014
2085 | Res-Lighting-InGen_CFLratio0409_CFLscw-Refl-26w | Residential Indoor General Lighting: CFL Lamp with integated Ballast replaces pre-existing standard lighting Wattage. Measure includes Code case. Impacts: CFL-based HOU (varies by BldgType) | DEER2014 | D13 v1.0 | 2014-05-23 15:35 | DEER Lighting measure | ErRobNc | Res-Iltg-dWatt-CFL | DEER | Scaled | BaseRatio | 80 | 80 | None |  | FALSE |  | TRUE | Res | Any | Lighting | InGen | Ltg_Lamp | CFLint_lamp |  |  | ILtg-CFL-Res | ILtg-Incand-Res | Res indoor Reflector CFL base case, Total Watts = 4.09 x Msr Watts | Res indoor Reflector CFL base case, Total Watts = 4.09 x Msr Watts | CFL Lamp: Reflector, 26 Watts | CFLratio0409 | CFLratio0409 | CFLscw-Refl(26w) | Standard |  |  | DEER1314 | DEER2014 | Lamp |  |  | Watts | 26 | BaseRatio | 4.09 | BaseRatio | 4.09 | Lighting | Indoor General Lighting | Lighting - Lamps | Integral CFL (screw-in) | 2013-01-01 |  | DEER2011 | DEER_for_2013 | DEER2014 | DEER_for_2014
2086 | Res-Lighting-InGen_CFLratio0409_CFLscw-Refl-27w | Residential Indoor General Lighting: CFL Lamp with integated Ballast replaces pre-existing standard lighting Wattage. Measure includes Code case. Impacts: CFL-based HOU (varies by BldgType) | DEER2014 | D13 v1.0 | 2014-05-23 15:35 | DEER Lighting measure | ErRobNc | Res-Iltg-dWatt-CFL | DEER | Scaled | BaseRatio | 83 | 83 | None |  | FALSE |  | TRUE | Res | Any | Lighting | InGen | Ltg_Lamp | CFLint_lamp |  |  | ILtg-CFL-Res | ILtg-Incand-Res | Res indoor Reflector CFL base case, Total Watts = 4.09 x Msr Watts | Res indoor Reflector CFL base case, Total Watts = 4.09 x Msr Watts | CFL Lamp: Reflector, 27 Watts | CFLratio0409 | CFLratio0409 | CFLscw-Refl(27w) | Standard |  |  | DEER1314 | DEER2014 | Lamp |  |  | Watts | 27 | BaseRatio | 4.09 | BaseRatio | 4.09 | Lighting | Indoor General Lighting | Lighting - Lamps | Integral CFL (screw-in) | 2013-01-01 |  | DEER2011 | DEER_for_2013 | DEER2014 | DEER_for_2014
2087 | Res-Lighting-InGen_CFLratio0409_CFLscw-Refl-28w | Residential Indoor General Lighting: CFL Lamp with integated Ballast replaces pre-existing standard lighting Wattage. Measure includes Code case. Impacts: CFL-based HOU (varies by BldgType) | DEER2014 | D13 v1.0 | 2014-05-23 15:35 | DEER Lighting measure | ErRobNc | Res-Iltg-dWatt-CFL | DEER | Scaled | BaseRatio | 87 | 87 | None |  | FALSE |  | TRUE | Res | Any | Lighting | InGen | Ltg_Lamp | CFLint_lamp |  |  | ILtg-CFL-Res | ILtg-Incand-Res | Res indoor Reflector CFL base case, Total Watts = 4.09 x Msr Watts | Res indoor Reflector CFL base case, Total Watts = 4.09 x Msr Watts | CFL Lamp: Reflector, 28 Watts | CFLratio0409 | CFLratio0409 | CFLscw-Refl(28w) | Standard |  |  | DEER1314 | DEER2014 | Lamp |  |  | Watts | 28 | BaseRatio | 4.09 | BaseRatio | 4.09 | Lighting | Indoor General Lighting | Lighting - Lamps | Integral CFL (screw-in) | 2013-01-01 |  | DEER2011 | DEER_for_2013 | DEER2014 | DEER_for_2014
2088 | Res-Lighting-InGen_CFLratio0409_CFLscw-Refl-29w | Residential Indoor General Lighting: CFL Lamp with integated Ballast replaces pre-existing standard lighting Wattage. Measure includes Code case. Impacts: CFL-based HOU (varies by BldgType) | DEER2014 | D13 v1.0 | 2014-05-23 15:35 | DEER Lighting measure | ErRobNc | Res-Iltg-dWatt-CFL | DEER | Scaled | BaseRatio | 90 | 90 | None |  | FALSE |  | TRUE | Res | Any | Lighting | InGen | Ltg_Lamp | CFLint_lamp |  |  | ILtg-CFL-Res | ILtg-Incand-Res | Res indoor Reflector CFL base case, Total Watts = 4.09 x Msr Watts | Res indoor Reflector CFL base case, Total Watts = 4.09 x Msr Watts | CFL Lamp: Reflector, 29 Watts | CFLratio0409 | CFLratio0409 | CFLscw-Refl(29w) | Standard |  |  | DEER1314 | DEER2014 | Lamp |  |  | Watts | 29 | BaseRatio | 4.09 | BaseRatio | 4.09 | Lighting | Indoor General Lighting | Lighting - Lamps | Integral CFL (screw-in) | 2013-01-01 |  | DEER2011 | DEER_for_2013 | DEER2014 | DEER_for_2014
2089 | Res-Lighting-InGen_CFLratio0409_CFLscw-Refl-30w | Residential Indoor General Lighting: CFL Lamp with integated Ballast replaces pre-existing standard lighting Wattage. Measure includes Code case. Impacts: CFL-based HOU (varies by BldgType) | DEER2014 | D13 v1.0 | 2014-05-23 15:35 | DEER Lighting measure | ErRobNc | Res-Iltg-dWatt-CFL | DEER | Scaled | BaseRatio | 93 | 93 | None |  | FALSE |  | TRUE | Res | Any | Lighting | InGen | Ltg_Lamp | CFLint_lamp |  |  | ILtg-CFL-Res | ILtg-Incand-Res | Res indoor Reflector CFL base case, Total Watts = 4.09 x Msr Watts | Res indoor Reflector CFL base case, Total Watts = 4.09 x Msr Watts | CFL Lamp: Reflector, 30 Watts | CFLratio0409 | CFLratio0409 | CFLscw-Refl(30w) | Standard |  |  | DEER1314 | DEER2014 | Lamp |  |  | Watts | 30 | BaseRatio | 4.09 | BaseRatio | 4.09 | Lighting | Indoor General Lighting | Lighting - Lamps | Integral CFL (screw-in) | 2013-01-01 |  | DEER2011 | DEER_for_2013 | DEER2014 | DEER_for_2014
2090 | Res-Lighting-InGen_CFLratio0409_CFLscw-Refl-31w | Residential Indoor General Lighting: CFL Lamp with integated Ballast replaces pre-existing standard lighting Wattage. Measure includes Code case. Impacts: CFL-based HOU (varies by BldgType) | DEER2014 | D13 v1.0 | 2014-05-23 15:35 | DEER Lighting measure | ErRobNc | Res-Iltg-dWatt-CFL | DEER | Scaled | BaseRatio | 96 | 96 | None |  | FALSE |  | TRUE | Res | Any | Lighting | InGen | Ltg_Lamp | CFLint_lamp |  |  | ILtg-CFL-Res | ILtg-Incand-Res | Res indoor Reflector CFL base case, Total Watts = 4.09 x Msr Watts | Res indoor Reflector CFL base case, Total Watts = 4.09 x Msr Watts | CFL Lamp: Reflector, 31 Watts | CFLratio0409 | CFLratio0409 | CFLscw-Refl(31w) | Standard |  |  | DEER1314 | DEER2014 | Lamp |  |  | Watts | 31 | BaseRatio | 4.09 | BaseRatio | 4.09 | Lighting | Indoor General Lighting | Lighting - Lamps | Integral CFL (screw-in) | 2013-01-01 |  | DEER2011 | DEER_for_2013 | DEER2014 | DEER_for_2014
2091 | Res-Lighting-InGen_CFLratio0409_CFLscw-Refl-32w | Residential Indoor General Lighting: CFL Lamp with integated Ballast replaces pre-existing standard lighting Wattage. Measure includes Code case. Impacts: CFL-based HOU (varies by BldgType) | DEER2014 | D13 v1.0 | 2014-05-23 15:35 | DEER Lighting measure | ErRobNc | Res-Iltg-dWatt-CFL | DEER | Scaled | BaseRatio | 99 | 99 | None |  | FALSE |  | TRUE | Res | Any | Lighting | InGen | Ltg_Lamp | CFLint_lamp |  |  | ILtg-CFL-Res | ILtg-Incand-Res | Res indoor Reflector CFL base case, Total Watts = 4.09 x Msr Watts | Res indoor Reflector CFL base case, Total Watts = 4.09 x Msr Watts | CFL Lamp: Reflector, 32 Watts | CFLratio0409 | CFLratio0409 | CFLscw-Refl(32w) | Standard |  |  | DEER1314 | DEER2014 | Lamp |  |  | Watts | 32 | BaseRatio | 4.09 | BaseRatio | 4.09 | Lighting | Indoor General Lighting | Lighting - Lamps | Integral CFL (screw-in) | 2013-01-01 |  | DEER2011 | DEER_for_2013 | DEER2014 | DEER_for_2014
2092 | Res-Lighting-InGen_CFLratio0409_CFLscw-Refl-3w | Residential Indoor General Lighting: CFL Lamp with integated Ballast replaces pre-existing standard lighting Wattage. Measure includes Code case. Impacts: CFL-based HOU (varies by BldgType) | DEER2014 | D13 v1.0 | 2014-05-23 15:35 | DEER Lighting measure | ErRobNc | Res-Iltg-dWatt-CFL | DEER | Scaled | BaseRatio | 9 | 9 | None |  | FALSE |  | TRUE | Res | Any | Lighting | InGen | Ltg_Lamp | CFLint_lamp |  |  | ILtg-CFL-Res | ILtg-Incand-Res | Res indoor Reflector CFL base case, Total Watts = 4.09 x Msr Watts | Res indoor Reflector CFL base case, Total Watts = 4.09 x Msr Watts | CFL Lamp: Reflector, 3 Watts | CFLratio0409 | CFLratio0409 | CFLscw-Refl(3w) | Standard |  |  | DEER1314 | DEER2014 | Lamp |  |  | Watts | 3 | BaseRatio | 4.09 | BaseRatio | 4.09 | Lighting | Indoor General Lighting | Lighting - Lamps | Integral CFL (screw-in) | 2013-01-01 |  | DEER2011 | DEER_for_2013 | DEER2014 | DEER_for_2014
2093 | Res-Lighting-InGen_CFLratio0409_CFLscw-Refl-42w | Residential Indoor General Lighting: CFL Lamp with integated Ballast replaces pre-existing standard lighting Wattage. Measure includes Code case. Impacts: CFL-based HOU (varies by BldgType) | DEER2014 | D13 v1.0 | 2014-05-23 15:35 | DEER Lighting measure | ErRobNc | Res-Iltg-dWatt-CFL | DEER | Scaled | BaseRatio | 130 | 130 | None |  | FALSE |  | TRUE | Res | Any | Lighting | InGen | Ltg_Lamp | CFLint_lamp |  |  | ILtg-CFL-Res | ILtg-Incand-Res | Res indoor Reflector CFL base case, Total Watts = 4.09 x Msr Watts | Res indoor Reflector CFL base case, Total Watts = 4.09 x Msr Watts | CFL Lamp: Reflector, 42 Watts | CFLratio0409 | CFLratio0409 | CFLscw-Refl(42w) | Standard |  |  | DEER1314 | DEER2014 | Lamp |  |  | Watts | 42 | BaseRatio | 4.09 | BaseRatio | 4.09 | Lighting | Indoor General Lighting | Lighting - Lamps | Integral CFL (screw-in) | 2013-01-01 |  | DEER2011 | DEER_for_2013 | DEER2014 | DEER_for_2014
2094 | Res-Lighting-InGen_CFLratio0409_CFLscw-Refl-4w | Residential Indoor General Lighting: CFL Lamp with integated Ballast replaces pre-existing standard lighting Wattage. Measure includes Code case. Impacts: CFL-based HOU (varies by BldgType) | DEER2014 | D13 v1.0 | 2014-05-23 15:35 | DEER Lighting measure | ErRobNc | Res-Iltg-dWatt-CFL | DEER | Scaled | BaseRatio | 12 | 12 | None |  | FALSE |  | TRUE | Res | Any | Lighting | InGen | Ltg_Lamp | CFLint_lamp |  |  | ILtg-CFL-Res | ILtg-Incand-Res | Res indoor Reflector CFL base case, Total Watts = 4.09 x Msr Watts | Res indoor Reflector CFL base case, Total Watts = 4.09 x Msr Watts | CFL Lamp: Reflector, 4 Watts | CFLratio0409 | CFLratio0409 | CFLscw-Refl(4w) | Standard |  |  | DEER1314 | DEER2014 | Lamp |  |  | Watts | 4 | BaseRatio | 4.09 | BaseRatio | 4.09 | Lighting | Indoor General Lighting | Lighting - Lamps | Integral CFL (screw-in) | 2013-01-01 |  | DEER2011 | DEER_for_2013 | DEER2014 | DEER_for_2014
2095 | Res-Lighting-InGen_CFLratio0409_CFLscw-Refl-55w | Residential Indoor General Lighting: CFL Lamp with integated Ballast replaces pre-existing standard lighting Wattage. Measure includes Code case. Impacts: CFL-based HOU (varies by BldgType) | DEER2014 | D13 v1.0 | 2014-05-23 15:35 | DEER Lighting measure | ErRobNc | Res-Iltg-dWatt-CFL | DEER | Scaled | BaseRatio | 170 | 170 | None |  | FALSE |  | TRUE | Res | Any | Lighting | InGen | Ltg_Lamp | CFLint_lamp |  |  | ILtg-CFL-Res | ILtg-Incand-Res | Res indoor Reflector CFL base case, Total Watts = 4.09 x Msr Watts | Res indoor Reflector CFL base case, Total Watts = 4.09 x Msr Watts | CFL Lamp: Reflector, 55 Watts | CFLratio0409 | CFLratio0409 | CFLscw-Refl(55w) | Standard |  |  | DEER1314 | DEER2014 | Lamp |  |  | Watts | 55 | BaseRatio | 4.09 | BaseRatio | 4.09 | Lighting | Indoor General Lighting | Lighting - Lamps | Integral CFL (screw-in) | 2013-01-01 |  | DEER2011 | DEER_for_2013 | DEER2014 | DEER_for_2014
2096 | Res-Lighting-InGen_CFLratio0409_CFLscw-Refl-5w | Residential Indoor General Lighting: CFL Lamp with integated Ballast replaces pre-existing standard lighting Wattage. Measure includes Code case. Impacts: CFL-based HOU (varies by BldgType) | DEER2014 | D13 v1.0 | 2014-05-23 15:35 | DEER Lighting measure | ErRobNc | Res-Iltg-dWatt-CFL | DEER | Scaled | BaseRatio | 15 | 15 | None |  | FALSE |  | TRUE | Res | Any | Lighting | InGen | Ltg_Lamp | CFLint_lamp |  |  | ILtg-CFL-Res | ILtg-Incand-Res | Res indoor Reflector CFL base case, Total Watts = 4.09 x Msr Watts | Res indoor Reflector CFL base case, Total Watts = 4.09 x Msr Watts | CFL Lamp: Reflector, 5 Watts | CFLratio0409 | CFLratio0409 | CFLscw-Refl(5w) | Standard |  |  | DEER1314 | DEER2014 | Lamp |  |  | Watts | 5 | BaseRatio | 4.09 | BaseRatio | 4.09 | Lighting | Indoor General Lighting | Lighting - Lamps | Integral CFL (screw-in) | 2013-01-01 |  | DEER2011 | DEER_for_2013 | DEER2014 | DEER_for_2014
2097 | Res-Lighting-InGen_CFLratio0409_CFLscw-Refl-60w | Residential Indoor General Lighting: CFL Lamp with integated Ballast replaces pre-existing standard lighting Wattage. Measure includes Code case. Impacts: CFL-based HOU (varies by BldgType) | DEER2014 | D13 v1.0 | 2014-05-23 15:35 | DEER Lighting measure | ErRobNc | Res-Iltg-dWatt-CFL | DEER | Scaled | BaseRatio | 185 | 185 | None |  | FALSE |  | TRUE | Res | Any | Lighting | InGen | Ltg_Lamp | CFLint_lamp |  |  | ILtg-CFL-Res | ILtg-Incand-Res | Res indoor Reflector CFL base case, Total Watts = 4.09 x Msr Watts | Res indoor Reflector CFL base case, Total Watts = 4.09 x Msr Watts | CFL Lamp: Reflector, 60 Watts | CFLratio0409 | CFLratio0409 | CFLscw-Refl(60w) | Standard |  |  | DEER1314 | DEER2014 | Lamp |  |  | Watts | 60 | BaseRatio | 4.09 | BaseRatio | 4.09 | Lighting | Indoor General Lighting | Lighting - Lamps | Integral CFL (screw-in) | 2013-01-01 |  | DEER2011 | DEER_for_2013 | DEER2014 | DEER_for_2014
2098 | Res-Lighting-InGen_CFLratio0409_CFLscw-Refl-6w | Residential Indoor General Lighting: CFL Lamp with integated Ballast replaces pre-existing standard lighting Wattage. Measure includes Code case. Impacts: CFL-based HOU (varies by BldgType) | DEER2014 | D13 v1.0 | 2014-05-23 15:35 | DEER Lighting measure | ErRobNc | Res-Iltg-dWatt-CFL | DEER | Scaled | BaseRatio | 19 | 19 | None |  | FALSE |  | TRUE | Res | Any | Lighting | InGen | Ltg_Lamp | CFLint_lamp |  |  | ILtg-CFL-Res | ILtg-Incand-Res | Res indoor Reflector CFL base case, Total Watts = 4.09 x Msr Watts | Res indoor Reflector CFL base case, Total Watts = 4.09 x Msr Watts | CFL Lamp: Reflector, 6 Watts | CFLratio0409 | CFLratio0409 | CFLscw-Refl(6w) | Standard |  |  | DEER1314 | DEER2014 | Lamp |  |  | Watts | 6 | BaseRatio | 4.09 | BaseRatio | 4.09 | Lighting | Indoor General Lighting | Lighting - Lamps | Integral CFL (screw-in) | 2013-01-01 |  | DEER2011 | DEER_for_2013 | DEER2014 | DEER_for_2014
2099 | Res-Lighting-InGen_CFLratio0409_CFLscw-Refl-7w | Residential Indoor General Lighting: CFL Lamp with integated Ballast replaces pre-existing standard lighting Wattage. Measure includes Code case. Impacts: CFL-based HOU (varies by BldgType) | DEER2014 | D13 v1.0 | 2014-05-23 15:35 | DEER Lighting measure | ErRobNc | Res-Iltg-dWatt-CFL | DEER | Scaled | BaseRatio | 22 | 22 | None |  | FALSE |  | TRUE | Res | Any | Lighting | InGen | Ltg_Lamp | CFLint_lamp |  |  | ILtg-CFL-Res | ILtg-Incand-Res | Res indoor Reflector CFL base case, Total Watts = 4.09 x Msr Watts | Res indoor Reflector CFL base case, Total Watts = 4.09 x Msr Watts | CFL Lamp: Reflector, 7 Watts | CFLratio0409 | CFLratio0409 | CFLscw-Refl(7w) | Standard |  |  | DEER1314 | DEER2014 | Lamp |  |  | Watts | 7 | BaseRatio | 4.09 | BaseRatio | 4.09 | Lighting | Indoor General Lighting | Lighting - Lamps | Integral CFL (screw-in) | 2013-01-01 |  | DEER2011 | DEER_for_2013 | DEER2014 | DEER_for_2014
2100 | Res-Lighting-InGen_CFLratio0409_CFLscw-Refl-80w | Residential Indoor General Lighting: CFL Lamp with integated Ballast replaces pre-existing standard lighting Wattage. Measure includes Code case. Impacts: CFL-based HOU (varies by BldgType) | DEER2014 | D13 v1.0 | 2014-05-23 15:35 | DEER Lighting measure | ErRobNc | Res-Iltg-dWatt-CFL | DEER | Scaled | BaseRatio | 247 | 247 | None |  | FALSE |  | TRUE | Res | Any | Lighting | InGen | Ltg_Lamp | CFLint_lamp |  |  | ILtg-CFL-Res | ILtg-Incand-Res | Res indoor Reflector CFL base case, Total Watts = 4.09 x Msr Watts | Res indoor Reflector CFL base case, Total Watts = 4.09 x Msr Watts | CFL Lamp: Reflector, 80 Watts | CFLratio0409 | CFLratio0409 | CFLscw-Refl(80w) | Standard |  |  | DEER1314 | DEER2014 | Lamp |  |  | Watts | 80 | BaseRatio | 4.09 | BaseRatio | 4.09 | Lighting | Indoor General Lighting | Lighting - Lamps | Integral CFL (screw-in) | 2013-01-01 |  | DEER2011 | DEER_for_2013 | DEER2014 | DEER_for_2014
2101 | Res-Lighting-InGen_CFLratio0409_CFLscw-Refl-8w | Residential Indoor General Lighting: CFL Lamp with integated Ballast replaces pre-existing standard lighting Wattage. Measure includes Code case. Impacts: CFL-based HOU (varies by BldgType) | DEER2014 | D13 v1.0 | 2014-05-23 15:35 | DEER Lighting measure | ErRobNc | Res-Iltg-dWatt-CFL | DEER | Scaled | BaseRatio | 25 | 25 | None |  | FALSE |  | TRUE | Res | Any | Lighting | InGen | Ltg_Lamp | CFLint_lamp |  |  | ILtg-CFL-Res | ILtg-Incand-Res | Res indoor Reflector CFL base case, Total Watts = 4.09 x Msr Watts | Res indoor Reflector CFL base case, Total Watts = 4.09 x Msr Watts | CFL Lamp: Reflector, 8 Watts | CFLratio0409 | CFLratio0409 | CFLscw-Refl(8w) | Standard |  |  | DEER1314 | DEER2014 | Lamp |  |  | Watts | 8 | BaseRatio | 4.09 | BaseRatio | 4.09 | Lighting | Indoor General Lighting | Lighting - Lamps | Integral CFL (screw-in) | 2013-01-01 |  | DEER2011 | DEER_for_2013 | DEER2014 | DEER_for_2014
2102 | Res-Lighting-InGen_CFLratio0409_CFLscw-Refl-9w | Residential Indoor General Lighting: CFL Lamp with integated Ballast replaces pre-existing standard lighting Wattage. Measure includes Code case. Impacts: CFL-based HOU (varies by BldgType) | DEER2014 | D13 v1.0 | 2014-05-23 15:35 | DEER Lighting measure | ErRobNc | Res-Iltg-dWatt-CFL | DEER | Scaled | BaseRatio | 28 | 28 | None |  | FALSE |  | TRUE | Res | Any | Lighting | InGen | Ltg_Lamp | CFLint_lamp |  |  | ILtg-CFL-Res | ILtg-Incand-Res | Res indoor Reflector CFL base case, Total Watts = 4.09 x Msr Watts | Res indoor Reflector CFL base case, Total Watts = 4.09 x Msr Watts | CFL Lamp: Reflector, 9 Watts | CFLratio0409 | CFLratio0409 | CFLscw-Refl(9w) | Standard |  |  | DEER1314 | DEER2014 | Lamp |  |  | Watts | 9 | BaseRatio | 4.09 | BaseRatio | 4.09 | Lighting | Indoor General Lighting | Lighting - Lamps | Integral CFL (screw-in) | 2013-01-01 |  | DEER2011 | DEER_for_2013 | DEER2014 | DEER_for_2014
2103 | Res-Lighting-OutGen_CFLratio0407_CFLfixt-110w | Residential Outdoor General Lighting: CFL Fixture replaces pre-existing standard lighting Wattage. Measure includes Code case. Impacts: HOU = 1249; CDF = 0 | DEER1314 | D13 v1.0 | 2014-05-23 15:35 | DEER Lighting measure | ErRobNc | Res-Oltg-dWatt-CFL | DEER | Scaled | BaseRatio | 338 | 338 | None |  | FALSE |  | TRUE | Res | Any | Lighting | OutGen | Ltg_Fixture | CFL_fixt |  |  | ILtg-CFL-Res | ILtg-Incand-Res | Res outdoor CFL base case, Total Watts = 4.07 x Msr Watts | Res outdoor CFL base case, Total Watts = 4.07 x Msr Watts | CFL fixture based on: CFLpin(110w); Total Watts = 110 | CFLratio0407 | CFLratio0407 | CFLfixt-110w(110w) | Standard |  |  | None | DEER1314 | Fixture |  |  | Watts | 110 | BaseRatio | 4.07 | BaseRatio | 4.07 | Lighting | Outdoor General Lighting | Lighting - Fixtures | CFL Fixture | 2013-01-01
2104 | Res-Lighting-OutGen_CFLratio0407_CFLfixt-120w | Residential Outdoor General Lighting: CFL Fixture replaces pre-existing standard lighting Wattage. Measure includes Code case. Impacts: HOU = 1249; CDF = 0 | DEER1314 | D13 v1.0 | 2014-05-23 15:35 | DEER Lighting measure | ErRobNc | Res-Oltg-dWatt-CFL | DEER | Scaled | BaseRatio | 368 | 368 | None |  | FALSE |  | TRUE | Res | Any | Lighting | OutGen | Ltg_Fixture | CFL_fixt |  |  | ILtg-CFL-Res | ILtg-Incand-Res | Res outdoor CFL base case, Total Watts = 4.07 x Msr Watts | Res outdoor CFL base case, Total Watts = 4.07 x Msr Watts | CFL fixture based on: CFLpin(120w); Total Watts = 120 | CFLratio0407 | CFLratio0407 | CFLfixt-120w(120w) | Standard |  |  | None | DEER1314 | Fixture |  |  | Watts | 120 | BaseRatio | 4.07 | BaseRatio | 4.07 | Lighting | Outdoor General Lighting | Lighting - Fixtures | CFL Fixture | 2013-01-01
2105 | Res-Lighting-OutGen_CFLratio0407_CFLfixt-13w | Residential Outdoor General Lighting: CFL Fixture replaces pre-existing standard lighting Wattage. Measure includes Code case. Impacts: HOU = 1249; CDF = 0 | DEER1314 | D13 v1.0 | 2014-05-23 15:35 | DEER Lighting measure | ErRobNc | Res-Oltg-dWatt-CFL | DEER | Scaled | BaseRatio | 40 | 40 | None |  | FALSE |  | TRUE | Res | Any | Lighting | OutGen | Ltg_Fixture | CFL_fixt |  |  | ILtg-CFL-Res | ILtg-Incand-Res | Res outdoor CFL base case, Total Watts = 4.07 x Msr Watts | Res outdoor CFL base case, Total Watts = 4.07 x Msr Watts | CFL fixture based on: CFLpin(13w); Total Watts = 13 | CFLratio0407 | CFLratio0407 | CFLfixt-13w(13w) | Standard |  |  | None | DEER1314 | Fixture |  |  | Watts | 13 | BaseRatio | 4.07 | BaseRatio | 4.07 | Lighting | Outdoor General Lighting | Lighting - Fixtures | CFL Fixture | 2013-01-01
2106 | Res-Lighting-OutGen_CFLratio0407_CFLfixt-15w | Residential Outdoor General Lighting: CFL Fixture replaces pre-existing standard lighting Wattage. Measure includes Code case. Impacts: HOU = 1249; CDF = 0 | DEER1314 | D13 v1.0 | 2014-05-23 15:35 | DEER Lighting measure | ErRobNc | Res-Oltg-dWatt-CFL | DEER | Scaled | BaseRatio | 46 | 46 | None |  | FALSE |  | TRUE | Res | Any | Lighting | OutGen | Ltg_Fixture | CFL_fixt |  |  | ILtg-CFL-Res | ILtg-Incand-Res | Res outdoor CFL base case, Total Watts = 4.07 x Msr Watts | Res outdoor CFL base case, Total Watts = 4.07 x Msr Watts | CFL fixture based on: CFLpin(15w); Total Watts = 15 | CFLratio0407 | CFLratio0407 | CFLfixt-15w(15w) | Standard |  |  | None | DEER1314 | Fixture |  |  | Watts | 15 | BaseRatio | 4.07 | BaseRatio | 4.07 | Lighting | Outdoor General Lighting | Lighting - Fixtures | CFL Fixture | 2013-01-01
2107 | Res-Lighting-OutGen_CFLratio0407_CFLfixt-18w | Residential Outdoor General Lighting: CFL Fixture replaces pre-existing standard lighting Wattage. Measure includes Code case. Impacts: HOU = 1249; CDF = 0 | DEER1314 | D13 v1.0 | 2014-05-23 15:35 | DEER Lighting measure | ErRobNc | Res-Oltg-dWatt-CFL | DEER | Scaled | BaseRatio | 55 | 55 | None |  | FALSE |  | TRUE | Res | Any | Lighting | OutGen | Ltg_Fixture | CFL_fixt |  |  | ILtg-CFL-Res | ILtg-Incand-Res | Res outdoor CFL base case, Total Watts = 4.07 x Msr Watts | Res outdoor CFL base case, Total Watts = 4.07 x Msr Watts | CFL fixture based on: CFLpin(18w); Total Watts = 18 | CFLratio0407 | CFLratio0407 | CFLfixt-18w(18w) | Standard |  |  | None | DEER1314 | Fixture |  |  | Watts | 18 | BaseRatio | 4.07 | BaseRatio | 4.07 | Lighting | Outdoor General Lighting | Lighting - Fixtures | CFL Fixture | 2013-01-01
2108 | Res-Lighting-OutGen_CFLratio0407_CFLfixt-20w | Residential Outdoor General Lighting: CFL Fixture replaces pre-existing standard lighting Wattage. Measure includes Code case. Impacts: HOU = 1249; CDF = 0 | DEER1314 | D13 v1.0 | 2014-05-23 15:35 | DEER Lighting measure | ErRobNc | Res-Oltg-dWatt-CFL | DEER | Scaled | BaseRatio | 61 | 61 | None |  | FALSE |  | TRUE | Res | Any | Lighting | OutGen | Ltg_Fixture | CFL_fixt |  |  | ILtg-CFL-Res | ILtg-Incand-Res | Res outdoor CFL base case, Total Watts = 4.07 x Msr Watts | Res outdoor CFL base case, Total Watts = 4.07 x Msr Watts | CFL fixture based on: CFLpin(20w); Total Watts = 20 | CFLratio0407 | CFLratio0407 | CFLfixt-20w(20w) | Standard |  |  | None | DEER1314 | Fixture |  |  | Watts | 20 | BaseRatio | 4.07 | BaseRatio | 4.07 | Lighting | Outdoor General Lighting | Lighting - Fixtures | CFL Fixture | 2013-01-01
2109 | Res-Lighting-OutGen_CFLratio0407_CFLfixt-24w | Residential Outdoor General Lighting: CFL Fixture replaces pre-existing standard lighting Wattage. Measure includes Code case. Impacts: HOU = 1249; CDF = 0 | DEER1314 | D13 v1.0 | 2014-05-23 15:35 | DEER Lighting measure | ErRobNc | Res-Oltg-dWatt-CFL | DEER | Scaled | BaseRatio | 74 | 74 | None |  | FALSE |  | TRUE | Res | Any | Lighting | OutGen | Ltg_Fixture | CFL_fixt |  |  | ILtg-CFL-Res | ILtg-Incand-Res | Res outdoor CFL base case, Total Watts = 4.07 x Msr Watts | Res outdoor CFL base case, Total Watts = 4.07 x Msr Watts | CFL fixture based on: CFLpin(24w); Total Watts = 24 | CFLratio0407 | CFLratio0407 | CFLfixt-24w(24w) | Standard |  |  | None | DEER1314 | Fixture |  |  | Watts | 24 | BaseRatio | 4.07 | BaseRatio | 4.07 | Lighting | Outdoor General Lighting | Lighting - Fixtures | CFL Fixture | 2013-01-01
2110 | Res-Lighting-OutGen_CFLratio0407_CFLfixt-25w | Residential Outdoor General Lighting: CFL Fixture replaces pre-existing standard lighting Wattage. Measure includes Code case. Impacts: HOU = 1249; CDF = 0 | DEER1314 | D13 v1.0 | 2014-05-23 15:35 | DEER Lighting measure | ErRobNc | Res-Oltg-dWatt-CFL | DEER | Scaled | BaseRatio | 77 | 77 | None |  | FALSE |  | TRUE | Res | Any | Lighting | OutGen | Ltg_Fixture | CFL_fixt |  |  | ILtg-CFL-Res | ILtg-Incand-Res | Res outdoor CFL base case, Total Watts = 4.07 x Msr Watts | Res outdoor CFL base case, Total Watts = 4.07 x Msr Watts | CFL fixture based on: CFLpin(25w); Total Watts = 25 | CFLratio0407 | CFLratio0407 | CFLfixt-25w(25w) | Standard |  |  | None | DEER1314 | Fixture |  |  | Watts | 25 | BaseRatio | 4.07 | BaseRatio | 4.07 | Lighting | Outdoor General Lighting | Lighting - Fixtures | CFL Fixture | 2013-01-01
2111 | Res-Lighting-OutGen_CFLratio0407_CFLfixt-26w | Residential Outdoor General Lighting: CFL Fixture replaces pre-existing standard lighting Wattage. Measure includes Code case. Impacts: HOU = 1249; CDF = 0 | DEER1314 | D13 v1.0 | 2014-05-23 15:35 | DEER Lighting measure | ErRobNc | Res-Oltg-dWatt-CFL | DEER | Scaled | BaseRatio | 80 | 80 | None |  | FALSE |  | TRUE | Res | Any | Lighting | OutGen | Ltg_Fixture | CFL_fixt |  |  | ILtg-CFL-Res | ILtg-Incand-Res | Res outdoor CFL base case, Total Watts = 4.07 x Msr Watts | Res outdoor CFL base case, Total Watts = 4.07 x Msr Watts | CFL fixture based on: CFLpin(26w); Total Watts = 26 | CFLratio0407 | CFLratio0407 | CFLfixt-26w(26w) | Standard |  |  | None | DEER1314 | Fixture |  |  | Watts | 26 | BaseRatio | 4.07 | BaseRatio | 4.07 | Lighting | Outdoor General Lighting | Lighting - Fixtures | CFL Fixture | 2013-01-01
2112 | Res-Lighting-OutGen_CFLratio0407_CFLfixt-27w | Residential Outdoor General Lighting: CFL Fixture replaces pre-existing standard lighting Wattage. Measure includes Code case. Impacts: HOU = 1249; CDF = 0 | DEER1314 | D13 v1.0 | 2014-05-23 15:35 | DEER Lighting measure | ErRobNc | Res-Oltg-dWatt-CFL | DEER | Scaled | BaseRatio | 83 | 83 | None |  | FALSE |  | TRUE | Res | Any | Lighting | OutGen | Ltg_Fixture | CFL_fixt |  |  | ILtg-CFL-Res | ILtg-Incand-Res | Res outdoor CFL base case, Total Watts = 4.07 x Msr Watts | Res outdoor CFL base case, Total Watts = 4.07 x Msr Watts | CFL fixture based on: CFLpin(27w); Total Watts = 27 | CFLratio0407 | CFLratio0407 | CFLfixt-27w(27w) | Standard |  |  | None | DEER1314 | Fixture |  |  | Watts | 27 | BaseRatio | 4.07 | BaseRatio | 4.07 | Lighting | Outdoor General Lighting | Lighting - Fixtures | CFL Fixture | 2013-01-01
2113 | Res-Lighting-OutGen_CFLratio0407_CFLfixt-28w | Residential Outdoor General Lighting: CFL Fixture replaces pre-existing standard lighting Wattage. Measure includes Code case. Impacts: HOU = 1249; CDF = 0 | DEER1314 | D13 v1.0 | 2014-05-23 15:35 | DEER Lighting measure | ErRobNc | Res-Oltg-dWatt-CFL | DEER | Scaled | BaseRatio | 86 | 86 | None |  | FALSE |  | TRUE | Res | Any | Lighting | OutGen | Ltg_Fixture | CFL_fixt |  |  | ILtg-CFL-Res | ILtg-Incand-Res | Res outdoor CFL base case, Total Watts = 4.07 x Msr Watts | Res outdoor CFL base case, Total Watts = 4.07 x Msr Watts | CFL fixture based on: CFLpin(28w); Total Watts = 28 | CFLratio0407 | CFLratio0407 | CFLfixt-28w(28w) | Standard |  |  | None | DEER1314 | Fixture |  |  | Watts | 28 | BaseRatio | 4.07 | BaseRatio | 4.07 | Lighting | Outdoor General Lighting | Lighting - Fixtures | CFL Fixture | 2013-01-01
2114 | Res-Lighting-OutGen_CFLratio0407_CFLfixt-32w | Residential Outdoor General Lighting: CFL Fixture replaces pre-existing standard lighting Wattage. Measure includes Code case. Impacts: HOU = 1249; CDF = 0 | DEER1314 | D13 v1.0 | 2014-05-23 15:35 | DEER Lighting measure | ErRobNc | Res-Oltg-dWatt-CFL | DEER | Scaled | BaseRatio | 98 | 98 | None |  | FALSE |  | TRUE | Res | Any | Lighting | OutGen | Ltg_Fixture | CFL_fixt |  |  | ILtg-CFL-Res | ILtg-Incand-Res | Res outdoor CFL base case, Total Watts = 4.07 x Msr Watts | Res outdoor CFL base case, Total Watts = 4.07 x Msr Watts | CFL fixture based on: CFLpin(32w); Total Watts = 32 | CFLratio0407 | CFLratio0407 | CFLfixt-32w(32w) | Standard |  |  | None | DEER1314 | Fixture |  |  | Watts | 32 | BaseRatio | 4.07 | BaseRatio | 4.07 | Lighting | Outdoor General Lighting | Lighting - Fixtures | CFL Fixture | 2013-01-01
2115 | Res-Lighting-OutGen_CFLratio0407_CFLfixt-34w | Residential Outdoor General Lighting: CFL Fixture replaces pre-existing standard lighting Wattage. Measure includes Code case. Impacts: HOU = 1249; CDF = 0 | DEER1314 | D13 v1.0 | 2014-05-23 15:35 | DEER Lighting measure | ErRobNc | Res-Oltg-dWatt-CFL | DEER | Scaled | BaseRatio | 104 | 104 | None |  | FALSE |  | TRUE | Res | Any | Lighting | OutGen | Ltg_Fixture | CFL_fixt |  |  | ILtg-CFL-Res | ILtg-Incand-Res | Res outdoor CFL base case, Total Watts = 4.07 x Msr Watts | Res outdoor CFL base case, Total Watts = 4.07 x Msr Watts | CFL fixture based on: CFLpin(34w); Total Watts = 34 | CFLratio0407 | CFLratio0407 | CFLfixt-34w(34w) | Standard |  |  | None | DEER1314 | Fixture |  |  | Watts | 34 | BaseRatio | 4.07 | BaseRatio | 4.07 | Lighting | Outdoor General Lighting | Lighting - Fixtures | CFL Fixture | 2013-01-01
2116 | Res-Lighting-OutGen_CFLratio0407_CFLfixt-35w | Residential Outdoor General Lighting: CFL Fixture replaces pre-existing standard lighting Wattage. Measure includes Code case. Impacts: HOU = 1249; CDF = 0 | DEER1314 | D13 v1.0 | 2014-05-23 15:35 | DEER Lighting measure | ErRobNc | Res-Oltg-dWatt-CFL | DEER | Scaled | BaseRatio | 107 | 107 | None |  | FALSE |  | TRUE | Res | Any | Lighting | OutGen | Ltg_Fixture | CFL_fixt |  |  | ILtg-CFL-Res | ILtg-Incand-Res | Res outdoor CFL base case, Total Watts = 4.07 x Msr Watts | Res outdoor CFL base case, Total Watts = 4.07 x Msr Watts | CFL fixture based on: CFLpin(35w); Total Watts = 35 | CFLratio0407 | CFLratio0407 | CFLfixt-35w(35w) | Standard |  |  | None | DEER1314 | Fixture |  |  | Watts | 35 | BaseRatio | 4.07 | BaseRatio | 4.07 | Lighting | Outdoor General Lighting | Lighting - Fixtures | CFL Fixture | 2013-01-01
2117 | Res-Lighting-OutGen_CFLratio0407_CFLfixt-36w | Residential Outdoor General Lighting: CFL Fixture replaces pre-existing standard lighting Wattage. Measure includes Code case. Impacts: HOU = 1249; CDF = 0 | DEER1314 | D13 v1.0 | 2014-05-23 15:35 | DEER Lighting measure | ErRobNc | Res-Oltg-dWatt-CFL | DEER | Scaled | BaseRatio | 111 | 111 | None |  | FALSE |  | TRUE | Res | Any | Lighting | OutGen | Ltg_Fixture | CFL_fixt |  |  | ILtg-CFL-Res | ILtg-Incand-Res | Res outdoor CFL base case, Total Watts = 4.07 x Msr Watts | Res outdoor CFL base case, Total Watts = 4.07 x Msr Watts | CFL fixture based on: CFLpin(36w); Total Watts = 36 | CFLratio0407 | CFLratio0407 | CFLfixt-36w(36w) | Standard |  |  | None | DEER1314 | Fixture |  |  | Watts | 36 | BaseRatio | 4.07 | BaseRatio | 4.07 | Lighting | Outdoor General Lighting | Lighting - Fixtures | CFL Fixture | 2013-01-01
2118 | Res-Lighting-OutGen_CFLratio0407_CFLfixt-40w | Residential Outdoor General Lighting: CFL Fixture replaces pre-existing standard lighting Wattage. Measure includes Code case. Impacts: HOU = 1249; CDF = 0 | DEER1314 | D13 v1.0 | 2014-05-23 15:35 | DEER Lighting measure | ErRobNc | Res-Oltg-dWatt-CFL | DEER | Scaled | BaseRatio | 123 | 123 | None |  | FALSE |  | TRUE | Res | Any | Lighting | OutGen | Ltg_Fixture | CFL_fixt |  |  | ILtg-CFL-Res | ILtg-Incand-Res | Res outdoor CFL base case, Total Watts = 4.07 x Msr Watts | Res outdoor CFL base case, Total Watts = 4.07 x Msr Watts | CFL fixture based on: CFLpin(40w); Total Watts = 40 | CFLratio0407 | CFLratio0407 | CFLfixt-40w(40w) | Standard |  |  | None | DEER1314 | Fixture |  |  | Watts | 40 | BaseRatio | 4.07 | BaseRatio | 4.07 | Lighting | Outdoor General Lighting | Lighting - Fixtures | CFL Fixture | 2013-01-01
2119 | Res-Lighting-OutGen_CFLratio0407_CFLfixt-42w | Residential Outdoor General Lighting: CFL Fixture replaces pre-existing standard lighting Wattage. Measure includes Code case. Impacts: HOU = 1249; CDF = 0 | DEER1314 | D13 v1.0 | 2014-05-23 15:35 | DEER Lighting measure | ErRobNc | Res-Oltg-dWatt-CFL | DEER | Scaled | BaseRatio | 129 | 129 | None |  | FALSE |  | TRUE | Res | Any | Lighting | OutGen | Ltg_Fixture | CFL_fixt |  |  | ILtg-CFL-Res | ILtg-Incand-Res | Res outdoor CFL base case, Total Watts = 4.07 x Msr Watts | Res outdoor CFL base case, Total Watts = 4.07 x Msr Watts | CFL fixture based on: CFLpin(42w); Total Watts = 42 | CFLratio0407 | CFLratio0407 | CFLfixt-42w(42w) | Standard |  |  | None | DEER1314 | Fixture |  |  | Watts | 42 | BaseRatio | 4.07 | BaseRatio | 4.07 | Lighting | Outdoor General Lighting | Lighting - Fixtures | CFL Fixture | 2013-01-01
2120 | Res-Lighting-OutGen_CFLratio0407_CFLfixt-50w | Residential Outdoor General Lighting: CFL Fixture replaces pre-existing standard lighting Wattage. Measure includes Code case. Impacts: HOU = 1249; CDF = 0 | DEER1314 | D13 v1.0 | 2014-05-23 15:35 | DEER Lighting measure | ErRobNc | Res-Oltg-dWatt-CFL | DEER | Scaled | BaseRatio | 154 | 154 | None |  | FALSE |  | TRUE | Res | Any | Lighting | OutGen | Ltg_Fixture | CFL_fixt |  |  | ILtg-CFL-Res | ILtg-Incand-Res | Res outdoor CFL base case, Total Watts = 4.07 x Msr Watts | Res outdoor CFL base case, Total Watts = 4.07 x Msr Watts | CFL fixture based on: CFLpin(50w); Total Watts = 50 | CFLratio0407 | CFLratio0407 | CFLfixt-50w(50w) | Standard |  |  | None | DEER1314 | Fixture |  |  | Watts | 50 | BaseRatio | 4.07 | BaseRatio | 4.07 | Lighting | Outdoor General Lighting | Lighting - Fixtures | CFL Fixture | 2013-01-01
2121 | Res-Lighting-OutGen_CFLratio0407_CFLfixt-55w | Residential Outdoor General Lighting: CFL Fixture replaces pre-existing standard lighting Wattage. Measure includes Code case. Impacts: HOU = 1249; CDF = 0 | DEER1314 | D13 v1.0 | 2014-05-23 15:35 | DEER Lighting measure | ErRobNc | Res-Oltg-dWatt-CFL | DEER | Scaled | BaseRatio | 169 | 169 | None |  | FALSE |  | TRUE | Res | Any | Lighting | OutGen | Ltg_Fixture | CFL_fixt |  |  | ILtg-CFL-Res | ILtg-Incand-Res | Res outdoor CFL base case, Total Watts = 4.07 x Msr Watts | Res outdoor CFL base case, Total Watts = 4.07 x Msr Watts | CFL fixture based on: CFLpin(55w); Total Watts = 55 | CFLratio0407 | CFLratio0407 | CFLfixt-55w(55w) | Standard |  |  | None | DEER1314 | Fixture |  |  | Watts | 55 | BaseRatio | 4.07 | BaseRatio | 4.07 | Lighting | Outdoor General Lighting | Lighting - Fixtures | CFL Fixture | 2013-01-01
2122 | Res-Lighting-OutGen_CFLratio0407_CFLfixt-57w | Residential Outdoor General Lighting: CFL Fixture replaces pre-existing standard lighting Wattage. Measure includes Code case. Impacts: HOU = 1249; CDF = 0 | DEER1314 | D13 v1.0 | 2014-05-23 15:35 | DEER Lighting measure | ErRobNc | Res-Oltg-dWatt-CFL | DEER | Scaled | BaseRatio | 175 | 175 | None |  | FALSE |  | TRUE | Res | Any | Lighting | OutGen | Ltg_Fixture | CFL_fixt |  |  | ILtg-CFL-Res | ILtg-Incand-Res | Res outdoor CFL base case, Total Watts = 4.07 x Msr Watts | Res outdoor CFL base case, Total Watts = 4.07 x Msr Watts | CFL fixture based on: CFLpin(57w); Total Watts = 57 | CFLratio0407 | CFLratio0407 | CFLfixt-57w(57w) | Standard |  |  | None | DEER1314 | Fixture |  |  | Watts | 57 | BaseRatio | 4.07 | BaseRatio | 4.07 | Lighting | Outdoor General Lighting | Lighting - Fixtures | CFL Fixture | 2013-01-01
2123 | Res-Lighting-OutGen_CFLratio0407_CFLfixt-5w | Residential Outdoor General Lighting: CFL Fixture replaces pre-existing standard lighting Wattage. Measure includes Code case. Impacts: HOU = 1249; CDF = 0 | DEER1314 | D13 v1.0 | 2014-05-23 15:35 | DEER Lighting measure | ErRobNc | Res-Oltg-dWatt-CFL | DEER | Scaled | BaseRatio | 15 | 15 | None |  | FALSE |  | TRUE | Res | Any | Lighting | OutGen | Ltg_Fixture | CFL_fixt |  |  | ILtg-CFL-Res | ILtg-Incand-Res | Res outdoor CFL base case, Total Watts = 4.07 x Msr Watts | Res outdoor CFL base case, Total Watts = 4.07 x Msr Watts | CFL fixture based on: CFLpin(5w); Total Watts = 5 | CFLratio0407 | CFLratio0407 | CFLfixt-5w(5w) | Standard |  |  | None | DEER1314 | Fixture |  |  | Watts | 5 | BaseRatio | 4.07 | BaseRatio | 4.07 | Lighting | Outdoor General Lighting | Lighting - Fixtures | CFL Fixture | 2013-01-01
2124 | Res-Lighting-OutGen_CFLratio0407_CFLfixt-60w | Residential Outdoor General Lighting: CFL Fixture replaces pre-existing standard lighting Wattage. Measure includes Code case. Impacts: HOU = 1249; CDF = 0 | DEER1314 | D13 v1.0 | 2014-05-23 15:35 | DEER Lighting measure | ErRobNc | Res-Oltg-dWatt-CFL | DEER | Scaled | BaseRatio | 184 | 184 | None |  | FALSE |  | TRUE | Res | Any | Lighting | OutGen | Ltg_Fixture | CFL_fixt |  |  | ILtg-CFL-Res | ILtg-Incand-Res | Res outdoor CFL base case, Total Watts = 4.07 x Msr Watts | Res outdoor CFL base case, Total Watts = 4.07 x Msr Watts | CFL fixture based on: CFLpin(60w); Total Watts = 60 | CFLratio0407 | CFLratio0407 | CFLfixt-60w(60w) | Standard |  |  | None | DEER1314 | Fixture |  |  | Watts | 60 | BaseRatio | 4.07 | BaseRatio | 4.07 | Lighting | Outdoor General Lighting | Lighting - Fixtures | CFL Fixture | 2013-01-01
2125 | Res-Lighting-OutGen_CFLratio0407_CFLfixt-75w | Residential Outdoor General Lighting: CFL Fixture replaces pre-existing standard lighting Wattage. Measure includes Code case. Impacts: HOU = 1249; CDF = 0 | DEER1314 | D13 v1.0 | 2014-05-23 15:35 | DEER Lighting measure | ErRobNc | Res-Oltg-dWatt-CFL | DEER | Scaled | BaseRatio | 230 | 230 | None |  | FALSE |  | TRUE | Res | Any | Lighting | OutGen | Ltg_Fixture | CFL_fixt |  |  | ILtg-CFL-Res | ILtg-Incand-Res | Res outdoor CFL base case, Total Watts = 4.07 x Msr Watts | Res outdoor CFL base case, Total Watts = 4.07 x Msr Watts | CFL fixture based on: CFLpin(75w); Total Watts = 75 | CFLratio0407 | CFLratio0407 | CFLfixt-75w(75w) | Standard |  |  | None | DEER1314 | Fixture |  |  | Watts | 75 | BaseRatio | 4.07 | BaseRatio | 4.07 | Lighting | Outdoor General Lighting | Lighting - Fixtures | CFL Fixture | 2013-01-01
2126 | Res-Lighting-OutGen_CFLratio0407_CFLfixt-7w | Residential Outdoor General Lighting: CFL Fixture replaces pre-existing standard lighting Wattage. Measure includes Code case. Impacts: HOU = 1249; CDF = 0 | DEER1314 | D13 v1.0 | 2014-05-23 15:35 | DEER Lighting measure | ErRobNc | Res-Oltg-dWatt-CFL | DEER | Scaled | BaseRatio | 21 | 21 | None |  | FALSE |  | TRUE | Res | Any | Lighting | OutGen | Ltg_Fixture | CFL_fixt |  |  | ILtg-CFL-Res | ILtg-Incand-Res | Res outdoor CFL base case, Total Watts = 4.07 x Msr Watts | Res outdoor CFL base case, Total Watts = 4.07 x Msr Watts | CFL fixture based on: CFLpin(7w); Total Watts = 7 | CFLratio0407 | CFLratio0407 | CFLfixt-7w(7w) | Standard |  |  | None | DEER1314 | Fixture |  |  | Watts | 7 | BaseRatio | 4.07 | BaseRatio | 4.07 | Lighting | Outdoor General Lighting | Lighting - Fixtures | CFL Fixture | 2013-01-01
2127 | Res-Lighting-OutGen_CFLratio0407_CFLfixt-80w | Residential Outdoor General Lighting: CFL Fixture replaces pre-existing standard lighting Wattage. Measure includes Code case. Impacts: HOU = 1249; CDF = 0 | DEER1314 | D13 v1.0 | 2014-05-23 15:35 | DEER Lighting measure | ErRobNc | Res-Oltg-dWatt-CFL | DEER | Scaled | BaseRatio | 246 | 246 | None |  | FALSE |  | TRUE | Res | Any | Lighting | OutGen | Ltg_Fixture | CFL_fixt |  |  | ILtg-CFL-Res | ILtg-Incand-Res | Res outdoor CFL base case, Total Watts = 4.07 x Msr Watts | Res outdoor CFL base case, Total Watts = 4.07 x Msr Watts | CFL fixture based on: CFLpin(80w); Total Watts = 80 | CFLratio0407 | CFLratio0407 | CFLfixt-80w(80w) | Standard |  |  | None | DEER1314 | Fixture |  |  | Watts | 80 | BaseRatio | 4.07 | BaseRatio | 4.07 | Lighting | Outdoor General Lighting | Lighting - Fixtures | CFL Fixture | 2013-01-01
2128 | Res-Lighting-OutGen_CFLratio0407_CFLfixt-85w | Residential Outdoor General Lighting: CFL Fixture replaces pre-existing standard lighting Wattage. Measure includes Code case. Impacts: HOU = 1249; CDF = 0 | DEER1314 | D13 v1.0 | 2014-05-23 15:35 | DEER Lighting measure | ErRobNc | Res-Oltg-dWatt-CFL | DEER | Scaled | BaseRatio | 261 | 261 | None |  | FALSE |  | TRUE | Res | Any | Lighting | OutGen | Ltg_Fixture | CFL_fixt |  |  | ILtg-CFL-Res | ILtg-Incand-Res | Res outdoor CFL base case, Total Watts = 4.07 x Msr Watts | Res outdoor CFL base case, Total Watts = 4.07 x Msr Watts | CFL fixture based on: CFLpin(85w); Total Watts = 85 | CFLratio0407 | CFLratio0407 | CFLfixt-85w(85w) | Standard |  |  | None | DEER1314 | Fixture |  |  | Watts | 85 | BaseRatio | 4.07 | BaseRatio | 4.07 | Lighting | Outdoor General Lighting | Lighting - Fixtures | CFL Fixture | 2013-01-01
2129 | Res-Lighting-OutGen_CFLratio0407_CFLfixt-95w | Residential Outdoor General Lighting: CFL Fixture replaces pre-existing standard lighting Wattage. Measure includes Code case. Impacts: HOU = 1249; CDF = 0 | DEER1314 | D13 v1.0 | 2014-05-23 15:35 | DEER Lighting measure | ErRobNc | Res-Oltg-dWatt-CFL | DEER | Scaled | BaseRatio | 292 | 292 | None |  | FALSE |  | TRUE | Res | Any | Lighting | OutGen | Ltg_Fixture | CFL_fixt |  |  | ILtg-CFL-Res | ILtg-Incand-Res | Res outdoor CFL base case, Total Watts = 4.07 x Msr Watts | Res outdoor CFL base case, Total Watts = 4.07 x Msr Watts | CFL fixture based on: CFLpin(95w); Total Watts = 95 | CFLratio0407 | CFLratio0407 | CFLfixt-95w(95w) | Standard |  |  | None | DEER1314 | Fixture |  |  | Watts | 95 | BaseRatio | 4.07 | BaseRatio | 4.07 | Lighting | Outdoor General Lighting | Lighting - Fixtures | CFL Fixture | 2013-01-01
2130 | Res-Lighting-OutGen_CFLratio0407_CFLfixt-9w | Residential Outdoor General Lighting: CFL Fixture replaces pre-existing standard lighting Wattage. Measure includes Code case. Impacts: HOU = 1249; CDF = 0 | DEER1314 | D13 v1.0 | 2014-05-23 15:35 | DEER Lighting measure | ErRobNc | Res-Oltg-dWatt-CFL | DEER | Scaled | BaseRatio | 28 | 28 | None |  | FALSE |  | TRUE | Res | Any | Lighting | OutGen | Ltg_Fixture | CFL_fixt |  |  | ILtg-CFL-Res | ILtg-Incand-Res | Res outdoor CFL base case, Total Watts = 4.07 x Msr Watts | Res outdoor CFL base case, Total Watts = 4.07 x Msr Watts | CFL fixture based on: CFLpin(9w); Total Watts = 9 | CFLratio0407 | CFLratio0407 | CFLfixt-9w(9w) | Standard |  |  | None | DEER1314 | Fixture |  |  | Watts | 9 | BaseRatio | 4.07 | BaseRatio | 4.07 | Lighting | Outdoor General Lighting | Lighting - Fixtures | CFL Fixture | 2013-01-01
2131 | Res-Lighting-OutGen_CFLratio0407_CFLscw-100w | Residential Outdoor General Lighting: CFL Lamp with integated Ballast replaces pre-existing standard lighting Wattage. Measure includes Code case. Impacts: HOU = 1249; CDF = 0 | DEER1314 | D13 v1.0 | 2014-05-23 15:35 | DEER Lighting measure | ErRobNc | Res-Oltg-dWatt-CFL | DEER | Scaled | BaseRatio | 307 | 307 | None |  | FALSE |  | TRUE | Res | Any | Lighting | OutGen | Ltg_Lamp | CFLint_lamp |  |  | ILtg-CFL-Res | ILtg-Incand-Res | Res outdoor CFL base case, Total Watts = 4.07 x Msr Watts | Res outdoor CFL base case, Total Watts = 4.07 x Msr Watts | CFL Lamp: Non-Reflector, 100 Watts | CFLratio0407 | CFLratio0407 | CFLscw(100w) | Standard |  |  | None | DEER1314 | Lamp |  |  | Watts | 100 | BaseRatio | 4.07 | BaseRatio | 4.07 | Lighting | Outdoor General Lighting | Lighting - Lamps | Integral CFL (screw-in) | 2013-01-01
2132 | Res-Lighting-OutGen_CFLratio0407_CFLscw-10w | Residential Outdoor General Lighting: CFL Lamp with integated Ballast replaces pre-existing standard lighting Wattage. Measure includes Code case. Impacts: HOU = 1249; CDF = 0 | DEER1314 | D13 v1.0 | 2014-05-23 15:35 | DEER Lighting measure | ErRobNc | Res-Oltg-dWatt-CFL | DEER | Scaled | BaseRatio | 31 | 31 | None |  | FALSE |  | TRUE | Res | Any | Lighting | OutGen | Ltg_Lamp | CFLint_lamp |  |  | ILtg-CFL-Res | ILtg-Incand-Res | Res outdoor CFL base case, Total Watts = 4.07 x Msr Watts | Res outdoor CFL base case, Total Watts = 4.07 x Msr Watts | CFL Lamp: Non-Reflector, 382 initial lumens, 10 Watts | CFLratio0407 | CFLratio0407 | CFLscw(10w) | Standard |  |  | None | DEER1314 | Lamp |  |  | Watts | 10 | BaseRatio | 4.07 | BaseRatio | 4.07 | Lighting | Outdoor General Lighting | Lighting - Lamps | Integral CFL (screw-in) | 2013-01-01
2133 | Res-Lighting-OutGen_CFLratio0407_CFLscw-11w | Residential Outdoor General Lighting: CFL Lamp with integated Ballast replaces pre-existing standard lighting Wattage. Measure includes Code case. Impacts: HOU = 1249; CDF = 0 | DEER1314 | D13 v1.0 | 2014-05-23 15:35 | DEER Lighting measure | ErRobNc | Res-Oltg-dWatt-CFL | DEER | Scaled | BaseRatio | 34 | 34 | None |  | FALSE |  | TRUE | Res | Any | Lighting | OutGen | Ltg_Lamp | CFLint_lamp |  |  | ILtg-CFL-Res | ILtg-Incand-Res | Res outdoor CFL base case, Total Watts = 4.07 x Msr Watts | Res outdoor CFL base case, Total Watts = 4.07 x Msr Watts | CFL Lamp: Non-Reflector, 420 initial lumens, 11 Watts | CFLratio0407 | CFLratio0407 | CFLscw(11w) | Standard |  |  | None | DEER1314 | Lamp |  |  | Watts | 11 | BaseRatio | 4.07 | BaseRatio | 4.07 | Lighting | Outdoor General Lighting | Lighting - Lamps | Integral CFL (screw-in) | 2013-01-01
2134 | Res-Lighting-OutGen_CFLratio0407_CFLscw-12w | Residential Outdoor General Lighting: CFL Lamp with integated Ballast replaces pre-existing standard lighting Wattage. Measure includes Code case. Impacts: HOU = 1249; CDF = 0 | DEER1314 | D13 v1.0 | 2014-05-23 15:35 | DEER Lighting measure | ErRobNc | Res-Oltg-dWatt-CFL | DEER | Scaled | BaseRatio | 37 | 37 | None |  | FALSE |  | TRUE | Res | Any | Lighting | OutGen | Ltg_Lamp | CFLint_lamp |  |  | ILtg-CFL-Res | ILtg-Incand-Res | Res outdoor CFL base case, Total Watts = 4.07 x Msr Watts | Res outdoor CFL base case, Total Watts = 4.07 x Msr Watts | CFL Lamp: Non-Reflector, 540 initial lumens, 12 Watts | CFLratio0407 | CFLratio0407 | CFLscw(12w) | Standard |  |  | None | DEER1314 | Lamp |  |  | Watts | 12 | BaseRatio | 4.07 | BaseRatio | 4.07 | Lighting | Outdoor General Lighting | Lighting - Lamps | Integral CFL (screw-in) | 2013-01-01
2135 | Res-Lighting-OutGen_CFLratio0407_CFLscw-13w | Residential Outdoor General Lighting: CFL Lamp with integated Ballast replaces pre-existing standard lighting Wattage. Measure includes Code case. Impacts: HOU = 1249; CDF = 0 | DEER1314 | D13 v1.0 | 2014-05-23 15:35 | DEER Lighting measure | ErRobNc | Res-Oltg-dWatt-CFL | DEER | Scaled | BaseRatio | 40 | 40 | None |  | FALSE |  | TRUE | Res | Any | Lighting | OutGen | Ltg_Lamp | CFLint_lamp |  |  | ILtg-CFL-Res | ILtg-Incand-Res | Res outdoor CFL base case, Total Watts = 4.07 x Msr Watts | Res outdoor CFL base case, Total Watts = 4.07 x Msr Watts | CFL Lamp: Non-Reflector, 660 initial lumens, 13 Watts | CFLratio0407 | CFLratio0407 | CFLscw(13w) | Standard |  |  | None | DEER1314 | Lamp |  |  | Watts | 13 | BaseRatio | 4.07 | BaseRatio | 4.07 | Lighting | Outdoor General Lighting | Lighting - Lamps | Integral CFL (screw-in) | 2013-01-01
2136 | Res-Lighting-OutGen_CFLratio0407_CFLscw-14w | Residential Outdoor General Lighting: CFL Lamp with integated Ballast replaces pre-existing standard lighting Wattage. Measure includes Code case. Impacts: HOU = 1249; CDF = 0 | DEER1314 | D13 v1.0 | 2014-05-23 15:35 | DEER Lighting measure | ErRobNc | Res-Oltg-dWatt-CFL | DEER | Scaled | BaseRatio | 43 | 43 | None |  | FALSE |  | TRUE | Res | Any | Lighting | OutGen | Ltg_Lamp | CFLint_lamp |  |  | ILtg-CFL-Res | ILtg-Incand-Res | Res outdoor CFL base case, Total Watts = 4.07 x Msr Watts | Res outdoor CFL base case, Total Watts = 4.07 x Msr Watts | CFL Lamp: Non-Reflector, 713 initial lumens, 14 Watts | CFLratio0407 | CFLratio0407 | CFLscw(14w) | Standard |  |  | None | DEER1314 | Lamp |  |  | Watts | 14 | BaseRatio | 4.07 | BaseRatio | 4.07 | Lighting | Outdoor General Lighting | Lighting - Lamps | Integral CFL (screw-in) | 2013-01-01
2137 | Res-Lighting-OutGen_CFLratio0407_CFLscw-150w | Residential Outdoor General Lighting: CFL Lamp with integated Ballast replaces pre-existing standard lighting Wattage. Measure includes Code case. Impacts: HOU = 1249; CDF = 0 | DEER1314 | D13 v1.0 | 2014-05-23 15:35 | DEER Lighting measure | ErRobNc | Res-Oltg-dWatt-CFL | DEER | Scaled | BaseRatio | 461 | 461 | None |  | FALSE |  | TRUE | Res | Any | Lighting | OutGen | Ltg_Lamp | CFLint_lamp |  |  | ILtg-CFL-Res | ILtg-Incand-Res | Res outdoor CFL base case, Total Watts = 4.07 x Msr Watts | Res outdoor CFL base case, Total Watts = 4.07 x Msr Watts | CFL Lamp: Non-Reflector, 150 Watts | CFLratio0407 | CFLratio0407 | CFLscw(150w) | Standard |  |  | None | DEER1314 | Lamp |  |  | Watts | 150 | BaseRatio | 4.07 | BaseRatio | 4.07 | Lighting | Outdoor General Lighting | Lighting - Lamps | Integral CFL (screw-in) | 2013-01-01
2138 | Res-Lighting-OutGen_CFLratio0407_CFLscw-15w | Residential Outdoor General Lighting: CFL Lamp with integated Ballast replaces pre-existing standard lighting Wattage. Measure includes Code case. Impacts: HOU = 1249; CDF = 0 | DEER1314 | D13 v1.0 | 2014-05-23 15:35 | DEER Lighting measure | ErRobNc | Res-Oltg-dWatt-CFL | DEER | Scaled | BaseRatio | 46 | 46 | None |  | FALSE |  | TRUE | Res | Any | Lighting | OutGen | Ltg_Lamp | CFLint_lamp |  |  | ILtg-CFL-Res | ILtg-Incand-Res | Res outdoor CFL base case, Total Watts = 4.07 x Msr Watts | Res outdoor CFL base case, Total Watts = 4.07 x Msr Watts | CFL Lamp: Non-Reflector, 765 initial lumens, 15 Watts | CFLratio0407 | CFLratio0407 | CFLscw(15w) | Standard |  |  | None | DEER1314 | Lamp |  |  | Watts | 15 | BaseRatio | 4.07 | BaseRatio | 4.07 | Lighting | Outdoor General Lighting | Lighting - Lamps | Integral CFL (screw-in) | 2013-01-01
2139 | Res-Lighting-OutGen_CFLratio0407_CFLscw-16w | Residential Outdoor General Lighting: CFL Lamp with integated Ballast replaces pre-existing standard lighting Wattage. Measure includes Code case. Impacts: HOU = 1249; CDF = 0 | DEER1314 | D13 v1.0 | 2014-05-23 15:35 | DEER Lighting measure | ErRobNc | Res-Oltg-dWatt-CFL | DEER | Scaled | BaseRatio | 49 | 49 | None |  | FALSE |  | TRUE | Res | Any | Lighting | OutGen | Ltg_Lamp | CFLint_lamp |  |  | ILtg-CFL-Res | ILtg-Incand-Res | Res outdoor CFL base case, Total Watts = 4.07 x Msr Watts | Res outdoor CFL base case, Total Watts = 4.07 x Msr Watts | CFL Lamp: Non-Reflector, 810 initial lumens, 16 Watts | CFLratio0407 | CFLratio0407 | CFLscw(16w) | Standard |  |  | None | DEER1314 | Lamp |  |  | Watts | 16 | BaseRatio | 4.07 | BaseRatio | 4.07 | Lighting | Outdoor General Lighting | Lighting - Lamps | Integral CFL (screw-in) | 2013-01-01
2140 | Res-Lighting-OutGen_CFLratio0407_CFLscw-17w | Residential Outdoor General Lighting: CFL Lamp with integated Ballast replaces pre-existing standard lighting Wattage. Measure includes Code case. Impacts: HOU = 1249; CDF = 0 | DEER1314 | D13 v1.0 | 2014-05-23 15:35 | DEER Lighting measure | ErRobNc | Res-Oltg-dWatt-CFL | DEER | Scaled | BaseRatio | 52 | 52 | None |  | FALSE |  | TRUE | Res | Any | Lighting | OutGen | Ltg_Lamp | CFLint_lamp |  |  | ILtg-CFL-Res | ILtg-Incand-Res | Res outdoor CFL base case, Total Watts = 4.07 x Msr Watts | Res outdoor CFL base case, Total Watts = 4.07 x Msr Watts | CFL Lamp: Non-Reflector, 845 initial lumens, 17 Watts | CFLratio0407 | CFLratio0407 | CFLscw(17w) | Standard |  |  | None | DEER1314 | Lamp |  |  | Watts | 17 | BaseRatio | 4.07 | BaseRatio | 4.07 | Lighting | Outdoor General Lighting | Lighting - Lamps | Integral CFL (screw-in) | 2013-01-01
2141 | Res-Lighting-OutGen_CFLratio0407_CFLscw-18w | Residential Outdoor General Lighting: CFL Lamp with integated Ballast replaces pre-existing standard lighting Wattage. Measure includes Code case. Impacts: HOU = 1249; CDF = 0 | DEER1314 | D13 v1.0 | 2014-05-23 15:35 | DEER Lighting measure | ErRobNc | Res-Oltg-dWatt-CFL | DEER | Scaled | BaseRatio | 55 | 55 | None |  | FALSE |  | TRUE | Res | Any | Lighting | OutGen | Ltg_Lamp | CFLint_lamp |  |  | ILtg-CFL-Res | ILtg-Incand-Res | Res outdoor CFL base case, Total Watts = 4.07 x Msr Watts | Res outdoor CFL base case, Total Watts = 4.07 x Msr Watts | CFL Lamp: Non-Reflector, 885 initial lumens, 18 Watts | CFLratio0407 | CFLratio0407 | CFLscw(18w) | Standard |  |  | None | DEER1314 | Lamp |  |  | Watts | 18 | BaseRatio | 4.07 | BaseRatio | 4.07 | Lighting | Outdoor General Lighting | Lighting - Lamps | Integral CFL (screw-in) | 2013-01-01
2142 | Res-Lighting-OutGen_CFLratio0407_CFLscw-19w | Residential Outdoor General Lighting: CFL Lamp with integated Ballast replaces pre-existing standard lighting Wattage. Measure includes Code case. Impacts: HOU = 1249; CDF = 0 | DEER1314 | D13 v1.0 | 2014-05-23 15:35 | DEER Lighting measure | ErRobNc | Res-Oltg-dWatt-CFL | DEER | Scaled | BaseRatio | 58 | 58 | None |  | FALSE |  | TRUE | Res | Any | Lighting | OutGen | Ltg_Lamp | CFLint_lamp |  |  | ILtg-CFL-Res | ILtg-Incand-Res | Res outdoor CFL base case, Total Watts = 4.07 x Msr Watts | Res outdoor CFL base case, Total Watts = 4.07 x Msr Watts | CFL Lamp: Non-Reflector, 925 initial lumens, 19 Watts | CFLratio0407 | CFLratio0407 | CFLscw(19w) | Standard |  |  | None | DEER1314 | Lamp |  |  | Watts | 19 | BaseRatio | 4.07 | BaseRatio | 4.07 | Lighting | Outdoor General Lighting | Lighting - Lamps | Integral CFL (screw-in) | 2013-01-01
2143 | Res-Lighting-OutGen_CFLratio0407_CFLscw-200w | Residential Outdoor General Lighting: CFL Lamp with integated Ballast replaces pre-existing standard lighting Wattage. Measure includes Code case. Impacts: HOU = 1249; CDF = 0 | DEER1314 | D13 v1.0 | 2014-05-23 15:35 | DEER Lighting measure | ErRobNc | Res-Oltg-dWatt-CFL | DEER | Scaled | BaseRatio | 614 | 614 | None |  | FALSE |  | TRUE | Res | Any | Lighting | OutGen | Ltg_Lamp | CFLint_lamp |  |  | ILtg-CFL-Res | ILtg-Incand-Res | Res outdoor CFL base case, Total Watts = 4.07 x Msr Watts | Res outdoor CFL base case, Total Watts = 4.07 x Msr Watts | CFL Lamp: Non-Reflector, 200 Watts | CFLratio0407 | CFLratio0407 | CFLscw(200w) | Standard |  |  | None | DEER1314 | Lamp |  |  | Watts | 200 | BaseRatio | 4.07 | BaseRatio | 4.07 | Lighting | Outdoor General Lighting | Lighting - Lamps | Integral CFL (screw-in) | 2013-01-01
2144 | Res-Lighting-OutGen_CFLratio0407_CFLscw-20w | Residential Outdoor General Lighting: CFL Lamp with integated Ballast replaces pre-existing standard lighting Wattage. Measure includes Code case. Impacts: HOU = 1249; CDF = 0 | DEER1314 | D13 v1.0 | 2014-05-23 15:35 | DEER Lighting measure | ErRobNc | Res-Oltg-dWatt-CFL | DEER | Scaled | BaseRatio | 61 | 61 | None |  | FALSE |  | TRUE | Res | Any | Lighting | OutGen | Ltg_Lamp | CFLint_lamp |  |  | ILtg-CFL-Res | ILtg-Incand-Res | Res outdoor CFL base case, Total Watts = 4.07 x Msr Watts | Res outdoor CFL base case, Total Watts = 4.07 x Msr Watts | CFL Lamp: Non-Reflector, 965 initial lumens, 20 Watts | CFLratio0407 | CFLratio0407 | CFLscw(20w) | Standard |  |  | None | DEER1314 | Lamp |  |  | Watts | 20 | BaseRatio | 4.07 | BaseRatio | 4.07 | Lighting | Outdoor General Lighting | Lighting - Lamps | Integral CFL (screw-in) | 2013-01-01
2145 | Res-Lighting-OutGen_CFLratio0407_CFLscw-21w | Residential Outdoor General Lighting: CFL Lamp with integated Ballast replaces pre-existing standard lighting Wattage. Measure includes Code case. Impacts: HOU = 1249; CDF = 0 | DEER1314 | D13 v1.0 | 2014-05-23 15:35 | DEER Lighting measure | ErRobNc | Res-Oltg-dWatt-CFL | DEER | Scaled | BaseRatio | 64 | 64 | None |  | FALSE |  | TRUE | Res | Any | Lighting | OutGen | Ltg_Lamp | CFLint_lamp |  |  | ILtg-CFL-Res | ILtg-Incand-Res | Res outdoor CFL base case, Total Watts = 4.07 x Msr Watts | Res outdoor CFL base case, Total Watts = 4.07 x Msr Watts | CFL Lamp: Non-Reflector, 1070 initial lumens, 21 Watts | CFLratio0407 | CFLratio0407 | CFLscw(21w) | Standard |  |  | None | DEER1314 | Lamp |  |  | Watts | 21 | BaseRatio | 4.07 | BaseRatio | 4.07 | Lighting | Outdoor General Lighting | Lighting - Lamps | Integral CFL (screw-in) | 2013-01-01
2146 | Res-Lighting-OutGen_CFLratio0407_CFLscw-22w | Residential Outdoor General Lighting: CFL Lamp with integated Ballast replaces pre-existing standard lighting Wattage. Measure includes Code case. Impacts: HOU = 1249; CDF = 0 | DEER1314 | D13 v1.0 | 2014-05-23 15:35 | DEER Lighting measure | ErRobNc | Res-Oltg-dWatt-CFL | DEER | Scaled | BaseRatio | 68 | 68 | None |  | FALSE |  | TRUE | Res | Any | Lighting | OutGen | Ltg_Lamp | CFLint_lamp |  |  | ILtg-CFL-Res | ILtg-Incand-Res | Res outdoor CFL base case, Total Watts = 4.07 x Msr Watts | Res outdoor CFL base case, Total Watts = 4.07 x Msr Watts | CFL Lamp: Non-Reflector, 1175 initial lumens, 22 Watts | CFLratio0407 | CFLratio0407 | CFLscw(22w) | Standard |  |  | None | DEER1314 | Lamp |  |  | Watts | 22 | BaseRatio | 4.07 | BaseRatio | 4.07 | Lighting | Outdoor General Lighting | Lighting - Lamps | Integral CFL (screw-in) | 2013-01-01
2147 | Res-Lighting-OutGen_CFLratio0407_CFLscw-23w | Residential Outdoor General Lighting: CFL Lamp with integated Ballast replaces pre-existing standard lighting Wattage. Measure includes Code case. Impacts: HOU = 1249; CDF = 0 | DEER1314 | D13 v1.0 | 2014-05-23 15:35 | DEER Lighting measure | ErRobNc | Res-Oltg-dWatt-CFL | DEER | Scaled | BaseRatio | 71 | 71 | None |  | FALSE |  | TRUE | Res | Any | Lighting | OutGen | Ltg_Lamp | CFLint_lamp |  |  | ILtg-CFL-Res | ILtg-Incand-Res | Res outdoor CFL base case, Total Watts = 4.07 x Msr Watts | Res outdoor CFL base case, Total Watts = 4.07 x Msr Watts | CFL Lamp: Non-Reflector, 1280 initial lumens, 23 Watts | CFLratio0407 | CFLratio0407 | CFLscw(23w) | Standard |  |  | None | DEER1314 | Lamp |  |  | Watts | 23 | BaseRatio | 4.07 | BaseRatio | 4.07 | Lighting | Outdoor General Lighting | Lighting - Lamps | Integral CFL (screw-in) | 2013-01-01
2148 | Res-Lighting-OutGen_CFLratio0407_CFLscw-24w | Residential Outdoor General Lighting: CFL Lamp with integated Ballast replaces pre-existing standard lighting Wattage. Measure includes Code case. Impacts: HOU = 1249; CDF = 0 | DEER1314 | D13 v1.0 | 2014-05-23 15:35 | DEER Lighting measure | ErRobNc | Res-Oltg-dWatt-CFL | DEER | Scaled | BaseRatio | 74 | 74 | None |  | FALSE |  | TRUE | Res | Any | Lighting | OutGen | Ltg_Lamp | CFLint_lamp |  |  | ILtg-CFL-Res | ILtg-Incand-Res | Res outdoor CFL base case, Total Watts = 4.07 x Msr Watts | Res outdoor CFL base case, Total Watts = 4.07 x Msr Watts | CFL Lamp: Non-Reflector, 1295 initial lumens, 24 Watts | CFLratio0407 | CFLratio0407 | CFLscw(24w) | Standard |  |  | None | DEER1314 | Lamp |  |  | Watts | 24 | BaseRatio | 4.07 | BaseRatio | 4.07 | Lighting | Outdoor General Lighting | Lighting - Lamps | Integral CFL (screw-in) | 2013-01-01
2149 | Res-Lighting-OutGen_CFLratio0407_CFLscw-25w | Residential Outdoor General Lighting: CFL Lamp with integated Ballast replaces pre-existing standard lighting Wattage. Measure includes Code case. Impacts: HOU = 1249; CDF = 0 | DEER1314 | D13 v1.0 | 2014-05-23 15:35 | DEER Lighting measure | ErRobNc | Res-Oltg-dWatt-CFL | DEER | Scaled | BaseRatio | 77 | 77 | None |  | FALSE |  | TRUE | Res | Any | Lighting | OutGen | Ltg_Lamp | CFLint_lamp |  |  | ILtg-CFL-Res | ILtg-Incand-Res | Res outdoor CFL base case, Total Watts = 4.07 x Msr Watts | Res outdoor CFL base case, Total Watts = 4.07 x Msr Watts | CFL Lamp: Non-Reflector, 1310 initial lumens, 25 Watts | CFLratio0407 | CFLratio0407 | CFLscw(25w) | Standard |  |  | None | DEER1314 | Lamp |  |  | Watts | 25 | BaseRatio | 4.07 | BaseRatio | 4.07 | Lighting | Outdoor General Lighting | Lighting - Lamps | Integral CFL (screw-in) | 2013-01-01
2150 | Res-Lighting-OutGen_CFLratio0407_CFLscw-26w | Residential Outdoor General Lighting: CFL Lamp with integated Ballast replaces pre-existing standard lighting Wattage. Measure includes Code case. Impacts: HOU = 1249; CDF = 0 | DEER1314 | D13 v1.0 | 2014-05-23 15:35 | DEER Lighting measure | ErRobNc | Res-Oltg-dWatt-CFL | DEER | Scaled | BaseRatio | 80 | 80 | None |  | FALSE |  | TRUE | Res | Any | Lighting | OutGen | Ltg_Lamp | CFLint_lamp |  |  | ILtg-CFL-Res | ILtg-Incand-Res | Res outdoor CFL base case, Total Watts = 4.07 x Msr Watts | Res outdoor CFL base case, Total Watts = 4.07 x Msr Watts | CFL Lamp: Non-Reflector, 1368 initial lumens, 26 Watts | CFLratio0407 | CFLratio0407 | CFLscw(26w) | Standard |  |  | None | DEER1314 | Lamp |  |  | Watts | 26 | BaseRatio | 4.07 | BaseRatio | 4.07 | Lighting | Outdoor General Lighting | Lighting - Lamps | Integral CFL (screw-in) | 2013-01-01
2151 | Res-Lighting-OutGen_CFLratio0407_CFLscw-27w | Residential Outdoor General Lighting: CFL Lamp with integated Ballast replaces pre-existing standard lighting Wattage. Measure includes Code case. Impacts: HOU = 1249; CDF = 0 | DEER1314 | D13 v1.0 | 2014-05-23 15:35 | DEER Lighting measure | ErRobNc | Res-Oltg-dWatt-CFL | DEER | Scaled | BaseRatio | 83 | 83 | None |  | FALSE |  | TRUE | Res | Any | Lighting | OutGen | Ltg_Lamp | CFLint_lamp |  |  | ILtg-CFL-Res | ILtg-Incand-Res | Res outdoor CFL base case, Total Watts = 4.07 x Msr Watts | Res outdoor CFL base case, Total Watts = 4.07 x Msr Watts | CFL Lamp: Non-Reflector, 1427 initial lumens, 27 Watts | CFLratio0407 | CFLratio0407 | CFLscw(27w) | Standard |  |  | None | DEER1314 | Lamp |  |  | Watts | 27 | BaseRatio | 4.07 | BaseRatio | 4.07 | Lighting | Outdoor General Lighting | Lighting - Lamps | Integral CFL (screw-in) | 2013-01-01
2152 | Res-Lighting-OutGen_CFLratio0407_CFLscw-28w | Residential Outdoor General Lighting: CFL Lamp with integated Ballast replaces pre-existing standard lighting Wattage. Measure includes Code case. Impacts: HOU = 1249; CDF = 0 | DEER1314 | D13 v1.0 | 2014-05-23 15:35 | DEER Lighting measure | ErRobNc | Res-Oltg-dWatt-CFL | DEER | Scaled | BaseRatio | 86 | 86 | None |  | FALSE |  | TRUE | Res | Any | Lighting | OutGen | Ltg_Lamp | CFLint_lamp |  |  | ILtg-CFL-Res | ILtg-Incand-Res | Res outdoor CFL base case, Total Watts = 4.07 x Msr Watts | Res outdoor CFL base case, Total Watts = 4.07 x Msr Watts | CFL Lamp: Non-Reflector, 1485 initial lumens, 28 Watts | CFLratio0407 | CFLratio0407 | CFLscw(28w) | Standard |  |  | None | DEER1314 | Lamp |  |  | Watts | 28 | BaseRatio | 4.07 | BaseRatio | 4.07 | Lighting | Outdoor General Lighting | Lighting - Lamps | Integral CFL (screw-in) | 2013-01-01
2153 | Res-Lighting-OutGen_CFLratio0407_CFLscw-29w | Residential Outdoor General Lighting: CFL Lamp with integated Ballast replaces pre-existing standard lighting Wattage. Measure includes Code case. Impacts: HOU = 1249; CDF = 0 | DEER1314 | D13 v1.0 | 2014-05-23 15:35 | DEER Lighting measure | ErRobNc | Res-Oltg-dWatt-CFL | DEER | Scaled | BaseRatio | 89 | 89 | None |  | FALSE |  | TRUE | Res | Any | Lighting | OutGen | Ltg_Lamp | CFLint_lamp |  |  | ILtg-CFL-Res | ILtg-Incand-Res | Res outdoor CFL base case, Total Watts = 4.07 x Msr Watts | Res outdoor CFL base case, Total Watts = 4.07 x Msr Watts | CFL Lamp: Non-Reflector, 29 Watts | CFLratio0407 | CFLratio0407 | CFLscw(29w) | Standard |  |  | None | DEER1314 | Lamp |  |  | Watts | 29 | BaseRatio | 4.07 | BaseRatio | 4.07 | Lighting | Outdoor General Lighting | Lighting - Lamps | Integral CFL (screw-in) | 2013-01-01
2154 | Res-Lighting-OutGen_CFLratio0407_CFLscw-30w | Residential Outdoor General Lighting: CFL Lamp with integated Ballast replaces pre-existing standard lighting Wattage. Measure includes Code case. Impacts: HOU = 1249; CDF = 0 | DEER1314 | D13 v1.0 | 2014-05-23 15:35 | DEER Lighting measure | ErRobNc | Res-Oltg-dWatt-CFL | DEER | Scaled | BaseRatio | 92 | 92 | None |  | FALSE |  | TRUE | Res | Any | Lighting | OutGen | Ltg_Lamp | CFLint_lamp |  |  | ILtg-CFL-Res | ILtg-Incand-Res | Res outdoor CFL base case, Total Watts = 4.07 x Msr Watts | Res outdoor CFL base case, Total Watts = 4.07 x Msr Watts | CFL Lamp: Non-Reflector, 30 Watts | CFLratio0407 | CFLratio0407 | CFLscw(30w) | Standard |  |  | None | DEER1314 | Lamp |  |  | Watts | 30 | BaseRatio | 4.07 | BaseRatio | 4.07 | Lighting | Outdoor General Lighting | Lighting - Lamps | Integral CFL (screw-in) | 2013-01-01
2155 | Res-Lighting-OutGen_CFLratio0407_CFLscw-31w | Residential Outdoor General Lighting: CFL Lamp with integated Ballast replaces pre-existing standard lighting Wattage. Measure includes Code case. Impacts: HOU = 1249; CDF = 0 | DEER1314 | D13 v1.0 | 2014-05-23 15:35 | DEER Lighting measure | ErRobNc | Res-Oltg-dWatt-CFL | DEER | Scaled | BaseRatio | 95 | 95 | None |  | FALSE |  | TRUE | Res | Any | Lighting | OutGen | Ltg_Lamp | CFLint_lamp |  |  | ILtg-CFL-Res | ILtg-Incand-Res | Res outdoor CFL base case, Total Watts = 4.07 x Msr Watts | Res outdoor CFL base case, Total Watts = 4.07 x Msr Watts | CFL Lamp: Non-Reflector, 31 Watts | CFLratio0407 | CFLratio0407 | CFLscw(31w) | Standard |  |  | None | DEER1314 | Lamp |  |  | Watts | 31 | BaseRatio | 4.07 | BaseRatio | 4.07 | Lighting | Outdoor General Lighting | Lighting - Lamps | Integral CFL (screw-in) | 2013-01-01
2156 | Res-Lighting-OutGen_CFLratio0407_CFLscw-32w | Residential Outdoor General Lighting: CFL Lamp with integated Ballast replaces pre-existing standard lighting Wattage. Measure includes Code case. Impacts: HOU = 1249; CDF = 0 | DEER1314 | D13 v1.0 | 2014-05-23 15:35 | DEER Lighting measure | ErRobNc | Res-Oltg-dWatt-CFL | DEER | Scaled | BaseRatio | 98 | 98 | None |  | FALSE |  | TRUE | Res | Any | Lighting | OutGen | Ltg_Lamp | CFLint_lamp |  |  | ILtg-CFL-Res | ILtg-Incand-Res | Res outdoor CFL base case, Total Watts = 4.07 x Msr Watts | Res outdoor CFL base case, Total Watts = 4.07 x Msr Watts | CFL Lamp: Non-Reflector, 32 Watts | CFLratio0407 | CFLratio0407 | CFLscw(32w) | Standard |  |  | None | DEER1314 | Lamp |  |  | Watts | 32 | BaseRatio | 4.07 | BaseRatio | 4.07 | Lighting | Outdoor General Lighting | Lighting - Lamps | Integral CFL (screw-in) | 2013-01-01
2157 | Res-Lighting-OutGen_CFLratio0407_CFLscw-3w | Residential Outdoor General Lighting: CFL Lamp with integated Ballast replaces pre-existing standard lighting Wattage. Measure includes Code case. Impacts: HOU = 1249; CDF = 0 | DEER1314 | D13 v1.0 | 2014-05-23 15:35 | DEER Lighting measure | ErRobNc | Res-Oltg-dWatt-CFL | DEER | Scaled | BaseRatio | 9 | 9 | None |  | FALSE |  | TRUE | Res | Any | Lighting | OutGen | Ltg_Lamp | CFLint_lamp |  |  | ILtg-CFL-Res | ILtg-Incand-Res | Res outdoor CFL base case, Total Watts = 4.07 x Msr Watts | Res outdoor CFL base case, Total Watts = 4.07 x Msr Watts | CFL Lamp: Non-Reflector, 3 Watts | CFLratio0407 | CFLratio0407 | CFLscw(3w) | Standard |  |  | None | DEER1314 | Lamp |  |  | Watts | 3 | BaseRatio | 4.07 | BaseRatio | 4.07 | Lighting | Outdoor General Lighting | Lighting - Lamps | Integral CFL (screw-in) | 2013-01-01
2158 | Res-Lighting-OutGen_CFLratio0407_CFLscw-42w | Residential Outdoor General Lighting: CFL Lamp with integated Ballast replaces pre-existing standard lighting Wattage. Measure includes Code case. Impacts: HOU = 1249; CDF = 0 | DEER1314 | D13 v1.0 | 2014-05-23 15:35 | DEER Lighting measure | ErRobNc | Res-Oltg-dWatt-CFL | DEER | Scaled | BaseRatio | 129 | 129 | None |  | FALSE |  | TRUE | Res | Any | Lighting | OutGen | Ltg_Lamp | CFLint_lamp |  |  | ILtg-CFL-Res | ILtg-Incand-Res | Res outdoor CFL base case, Total Watts = 4.07 x Msr Watts | Res outdoor CFL base case, Total Watts = 4.07 x Msr Watts | CFL Lamp: Non-Reflector, 42 Watts | CFLratio0407 | CFLratio0407 | CFLscw(42w) | Standard |  |  | None | DEER1314 | Lamp |  |  | Watts | 42 | BaseRatio | 4.07 | BaseRatio | 4.07 | Lighting | Outdoor General Lighting | Lighting - Lamps | Integral CFL (screw-in) | 2013-01-01
2159 | Res-Lighting-OutGen_CFLratio0407_CFLscw-4w | Residential Outdoor General Lighting: CFL Lamp with integated Ballast replaces pre-existing standard lighting Wattage. Measure includes Code case. Impacts: HOU = 1249; CDF = 0 | DEER1314 | D13 v1.0 | 2014-05-23 15:35 | DEER Lighting measure | ErRobNc | Res-Oltg-dWatt-CFL | DEER | Scaled | BaseRatio | 12 | 12 | None |  | FALSE |  | TRUE | Res | Any | Lighting | OutGen | Ltg_Lamp | CFLint_lamp |  |  | ILtg-CFL-Res | ILtg-Incand-Res | Res outdoor CFL base case, Total Watts = 4.07 x Msr Watts | Res outdoor CFL base case, Total Watts = 4.07 x Msr Watts | CFL Lamp: Non-Reflector, 4 Watts | CFLratio0407 | CFLratio0407 | CFLscw(4w) | Standard |  |  | None | DEER1314 | Lamp |  |  | Watts | 4 | BaseRatio | 4.07 | BaseRatio | 4.07 | Lighting | Outdoor General Lighting | Lighting - Lamps | Integral CFL (screw-in) | 2013-01-01
2160 | Res-Lighting-OutGen_CFLratio0407_CFLscw-55w | Residential Outdoor General Lighting: CFL Lamp with integated Ballast replaces pre-existing standard lighting Wattage. Measure includes Code case. Impacts: HOU = 1249; CDF = 0 | DEER1314 | D13 v1.0 | 2014-05-23 15:35 | DEER Lighting measure | ErRobNc | Res-Oltg-dWatt-CFL | DEER | Scaled | BaseRatio | 169 | 169 | None |  | FALSE |  | TRUE | Res | Any | Lighting | OutGen | Ltg_Lamp | CFLint_lamp |  |  | ILtg-CFL-Res | ILtg-Incand-Res | Res outdoor CFL base case, Total Watts = 4.07 x Msr Watts | Res outdoor CFL base case, Total Watts = 4.07 x Msr Watts | CFL Lamp: Non-Reflector, 55 Watts | CFLratio0407 | CFLratio0407 | CFLscw(55w) | Standard |  |  | None | DEER1314 | Lamp |  |  | Watts | 55 | BaseRatio | 4.07 | BaseRatio | 4.07 | Lighting | Outdoor General Lighting | Lighting - Lamps | Integral CFL (screw-in) | 2013-01-01
2161 | Res-Lighting-OutGen_CFLratio0407_CFLscw-5w | Residential Outdoor General Lighting: CFL Lamp with integated Ballast replaces pre-existing standard lighting Wattage. Measure includes Code case. Impacts: HOU = 1249; CDF = 0 | DEER1314 | D13 v1.0 | 2014-05-23 15:35 | DEER Lighting measure | ErRobNc | Res-Oltg-dWatt-CFL | DEER | Scaled | BaseRatio | 15 | 15 | None |  | FALSE |  | TRUE | Res | Any | Lighting | OutGen | Ltg_Lamp | CFLint_lamp |  |  | ILtg-CFL-Res | ILtg-Incand-Res | Res outdoor CFL base case, Total Watts = 4.07 x Msr Watts | Res outdoor CFL base case, Total Watts = 4.07 x Msr Watts | CFL Lamp: Non-Reflector, 5 Watts | CFLratio0407 | CFLratio0407 | CFLscw(5w) | Standard |  |  | None | DEER1314 | Lamp |  |  | Watts | 5 | BaseRatio | 4.07 | BaseRatio | 4.07 | Lighting | Outdoor General Lighting | Lighting - Lamps | Integral CFL (screw-in) | 2013-01-01
2162 | Res-Lighting-OutGen_CFLratio0407_CFLscw-60w | Residential Outdoor General Lighting: CFL Lamp with integated Ballast replaces pre-existing standard lighting Wattage. Measure includes Code case. Impacts: HOU = 1249; CDF = 0 | DEER1314 | D13 v1.0 | 2014-05-23 15:35 | DEER Lighting measure | ErRobNc | Res-Oltg-dWatt-CFL | DEER | Scaled | BaseRatio | 184 | 184 | None |  | FALSE |  | TRUE | Res | Any | Lighting | OutGen | Ltg_Lamp | CFLint_lamp |  |  | ILtg-CFL-Res | ILtg-Incand-Res | Res outdoor CFL base case, Total Watts = 4.07 x Msr Watts | Res outdoor CFL base case, Total Watts = 4.07 x Msr Watts | CFL Lamp: Non-Reflector, 60 Watts | CFLratio0407 | CFLratio0407 | CFLscw(60w) | Standard |  |  | None | DEER1314 | Lamp |  |  | Watts | 60 | BaseRatio | 4.07 | BaseRatio | 4.07 | Lighting | Outdoor General Lighting | Lighting - Lamps | Integral CFL (screw-in) | 2013-01-01
2163 | Res-Lighting-OutGen_CFLratio0407_CFLscw-6w | Residential Outdoor General Lighting: CFL Lamp with integated Ballast replaces pre-existing standard lighting Wattage. Measure includes Code case. Impacts: HOU = 1249; CDF = 0 | DEER1314 | D13 v1.0 | 2014-05-23 15:35 | DEER Lighting measure | ErRobNc | Res-Oltg-dWatt-CFL | DEER | Scaled | BaseRatio | 18 | 18 | None |  | FALSE |  | TRUE | Res | Any | Lighting | OutGen | Ltg_Lamp | CFLint_lamp |  |  | ILtg-CFL-Res | ILtg-Incand-Res | Res outdoor CFL base case, Total Watts = 4.07 x Msr Watts | Res outdoor CFL base case, Total Watts = 4.07 x Msr Watts | CFL Lamp: Non-Reflector, 6 Watts | CFLratio0407 | CFLratio0407 | CFLscw(6w) | Standard |  |  | None | DEER1314 | Lamp |  |  | Watts | 6 | BaseRatio | 4.07 | BaseRatio | 4.07 | Lighting | Outdoor General Lighting | Lighting - Lamps | Integral CFL (screw-in) | 2013-01-01
2164 | Res-Lighting-OutGen_CFLratio0407_CFLscw-7w | Residential Outdoor General Lighting: CFL Lamp with integated Ballast replaces pre-existing standard lighting Wattage. Measure includes Code case. Impacts: HOU = 1249; CDF = 0 | DEER1314 | D13 v1.0 | 2014-05-23 15:35 | DEER Lighting measure | ErRobNc | Res-Oltg-dWatt-CFL | DEER | Scaled | BaseRatio | 21 | 21 | None |  | FALSE |  | TRUE | Res | Any | Lighting | OutGen | Ltg_Lamp | CFLint_lamp |  |  | ILtg-CFL-Res | ILtg-Incand-Res | Res outdoor CFL base case, Total Watts = 4.07 x Msr Watts | Res outdoor CFL base case, Total Watts = 4.07 x Msr Watts | CFL Lamp: Non-Reflector, 296 initial lumens, 7 Watts | CFLratio0407 | CFLratio0407 | CFLscw(7w) | Standard |  |  | None | DEER1314 | Lamp |  |  | Watts | 7 | BaseRatio | 4.07 | BaseRatio | 4.07 | Lighting | Outdoor General Lighting | Lighting - Lamps | Integral CFL (screw-in) | 2013-01-01
2165 | Res-Lighting-OutGen_CFLratio0407_CFLscw-80w | Residential Outdoor General Lighting: CFL Lamp with integated Ballast replaces pre-existing standard lighting Wattage. Measure includes Code case. Impacts: HOU = 1249; CDF = 0 | DEER1314 | D13 v1.0 | 2014-05-23 15:35 | DEER Lighting measure | ErRobNc | Res-Oltg-dWatt-CFL | DEER | Scaled | BaseRatio | 246 | 246 | None |  | FALSE |  | TRUE | Res | Any | Lighting | OutGen | Ltg_Lamp | CFLint_lamp |  |  | ILtg-CFL-Res | ILtg-Incand-Res | Res outdoor CFL base case, Total Watts = 4.07 x Msr Watts | Res outdoor CFL base case, Total Watts = 4.07 x Msr Watts | CFL Lamp: Non-Reflector, 80 Watts | CFLratio0407 | CFLratio0407 | CFLscw(80w) | Standard |  |  | None | DEER1314 | Lamp |  |  | Watts | 80 | BaseRatio | 4.07 | BaseRatio | 4.07 | Lighting | Outdoor General Lighting | Lighting - Lamps | Integral CFL (screw-in) | 2013-01-01
2166 | Res-Lighting-OutGen_CFLratio0407_CFLscw-8w | Residential Outdoor General Lighting: CFL Lamp with integated Ballast replaces pre-existing standard lighting Wattage. Measure includes Code case. Impacts: HOU = 1249; CDF = 0 | DEER1314 | D13 v1.0 | 2014-05-23 15:35 | DEER Lighting measure | ErRobNc | Res-Oltg-dWatt-CFL | DEER | Scaled | BaseRatio | 25 | 25 | None |  | FALSE |  | TRUE | Res | Any | Lighting | OutGen | Ltg_Lamp | CFLint_lamp |  |  | ILtg-CFL-Res | ILtg-Incand-Res | Res outdoor CFL base case, Total Watts = 4.07 x Msr Watts | Res outdoor CFL base case, Total Watts = 4.07 x Msr Watts | CFL Lamp: Non-Reflector, 320 initial lumens, 8 Watts | CFLratio0407 | CFLratio0407 | CFLscw(8w) | Standard |  |  | None | DEER1314 | Lamp |  |  | Watts | 8 | BaseRatio | 4.07 | BaseRatio | 4.07 | Lighting | Outdoor General Lighting | Lighting - Lamps | Integral CFL (screw-in) | 2013-01-01
2167 | Res-Lighting-OutGen_CFLratio0407_CFLscw-9w | Residential Outdoor General Lighting: CFL Lamp with integated Ballast replaces pre-existing standard lighting Wattage. Measure includes Code case. Impacts: HOU = 1249; CDF = 0 | DEER1314 | D13 v1.0 | 2014-05-23 15:35 | DEER Lighting measure | ErRobNc | Res-Oltg-dWatt-CFL | DEER | Scaled | BaseRatio | 28 | 28 | None |  | FALSE |  | TRUE | Res | Any | Lighting | OutGen | Ltg_Lamp | CFLint_lamp |  |  | ILtg-CFL-Res | ILtg-Incand-Res | Res outdoor CFL base case, Total Watts = 4.07 x Msr Watts | Res outdoor CFL base case, Total Watts = 4.07 x Msr Watts | CFL Lamp: Non-Reflector, 344 initial lumens, 9 Watts | CFLratio0407 | CFLratio0407 | CFLscw(9w) | Standard |  |  | None | DEER1314 | Lamp |  |  | Watts | 9 | BaseRatio | 4.07 | BaseRatio | 4.07 | Lighting | Outdoor General Lighting | Lighting - Lamps | Integral CFL (screw-in) | 2013-01-01
2168 | Com-Lighting-InGen_T12-48in-144w-A_T12-48in-144w-A_T12-48in-76w | Commercial Indoor General Lighting: Linear Fluorescent Lamp & Ballast replaces pre-existing standard lighting Wattage. Measure includes Code case. Impacts: Linear Fluorescent-based HOU (varies by BldgType) | DEER2014 | D13 v1.2 | 2014-05-23 15:35 | DEER Lighting measure | RobNc | Com-Iltg-dWatt-LF_OSbldg | DEER | Scaled | Delta | 68 | 68 | None |  | FALSE |  | TRUE | Com | Any | Lighting | InGen | Ltg_Lmp+Blst | LF_LmpBlst |  |  | ILtg-Lfluor-fix | ILtg-Lfluor-fix | LF lamp and ballast: LF lamp: T12, 48 inch, 34W, 2475 lm, CRI = 60, rated life = 20000 hours (4): LF Ballast: Energy Saver Magnetic (EPACT compliant), Rapid Start, Normal LO (2); Total Watts = 144 | LF lamp and ballast: LF lamp: T12, 48 inch, 34W, 2475 lm, CRI = 60, rated life = 20000 hours (4): LF Ballast: Energy Saver Magnetic (EPACT compliant), Rapid Start, Normal LO (2); Total Watts = 144 | LF lamp and ballast: LF lamp: T12, 48 inch, 34W, 2475 lm, CRI = 60, rated life = 20000 hours (2): LF Ballast: Energy Saver Magnetic (EPACT compliant), Rapid Start, Normal LO (1); Delamped; Total Watts = 76 | LFLmpBlst-T12-48in-34w+MagES-RS-NLO(144w) | LFLmpBlst-T12-48in-34w+MagES-RS-NLO(144w) | LFLmpBlst-T12-48in-34w+MagES-RS-NLO-Del(76w) | Standard | D08-NE-ILtg-LFluor-Prim-Rtr-48in34wT12ESMg144w-48in34wT122ESMg76w | Delamping | DEER1314-Ltg-Com-LF | DEER2014 | Fixture |  |  | Watts | 76 | Watts | 144 | Watts | 144 | Lighting | Indoor General Lighting | Lighting - Lamps + Ballasts | Linear Fluorescent Lamp with Ballast | 2013-01-01 |  | DEER2011 | DEER_for_2013 | DEER2014 | 2014_Bldg_OS | DEER2014 | 2014_AllSpc_OS | DEER2014 | 2014_No_OccSens
2169 | Com-Lighting-InGen_T12-48in-216w_T12-48in-216w_T12-48in-152w | Commercial Indoor General Lighting: Linear Fluorescent Lamp & Ballast replaces pre-existing standard lighting Wattage. Measure includes Code case. Impacts: Linear Fluorescent-based HOU (varies by BldgType) | DEER2014 | D13 v1.2 | 2014-05-23 15:35 | DEER Lighting measure | RobNc | Com-Iltg-dWatt-LF_OSbldg | DEER | Scaled | Delta | 64 | 64 | None |  | FALSE |  | TRUE | Com | Any | Lighting | InGen | Ltg_Lmp+Blst | LF_LmpBlst |  |  | ILtg-Lfluor-fix | ILtg-Lfluor-fix | LF lamp and ballast: LF lamp: T12, 48 inch, 34W, 2475 lm, CRI = 60, rated life = 20000 hours (6): LF Ballast: Energy Saver Magnetic (EPACT compliant), Rapid Start, Normal LO (2); Total Watts = 216 | LF lamp and ballast: LF lamp: T12, 48 inch, 34W, 2475 lm, CRI = 60, rated life = 20000 hours (6): LF Ballast: Energy Saver Magnetic (EPACT compliant), Rapid Start, Normal LO (2); Total Watts = 216 | LF lamp and ballast: LF lamp: T12, 48 inch, 34W, 2475 lm, CRI = 60, rated life = 20000 hours (4): LF Ballast: Energy Saver Magnetic (EPACT compliant), Rapid Start, Normal LO (2); Delamped; Total Watts = 152 | LFLmpBlst-T12-48in-34w+MagES-RS-NLO(216w) | LFLmpBlst-T12-48in-34w+MagES-RS-NLO(216w) | LFLmpBlst-T12-48in-34w+MagES-RS-NLO-Del(152w) | Standard | D08-NE-ILtg-LFluor-Prim-Rtr-48in34wT12ESMg216w-48in34wT12ESMg152w | Delamping | DEER1314-Ltg-Com-LF | DEER2014 | Fixture |  |  | Watts | 152 | Watts | 216 | Watts | 216 | Lighting | Indoor General Lighting | Lighting - Lamps + Ballasts | Linear Fluorescent Lamp with Ballast | 2013-01-01 |  | DEER2011 | DEER_for_2013 | DEER2014 | 2014_Bldg_OS | DEER2014 | 2014_AllSpc_OS | DEER2014 | 2014_No_OccSens
2170 | Com-Lighting-InGen_T12-48in-43w-A_T5-46in-33w_T5-46in-33w | Commercial Indoor General Lighting: more efficient Linear Fluorescent Lamp & Ballast installed. Measure includes Code case. Impacts: Linear Fluorescent-based HOU (varies by BldgType) | DEER2014 | D13 v1.2 | 2014-05-23 15:35 | DEER Lighting measure | ErRul | Com-Iltg-dWatt-LF_OSbldg | DEER | Scaled | Delta | 0 | 10 | None |  | FALSE |  | TRUE | Com | Any | Lighting | InGen | Ltg_Lmp+Blst | LF_LmpBlst |  |  | ILtg-Lfluor-fix | ILtg-Lfluor-fix | LF lamp and ballast: LF lamp: T12, 48 inch, 34W, 2475 lm, CRI = 60, rated life = 20000 hours (1): LF Ballast: Energy Saver Magnetic (EPACT compliant), Rapid Start, Normal LO (1); Total Watts = 43 | LF lamp and ballast: LF lamp: T5, 46 inch, 28W, 2750 lm, CRI = 85, rated life = 25000 hours (1): LF Ballast: Electronic, Programmed Start, High LO (1); Total Watts = 33 | LF lamp and ballast: LF lamp: T5, 46 inch, 28W, 2750 lm, CRI = 85, rated life = 25000 hours (1): LF Ballast: Electronic, Programmed Start, High LO (1); Total Watts = 33 | LFLmpBlst-T12-48in-34w+MagES-RS-NLO(43w) | LFLmpBlst-T5-46in-28w+El-PS-HLO(33w) | LFLmpBlst-T5-46in-28w+El-PS-HLO(33w) | Standard | D08-NE-ILtg-LFluor-Prim-RplLPD-48in34wT12ESMg43w-46in28wT5PSEl33w |  | DEER1314-Ltg-Com-LF | DEER2014 | Fixture |  |  | Watts | 33 | Watts | 43 | Watts | 33 | Lighting | Indoor General Lighting | Lighting - Lamps + Ballasts | Linear Fluorescent Lamp with Ballast | 2013-01-01 |  | DEER2011 | DEER_for_2013 | DEER2014 | 2014_Bldg_OS | DEER2014 | 2014_AllSpc_OS | DEER2014 | 2014_No_OccSens
2171 | Com-Lighting-InGen_T12-48in-72w-A_T5-46in-64w_T5-46in-64w | Commercial Indoor General Lighting: more efficient Linear Fluorescent Lamp & Ballast installed. Measure includes Code case. Impacts: Linear Fluorescent-based HOU (varies by BldgType) | DEER2014 | D13 v1.2 | 2014-05-23 15:35 | DEER Lighting measure | ErRul | Com-Iltg-dWatt-LF_OSbldg | DEER | Scaled | Delta | 0 | 8 | None |  | FALSE |  | TRUE | Com | Any | Lighting | InGen | Ltg_Lmp+Blst | LF_LmpBlst |  |  | ILtg-Lfluor-fix | ILtg-Lfluor-fix | LF lamp and ballast: LF lamp: T12, 48 inch, 34W, 2475 lm, CRI = 60, rated life = 20000 hours (2): LF Ballast: Energy Saver Magnetic (EPACT compliant), Rapid Start, Normal LO (1); Total Watts = 72 | LF lamp and ballast: LF lamp: T5, 46 inch, 28W, 2750 lm, CRI = 85, rated life = 25000 hours (2): LF Ballast: Electronic, Programmed Start, High LO (1); Total Watts = 64 | LF lamp and ballast: LF lamp: T5, 46 inch, 28W, 2750 lm, CRI = 85, rated life = 25000 hours (2): LF Ballast: Electronic, Programmed Start, High LO (1); Total Watts = 64 | LFLmpBlst-T12-48in-34w+MagES-RS-NLO(72w) | LFLmpBlst-T5-46in-28w+El-PS-HLO(64w) | LFLmpBlst-T5-46in-28w+El-PS-HLO(64w) | Standard | D08-NE-ILtg-LFluor-Prim-RplLPD-48in34wT12ESMg72w-46in28wT5PSEl64w |  | DEER1314-Ltg-Com-LF | DEER2014 | Fixture |  |  | Watts | 64 | Watts | 72 | Watts | 64 | Lighting | Indoor General Lighting | Lighting - Lamps + Ballasts | Linear Fluorescent Lamp with Ballast | 2013-01-01 |  | DEER2011 | DEER_for_2013 | DEER2014 | 2014_Bldg_OS | DEER2014 | 2014_AllSpc_OS | DEER2014 | 2014_No_OccSens
2172 | Com-Lighting-InGen_T12-48in-115w_T5-46in-64w_T5-46in-64w | Commercial Indoor General Lighting: more efficient Linear Fluorescent Lamp & Ballast installed. Measure includes Code case. Impacts: Linear Fluorescent-based HOU (varies by BldgType) | DEER2014 | D13 v1.2 | 2014-05-23 15:35 | DEER Lighting measure | ErRul | Com-Iltg-dWatt-LF_OSbldg | DEER | Scaled | Delta | 0 | 51 | None |  | FALSE |  | TRUE | Com | Any | Lighting | InGen | Ltg_Lmp+Blst | LF_LmpBlst |  |  | ILtg-Lfluor-fix | ILtg-Lfluor-fix | LF lamp and ballast: LF lamp: T12, 48 inch, 34W, 2475 lm, CRI = 60, rated life = 20000 hours (3): LF Ballast: Energy Saver Magnetic (EPACT compliant), Rapid Start, Normal LO (1); Total Watts = 115 | LF lamp and ballast: LF lamp: T5, 46 inch, 28W, 2750 lm, CRI = 85, rated life = 25000 hours (2): LF Ballast: Electronic, Programmed Start, High LO (1); Total Watts = 64 | LF lamp and ballast: LF lamp: T5, 46 inch, 28W, 2750 lm, CRI = 85, rated life = 25000 hours (2): LF Ballast: Electronic, Programmed Start, High LO (1); Total Watts = 64 | LFLmpBlst-T12-48in-34w+MagES-RS-NLO(115w) | LFLmpBlst-T5-46in-28w+El-PS-HLO(64w) | LFLmpBlst-T5-46in-28w+El-PS-HLO(64w) | Standard | D08-NE-ILtg-LFluor-Prim-RplLPD-48in34wT12ESMg115w-46in28wT5PSEl64w |  | DEER1314-Ltg-Com-LF | DEER2014 | Fixture |  |  | Watts | 64 | Watts | 115 | Watts | 64 | Lighting | Indoor General Lighting | Lighting - Lamps + Ballasts | Linear Fluorescent Lamp with Ballast | 2013-01-01 |  | DEER2011 | DEER_for_2013 | DEER2014 | 2014_Bldg_OS | DEER2014 | 2014_AllSpc_OS | DEER2014 | 2014_No_OccSens
2173 | Com-Lighting-InGen_T12-48in-144w-A_T5-46in-97w_T5-46in-97w | Commercial Indoor General Lighting: more efficient Linear Fluorescent Lamp & Ballast installed. Measure includes Code case. Impacts: Linear Fluorescent-based HOU (varies by BldgType) | DEER2014 | D13 v1.2 | 2014-05-23 15:35 | DEER Lighting measure | ErRul | Com-Iltg-dWatt-LF_OSbldg | DEER | Scaled | Delta | 0 | 47 | None |  | FALSE |  | TRUE | Com | Any | Lighting | InGen | Ltg_Lmp+Blst | LF_LmpBlst |  |  | ILtg-Lfluor-fix | ILtg-Lfluor-fix | LF lamp and ballast: LF lamp: T12, 48 inch, 34W, 2475 lm, CRI = 60, rated life = 20000 hours (4): LF Ballast: Energy Saver Magnetic (EPACT compliant), Rapid Start, Normal LO (2); Total Watts = 144 | LF lamp and ballast: LF lamp: T5, 46 inch, 28W, 2750 lm, CRI = 85, rated life = 25000 hours (3): LF Ballast: Electronic, Programmed Start, High LO (2); Total Watts = 97 | LF lamp and ballast: LF lamp: T5, 46 inch, 28W, 2750 lm, CRI = 85, rated life = 25000 hours (3): LF Ballast: Electronic, Programmed Start, High LO (2); Total Watts = 97 | LFLmpBlst-T12-48in-34w+MagES-RS-NLO(144w) | LFLmpBlst-T5-46in-28w+El-PS-HLO(97w) | LFLmpBlst-T5-46in-28w+El-PS-HLO(97w) | Standard | D08-NE-ILtg-LFluor-Prim-RplLPD-48in34wT12ESMg144w-46in28wT52PSEl97w |  | DEER1314-Ltg-Com-LF | DEER2014 | Fixture |  |  | Watts | 97 | Watts | 144 | Watts | 97 | Lighting | Indoor General Lighting | Lighting - Lamps + Ballasts | Linear Fluorescent Lamp with Ballast | 2013-01-01 |  | DEER2011 | DEER_for_2013 | DEER2014 | 2014_Bldg_OS | DEER2014 | 2014_AllSpc_OS | DEER2014 | 2014_No_OccSens
2174 | Com-Lighting-InGen_T8-48in-102w-B_T5-46in-97w_T5-46in-97w | Commercial Indoor General Lighting: more efficient Linear Fluorescent Lamp & Ballast installed. Measure includes Code case. Impacts: Linear Fluorescent-based HOU (varies by BldgType) | DEER2014 | D13 v1.2 | 2014-05-23 15:35 | DEER Lighting measure | ErRul | Com-Iltg-dWatt-LF_OSbldg | DEER | Scaled | Delta | 0 | 5 | None |  | FALSE |  | TRUE | Com | Any | Lighting | InGen | Ltg_Lmp+Blst | LF_LmpBlst |  |  | ILtg-Lfluor-fix | ILtg-Lfluor-fix | LF lamp and ballast: LF lamp: T8, 48 inch, 32W, 2970 lm, CRI = 82, rated life = 20000 hours (4): LF Ballast: Electronic, Instant Start, Reduced LO (1); Total Watts = 102 | LF lamp and ballast: LF lamp: T5, 46 inch, 28W, 2750 lm, CRI = 85, rated life = 25000 hours (3): LF Ballast: Electronic, Programmed Start, High LO (2); Total Watts = 97 | LF lamp and ballast: LF lamp: T5, 46 inch, 28W, 2750 lm, CRI = 85, rated life = 25000 hours (3): LF Ballast: Electronic, Programmed Start, High LO (2); Total Watts = 97 | LFLmpBlst-T8-48in-32w-2g+El-IS-RLO(102w) | LFLmpBlst-T5-46in-28w+El-PS-HLO(97w) | LFLmpBlst-T5-46in-28w+El-PS-HLO(97w) | Standard |  |  | DEER1314-Ltg-Com-LF | DEER2014 | Fixture |  |  | Watts | 97 | Watts | 102 | Watts | 97 | Lighting | Indoor General Lighting | Lighting - Lamps + Ballasts | Linear Fluorescent Lamp with Ballast | 2013-01-01 |  | DEER2011 | DEER_for_2013 | DEER2014 | 2014_Bldg_OS | DEER2014 | 2014_AllSpc_OS | DEER2014 | 2014_No_OccSens
2175 | Com-Lighting-InGen_T12-48in-72w-A_T5-46in-59w_T5-46in-59w | Commercial Indoor General Lighting: more efficient Linear Fluorescent Lamp & Ballast installed. Measure includes Code case. Impacts: Linear Fluorescent-based HOU (varies by BldgType) | DEER2014 | D13 v1.2 | 2014-05-23 15:35 | DEER Lighting measure | ErRul | Com-Iltg-dWatt-LF_OSbldg | DEER | Scaled | Delta | 0 | 13 | None |  | FALSE |  | TRUE | Com | Any | Lighting | InGen | Ltg_Lmp+Blst | LF_LmpBlst |  |  | ILtg-Lfluor-fix | ILtg-Lfluor-fix | LF lamp and ballast: LF lamp: T12, 48 inch, 34W, 2475 lm, CRI = 60, rated life = 20000 hours (2): LF Ballast: Energy Saver Magnetic (EPACT compliant), Rapid Start, Normal LO (1); Total Watts = 72 | LF lamp and ballast: LF lamp: T5, 46 inch, 54W, 4750 lm, CRI = 85, rated life = 25000 hours (1): LF Ballast: Electronic, Programmed Start, High LO (0.5); Total Watts = 59 | LF lamp and ballast: LF lamp: T5, 46 inch, 54W, 4750 lm, CRI = 85, rated life = 25000 hours (1): LF Ballast: Electronic, Programmed Start, High LO (0.5); Total Watts = 59 | LFLmpBlst-T12-48in-34w+MagES-RS-NLO(72w) | LFLmpBlst-T5-46in-54w+El-PS-HLO(59w) | LFLmpBlst-T5-46in-54w+El-PS-HLO(59w) | Standard | D08-NE-ILtg-LFluor-Prim-RplLPD-48in34wT12ESMg72w-46in54wT5HOT2PSEl59w |  | DEER1314-Ltg-Com-LF | DEER2014 | Fixture |  |  | Watts | 59 | Watts | 72 | Watts | 59 | Lighting | Indoor General Lighting | Lighting - Lamps + Ballasts | Linear Fluorescent Lamp with Ballast | 2013-01-01 |  | DEER2011 | DEER_for_2013 | DEER2014 | 2014_Bldg_OS | DEER2014 | 2014_AllSpc_OS | DEER2014 | 2014_No_OccSens
2176 | Com-Lighting-InGen_T12-48in-72w-A_T5-46in-62w_T5-46in-62w | Commercial Indoor General Lighting: more efficient Linear Fluorescent Lamp & Ballast installed. Measure includes Code case. Impacts: Linear Fluorescent-based HOU (varies by BldgType) | DEER2014 | D13 v1.2 | 2014-05-23 15:35 | DEER Lighting measure | ErRul | Com-Iltg-dWatt-LF_OSbldg | DEER | Scaled | Delta | 0 | 10 | None |  | FALSE |  | TRUE | Com | Any | Lighting | InGen | Ltg_Lmp+Blst | LF_LmpBlst |  |  | ILtg-Lfluor-fix | ILtg-Lfluor-fix | LF lamp and ballast: LF lamp: T12, 48 inch, 34W, 2475 lm, CRI = 60, rated life = 20000 hours (2): LF Ballast: Energy Saver Magnetic (EPACT compliant), Rapid Start, Normal LO (1); Total Watts = 72 | LF lamp and ballast: LF lamp: T5, 46 inch, 54W, 4750 lm, CRI = 85, rated life = 25000 hours (1): LF Ballast: Electronic, Programmed Start, High LO (1); Total Watts = 62 | LF lamp and ballast: LF lamp: T5, 46 inch, 54W, 4750 lm, CRI = 85, rated life = 25000 hours (1): LF Ballast: Electronic, Programmed Start, High LO (1); Total Watts = 62 | LFLmpBlst-T12-48in-34w+MagES-RS-NLO(72w) | LFLmpBlst-T5-46in-54w+El-PS-HLO(62w) | LFLmpBlst-T5-46in-54w+El-PS-HLO(62w) | Standard | D08-NE-ILtg-LFluor-Prim-RplLPD-48in34wT12ESMg72w-46in54wT5HOPSEl62w |  | DEER1314-Ltg-Com-LF | DEER2014 | Fixture |  |  | Watts | 62 | Watts | 72 | Watts | 62 | Lighting | Indoor General Lighting | Lighting - Lamps + Ballasts | Linear Fluorescent Lamp with Ballast | 2013-01-01 |  | DEER2011 | DEER_for_2013 | DEER2014 | 2014_Bldg_OS | DEER2014 | 2014_AllSpc_OS | DEER2014 | 2014_No_OccSens
2177 | Com-Lighting-InGen_T12-48in-144w-A_T5-46in-117w_T5-46in-117w | Commercial Indoor General Lighting: more efficient Linear Fluorescent Lamp & Ballast installed. Measure includes Code case. Impacts: Linear Fluorescent-based HOU (varies by BldgType) | DEER2014 | D13 v1.2 | 2014-05-23 15:35 | DEER Lighting measure | ErRul | Com-Iltg-dWatt-LF_OSbldg | DEER | Scaled | Delta | 0 | 27 | None |  | FALSE |  | TRUE | Com | Any | Lighting | InGen | Ltg_Lmp+Blst | LF_LmpBlst |  |  | ILtg-Lfluor-fix | ILtg-Lfluor-fix | LF lamp and ballast: LF lamp: T12, 48 inch, 34W, 2475 lm, CRI = 60, rated life = 20000 hours (4): LF Ballast: Energy Saver Magnetic (EPACT compliant), Rapid Start, Normal LO (2); Total Watts = 144 | LF lamp and ballast: LF lamp: T5, 46 inch, 54W, 4750 lm, CRI = 85, rated life = 25000 hours (2): LF Ballast: Electronic, Programmed Start, High LO (1); Total Watts = 117 | LF lamp and ballast: LF lamp: T5, 46 inch, 54W, 4750 lm, CRI = 85, rated life = 25000 hours (2): LF Ballast: Electronic, Programmed Start, High LO (1); Total Watts = 117 | LFLmpBlst-T12-48in-34w+MagES-RS-NLO(144w) | LFLmpBlst-T5-46in-54w+El-PS-HLO(117w) | LFLmpBlst-T5-46in-54w+El-PS-HLO(117w) | Standard | D08-NE-ILtg-LFluor-Prim-RplLPD-48in34wT12ESMg144w-46in54wT5HOPSEl117w |  | DEER1314-Ltg-Com-LF | DEER2014 | Fixture |  |  | Watts | 117 | Watts | 144 | Watts | 117 | Lighting | Indoor General Lighting | Lighting - Lamps + Ballasts | Linear Fluorescent Lamp with Ballast | 2013-01-01 |  | DEER2011 | DEER_for_2013 | DEER2014 | 2014_Bldg_OS | DEER2014 | 2014_AllSpc_OS | DEER2014 | 2014_No_OccSens
2178 | Com-Lighting-InGen_PSMH-365w_PSMH-365w_T5-46in-234w | Commercial Indoor General Lighting: Linear Fluorescent Lamp & Ballast replaces HID Lamp & Ballast. Measure includes Code case. Impacts: Linear Fluorescent-based HOU (varies by BldgType) | DEER2014 | D13 v1.2 | 2014-05-23 15:35 | DEER Lighting measure | RobNc | Com-Iltg-dWatt-LF_OSbldg | DEER | Scaled | Delta | 131 | 131 | None |  | FALSE |  | TRUE | Com | Any | Lighting | InGen | Ltg_Lmp+Blst | LF_LmpBlst |  |  | ILtg-Lfluor-fix | ILtg-Lfluor-fix | HID Lamp and Ballast: HID Lamp: Pulse Start Metal Halide , Any shape, 320w, Universal position, 30000 lm, CRI = 62, rated hours = 20000 (1); HID Ballast: Constant Wattage Autotransformer, No dimming capability (1); Total Watts = 365 | HID Lamp and Ballast: HID Lamp: Pulse Start Metal Halide , Any shape, 320w, Universal position, 30000 lm, CRI = 62, rated hours = 20000 (1); HID Ballast: Constant Wattage Autotransformer, No dimming capability (1); Total Watts = 365 | LF lamp and ballast: LF lamp: T5, 46 inch, 54W, 4750 lm, CRI = 85, rated life = 25000 hours (4): LF Ballast: Electronic, Programmed Start, High LO (1); Total Watts = 234 | PSMH-320w(365w) | PSMH-320w(365w) | LFLmpBlst-T5-46in-54w+El-PS-HLO-1(234w) | Standard |  |  | DEER1314-Ltg-Com-LF | DEER2014 | Fixture |  |  | Watts | 234 | Watts | 365 | Watts | 365 | Lighting | Indoor General Lighting | Lighting - Lamps + Ballasts | Linear Fluorescent Lamp with Ballast | 2013-01-01 |  | DEER2011 | DEER_for_2013 | DEER2014 | 2014_Bldg_OS | DEER2014 | 2014_AllSpc_OS | DEER2014 | 2014_No_OccSens
2179 | Com-Lighting-InGen_PSMH-456w_PSMH-456w_T5-46in-351w | Commercial Indoor General Lighting: Linear Fluorescent Lamp & Ballast replaces HID Lamp & Ballast. Measure includes Code case. Impacts: Linear Fluorescent-based HOU (varies by BldgType) | DEER2014 | D13 v1.2 | 2014-05-23 15:35 | DEER Lighting measure | RobNc | Com-Iltg-dWatt-LF_OSbldg | DEER | Scaled | Delta | 105 | 105 | None |  | FALSE |  | TRUE | Com | Any | Lighting | InGen | Ltg_Lmp+Blst | LF_LmpBlst |  |  | ILtg-Lfluor-fix | ILtg-Lfluor-fix | HID Lamp and Ballast: HID Lamp: Pulse Start Metal Halide , Any shape, 400w, Universal position, 42855 lm, CRI = 62, rated hours = 20000 (1); HID Ballast: Constant Wattage Autotransformer, No dimming capability (1); Total Watts = 456 | HID Lamp and Ballast: HID Lamp: Pulse Start Metal Halide , Any shape, 400w, Universal position, 42855 lm, CRI = 62, rated hours = 20000 (1); HID Ballast: Constant Wattage Autotransformer, No dimming capability (1); Total Watts = 456 | LF lamp and ballast: LF lamp: T5, 46 inch, 54W, 4750 lm, CRI = 85, rated life = 25000 hours (6): LF Ballast: Electronic, Programmed Start, High LO (2); Total Watts = 351 | PSMH-400w(456w) | PSMH-400w(456w) | LFLmpBlst-T5-46in-54w+El-PS-HLO-1(351w) | Standard | D08-NE-ILtg-Othr-Prim-RplLPD-400wPSMHMgC456w-46in54wT5HO3PSEl351w |  | DEER1314-Ltg-Com-LF | DEER2014 | Fixture |  |  | Watts | 351 | Watts | 456 | Watts | 456 | Lighting | Indoor General Lighting | Lighting - Lamps + Ballasts | Linear Fluorescent Lamp with Ballast | 2013-01-01 |  | DEER2011 | DEER_for_2013 | DEER2014 | 2014_Bldg_OS | DEER2014 | 2014_AllSpc_OS | DEER2014 | 2014_No_OccSens
2180 | Com-Lighting-InGen_PSMH-456w_T5-46in-351w_T5-46in-351w | Commercial Indoor General Lighting: Linear Fluorescent Lamp & Ballast replaces HID Lamp & Ballast. Measure includes Code case. Impacts: Linear Fluorescent-based HOU (varies by BldgType) | DEER2014 | D13 v1.2 | 2014-05-23 15:35 | DEER Lighting measure | ErRul | Com-Iltg-dWatt-LF_OSbldg | DEER | Scaled | Delta | 0 | 105 | None |  | FALSE |  | TRUE | Com | Any | Lighting | InGen | Ltg_Lmp+Blst | LF_LmpBlst |  |  | ILtg-Lfluor-fix | ILtg-Lfluor-fix | HID Lamp and Ballast: HID Lamp: Pulse Start Metal Halide , Any shape, 400w, Universal position, 42855 lm, CRI = 62, rated hours = 20000 (1); HID Ballast: Constant Wattage Autotransformer, No dimming capability (1); Total Watts = 456 | LF lamp and ballast: LF lamp: T5, 46 inch, 54W, 4750 lm, CRI = 85, rated life = 25000 hours (6): LF Ballast: Electronic, Programmed Start, High LO (2); Total Watts = 351 | LF lamp and ballast: LF lamp: T5, 46 inch, 54W, 4750 lm, CRI = 85, rated life = 25000 hours (6): LF Ballast: Electronic, Programmed Start, High LO (2); Total Watts = 351 | PSMH-400w(456w) | LFLmpBlst-T5-46in-54w+El-PS-HLO-1(351w) | LFLmpBlst-T5-46in-54w+El-PS-HLO-1(351w) | Standard |  |  | DEER1314-Ltg-Com-LF | DEER2014 | Fixture |  |  | Watts | 351 | Watts | 456 | Watts | 351 | Lighting | Indoor General Lighting | Lighting - Lamps + Ballasts | Linear Fluorescent Lamp with Ballast | 2013-01-01 |  | DEER2011 | DEER_for_2013 | DEER2014 | 2014_Bldg_OS | DEER2014 | 2014_AllSpc_OS | DEER2014 | 2014_No_OccSens
2181 | Com-Lighting-InGen_MV-455w_T5-46in-234w_T5-46in-234w | Commercial Indoor General Lighting: Linear Fluorescent Lamp & Ballast replaces HID Lamp & Ballast. Measure includes Code case. Impacts: Linear Fluorescent-based HOU (varies by BldgType) | DEER2014 | D13 v1.2 | 2014-05-23 15:35 | DEER Lighting measure | ErRul | Com-Iltg-dWatt-LF_OSbldg | DEER | Scaled | Delta | 0 | 221 | None |  | FALSE |  | TRUE | Com | Any | Lighting | InGen | Ltg_Lmp+Blst | LF_LmpBlst |  |  | ILtg-Lfluor-fix | ILtg-Lfluor-fix | HID Lamp and Ballast: HID Lamp: Mercury Vapor, Any shape, 400w, Universal position, 22805 lm, CRI = 45, rated hours = 24000 (1); HID Ballast: Constant Wattage Autotransformer, No dimming capability (1); Total Watts = 455 | LF lamp and ballast: LF lamp: T5, 46 inch, 54W, 4750 lm, CRI = 85, rated life = 25000 hours (4): LF Ballast: Electronic, Programmed Start, High LO (1); Total Watts = 234 | LF lamp and ballast: LF lamp: T5, 46 inch, 54W, 4750 lm, CRI = 85, rated life = 25000 hours (4): LF Ballast: Electronic, Programmed Start, High LO (1); Total Watts = 234 | MV-400w(455w) | LFLmpBlst-T5-46in-54w+El-PS-HLO-1(234w) | LFLmpBlst-T5-46in-54w+El-PS-HLO-1(234w) | Standard | D08-NE-ILtg-Othr-Prim-RplLPD-400wMVMgC455w-46in54wT5HO2PSEl234w |  | DEER1314-Ltg-Com-LF | DEER2014 | Fixture |  |  | Watts | 234 | Watts | 455 | Watts | 234 | Lighting | Indoor General Lighting | Lighting - Lamps + Ballasts | Linear Fluorescent Lamp with Ballast | 2013-01-01 |  | DEER2011 | DEER_for_2013 | DEER2014 | 2014_Bldg_OS | DEER2014 | 2014_AllSpc_OS | DEER2014 | 2014_No_OccSens
2182 | Com-Lighting-InGen_MV-455w_PSMH-365w_T5-46in-234w | Commercial Indoor General Lighting: Linear Fluorescent Lamp & Ballast replaces HID Lamp & Ballast. Measure includes Code case. Impacts: Linear Fluorescent-based HOU (varies by BldgType) | DEER2014 | D13 v1.2 | 2014-05-23 15:35 | DEER Lighting measure | ErRobNc | Com-Iltg-dWatt-LF_OSbldg | DEER | Scaled | Delta | 131 | 221 | None |  | FALSE |  | TRUE | Com | Any | Lighting | InGen | Ltg_Lmp+Blst | LF_LmpBlst |  |  | ILtg-Lfluor-fix | ILtg-Lfluor-fix | HID Lamp and Ballast: HID Lamp: Mercury Vapor, Any shape, 400w, Universal position, 22805 lm, CRI = 45, rated hours = 24000 (1); HID Ballast: Constant Wattage Autotransformer, No dimming capability (1); Total Watts = 455 | HID Lamp and Ballast: HID Lamp: Pulse Start Metal Halide , Any shape, 320w, Universal position, 30000 lm, CRI = 62, rated hours = 20000 (1); HID Ballast: Constant Wattage Autotransformer, No dimming capability (1); Total Watts = 365 | LF lamp and ballast: LF lamp: T5, 46 inch, 54W, 4750 lm, CRI = 85, rated life = 25000 hours (4): LF Ballast: Electronic, Programmed Start, High LO (1); Total Watts = 234 | MV-400w(455w) | PSMH-320w(365w) | LFLmpBlst-T5-46in-54w+El-PS-HLO-1(234w) | Standard |  |  | DEER1314-Ltg-Com-LF | DEER2014 | Fixture |  |  | Watts | 234 | Watts | 455 | Watts | 365 | Lighting | Indoor General Lighting | Lighting - Lamps + Ballasts | Linear Fluorescent Lamp with Ballast | 2013-01-01 |  | DEER2011 | DEER_for_2013 | DEER2014 | 2014_Bldg_OS | DEER2014 | 2014_AllSpc_OS | DEER2014 | 2014_No_OccSens
2183 | Com-Lighting-InGen_MV-780w_T5-46in-351w_T5-46in-351w | Commercial Indoor General Lighting: Linear Fluorescent Lamp & Ballast replaces HID Lamp & Ballast. Measure includes Code case. Impacts: Linear Fluorescent-based HOU (varies by BldgType) | DEER2014 | D13 v1.2 | 2014-05-23 15:35 | DEER Lighting measure | ErRul | Com-Iltg-dWatt-LF_OSbldg | DEER | Scaled | Delta | 0 | 429 | None |  | FALSE |  | TRUE | Com | Any | Lighting | InGen | Ltg_Lmp+Blst | LF_LmpBlst |  |  | ILtg-Lfluor-fix | ILtg-Lfluor-fix | HID Lamp and Ballast: HID Lamp: Mercury Vapor, Any shape, 700w, Universal position, 40245 lm, CRI = 45, rated hours = 24000 (1); HID Ballast: Constant Wattage Autotransformer, No dimming capability (1); Total Watts = 780 | LF lamp and ballast: LF lamp: T5, 46 inch, 54W, 4750 lm, CRI = 85, rated life = 25000 hours (6): LF Ballast: Electronic, Programmed Start, High LO (2); Total Watts = 351 | LF lamp and ballast: LF lamp: T5, 46 inch, 54W, 4750 lm, CRI = 85, rated life = 25000 hours (6): LF Ballast: Electronic, Programmed Start, High LO (2); Total Watts = 351 | MV-700w(780w) | LFLmpBlst-T5-46in-54w+El-PS-HLO-1(351w) | LFLmpBlst-T5-46in-54w+El-PS-HLO-1(351w) | Standard | D08-NE-ILtg-Othr-Prim-RplLPD-700wMVMgC780w-46in54wT5HO3PSEl351w |  | DEER1314-Ltg-Com-LF | DEER2014 | Fixture |  |  | Watts | 351 | Watts | 780 | Watts | 351 | Lighting | Indoor General Lighting | Lighting - Lamps + Ballasts | Linear Fluorescent Lamp with Ballast | 2013-01-01 |  | DEER2011 | DEER_for_2013 | DEER2014 | 2014_Bldg_OS | DEER2014 | 2014_AllSpc_OS | DEER2014 | 2014_No_OccSens
2184 | Com-Lighting-InGen_MV-780w_PSMH-456w_T5-46in-351w | Commercial Indoor General Lighting: Linear Fluorescent Lamp & Ballast replaces HID Lamp & Ballast. Measure includes Code case. Impacts: Linear Fluorescent-based HOU (varies by BldgType) | DEER2014 | D13 v1.2 | 2014-05-23 15:35 | DEER Lighting measure | ErRobNc | Com-Iltg-dWatt-LF_OSbldg | DEER | Scaled | Delta | 105 | 429 | None |  | FALSE |  | TRUE | Com | Any | Lighting | InGen | Ltg_Lmp+Blst | LF_LmpBlst |  |  | ILtg-Lfluor-fix | ILtg-Lfluor-fix | HID Lamp and Ballast: HID Lamp: Mercury Vapor, Any shape, 700w, Universal position, 40245 lm, CRI = 45, rated hours = 24000 (1); HID Ballast: Constant Wattage Autotransformer, No dimming capability (1); Total Watts = 780 | HID Lamp and Ballast: HID Lamp: Pulse Start Metal Halide , Any shape, 400w, Universal position, 42855 lm, CRI = 62, rated hours = 20000 (1); HID Ballast: Constant Wattage Autotransformer, No dimming capability (1); Total Watts = 456 | LF lamp and ballast: LF lamp: T5, 46 inch, 54W, 4750 lm, CRI = 85, rated life = 25000 hours (6): LF Ballast: Electronic, Programmed Start, High LO (2); Total Watts = 351 | MV-700w(780w) | PSMH-400w(456w) | LFLmpBlst-T5-46in-54w+El-PS-HLO-1(351w) | Standard |  |  | DEER1314-Ltg-Com-LF | DEER2014 | Fixture |  |  | Watts | 351 | Watts | 780 | Watts | 456 | Lighting | Indoor General Lighting | Lighting - Lamps + Ballasts | Linear Fluorescent Lamp with Ballast | 2013-01-01 |  | DEER2011 | DEER_for_2013 | DEER2014 | 2014_Bldg_OS | DEER2014 | 2014_AllSpc_OS | DEER2014 | 2014_No_OccSens
2185 | Com-Lighting-InGen_T12-48in-36w-B_T8-48in-31w-D_T8-48in-31w-D | Commercial Indoor General Lighting: more efficient Linear Fluorescent Lamp & Ballast installed. Measure includes Code case. Impacts: Linear Fluorescent-based HOU (varies by BldgType) | DEER2014 | D13 v1.2 | 2014-05-23 15:35 | DEER Lighting measure | ErRul | Com-Iltg-dWatt-LF_OSbldg | DEER | Scaled | Delta | 0 | 5 | None |  | FALSE |  | TRUE | Com | Any | Lighting | InGen | Ltg_Lmp+Blst | LF_LmpBlst |  |  | ILtg-Lfluor-fix | ILtg-Lfluor-fix | LF lamp and ballast: LF lamp: T12, 48 inch, 34W, 2475 lm, CRI = 60, rated life = 20000 hours (1): LF Ballast: Hybrid, Rapid Start, Normal LO (1); Total Watts = 36 | LF lamp and ballast: LF lamp: T8, 48 inch, 32W, 2970 lm, CRI = 82, rated life = 20000 hours (1): LF Ballast: Electronic, Instant Start, Normal LO (1); Total Watts = 31 | LF lamp and ballast: LF lamp: T8, 48 inch, 32W, 2970 lm, CRI = 82, rated life = 20000 hours (1): LF Ballast: Electronic, Instant Start, Normal LO (1); Total Watts = 31 | LFLmpBlst-T12-48in-34w+Hyb-RS-NLO(36w) | LFLmpBlst-T8-48in-32w-2g+El-IS-NLO(31w) | LFLmpBlst-T8-48in-32w-2g+El-IS-NLO(31w) | Standard |  |  | DEER1314-Ltg-Com-LF | DEER2014 | Fixture |  |  | Watts | 31 | Watts | 36 | Watts | 31 | Lighting | Indoor General Lighting | Lighting - Lamps + Ballasts | Linear Fluorescent Lamp with Ballast | 2013-01-01 |  | DEER2011 | DEER_for_2013 | DEER2014 | 2014_Bldg_OS | DEER2014 | 2014_AllSpc_OS | DEER2014 | 2014_No_OccSens
2186 | Com-Lighting-InGen_T12-48in-41w_T8-48in-31w-D_T8-48in-31w-D | Commercial Indoor General Lighting: more efficient Linear Fluorescent Lamp & Ballast installed. Measure includes Code case. Impacts: Linear Fluorescent-based HOU (varies by BldgType) | DEER2014 | D13 v1.2 | 2014-05-23 15:35 | DEER Lighting measure | ErRul | Com-Iltg-dWatt-LF_OSbldg | DEER | Scaled | Delta | 0 | 10 | None |  | FALSE |  | TRUE | Com | Any | Lighting | InGen | Ltg_Lmp+Blst | LF_LmpBlst |  |  | ILtg-Lfluor-fix | ILtg-Lfluor-fix | LF lamp and ballast: LF lamp: T12, 48 inch, 39W, 2750 lm, CRI = 60, rated life = 20000 hours (1): LF Ballast: Hybrid, Instant Start, Normal LO (1); Total Watts = 41 | LF lamp and ballast: LF lamp: T8, 48 inch, 32W, 2970 lm, CRI = 82, rated life = 20000 hours (1): LF Ballast: Electronic, Instant Start, Normal LO (1); Total Watts = 31 | LF lamp and ballast: LF lamp: T8, 48 inch, 32W, 2970 lm, CRI = 82, rated life = 20000 hours (1): LF Ballast: Electronic, Instant Start, Normal LO (1); Total Watts = 31 | LFLmpBlst-T12-48in-39w+Hyb-IS-NLO(41w) | LFLmpBlst-T8-48in-32w-2g+El-IS-NLO(31w) | LFLmpBlst-T8-48in-32w-2g+El-IS-NLO(31w) | Standard |  |  | DEER1314-Ltg-Com-LF | DEER2014 | Fixture |  |  | Watts | 31 | Watts | 41 | Watts | 31 | Lighting | Indoor General Lighting | Lighting - Lamps + Ballasts | Linear Fluorescent Lamp with Ballast | 2013-01-01 |  | DEER2011 | DEER_for_2013 | DEER2014 | 2014_Bldg_OS | DEER2014 | 2014_AllSpc_OS | DEER2014 | 2014_No_OccSens
2187 | Com-Lighting-InGen_T12-48in-43w-A_T8-48in-31w-D_T8-48in-31w-D | Commercial Indoor General Lighting: more efficient Linear Fluorescent Lamp & Ballast installed. Measure includes Code case. Impacts: Linear Fluorescent-based HOU (varies by BldgType) | DEER2014 | D13 v1.2 | 2014-05-23 15:35 | DEER Lighting measure | ErRul | Com-Iltg-dWatt-LF_OSbldg | DEER | Scaled | Delta | 0 | 12 | None |  | FALSE |  | TRUE | Com | Any | Lighting | InGen | Ltg_Lmp+Blst | LF_LmpBlst |  |  | ILtg-Lfluor-fix | ILtg-Lfluor-fix | LF lamp and ballast: LF lamp: T12, 48 inch, 34W, 2475 lm, CRI = 60, rated life = 20000 hours (1): LF Ballast: Energy Saver Magnetic (EPACT compliant), Rapid Start, Normal LO (1); Total Watts = 43 | LF lamp and ballast: LF lamp: T8, 48 inch, 32W, 2970 lm, CRI = 82, rated life = 20000 hours (1): LF Ballast: Electronic, Instant Start, Normal LO (1); Total Watts = 31 | LF lamp and ballast: LF lamp: T8, 48 inch, 32W, 2970 lm, CRI = 82, rated life = 20000 hours (1): LF Ballast: Electronic, Instant Start, Normal LO (1); Total Watts = 31 | LFLmpBlst-T12-48in-34w+MagES-RS-NLO(43w) | LFLmpBlst-T8-48in-32w-2g+El-IS-NLO(31w) | LFLmpBlst-T8-48in-32w-2g+El-IS-NLO(31w) | Standard | D08-NE-ILtg-LFluor-Prim-RplLPD-48in34wT12ESMg43w-48in2g32wT8ISNEl31w |  | DEER1314-Ltg-Com-LF | DEER2014 | Fixture |  |  | Watts | 31 | Watts | 43 | Watts | 31 | Lighting | Indoor General Lighting | Lighting - Lamps + Ballasts | Linear Fluorescent Lamp with Ballast | 2013-01-01 |  | DEER2011 | DEER_for_2013 | DEER2014 | 2014_Bldg_OS | DEER2014 | 2014_AllSpc_OS | DEER2014 | 2014_No_OccSens
2188 | Com-Lighting-InGen_T12-48in-36w-B_T8-48in-32w-A_T8-48in-31w-D | Commercial Indoor General Lighting: more efficient Linear Fluorescent Lamp & Ballast installed. Measure includes Code case. Impacts: Linear Fluorescent-based HOU (varies by BldgType) | DEER2011 | D11 v4.01 | 2014-05-23 15:35 | DEER Lighting measure | ErRobNc | Com-Iltg-dWatt-LF | DEER | Scaled | Delta | 0 | 0 | None |  | TRUE | Com-InLtg-LF | TRUE | Com | Any | Lighting | InGen | Ltg_Lmp+Blst | LF_LmpBlst |  |  | ILtg-Lfluor-fix | ILtg-Lfluor-fix | LF lamp and ballast: LF lamp: T12, 48 inch, 34W, 2475 lm, CRI = 60, rated life = 20000 hours (1): LF Ballast: Hybrid, Rapid Start, Normal LO (1); Total Watts = 36 | LF lamp and ballast: LF lamp: T8, 48 inch, 32W, 2710 lm, CRI = 75, rated life = 15000 hours (1): LF Ballast: Electronic, Rapid Start, Normal LO (1); Total Watts = 32 | LF lamp and ballast: LF lamp: T8, 48 inch, 32W, 2970 lm, CRI = 82, rated life = 20000 hours (1): LF Ballast: Electronic, Instant Start, Normal LO (1); Total Watts = 31 | LFLmpBlst-T12-48in-34w+Hyb-RS-NLO(36w) | LFLmpBlst-T8-48in-32w-1g+El-RS-NLO(32w) | LFLmpBlst-T8-48in-32w-2g+El-IS-NLO(31w) | Standard |  | Code Technology base on: Minor Retrofit Only | None | DEER2011 | Fixture |  |  | Watts | 31 | Watts | 36 | Watts | 32 | Lighting | Indoor General Lighting | Lighting - Lamps + Ballasts | Linear Fluorescent Lamp with Ballast | 2013-01-01
2189 | Com-Lighting-InGen_T12-48in-43w-C_T8-48in-31w-D_T8-48in-31w-D | Commercial Indoor General Lighting: more efficient Linear Fluorescent Lamp & Ballast installed. Measure includes Code case. Impacts: Linear Fluorescent-based HOU (varies by BldgType) | DEER2014 | D13 v1.2 | 2014-05-23 15:35 | DEER Lighting measure | ErRul | Com-Iltg-dWatt-LF_OSbldg | DEER | Scaled | Delta | 0 | 12 | None |  | FALSE |  | TRUE | Com | Any | Lighting | InGen | Ltg_Lmp+Blst | LF_LmpBlst |  |  | ILtg-Lfluor-fix | ILtg-Lfluor-fix | LF lamp and ballast: LF lamp: T12, 48 inch, 30W, 2600 lm, CRI = 60, rated life = 20000 hours (1): LF Ballast: Standard Magnetic (pre-EPACT), Instant Start, Normal LO (1); Total Watts = 43 | LF lamp and ballast: LF lamp: T8, 48 inch, 32W, 2970 lm, CRI = 82, rated life = 20000 hours (1): LF Ballast: Electronic, Instant Start, Normal LO (1); Total Watts = 31 | LF lamp and ballast: LF lamp: T8, 48 inch, 32W, 2970 lm, CRI = 82, rated life = 20000 hours (1): LF Ballast: Electronic, Instant Start, Normal LO (1); Total Watts = 31 | LFLmpBlst-T12-48in-30w+MagStd-IS-NLO(43w) | LFLmpBlst-T8-48in-32w-2g+El-IS-NLO(31w) | LFLmpBlst-T8-48in-32w-2g+El-IS-NLO(31w) | Standard |  |  | DEER1314-Ltg-Com-LF | DEER2014 | Fixture |  |  | Watts | 31 | Watts | 43 | Watts | 31 | Lighting | Indoor General Lighting | Lighting - Lamps + Ballasts | Linear Fluorescent Lamp with Ballast | 2013-01-01 |  | DEER2011 | DEER_for_2013 | DEER2014 | 2014_Bldg_OS | DEER2014 | 2014_AllSpc_OS | DEER2014 | 2014_No_OccSens
2190 | Com-Lighting-InGen_T12-48in-41w_T8-48in-32w-A_T8-48in-31w-D | Commercial Indoor General Lighting: more efficient Linear Fluorescent Lamp & Ballast installed. Measure includes Code case. Impacts: Linear Fluorescent-based HOU (varies by BldgType) | DEER2011 | D11 v4.01 | 2014-05-23 15:35 | DEER Lighting measure | ErRobNc | Com-Iltg-dWatt-LF | DEER | Scaled | Delta | 0 | 0 | None |  | TRUE | Com-InLtg-LF | TRUE | Com | Any | Lighting | InGen | Ltg_Lmp+Blst | LF_LmpBlst |  |  | ILtg-Lfluor-fix | ILtg-Lfluor-fix | LF lamp and ballast: LF lamp: T12, 48 inch, 39W, 2750 lm, CRI = 60, rated life = 20000 hours (1): LF Ballast: Hybrid, Instant Start, Normal LO (1); Total Watts = 41 | LF lamp and ballast: LF lamp: T8, 48 inch, 32W, 2710 lm, CRI = 75, rated life = 15000 hours (1): LF Ballast: Electronic, Rapid Start, Normal LO (1); Total Watts = 32 | LF lamp and ballast: LF lamp: T8, 48 inch, 32W, 2970 lm, CRI = 82, rated life = 20000 hours (1): LF Ballast: Electronic, Instant Start, Normal LO (1); Total Watts = 31 | LFLmpBlst-T12-48in-39w+Hyb-IS-NLO(41w) | LFLmpBlst-T8-48in-32w-1g+El-RS-NLO(32w) | LFLmpBlst-T8-48in-32w-2g+El-IS-NLO(31w) | Standard |  | Code Technology base on: Minor Retrofit Only | None | DEER2011 | Fixture |  |  | Watts | 31 | Watts | 41 | Watts | 32 | Lighting | Indoor General Lighting | Lighting - Lamps + Ballasts | Linear Fluorescent Lamp with Ballast | 2013-01-01
2191 | Com-Lighting-InGen_T12-48in-48w_T8-48in-31w-D_T8-48in-31w-D | Commercial Indoor General Lighting: more efficient Linear Fluorescent Lamp & Ballast installed. Measure includes Code case. Impacts: Linear Fluorescent-based HOU (varies by BldgType) | DEER2014 | D13 v1.2 | 2014-05-23 15:35 | DEER Lighting measure | ErRul | Com-Iltg-dWatt-LF_OSbldg | DEER | Scaled | Delta | 0 | 17 | None |  | FALSE |  | TRUE | Com | Any | Lighting | InGen | Ltg_Lmp+Blst | LF_LmpBlst |  |  | ILtg-Lfluor-fix | ILtg-Lfluor-fix | LF lamp and ballast: LF lamp: T12, 48 inch, 39W, 2750 lm, CRI = 60, rated life = 20000 hours (1): LF Ballast: Standard Magnetic (pre-EPACT), Instant Start, Normal LO (1); Total Watts = 48 | LF lamp and ballast: LF lamp: T8, 48 inch, 32W, 2970 lm, CRI = 82, rated life = 20000 hours (1): LF Ballast: Electronic, Instant Start, Normal LO (1); Total Watts = 31 | LF lamp and ballast: LF lamp: T8, 48 inch, 32W, 2970 lm, CRI = 82, rated life = 20000 hours (1): LF Ballast: Electronic, Instant Start, Normal LO (1); Total Watts = 31 | LFLmpBlst-T12-48in-39w+MagStd-IS-NLO(48w) | LFLmpBlst-T8-48in-32w-2g+El-IS-NLO(31w) | LFLmpBlst-T8-48in-32w-2g+El-IS-NLO(31w) | Standard |  |  | DEER1314-Ltg-Com-LF | DEER2014 | Fixture |  |  | Watts | 31 | Watts | 48 | Watts | 31 | Lighting | Indoor General Lighting | Lighting - Lamps + Ballasts | Linear Fluorescent Lamp with Ballast | 2013-01-01 |  | DEER2011 | DEER_for_2013 | DEER2014 | 2014_Bldg_OS | DEER2014 | 2014_AllSpc_OS | DEER2014 | 2014_No_OccSens
2192 | Com-Lighting-InGen_T12-48in-43w-A_T8-48in-32w-A_T8-48in-31w-D | Commercial Indoor General Lighting: more efficient Linear Fluorescent Lamp & Ballast installed. Measure includes Code case. Impacts: Linear Fluorescent-based HOU (varies by BldgType) | DEER2011 | D11 v4.01 | 2014-05-23 15:35 | DEER Lighting measure | ErRobNc | Com-Iltg-dWatt-LF | DEER | Scaled | Delta | 0 | 0 | None |  | TRUE | Com-InLtg-LF | TRUE | Com | Any | Lighting | InGen | Ltg_Lmp+Blst | LF_LmpBlst |  |  | ILtg-Lfluor-fix | ILtg-Lfluor-fix | LF lamp and ballast: LF lamp: T12, 48 inch, 34W, 2475 lm, CRI = 60, rated life = 20000 hours (1): LF Ballast: Energy Saver Magnetic (EPACT compliant), Rapid Start, Normal LO (1); Total Watts = 43 | LF lamp and ballast: LF lamp: T8, 48 inch, 32W, 2710 lm, CRI = 75, rated life = 15000 hours (1): LF Ballast: Electronic, Rapid Start, Normal LO (1); Total Watts = 32 | LF lamp and ballast: LF lamp: T8, 48 inch, 32W, 2970 lm, CRI = 82, rated life = 20000 hours (1): LF Ballast: Electronic, Instant Start, Normal LO (1); Total Watts = 31 | LFLmpBlst-T12-48in-34w+MagES-RS-NLO(43w) | LFLmpBlst-T8-48in-32w-1g+El-RS-NLO(32w) | LFLmpBlst-T8-48in-32w-2g+El-IS-NLO(31w) | Standard | D08-NE-ILtg-LFluor-Prim-Rtr-48in34wT12ESMg43w-48in2g32wT8ISNEl31w | Code Technology base on: Minor Retrofit Only | None | DEER2011 | Fixture |  |  | Watts | 31 | Watts | 43 | Watts | 32 | Lighting | Indoor General Lighting | Lighting - Lamps + Ballasts | Linear Fluorescent Lamp with Ballast | 2013-01-01
2193 | Com-Lighting-InGen_T12-48in-68w_T8-48in-60w-B_T8-48in-54w-B | Commercial Indoor General Lighting: more efficient Linear Fluorescent Lamp & Ballast installed. Measure includes Code case. Impacts: Linear Fluorescent-based HOU (varies by BldgType) | DEER2014 | D13 v1.2 | 2014-05-23 15:35 | DEER Lighting measure | ErRobNc | Com-Iltg-dWatt-LF_OSbldg | DEER | Scaled | Delta | 6 | 14 | None |  | FALSE |  | TRUE | Com | Any | Lighting | InGen | Ltg_Lmp+Blst | LF_LmpBlst |  |  | ILtg-Lfluor-fix | ILtg-Lfluor-fix | LF lamp and ballast: LF lamp: T12, 48 inch, 34W, 2475 lm, CRI = 60, rated life = 20000 hours (2): LF Ballast: Hybrid, Rapid Start, Normal LO (1); Total Watts = 68 | LF lamp and ballast: LF lamp: T8, 48 inch, 32W, 2970 lm, CRI = 82, rated life = 20000 hours (2): LF Ballast: Electronic, Rapid Start, Normal LO (1); Total Watts = 60 | LF lamp and ballast: LF lamp: T8, 48 inch, 32W, 2970 lm, CRI = 82, rated life = 20000 hours (2): LF Ballast: Electronic, Rapid Start, Reduced LO (1); Total Watts = 54 | LFLmpBlst-T12-48in-34w+Hyb-RS-NLO(68w) | LFLmpBlst-T8-48in-32w-2g+El-RS-NLO(60w) | LFLmpBlst-T8-48in-32w-2g+El-RS-RLO(54w) | Standard |  |  | DEER1314-Ltg-Com-LF | DEER2014 | Fixture |  |  | Watts | 54 | Watts | 68 | Watts | 60 | Lighting | Indoor General Lighting | Lighting - Lamps + Ballasts | Linear Fluorescent Lamp with Ballast | 2013-01-01 |  | DEER2011 | DEER_for_2013 | DEER2014 | 2014_Bldg_OS | DEER2014 | 2014_AllSpc_OS | DEER2014 | 2014_No_OccSens
2194 | Com-Lighting-InGen_T12-48in-43w-C_T8-48in-32w-A_T8-48in-31w-D | Commercial Indoor General Lighting: more efficient Linear Fluorescent Lamp & Ballast installed. Measure includes Code case. Impacts: Linear Fluorescent-based HOU (varies by BldgType) | DEER2011 | D11 v4.01 | 2014-05-23 15:35 | DEER Lighting measure | ErRobNc | Com-Iltg-dWatt-LF | DEER | Scaled | Delta | 0 | 0 | None |  | TRUE | Com-InLtg-LF | TRUE | Com | Any | Lighting | InGen | Ltg_Lmp+Blst | LF_LmpBlst |  |  | ILtg-Lfluor-fix | ILtg-Lfluor-fix | LF lamp and ballast: LF lamp: T12, 48 inch, 30W, 2600 lm, CRI = 60, rated life = 20000 hours (1): LF Ballast: Standard Magnetic (pre-EPACT), Instant Start, Normal LO (1); Total Watts = 43 | LF lamp and ballast: LF lamp: T8, 48 inch, 32W, 2710 lm, CRI = 75, rated life = 15000 hours (1): LF Ballast: Electronic, Rapid Start, Normal LO (1); Total Watts = 32 | LF lamp and ballast: LF lamp: T8, 48 inch, 32W, 2970 lm, CRI = 82, rated life = 20000 hours (1): LF Ballast: Electronic, Instant Start, Normal LO (1); Total Watts = 31 | LFLmpBlst-T12-48in-30w+MagStd-IS-NLO(43w) | LFLmpBlst-T8-48in-32w-1g+El-RS-NLO(32w) | LFLmpBlst-T8-48in-32w-2g+El-IS-NLO(31w) | Standard | D08-NE-ILtg-LFluor-Prim-Rpl-48in34wT12ESMg43w-48in2g32wT8ISNEl31w | Code Technology base on: Minor Retrofit Only | None | DEER2011 | Fixture |  |  | Watts | 31 | Watts | 43 | Watts | 32 | Lighting | Indoor General Lighting | Lighting - Lamps + Ballasts | Linear Fluorescent Lamp with Ballast | 2013-01-01
2195 | Com-Lighting-InGen_T12-48in-72w-A_T8-48in-41w-B_T8-48in-41w-B | Commercial Indoor General Lighting: more efficient Linear Fluorescent Lamp & Ballast installed. Measure includes Code case. Impacts: Linear Fluorescent-based HOU (varies by BldgType) | DEER2014 | D13 v1.2 | 2014-05-23 15:35 | DEER Lighting measure | ErRul | Com-Iltg-dWatt-LF_OSbldg | DEER | Scaled | Delta | 0 | 31 | None |  | FALSE |  | TRUE | Com | Any | Lighting | InGen | Ltg_Lmp+Blst | LF_LmpBlst |  |  | ILtg-Lfluor-fix | ILtg-Lfluor-fix | LF lamp and ballast: LF lamp: T12, 48 inch, 34W, 2475 lm, CRI = 60, rated life = 20000 hours (2): LF Ballast: Energy Saver Magnetic (EPACT compliant), Rapid Start, Normal LO (1); Total Watts = 72 | LF lamp and ballast: LF lamp: T8, 48 inch, 32W, 2970 lm, CRI = 82, rated life = 20000 hours (1): LF Ballast: Electronic, Instant Start, Very High LO (1); Total Watts = 41 | LF lamp and ballast: LF lamp: T8, 48 inch, 32W, 2970 lm, CRI = 82, rated life = 20000 hours (1): LF Ballast: Electronic, Instant Start, Very High LO (1); Total Watts = 41 | LFLmpBlst-T12-48in-34w+MagES-RS-NLO(72w) | LFLmpBlst-T8-48in-32w-2g+El-IS-VHLO(41w) | LFLmpBlst-T8-48in-32w-2g+El-IS-VHLO(41w) | Standard | D08-NE-ILtg-LFluor-Prim-RplLPD-48in34wT12ESMg72w-48in2g32wT8ISVEl41w |  | DEER1314-Ltg-Com-LF | DEER2014 | Fixture |  |  | Watts | 41 | Watts | 72 | Watts | 41 | Lighting | Indoor General Lighting | Lighting - Lamps + Ballasts | Linear Fluorescent Lamp with Ballast | 2013-01-01 |  | DEER2011 | DEER_for_2013 | DEER2014 | 2014_Bldg_OS | DEER2014 | 2014_AllSpc_OS | DEER2014 | 2014_No_OccSens
2196 | Com-Lighting-InGen_T12-48in-48w_T8-48in-32w-A_T8-48in-31w-D | Commercial Indoor General Lighting: more efficient Linear Fluorescent Lamp & Ballast installed. Measure includes Code case. Impacts: Linear Fluorescent-based HOU (varies by BldgType) | DEER2011 | D11 v4.01 | 2014-05-23 15:35 | DEER Lighting measure | ErRobNc | Com-Iltg-dWatt-LF | DEER | Scaled | Delta | 0 | 0 | None |  | TRUE | Com-InLtg-LF | TRUE | Com | Any | Lighting | InGen | Ltg_Lmp+Blst | LF_LmpBlst |  |  | ILtg-Lfluor-fix | ILtg-Lfluor-fix | LF lamp and ballast: LF lamp: T12, 48 inch, 39W, 2750 lm, CRI = 60, rated life = 20000 hours (1): LF Ballast: Standard Magnetic (pre-EPACT), Instant Start, Normal LO (1); Total Watts = 48 | LF lamp and ballast: LF lamp: T8, 48 inch, 32W, 2710 lm, CRI = 75, rated life = 15000 hours (1): LF Ballast: Electronic, Rapid Start, Normal LO (1); Total Watts = 32 | LF lamp and ballast: LF lamp: T8, 48 inch, 32W, 2970 lm, CRI = 82, rated life = 20000 hours (1): LF Ballast: Electronic, Instant Start, Normal LO (1); Total Watts = 31 | LFLmpBlst-T12-48in-39w+MagStd-IS-NLO(48w) | LFLmpBlst-T8-48in-32w-1g+El-RS-NLO(32w) | LFLmpBlst-T8-48in-32w-2g+El-IS-NLO(31w) | Standard |  | Code Technology base on: Minor Retrofit Only | None | DEER2011 | Fixture |  |  | Watts | 31 | Watts | 48 | Watts | 32 | Lighting | Indoor General Lighting | Lighting - Lamps + Ballasts | Linear Fluorescent Lamp with Ballast | 2013-01-01
2197 | Com-Lighting-InGen_T12-48in-72w-A_T8-48in-60w-B_T8-48in-54w-B | Commercial Indoor General Lighting: more efficient Linear Fluorescent Lamp & Ballast installed. Measure includes Code case. Impacts: Linear Fluorescent-based HOU (varies by BldgType) | DEER2014 | D13 v1.2 | 2014-05-23 15:35 | DEER Lighting measure | ErRobNc | Com-Iltg-dWatt-LF_OSbldg | DEER | Scaled | Delta | 6 | 18 | None |  | FALSE |  | TRUE | Com | Any | Lighting | InGen | Ltg_Lmp+Blst | LF_LmpBlst |  |  | ILtg-Lfluor-fix | ILtg-Lfluor-fix | LF lamp and ballast: LF lamp: T12, 48 inch, 34W, 2475 lm, CRI = 60, rated life = 20000 hours (2): LF Ballast: Energy Saver Magnetic (EPACT compliant), Rapid Start, Normal LO (1); Total Watts = 72 | LF lamp and ballast: LF lamp: T8, 48 inch, 32W, 2970 lm, CRI = 82, rated life = 20000 hours (2): LF Ballast: Electronic, Rapid Start, Normal LO (1); Total Watts = 60 | LF lamp and ballast: LF lamp: T8, 48 inch, 32W, 2970 lm, CRI = 82, rated life = 20000 hours (2): LF Ballast: Electronic, Rapid Start, Reduced LO (1); Total Watts = 54 | LFLmpBlst-T12-48in-34w+MagES-RS-NLO(72w) | LFLmpBlst-T8-48in-32w-2g+El-RS-NLO(60w) | LFLmpBlst-T8-48in-32w-2g+El-RS-RLO(54w) | Standard |  |  | DEER1314-Ltg-Com-LF | DEER2014 | Fixture |  |  | Watts | 54 | Watts | 72 | Watts | 60 | Lighting | Indoor General Lighting | Lighting - Lamps + Ballasts | Linear Fluorescent Lamp with Ballast | 2013-01-01 |  | DEER2011 | DEER_for_2013 | DEER2014 | 2014_Bldg_OS | DEER2014 | 2014_AllSpc_OS | DEER2014 | 2014_No_OccSens
2198 | Com-Lighting-InGen_T12-48in-68w_T8-48in-60w-A_T8-48in-54w-B | Commercial Indoor General Lighting: more efficient Linear Fluorescent Lamp & Ballast installed. Measure includes Code case. Impacts: Linear Fluorescent-based HOU (varies by BldgType) | DEER2011 | D11 v4.01 | 2014-05-23 15:35 | DEER Lighting measure | ErRobNc | Com-Iltg-dWatt-LF | DEER | Scaled | Delta | 0 | 0 | None |  | TRUE | Com-InLtg-LF | TRUE | Com | Any | Lighting | InGen | Ltg_Lmp+Blst | LF_LmpBlst |  |  | ILtg-Lfluor-fix | ILtg-Lfluor-fix | LF lamp and ballast: LF lamp: T12, 48 inch, 34W, 2475 lm, CRI = 60, rated life = 20000 hours (2): LF Ballast: Hybrid, Rapid Start, Normal LO (1); Total Watts = 68 | LF lamp and ballast: LF lamp: T8, 48 inch, 32W, 2710 lm, CRI = 75, rated life = 15000 hours (2): LF Ballast: Electronic, Rapid Start, Normal LO (1); Total Watts = 60 | LF lamp and ballast: LF lamp: T8, 48 inch, 32W, 2970 lm, CRI = 82, rated life = 20000 hours (2): LF Ballast: Electronic, Rapid Start, Reduced LO (1); Total Watts = 54 | LFLmpBlst-T12-48in-34w+Hyb-RS-NLO(68w) | LFLmpBlst-T8-48in-32w-1g+El-RS-NLO(60w) | LFLmpBlst-T8-48in-32w-2g+El-RS-RLO(54w) | Standard |  | Code Technology base on: Minor Retrofit Only | None | DEER2011 | Fixture |  |  | Watts | 54 | Watts | 68 | Watts | 60 | Lighting | Indoor General Lighting | Lighting - Lamps + Ballasts | Linear Fluorescent Lamp with Ballast | 2013-01-01
2199 | Com-Lighting-InGen_T12-48in-74w-B_T8-48in-60w-B_T8-48in-54w-B | Commercial Indoor General Lighting: more efficient Linear Fluorescent Lamp & Ballast installed. Measure includes Code case. Impacts: Linear Fluorescent-based HOU (varies by BldgType) | DEER2014 | D13 v1.2 | 2014-05-23 15:35 | DEER Lighting measure | ErRobNc | Com-Iltg-dWatt-LF_OSbldg | DEER | Scaled | Delta | 6 | 20 | None |  | FALSE |  | TRUE | Com | Any | Lighting | InGen | Ltg_Lmp+Blst | LF_LmpBlst |  |  | ILtg-Lfluor-fix | ILtg-Lfluor-fix | LF lamp and ballast: LF lamp: T12, 48 inch, 39W, 2750 lm, CRI = 60, rated life = 20000 hours (2): LF Ballast: Energy Saver Magnetic (EPACT compliant), Instant Start, Normal LO (1); Total Watts = 74 | LF lamp and ballast: LF lamp: T8, 48 inch, 32W, 2970 lm, CRI = 82, rated life = 20000 hours (2): LF Ballast: Electronic, Rapid Start, Normal LO (1); Total Watts = 60 | LF lamp and ballast: LF lamp: T8, 48 inch, 32W, 2970 lm, CRI = 82, rated life = 20000 hours (2): LF Ballast: Electronic, Rapid Start, Reduced LO (1); Total Watts = 54 | LFLmpBlst-T12-48in-39w+MagES-IS-NLO(74w) | LFLmpBlst-T8-48in-32w-2g+El-RS-NLO(60w) | LFLmpBlst-T8-48in-32w-2g+El-RS-RLO(54w) | Standard |  |  | DEER1314-Ltg-Com-LF | DEER2014 | Fixture |  |  | Watts | 54 | Watts | 74 | Watts | 60 | Lighting | Indoor General Lighting | Lighting - Lamps + Ballasts | Linear Fluorescent Lamp with Ballast | 2013-01-01 |  | DEER2011 | DEER_for_2013 | DEER2014 | 2014_Bldg_OS | DEER2014 | 2014_AllSpc_OS | DEER2014 | 2014_No_OccSens
2200 | Com-Lighting-InGen_T12-48in-72w-A_T8-48in-60w-A_T8-48in-41w-B | Commercial Indoor General Lighting: more efficient Linear Fluorescent Lamp & Ballast installed. Measure includes Code case. Impacts: Linear Fluorescent-based HOU (varies by BldgType) | DEER2011 | D11 v4.01 | 2014-05-23 15:35 | DEER Lighting measure | ErRobNc | Com-Iltg-dWatt-LF | DEER | Scaled | Delta | 0 | 0 | None |  | TRUE | Com-InLtg-LF | TRUE | Com | Any | Lighting | InGen | Ltg_Lmp+Blst | LF_LmpBlst |  |  | ILtg-Lfluor-fix | ILtg-Lfluor-fix | LF lamp and ballast: LF lamp: T12, 48 inch, 34W, 2475 lm, CRI = 60, rated life = 20000 hours (2): LF Ballast: Energy Saver Magnetic (EPACT compliant), Rapid Start, Normal LO (1); Total Watts = 72 | LF lamp and ballast: LF lamp: T8, 48 inch, 32W, 2710 lm, CRI = 75, rated life = 15000 hours (2): LF Ballast: Electronic, Rapid Start, Normal LO (1); Total Watts = 60 | LF lamp and ballast: LF lamp: T8, 48 inch, 32W, 2970 lm, CRI = 82, rated life = 20000 hours (1): LF Ballast: Electronic, Instant Start, Very High LO (1); Total Watts = 41 | LFLmpBlst-T12-48in-34w+MagES-RS-NLO(72w) | LFLmpBlst-T8-48in-32w-1g+El-RS-NLO(60w) | LFLmpBlst-T8-48in-32w-2g+El-IS-VHLO(41w) | Standard | D08-NE-ILtg-LFluor-Prim-Rpl-48in34wT12ESMg72w-48in2g32wT8ISVEl41w | Code Technology base on: Minor Retrofit Only | None | DEER2011 | Fixture |  |  | Watts | 41 | Watts | 72 | Watts | 60 | Lighting | Indoor General Lighting | Lighting - Lamps + Ballasts | Linear Fluorescent Lamp with Ballast | 2013-01-01
2201 | Com-Lighting-InGen_T12-48in-80w-C_T8-48in-60w-B_T8-48in-54w-B | Commercial Indoor General Lighting: more efficient Linear Fluorescent Lamp & Ballast installed. Measure includes Code case. Impacts: Linear Fluorescent-based HOU (varies by BldgType) | DEER2014 | D13 v1.2 | 2014-05-23 15:35 | DEER Lighting measure | ErRobNc | Com-Iltg-dWatt-LF_OSbldg | DEER | Scaled | Delta | 6 | 26 | None |  | FALSE |  | TRUE | Com | Any | Lighting | InGen | Ltg_Lmp+Blst | LF_LmpBlst |  |  | ILtg-Lfluor-fix | ILtg-Lfluor-fix | LF lamp and ballast: LF lamp: T12, 48 inch, 39W, 2750 lm, CRI = 60, rated life = 20000 hours (2): LF Ballast: Hybrid, Instant Start, Normal LO (1); Total Watts = 80 | LF lamp and ballast: LF lamp: T8, 48 inch, 32W, 2970 lm, CRI = 82, rated life = 20000 hours (2): LF Ballast: Electronic, Rapid Start, Normal LO (1); Total Watts = 60 | LF lamp and ballast: LF lamp: T8, 48 inch, 32W, 2970 lm, CRI = 82, rated life = 20000 hours (2): LF Ballast: Electronic, Rapid Start, Reduced LO (1); Total Watts = 54 | LFLmpBlst-T12-48in-39w+Hyb-IS-NLO(80w) | LFLmpBlst-T8-48in-32w-2g+El-RS-NLO(60w) | LFLmpBlst-T8-48in-32w-2g+El-RS-RLO(54w) | Standard |  |  | DEER1314-Ltg-Com-LF | DEER2014 | Fixture |  |  | Watts | 54 | Watts | 80 | Watts | 60 | Lighting | Indoor General Lighting | Lighting - Lamps + Ballasts | Linear Fluorescent Lamp with Ballast | 2013-01-01 |  | DEER2011 | DEER_for_2013 | DEER2014 | 2014_Bldg_OS | DEER2014 | 2014_AllSpc_OS | DEER2014 | 2014_No_OccSens
2202 | Com-Lighting-InGen_T12-48in-72w-A_T8-48in-60w-A_T8-48in-54w-B | Commercial Indoor General Lighting: more efficient Linear Fluorescent Lamp & Ballast installed. Measure includes Code case. Impacts: Linear Fluorescent-based HOU (varies by BldgType) | DEER2011 | D11 v4.01 | 2014-05-23 15:35 | DEER Lighting measure | ErRobNc | Com-Iltg-dWatt-LF | DEER | Scaled | Delta | 0 | 0 | None |  | TRUE | Com-InLtg-LF | TRUE | Com | Any | Lighting | InGen | Ltg_Lmp+Blst | LF_LmpBlst |  |  | ILtg-Lfluor-fix | ILtg-Lfluor-fix | LF lamp and ballast: LF lamp: T12, 48 inch, 34W, 2475 lm, CRI = 60, rated life = 20000 hours (2): LF Ballast: Energy Saver Magnetic (EPACT compliant), Rapid Start, Normal LO (1); Total Watts = 72 | LF lamp and ballast: LF lamp: T8, 48 inch, 32W, 2710 lm, CRI = 75, rated life = 15000 hours (2): LF Ballast: Electronic, Rapid Start, Normal LO (1); Total Watts = 60 | LF lamp and ballast: LF lamp: T8, 48 inch, 32W, 2970 lm, CRI = 82, rated life = 20000 hours (2): LF Ballast: Electronic, Rapid Start, Reduced LO (1); Total Watts = 54 | LFLmpBlst-T12-48in-34w+MagES-RS-NLO(72w) | LFLmpBlst-T8-48in-32w-1g+El-RS-NLO(60w) | LFLmpBlst-T8-48in-32w-2g+El-RS-RLO(54w) | Standard |  | Code Technology base on: Minor Retrofit Only | None | DEER2011 | Fixture |  |  | Watts | 54 | Watts | 72 | Watts | 60 | Lighting | Indoor General Lighting | Lighting - Lamps + Ballasts | Linear Fluorescent Lamp with Ballast | 2013-01-01
2203 | Com-Lighting-InGen_T12-48in-72w-B_T8-48in-60w-B_T8-48in-54w-B | Commercial Indoor General Lighting: more efficient Linear Fluorescent Lamp & Ballast installed. Measure includes Code case. Impacts: Linear Fluorescent-based HOU (varies by BldgType) | DEER2014 | D13 v1.2 | 2014-05-23 15:35 | DEER Lighting measure | ErRobNc | Com-Iltg-dWatt-LF_OSbldg | DEER | Scaled | Delta | 6 | 18 | None |  | FALSE |  | TRUE | Com | Any | Lighting | InGen | Ltg_Lmp+Blst | LF_LmpBlst |  |  | ILtg-Lfluor-fix | ILtg-Lfluor-fix | LF lamp and ballast: LF lamp: T12, 48 inch, 30W, 2600 lm, CRI = 60, rated life = 20000 hours (2): LF Ballast: Standard Magnetic (pre-EPACT), Instant Start, Normal LO (1); Total Watts = 72 | LF lamp and ballast: LF lamp: T8, 48 inch, 32W, 2970 lm, CRI = 82, rated life = 20000 hours (2): LF Ballast: Electronic, Rapid Start, Normal LO (1); Total Watts = 60 | LF lamp and ballast: LF lamp: T8, 48 inch, 32W, 2970 lm, CRI = 82, rated life = 20000 hours (2): LF Ballast: Electronic, Rapid Start, Reduced LO (1); Total Watts = 54 | LFLmpBlst-T12-48in-30w+MagStd-IS-NLO(72w) | LFLmpBlst-T8-48in-32w-2g+El-RS-NLO(60w) | LFLmpBlst-T8-48in-32w-2g+El-RS-RLO(54w) | Standard |  |  | DEER1314-Ltg-Com-LF | DEER2014 | Fixture |  |  | Watts | 54 | Watts | 72 | Watts | 60 | Lighting | Indoor General Lighting | Lighting - Lamps + Ballasts | Linear Fluorescent Lamp with Ballast | 2013-01-01 |  | DEER2011 | DEER_for_2013 | DEER2014 | 2014_Bldg_OS | DEER2014 | 2014_AllSpc_OS | DEER2014 | 2014_No_OccSens
2204 | Com-Lighting-InGen_T12-48in-74w-B_T8-48in-60w-A_T8-48in-54w-B | Commercial Indoor General Lighting: more efficient Linear Fluorescent Lamp & Ballast installed. Measure includes Code case. Impacts: Linear Fluorescent-based HOU (varies by BldgType) | DEER2011 | D11 v4.01 | 2014-05-23 15:35 | DEER Lighting measure | ErRobNc | Com-Iltg-dWatt-LF | DEER | Scaled | Delta | 0 | 0 | None |  | TRUE | Com-InLtg-LF | TRUE | Com | Any | Lighting | InGen | Ltg_Lmp+Blst | LF_LmpBlst |  |  | ILtg-Lfluor-fix | ILtg-Lfluor-fix | LF lamp and ballast: LF lamp: T12, 48 inch, 39W, 2750 lm, CRI = 60, rated life = 20000 hours (2): LF Ballast: Energy Saver Magnetic (EPACT compliant), Instant Start, Normal LO (1); Total Watts = 74 | LF lamp and ballast: LF lamp: T8, 48 inch, 32W, 2710 lm, CRI = 75, rated life = 15000 hours (2): LF Ballast: Electronic, Rapid Start, Normal LO (1); Total Watts = 60 | LF lamp and ballast: LF lamp: T8, 48 inch, 32W, 2970 lm, CRI = 82, rated life = 20000 hours (2): LF Ballast: Electronic, Rapid Start, Reduced LO (1); Total Watts = 54 | LFLmpBlst-T12-48in-39w+MagES-IS-NLO(74w) | LFLmpBlst-T8-48in-32w-1g+El-RS-NLO(60w) | LFLmpBlst-T8-48in-32w-2g+El-RS-RLO(54w) | Standard |  | Code Technology base on: Minor Retrofit Only | None | DEER2011 | Fixture |  |  | Watts | 54 | Watts | 74 | Watts | 60 | Lighting | Indoor General Lighting | Lighting - Lamps + Ballasts | Linear Fluorescent Lamp with Ballast | 2013-01-01
2205 | Com-Lighting-InGen_T12-48in-74w-C_T8-48in-60w-B_T8-48in-54w-B | Commercial Indoor General Lighting: more efficient Linear Fluorescent Lamp & Ballast installed. Measure includes Code case. Impacts: Linear Fluorescent-based HOU (varies by BldgType) | DEER2014 | D13 v1.2 | 2014-05-23 15:35 | DEER Lighting measure | ErRobNc | Com-Iltg-dWatt-LF_OSbldg | DEER | Scaled | Delta | 6 | 20 | None |  | FALSE |  | TRUE | Com | Any | Lighting | InGen | Ltg_Lmp+Blst | LF_LmpBlst |  |  | ILtg-Lfluor-fix | ILtg-Lfluor-fix | LF lamp and ballast: LF lamp: T12, 48 inch, 39W, 2750 lm, CRI = 60, rated life = 20000 hours (2): LF Ballast: Standard Magnetic (pre-EPACT), Instant Start, Normal LO (1); Total Watts = 74 | LF lamp and ballast: LF lamp: T8, 48 inch, 32W, 2970 lm, CRI = 82, rated life = 20000 hours (2): LF Ballast: Electronic, Rapid Start, Normal LO (1); Total Watts = 60 | LF lamp and ballast: LF lamp: T8, 48 inch, 32W, 2970 lm, CRI = 82, rated life = 20000 hours (2): LF Ballast: Electronic, Rapid Start, Reduced LO (1); Total Watts = 54 | LFLmpBlst-T12-48in-39w+MagStd-IS-NLO(74w) | LFLmpBlst-T8-48in-32w-2g+El-RS-NLO(60w) | LFLmpBlst-T8-48in-32w-2g+El-RS-RLO(54w) | Standard |  |  | DEER1314-Ltg-Com-LF | DEER2014 | Fixture |  |  | Watts | 54 | Watts | 74 | Watts | 60 | Lighting | Indoor General Lighting | Lighting - Lamps + Ballasts | Linear Fluorescent Lamp with Ballast | 2013-01-01 |  | DEER2011 | DEER_for_2013 | DEER2014 | 2014_Bldg_OS | DEER2014 | 2014_AllSpc_OS | DEER2014 | 2014_No_OccSens
2206 | Com-Lighting-InGen_T12-48in-80w-C_T8-48in-60w-A_T8-48in-54w-B | Commercial Indoor General Lighting: more efficient Linear Fluorescent Lamp & Ballast installed. Measure includes Code case. Impacts: Linear Fluorescent-based HOU (varies by BldgType) | DEER2011 | D11 v4.01 | 2014-05-23 15:35 | DEER Lighting measure | ErRobNc | Com-Iltg-dWatt-LF | DEER | Scaled | Delta | 0 | 0 | None |  | TRUE | Com-InLtg-LF | TRUE | Com | Any | Lighting | InGen | Ltg_Lmp+Blst | LF_LmpBlst |  |  | ILtg-Lfluor-fix | ILtg-Lfluor-fix | LF lamp and ballast: LF lamp: T12, 48 inch, 39W, 2750 lm, CRI = 60, rated life = 20000 hours (2): LF Ballast: Hybrid, Instant Start, Normal LO (1); Total Watts = 80 | LF lamp and ballast: LF lamp: T8, 48 inch, 32W, 2710 lm, CRI = 75, rated life = 15000 hours (2): LF Ballast: Electronic, Rapid Start, Normal LO (1); Total Watts = 60 | LF lamp and ballast: LF lamp: T8, 48 inch, 32W, 2970 lm, CRI = 82, rated life = 20000 hours (2): LF Ballast: Electronic, Rapid Start, Reduced LO (1); Total Watts = 54 | LFLmpBlst-T12-48in-39w+Hyb-IS-NLO(80w) | LFLmpBlst-T8-48in-32w-1g+El-RS-NLO(60w) | LFLmpBlst-T8-48in-32w-2g+El-RS-RLO(54w) | Standard |  | Code Technology base on: Minor Retrofit Only | None | DEER2011 | Fixture |  |  | Watts | 54 | Watts | 80 | Watts | 60 | Lighting | Indoor General Lighting | Lighting - Lamps + Ballasts | Linear Fluorescent Lamp with Ballast | 2013-01-01
2207 | Com-Lighting-InGen_T12-48in-102w_T8-48in-89w-B_T8-48in-78w-B | Commercial Indoor General Lighting: more efficient Linear Fluorescent Lamp & Ballast installed. Measure includes Code case. Impacts: Linear Fluorescent-based HOU (varies by BldgType) | DEER2014 | D13 v1.2 | 2014-05-23 15:35 | DEER Lighting measure | ErRobNc | Com-Iltg-dWatt-LF_OSbldg | DEER | Scaled | Delta | 11 | 24 | None |  | FALSE |  | TRUE | Com | Any | Lighting | InGen | Ltg_Lmp+Blst | LF_LmpBlst |  |  | ILtg-Lfluor-fix | ILtg-Lfluor-fix | LF lamp and ballast: LF lamp: T12, 48 inch, 34W, 2475 lm, CRI = 60, rated life = 20000 hours (3): LF Ballast: Hybrid, Rapid Start, Normal LO (1.5); Total Watts = 102 | LF lamp and ballast: LF lamp: T8, 48 inch, 32W, 2970 lm, CRI = 82, rated life = 20000 hours (3): LF Ballast: Electronic, Instant Start, Normal LO (1); Total Watts = 89 | LF lamp and ballast: LF lamp: T8, 48 inch, 32W, 2970 lm, CRI = 82, rated life = 20000 hours (3): LF Ballast: Electronic, Instant Start, Reduced LO (1); Total Watts = 78 | LFLmpBlst-T12-48in-34w+Hyb-RS-NLO(102w) | LFLmpBlst-T8-48in-32w-2g+El-IS-NLO(89w) | LFLmpBlst-T8-48in-32w-2g+El-IS-RLO(78w) | Standard |  |  | DEER1314-Ltg-Com-LF | DEER2014 | Fixture |  |  | Watts | 78 | Watts | 102 | Watts | 89 | Lighting | Indoor General Lighting | Lighting - Lamps + Ballasts | Linear Fluorescent Lamp with Ballast | 2013-01-01 |  | DEER2011 | DEER_for_2013 | DEER2014 | 2014_Bldg_OS | DEER2014 | 2014_AllSpc_OS | DEER2014 | 2014_No_OccSens
2208 | Com-Lighting-InGen_T12-48in-72w-B_T8-48in-60w-A_T8-48in-54w-B | Commercial Indoor General Lighting: more efficient Linear Fluorescent Lamp & Ballast installed. Measure includes Code case. Impacts: Linear Fluorescent-based HOU (varies by BldgType) | DEER2011 | D11 v4.01 | 2014-05-23 15:35 | DEER Lighting measure | ErRobNc | Com-Iltg-dWatt-LF | DEER | Scaled | Delta | 0 | 0 | None |  | TRUE | Com-InLtg-LF | TRUE | Com | Any | Lighting | InGen | Ltg_Lmp+Blst | LF_LmpBlst |  |  | ILtg-Lfluor-fix | ILtg-Lfluor-fix | LF lamp and ballast: LF lamp: T12, 48 inch, 30W, 2600 lm, CRI = 60, rated life = 20000 hours (2): LF Ballast: Standard Magnetic (pre-EPACT), Instant Start, Normal LO (1); Total Watts = 72 | LF lamp and ballast: LF lamp: T8, 48 inch, 32W, 2710 lm, CRI = 75, rated life = 15000 hours (2): LF Ballast: Electronic, Rapid Start, Normal LO (1); Total Watts = 60 | LF lamp and ballast: LF lamp: T8, 48 inch, 32W, 2970 lm, CRI = 82, rated life = 20000 hours (2): LF Ballast: Electronic, Rapid Start, Reduced LO (1); Total Watts = 54 | LFLmpBlst-T12-48in-30w+MagStd-IS-NLO(72w) | LFLmpBlst-T8-48in-32w-1g+El-RS-NLO(60w) | LFLmpBlst-T8-48in-32w-2g+El-RS-RLO(54w) | Standard |  | Code Technology base on: Minor Retrofit Only | None | DEER2011 | Fixture |  |  | Watts | 54 | Watts | 72 | Watts | 60 | Lighting | Indoor General Lighting | Lighting - Lamps + Ballasts | Linear Fluorescent Lamp with Ballast | 2013-01-01
2209 | Com-Lighting-InGen_T12-48in-115w_T8-48in-89w-B_T8-48in-78w-B | Commercial Indoor General Lighting: more efficient Linear Fluorescent Lamp & Ballast installed. Measure includes Code case. Impacts: Linear Fluorescent-based HOU (varies by BldgType) | DEER2014 | D13 v1.2 | 2014-05-23 15:35 | DEER Lighting measure | ErRobNc | Com-Iltg-dWatt-LF_OSbldg | DEER | Scaled | Delta | 11 | 37 | None |  | FALSE |  | TRUE | Com | Any | Lighting | InGen | Ltg_Lmp+Blst | LF_LmpBlst |  |  | ILtg-Lfluor-fix | ILtg-Lfluor-fix | LF lamp and ballast: LF lamp: T12, 48 inch, 34W, 2475 lm, CRI = 60, rated life = 20000 hours (3): LF Ballast: Energy Saver Magnetic (EPACT compliant), Rapid Start, Normal LO (1); Total Watts = 115 | LF lamp and ballast: LF lamp: T8, 48 inch, 32W, 2970 lm, CRI = 82, rated life = 20000 hours (3): LF Ballast: Electronic, Instant Start, Normal LO (1); Total Watts = 89 | LF lamp and ballast: LF lamp: T8, 48 inch, 32W, 2970 lm, CRI = 82, rated life = 20000 hours (3): LF Ballast: Electronic, Instant Start, Reduced LO (1); Total Watts = 78 | LFLmpBlst-T12-48in-34w+MagES-RS-NLO(115w) | LFLmpBlst-T8-48in-32w-2g+El-IS-NLO(89w) | LFLmpBlst-T8-48in-32w-2g+El-IS-RLO(78w) | Standard | D08-NE-ILtg-LFluor-Prim-RplLPD-48in34wT12ESMg115w-48in2g32wT8ISREl78w |  | DEER1314-Ltg-Com-LF | DEER2014 | Fixture |  |  | Watts | 78 | Watts | 115 | Watts | 89 | Lighting | Indoor General Lighting | Lighting - Lamps + Ballasts | Linear Fluorescent Lamp with Ballast | 2013-01-01 |  | DEER2011 | DEER_for_2013 | DEER2014 | 2014_Bldg_OS | DEER2014 | 2014_AllSpc_OS | DEER2014 | 2014_No_OccSens
2210 | Com-Lighting-InGen_T12-48in-74w-C_T8-48in-60w-A_T8-48in-54w-B | Commercial Indoor General Lighting: more efficient Linear Fluorescent Lamp & Ballast installed. Measure includes Code case. Impacts: Linear Fluorescent-based HOU (varies by BldgType) | DEER2011 | D11 v4.01 | 2014-05-23 15:35 | DEER Lighting measure | ErRobNc | Com-Iltg-dWatt-LF | DEER | Scaled | Delta | 0 | 0 | None |  | TRUE | Com-InLtg-LF | TRUE | Com | Any | Lighting | InGen | Ltg_Lmp+Blst | LF_LmpBlst |  |  | ILtg-Lfluor-fix | ILtg-Lfluor-fix | LF lamp and ballast: LF lamp: T12, 48 inch, 39W, 2750 lm, CRI = 60, rated life = 20000 hours (2): LF Ballast: Standard Magnetic (pre-EPACT), Instant Start, Normal LO (1); Total Watts = 74 | LF lamp and ballast: LF lamp: T8, 48 inch, 32W, 2710 lm, CRI = 75, rated life = 15000 hours (2): LF Ballast: Electronic, Rapid Start, Normal LO (1); Total Watts = 60 | LF lamp and ballast: LF lamp: T8, 48 inch, 32W, 2970 lm, CRI = 82, rated life = 20000 hours (2): LF Ballast: Electronic, Rapid Start, Reduced LO (1); Total Watts = 54 | LFLmpBlst-T12-48in-39w+MagStd-IS-NLO(74w) | LFLmpBlst-T8-48in-32w-1g+El-RS-NLO(60w) | LFLmpBlst-T8-48in-32w-2g+El-RS-RLO(54w) | Standard |  | Code Technology base on: Minor Retrofit Only | None | DEER2011 | Fixture |  |  | Watts | 54 | Watts | 74 | Watts | 60 | Lighting | Indoor General Lighting | Lighting - Lamps + Ballasts | Linear Fluorescent Lamp with Ballast | 2013-01-01
2211 | Com-Lighting-InGen_T12-48in-120w-C_T8-48in-89w-B_T8-48in-78w-B | Commercial Indoor General Lighting: more efficient Linear Fluorescent Lamp & Ballast installed. Measure includes Code case. Impacts: Linear Fluorescent-based HOU (varies by BldgType) | DEER2014 | D13 v1.2 | 2014-05-23 15:35 | DEER Lighting measure | ErRobNc | Com-Iltg-dWatt-LF_OSbldg | DEER | Scaled | Delta | 11 | 42 | None |  | FALSE |  | TRUE | Com | Any | Lighting | InGen | Ltg_Lmp+Blst | LF_LmpBlst |  |  | ILtg-Lfluor-fix | ILtg-Lfluor-fix | LF lamp and ballast: LF lamp: T12, 48 inch, 39W, 2750 lm, CRI = 60, rated life = 20000 hours (3): LF Ballast: Hybrid, Instant Start, Normal LO (1.5); Total Watts = 120 | LF lamp and ballast: LF lamp: T8, 48 inch, 32W, 2970 lm, CRI = 82, rated life = 20000 hours (3): LF Ballast: Electronic, Instant Start, Normal LO (1); Total Watts = 89 | LF lamp and ballast: LF lamp: T8, 48 inch, 32W, 2970 lm, CRI = 82, rated life = 20000 hours (3): LF Ballast: Electronic, Instant Start, Reduced LO (1); Total Watts = 78 | LFLmpBlst-T12-48in-39w+Hyb-IS-NLO(120w) | LFLmpBlst-T8-48in-32w-2g+El-IS-NLO(89w) | LFLmpBlst-T8-48in-32w-2g+El-IS-RLO(78w) | Standard |  |  | DEER1314-Ltg-Com-LF | DEER2014 | Fixture |  |  | Watts | 78 | Watts | 120 | Watts | 89 | Lighting | Indoor General Lighting | Lighting - Lamps + Ballasts | Linear Fluorescent Lamp with Ballast | 2013-01-01 |  | DEER2011 | DEER_for_2013 | DEER2014 | 2014_Bldg_OS | DEER2014 | 2014_AllSpc_OS | DEER2014 | 2014_No_OccSens
2212 | Com-Lighting-InGen_T12-48in-102w_T8-48in-93w-B_T8-48in-78w-B | Commercial Indoor General Lighting: more efficient Linear Fluorescent Lamp & Ballast installed. Measure includes Code case. Impacts: Linear Fluorescent-based HOU (varies by BldgType) | DEER2011 | D11 v4.01 | 2014-05-23 15:35 | DEER Lighting measure | ErRobNc | Com-Iltg-dWatt-LF | DEER | Scaled | Delta | 0 | 0 | None |  | TRUE | Com-InLtg-LF | TRUE | Com | Any | Lighting | InGen | Ltg_Lmp+Blst | LF_LmpBlst |  |  | ILtg-Lfluor-fix | ILtg-Lfluor-fix | LF lamp and ballast: LF lamp: T12, 48 inch, 34W, 2475 lm, CRI = 60, rated life = 20000 hours (3): LF Ballast: Hybrid, Rapid Start, Normal LO (1.5); Total Watts = 102 | LF lamp and ballast: LF lamp: T8, 48 inch, 32W, 2710 lm, CRI = 75, rated life = 15000 hours (3): LF Ballast: Electronic, Rapid Start, Normal LO (1); Total Watts = 93 | LF lamp and ballast: LF lamp: T8, 48 inch, 32W, 2970 lm, CRI = 82, rated life = 20000 hours (3): LF Ballast: Electronic, Instant Start, Reduced LO (1); Total Watts = 78 | LFLmpBlst-T12-48in-34w+Hyb-RS-NLO(102w) | LFLmpBlst-T8-48in-32w-1g+El-RS-NLO(93w) | LFLmpBlst-T8-48in-32w-2g+El-IS-RLO(78w) | Standard |  | Code Technology base on: Minor Retrofit Only | None | DEER2011 | Fixture |  |  | Watts | 78 | Watts | 102 | Watts | 93 | Lighting | Indoor General Lighting | Lighting - Lamps + Ballasts | Linear Fluorescent Lamp with Ballast | 2013-01-01
2213 | Com-Lighting-InGen_T12-48in-109w_T8-48in-89w-B_T8-48in-78w-B | Commercial Indoor General Lighting: more efficient Linear Fluorescent Lamp & Ballast installed. Measure includes Code case. Impacts: Linear Fluorescent-based HOU (varies by BldgType) | DEER2014 | D13 v1.2 | 2014-05-23 15:35 | DEER Lighting measure | ErRobNc | Com-Iltg-dWatt-LF_OSbldg | DEER | Scaled | Delta | 11 | 31 | None |  | FALSE |  | TRUE | Com | Any | Lighting | InGen | Ltg_Lmp+Blst | LF_LmpBlst |  |  | ILtg-Lfluor-fix | ILtg-Lfluor-fix | LF lamp and ballast: LF lamp: T12, 48 inch, 30W, 2600 lm, CRI = 60, rated life = 20000 hours (3): LF Ballast: Standard Magnetic (pre-EPACT), Instant Start, Normal LO (1); Total Watts = 109 | LF lamp and ballast: LF lamp: T8, 48 inch, 32W, 2970 lm, CRI = 82, rated life = 20000 hours (3): LF Ballast: Electronic, Instant Start, Normal LO (1); Total Watts = 89 | LF lamp and ballast: LF lamp: T8, 48 inch, 32W, 2970 lm, CRI = 82, rated life = 20000 hours (3): LF Ballast: Electronic, Instant Start, Reduced LO (1); Total Watts = 78 | LFLmpBlst-T12-48in-30w+MagStd-IS-NLO(109w) | LFLmpBlst-T8-48in-32w-2g+El-IS-NLO(89w) | LFLmpBlst-T8-48in-32w-2g+El-IS-RLO(78w) | Standard |  |  | DEER1314-Ltg-Com-LF | DEER2014 | Fixture |  |  | Watts | 78 | Watts | 109 | Watts | 89 | Lighting | Indoor General Lighting | Lighting - Lamps + Ballasts | Linear Fluorescent Lamp with Ballast | 2013-01-01 |  | DEER2011 | DEER_for_2013 | DEER2014 | 2014_Bldg_OS | DEER2014 | 2014_AllSpc_OS | DEER2014 | 2014_No_OccSens
2214 | Com-Lighting-InGen_T12-48in-115w_T8-48in-93w-B_T8-48in-78w-B | Commercial Indoor General Lighting: more efficient Linear Fluorescent Lamp & Ballast installed. Measure includes Code case. Impacts: Linear Fluorescent-based HOU (varies by BldgType) | DEER2011 | D11 v4.01 | 2014-05-23 15:35 | DEER Lighting measure | ErRobNc | Com-Iltg-dWatt-LF | DEER | Scaled | Delta | 0 | 0 | None |  | TRUE | Com-InLtg-LF | TRUE | Com | Any | Lighting | InGen | Ltg_Lmp+Blst | LF_LmpBlst |  |  | ILtg-Lfluor-fix | ILtg-Lfluor-fix | LF lamp and ballast: LF lamp: T12, 48 inch, 34W, 2475 lm, CRI = 60, rated life = 20000 hours (3): LF Ballast: Energy Saver Magnetic (EPACT compliant), Rapid Start, Normal LO (1); Total Watts = 115 | LF lamp and ballast: LF lamp: T8, 48 inch, 32W, 2710 lm, CRI = 75, rated life = 15000 hours (3): LF Ballast: Electronic, Rapid Start, Normal LO (1); Total Watts = 93 | LF lamp and ballast: LF lamp: T8, 48 inch, 32W, 2970 lm, CRI = 82, rated life = 20000 hours (3): LF Ballast: Electronic, Instant Start, Reduced LO (1); Total Watts = 78 | LFLmpBlst-T12-48in-34w+MagES-RS-NLO(115w) | LFLmpBlst-T8-48in-32w-1g+El-RS-NLO(93w) | LFLmpBlst-T8-48in-32w-2g+El-IS-RLO(78w) | Standard |  | Code Technology base on: Minor Retrofit Only | None | DEER2011 | Fixture |  |  | Watts | 78 | Watts | 115 | Watts | 93 | Lighting | Indoor General Lighting | Lighting - Lamps + Ballasts | Linear Fluorescent Lamp with Ballast | 2013-01-01
2215 | Com-Lighting-InGen_T12-48in-112w_T8-48in-89w-B_T8-48in-78w-B | Commercial Indoor General Lighting: more efficient Linear Fluorescent Lamp & Ballast installed. Measure includes Code case. Impacts: Linear Fluorescent-based HOU (varies by BldgType) | DEER2014 | D13 v1.2 | 2014-05-23 15:35 | DEER Lighting measure | ErRobNc | Com-Iltg-dWatt-LF_OSbldg | DEER | Scaled | Delta | 11 | 34 | None |  | FALSE |  | TRUE | Com | Any | Lighting | InGen | Ltg_Lmp+Blst | LF_LmpBlst |  |  | ILtg-Lfluor-fix | ILtg-Lfluor-fix | LF lamp and ballast: LF lamp: T12, 48 inch, 39W, 2750 lm, CRI = 60, rated life = 20000 hours (3): LF Ballast: Standard Magnetic (pre-EPACT), Instant Start, Normal LO (1); Total Watts = 112 | LF lamp and ballast: LF lamp: T8, 48 inch, 32W, 2970 lm, CRI = 82, rated life = 20000 hours (3): LF Ballast: Electronic, Instant Start, Normal LO (1); Total Watts = 89 | LF lamp and ballast: LF lamp: T8, 48 inch, 32W, 2970 lm, CRI = 82, rated life = 20000 hours (3): LF Ballast: Electronic, Instant Start, Reduced LO (1); Total Watts = 78 | LFLmpBlst-T12-48in-39w+MagStd-IS-NLO(112w) | LFLmpBlst-T8-48in-32w-2g+El-IS-NLO(89w) | LFLmpBlst-T8-48in-32w-2g+El-IS-RLO(78w) | Standard |  |  | DEER1314-Ltg-Com-LF | DEER2014 | Fixture |  |  | Watts | 78 | Watts | 112 | Watts | 89 | Lighting | Indoor General Lighting | Lighting - Lamps + Ballasts | Linear Fluorescent Lamp with Ballast | 2013-01-01 |  | DEER2011 | DEER_for_2013 | DEER2014 | 2014_Bldg_OS | DEER2014 | 2014_AllSpc_OS | DEER2014 | 2014_No_OccSens
2216 | Com-Lighting-InGen_T12-48in-120w-C_T8-48in-93w-B_T8-48in-78w-B | Commercial Indoor General Lighting: more efficient Linear Fluorescent Lamp & Ballast installed. Measure includes Code case. Impacts: Linear Fluorescent-based HOU (varies by BldgType) | DEER2011 | D11 v4.01 | 2014-05-23 15:35 | DEER Lighting measure | ErRobNc | Com-Iltg-dWatt-LF | DEER | Scaled | Delta | 0 | 0 | None |  | TRUE | Com-InLtg-LF | TRUE | Com | Any | Lighting | InGen | Ltg_Lmp+Blst | LF_LmpBlst |  |  | ILtg-Lfluor-fix | ILtg-Lfluor-fix | LF lamp and ballast: LF lamp: T12, 48 inch, 39W, 2750 lm, CRI = 60, rated life = 20000 hours (3): LF Ballast: Hybrid, Instant Start, Normal LO (1.5); Total Watts = 120 | LF lamp and ballast: LF lamp: T8, 48 inch, 32W, 2710 lm, CRI = 75, rated life = 15000 hours (3): LF Ballast: Electronic, Rapid Start, Normal LO (1); Total Watts = 93 | LF lamp and ballast: LF lamp: T8, 48 inch, 32W, 2970 lm, CRI = 82, rated life = 20000 hours (3): LF Ballast: Electronic, Instant Start, Reduced LO (1); Total Watts = 78 | LFLmpBlst-T12-48in-39w+Hyb-IS-NLO(120w) | LFLmpBlst-T8-48in-32w-1g+El-RS-NLO(93w) | LFLmpBlst-T8-48in-32w-2g+El-IS-RLO(78w) | Standard |  | Code Technology base on: Minor Retrofit Only | None | DEER2011 | Fixture |  |  | Watts | 78 | Watts | 120 | Watts | 93 | Lighting | Indoor General Lighting | Lighting - Lamps + Ballasts | Linear Fluorescent Lamp with Ballast | 2013-01-01
2217 | Com-Lighting-InGen_T12-48in-136w_T8-48in-112w-D_T8-48in-102w-B | Commercial Indoor General Lighting: more efficient Linear Fluorescent Lamp & Ballast installed. Measure includes Code case. Impacts: Linear Fluorescent-based HOU (varies by BldgType) | DEER2014 | D13 v1.2 | 2014-05-23 15:35 | DEER Lighting measure | ErRobNc | Com-Iltg-dWatt-LF_OSbldg | DEER | Scaled | Delta | 10 | 34 | None |  | FALSE |  | TRUE | Com | Any | Lighting | InGen | Ltg_Lmp+Blst | LF_LmpBlst |  |  | ILtg-Lfluor-fix | ILtg-Lfluor-fix | LF lamp and ballast: LF lamp: T12, 48 inch, 34W, 2475 lm, CRI = 60, rated life = 20000 hours (4): LF Ballast: Hybrid, Rapid Start, Normal LO (2); Total Watts = 136 | LF lamp and ballast: LF lamp: T8, 48 inch, 32W, 2970 lm, CRI = 82, rated life = 20000 hours (4): LF Ballast: Electronic, Instant Start, Normal LO (1); Total Watts = 112 | LF lamp and ballast: LF lamp: T8, 48 inch, 32W, 2970 lm, CRI = 82, rated life = 20000 hours (4): LF Ballast: Electronic, Instant Start, Reduced LO (1); Total Watts = 102 | LFLmpBlst-T12-48in-34w+Hyb-RS-NLO(136w) | LFLmpBlst-T8-48in-32w-2g+El-IS-NLO(112w) | LFLmpBlst-T8-48in-32w-2g+El-IS-RLO(102w) | Standard |  |  | DEER1314-Ltg-Com-LF | DEER2014 | Fixture |  |  | Watts | 102 | Watts | 136 | Watts | 112 | Lighting | Indoor General Lighting | Lighting - Lamps + Ballasts | Linear Fluorescent Lamp with Ballast | 2013-01-01 |  | DEER2011 | DEER_for_2013 | DEER2014 | 2014_Bldg_OS | DEER2014 | 2014_AllSpc_OS | DEER2014 | 2014_No_OccSens
2218 | Com-Lighting-InGen_T12-48in-109w_T8-48in-93w-B_T8-48in-78w-B | Commercial Indoor General Lighting: more efficient Linear Fluorescent Lamp & Ballast installed. Measure includes Code case. Impacts: Linear Fluorescent-based HOU (varies by BldgType) | DEER2011 | D11 v4.01 | 2014-05-23 15:35 | DEER Lighting measure | ErRobNc | Com-Iltg-dWatt-LF | DEER | Scaled | Delta | 0 | 0 | None |  | TRUE | Com-InLtg-LF | TRUE | Com | Any | Lighting | InGen | Ltg_Lmp+Blst | LF_LmpBlst |  |  | ILtg-Lfluor-fix | ILtg-Lfluor-fix | LF lamp and ballast: LF lamp: T12, 48 inch, 30W, 2600 lm, CRI = 60, rated life = 20000 hours (3): LF Ballast: Standard Magnetic (pre-EPACT), Instant Start, Normal LO (1); Total Watts = 109 | LF lamp and ballast: LF lamp: T8, 48 inch, 32W, 2710 lm, CRI = 75, rated life = 15000 hours (3): LF Ballast: Electronic, Rapid Start, Normal LO (1); Total Watts = 93 | LF lamp and ballast: LF lamp: T8, 48 inch, 32W, 2970 lm, CRI = 82, rated life = 20000 hours (3): LF Ballast: Electronic, Instant Start, Reduced LO (1); Total Watts = 78 | LFLmpBlst-T12-48in-30w+MagStd-IS-NLO(109w) | LFLmpBlst-T8-48in-32w-1g+El-RS-NLO(93w) | LFLmpBlst-T8-48in-32w-2g+El-IS-RLO(78w) | Standard |  | Code Technology base on: Minor Retrofit Only | None | DEER2011 | Fixture |  |  | Watts | 78 | Watts | 109 | Watts | 93 | Lighting | Indoor General Lighting | Lighting - Lamps + Ballasts | Linear Fluorescent Lamp with Ballast | 2013-01-01
2219 | Com-Lighting-InGen_T12-48in-112w_T8-48in-93w-B_T8-48in-78w-B | Commercial Indoor General Lighting: more efficient Linear Fluorescent Lamp & Ballast installed. Measure includes Code case. Impacts: Linear Fluorescent-based HOU (varies by BldgType) | DEER2011 | D11 v4.01 | 2014-05-23 15:35 | DEER Lighting measure | ErRobNc | Com-Iltg-dWatt-LF | DEER | Scaled | Delta | 0 | 0 | None |  | TRUE | Com-InLtg-LF | TRUE | Com | Any | Lighting | InGen | Ltg_Lmp+Blst | LF_LmpBlst |  |  | ILtg-Lfluor-fix | ILtg-Lfluor-fix | LF lamp and ballast: LF lamp: T12, 48 inch, 39W, 2750 lm, CRI = 60, rated life = 20000 hours (3): LF Ballast: Standard Magnetic (pre-EPACT), Instant Start, Normal LO (1); Total Watts = 112 | LF lamp and ballast: LF lamp: T8, 48 inch, 32W, 2710 lm, CRI = 75, rated life = 15000 hours (3): LF Ballast: Electronic, Rapid Start, Normal LO (1); Total Watts = 93 | LF lamp and ballast: LF lamp: T8, 48 inch, 32W, 2970 lm, CRI = 82, rated life = 20000 hours (3): LF Ballast: Electronic, Instant Start, Reduced LO (1); Total Watts = 78 | LFLmpBlst-T12-48in-39w+MagStd-IS-NLO(112w) | LFLmpBlst-T8-48in-32w-1g+El-RS-NLO(93w) | LFLmpBlst-T8-48in-32w-2g+El-IS-RLO(78w) | Standard |  | Code Technology base on: Minor Retrofit Only | None | DEER2011 | Fixture |  |  | Watts | 78 | Watts | 112 | Watts | 93 | Lighting | Indoor General Lighting | Lighting - Lamps + Ballasts | Linear Fluorescent Lamp with Ballast | 2013-01-01
2220 | Com-Lighting-InGen_T12-48in-144w-A_T8-48in-79w-B_T8-48in-79w-B | Commercial Indoor General Lighting: more efficient Linear Fluorescent Lamp & Ballast installed. Measure includes Code case. Impacts: Linear Fluorescent-based HOU (varies by BldgType) | DEER2014 | D13 v1.2 | 2014-05-23 15:35 | DEER Lighting measure | ErRul | Com-Iltg-dWatt-LF_OSbldg | DEER | Scaled | Delta | 0 | 65 | None |  | FALSE |  | TRUE | Com | Any | Lighting | InGen | Ltg_Lmp+Blst | LF_LmpBlst |  |  | ILtg-Lfluor-fix | ILtg-Lfluor-fix | LF lamp and ballast: LF lamp: T12, 48 inch, 34W, 2475 lm, CRI = 60, rated life = 20000 hours (4): LF Ballast: Energy Saver Magnetic (EPACT compliant), Rapid Start, Normal LO (2); Total Watts = 144 | LF lamp and ballast: LF lamp: T8, 48 inch, 32W, 2970 lm, CRI = 82, rated life = 20000 hours (2): LF Ballast: Electronic, Instant Start, Very High LO (1); Total Watts = 79 | LF lamp and ballast: LF lamp: T8, 48 inch, 32W, 2970 lm, CRI = 82, rated life = 20000 hours (2): LF Ballast: Electronic, Instant Start, Very High LO (1); Total Watts = 79 | LFLmpBlst-T12-48in-34w+MagES-RS-NLO(144w) | LFLmpBlst-T8-48in-32w-2g+El-IS-VHLO(79w) | LFLmpBlst-T8-48in-32w-2g+El-IS-VHLO(79w) | Standard | D08-NE-ILtg-LFluor-Prim-Rpl-48in34wT12ESMg144w-48in2g32wT8ISVEl79w |  | DEER1314-Ltg-Com-LF | DEER2014 | Fixture |  |  | Watts | 79 | Watts | 144 | Watts | 79 | Lighting | Indoor General Lighting | Lighting - Lamps + Ballasts | Linear Fluorescent Lamp with Ballast | 2013-01-01 |  | DEER2011 | DEER_for_2013 | DEER2014 | 2014_Bldg_OS | DEER2014 | 2014_AllSpc_OS | DEER2014 | 2014_No_OccSens
2221 | Com-Lighting-InGen_T12-48in-144w-A_T8-48in-112w-D_T8-48in-102w-B | Commercial Indoor General Lighting: more efficient Linear Fluorescent Lamp & Ballast installed. Measure includes Code case. Impacts: Linear Fluorescent-based HOU (varies by BldgType) | DEER2014 | D13 v1.2 | 2014-05-23 15:35 | DEER Lighting measure | ErRobNc | Com-Iltg-dWatt-LF_OSbldg | DEER | Scaled | Delta | 10 | 42 | None |  | FALSE |  | TRUE | Com | Any | Lighting | InGen | Ltg_Lmp+Blst | LF_LmpBlst |  |  | ILtg-Lfluor-fix | ILtg-Lfluor-fix | LF lamp and ballast: LF lamp: T12, 48 inch, 34W, 2475 lm, CRI = 60, rated life = 20000 hours (4): LF Ballast: Energy Saver Magnetic (EPACT compliant), Rapid Start, Normal LO (2); Total Watts = 144 | LF lamp and ballast: LF lamp: T8, 48 inch, 32W, 2970 lm, CRI = 82, rated life = 20000 hours (4): LF Ballast: Electronic, Instant Start, Normal LO (1); Total Watts = 112 | LF lamp and ballast: LF lamp: T8, 48 inch, 32W, 2970 lm, CRI = 82, rated life = 20000 hours (4): LF Ballast: Electronic, Instant Start, Reduced LO (1); Total Watts = 102 | LFLmpBlst-T12-48in-34w+MagES-RS-NLO(144w) | LFLmpBlst-T8-48in-32w-2g+El-IS-NLO(112w) | LFLmpBlst-T8-48in-32w-2g+El-IS-RLO(102w) | Standard | D08-NE-ILtg-LFluor-Prim-RplLPD-48in34wT12ESMg144w-48in2g32wT8ISREl102w |  | DEER1314-Ltg-Com-LF | DEER2014 | Fixture |  |  | Watts | 102 | Watts | 144 | Watts | 112 | Lighting | Indoor General Lighting | Lighting - Lamps + Ballasts | Linear Fluorescent Lamp with Ballast | 2013-01-01 |  | DEER2011 | DEER_for_2013 | DEER2014 | 2014_Bldg_OS | DEER2014 | 2014_AllSpc_OS | DEER2014 | 2014_No_OccSens
2222 | Com-Lighting-InGen_T12-48in-136w_T8-48in-118w-B_T8-48in-102w-B | Commercial Indoor General Lighting: more efficient Linear Fluorescent Lamp & Ballast installed. Measure includes Code case. Impacts: Linear Fluorescent-based HOU (varies by BldgType) | DEER2011 | D11 v4.01 | 2014-05-23 15:35 | DEER Lighting measure | ErRobNc | Com-Iltg-dWatt-LF | DEER | Scaled | Delta | 0 | 0 | None |  | TRUE | Com-InLtg-LF | TRUE | Com | Any | Lighting | InGen | Ltg_Lmp+Blst | LF_LmpBlst |  |  | ILtg-Lfluor-fix | ILtg-Lfluor-fix | LF lamp and ballast: LF lamp: T12, 48 inch, 34W, 2475 lm, CRI = 60, rated life = 20000 hours (4): LF Ballast: Hybrid, Rapid Start, Normal LO (2); Total Watts = 136 | LF lamp and ballast: LF lamp: T8, 48 inch, 32W, 2710 lm, CRI = 75, rated life = 15000 hours (4): LF Ballast: Electronic, Rapid Start, Normal LO (1); Total Watts = 118 | LF lamp and ballast: LF lamp: T8, 48 inch, 32W, 2970 lm, CRI = 82, rated life = 20000 hours (4): LF Ballast: Electronic, Instant Start, Reduced LO (1); Total Watts = 102 | LFLmpBlst-T12-48in-34w+Hyb-RS-NLO(136w) | LFLmpBlst-T8-48in-32w-1g+El-RS-NLO(118w) | LFLmpBlst-T8-48in-32w-2g+El-IS-RLO(102w) | Standard |  | Code Technology base on: Minor Retrofit Only | None | DEER2011 | Fixture |  |  | Watts | 102 | Watts | 136 | Watts | 118 | Lighting | Indoor General Lighting | Lighting - Lamps + Ballasts | Linear Fluorescent Lamp with Ballast | 2013-01-01
2223 | Com-Lighting-InGen_T12-48in-160w_T8-48in-112w-D_T8-48in-102w-B | Commercial Indoor General Lighting: more efficient Linear Fluorescent Lamp & Ballast installed. Measure includes Code case. Impacts: Linear Fluorescent-based HOU (varies by BldgType) | DEER2014 | D13 v1.2 | 2014-05-23 15:35 | DEER Lighting measure | ErRobNc | Com-Iltg-dWatt-LF_OSbldg | DEER | Scaled | Delta | 10 | 58 | None |  | FALSE |  | TRUE | Com | Any | Lighting | InGen | Ltg_Lmp+Blst | LF_LmpBlst |  |  | ILtg-Lfluor-fix | ILtg-Lfluor-fix | LF lamp and ballast: LF lamp: T12, 48 inch, 39W, 2750 lm, CRI = 60, rated life = 20000 hours (4): LF Ballast: Hybrid, Instant Start, Normal LO (2); Total Watts = 160 | LF lamp and ballast: LF lamp: T8, 48 inch, 32W, 2970 lm, CRI = 82, rated life = 20000 hours (4): LF Ballast: Electronic, Instant Start, Normal LO (1); Total Watts = 112 | LF lamp and ballast: LF lamp: T8, 48 inch, 32W, 2970 lm, CRI = 82, rated life = 20000 hours (4): LF Ballast: Electronic, Instant Start, Reduced LO (1); Total Watts = 102 | LFLmpBlst-T12-48in-39w+Hyb-IS-NLO(160w) | LFLmpBlst-T8-48in-32w-2g+El-IS-NLO(112w) | LFLmpBlst-T8-48in-32w-2g+El-IS-RLO(102w) | Standard |  |  | DEER1314-Ltg-Com-LF | DEER2014 | Fixture |  |  | Watts | 102 | Watts | 160 | Watts | 112 | Lighting | Indoor General Lighting | Lighting - Lamps + Ballasts | Linear Fluorescent Lamp with Ballast | 2013-01-01 |  | DEER2011 | DEER_for_2013 | DEER2014 | 2014_Bldg_OS | DEER2014 | 2014_AllSpc_OS | DEER2014 | 2014_No_OccSens
2224 | Com-Lighting-InGen_T12-48in-144w-A_T8-48in-93w-B_T8-48in-79w-B | Commercial Indoor General Lighting: more efficient Linear Fluorescent Lamp & Ballast installed. Measure includes Code case. Impacts: Linear Fluorescent-based HOU (varies by BldgType) | DEER2011 | D11 v4.01 | 2014-05-23 15:35 | DEER Lighting measure | ErRobNc | Com-Iltg-dWatt-LF | DEER | Scaled | Delta | 0 | 0 | None |  | TRUE | Com-InLtg-LF | TRUE | Com | Any | Lighting | InGen | Ltg_Lmp+Blst | LF_LmpBlst |  |  | ILtg-Lfluor-fix | ILtg-Lfluor-fix | LF lamp and ballast: LF lamp: T12, 48 inch, 34W, 2475 lm, CRI = 60, rated life = 20000 hours (4): LF Ballast: Energy Saver Magnetic (EPACT compliant), Rapid Start, Normal LO (2); Total Watts = 144 | LF lamp and ballast: LF lamp: T8, 48 inch, 32W, 2710 lm, CRI = 75, rated life = 15000 hours (3): LF Ballast: Electronic, Rapid Start, Normal LO (1); Total Watts = 93 | LF lamp and ballast: LF lamp: T8, 48 inch, 32W, 2970 lm, CRI = 82, rated life = 20000 hours (2): LF Ballast: Electronic, Instant Start, Very High LO (1); Total Watts = 79 | LFLmpBlst-T12-48in-34w+MagES-RS-NLO(144w) | LFLmpBlst-T8-48in-32w-1g+El-RS-NLO(93w) | LFLmpBlst-T8-48in-32w-2g+El-IS-VHLO(79w) | Standard | D08-NE-ILtg-LFluor-Prim-RplLPD-48in34wT12ESMg144w-48in2g32wT8ISVEl79w | Code Technology base on: Minor Retrofit Only | None | DEER2011 | Fixture |  |  | Watts | 79 | Watts | 144 | Watts | 93 | Lighting | Indoor General Lighting | Lighting - Lamps + Ballasts | Linear Fluorescent Lamp with Ballast | 2013-01-01
2225 | Com-Lighting-InGen_T12-48in-144w-A_T8-48in-118w-B_T8-48in-102w-B | Commercial Indoor General Lighting: more efficient Linear Fluorescent Lamp & Ballast installed. Measure includes Code case. Impacts: Linear Fluorescent-based HOU (varies by BldgType) | DEER2011 | D11 v4.01 | 2014-05-23 15:35 | DEER Lighting measure | ErRobNc | Com-Iltg-dWatt-LF | DEER | Scaled | Delta | 0 | 0 | None |  | TRUE | Com-InLtg-LF | TRUE | Com | Any | Lighting | InGen | Ltg_Lmp+Blst | LF_LmpBlst |  |  | ILtg-Lfluor-fix | ILtg-Lfluor-fix | LF lamp and ballast: LF lamp: T12, 48 inch, 34W, 2475 lm, CRI = 60, rated life = 20000 hours (4): LF Ballast: Energy Saver Magnetic (EPACT compliant), Rapid Start, Normal LO (2); Total Watts = 144 | LF lamp and ballast: LF lamp: T8, 48 inch, 32W, 2710 lm, CRI = 75, rated life = 15000 hours (4): LF Ballast: Electronic, Rapid Start, Normal LO (1); Total Watts = 118 | LF lamp and ballast: LF lamp: T8, 48 inch, 32W, 2970 lm, CRI = 82, rated life = 20000 hours (4): LF Ballast: Electronic, Instant Start, Reduced LO (1); Total Watts = 102 | LFLmpBlst-T12-48in-34w+MagES-RS-NLO(144w) | LFLmpBlst-T8-48in-32w-1g+El-RS-NLO(118w) | LFLmpBlst-T8-48in-32w-2g+El-IS-RLO(102w) | Standard |  | Code Technology base on: Minor Retrofit Only | None | DEER2011 | Fixture |  |  | Watts | 102 | Watts | 144 | Watts | 118 | Lighting | Indoor General Lighting | Lighting - Lamps + Ballasts | Linear Fluorescent Lamp with Ballast | 2013-01-01
2226 | Com-Lighting-InGen_T12-48in-168w_T8-48in-112w-D_T8-48in-102w-B | Commercial Indoor General Lighting: more efficient Linear Fluorescent Lamp & Ballast installed. Measure includes Code case. Impacts: Linear Fluorescent-based HOU (varies by BldgType) | DEER2014 | D13 v1.2 | 2014-05-23 15:35 | DEER Lighting measure | ErRobNc | Com-Iltg-dWatt-LF_OSbldg | DEER | Scaled | Delta | 10 | 66 | None |  | FALSE |  | TRUE | Com | Any | Lighting | InGen | Ltg_Lmp+Blst | LF_LmpBlst |  |  | ILtg-Lfluor-fix | ILtg-Lfluor-fix | LF lamp and ballast: LF lamp: T12, 48 inch, 39W, 2750 lm, CRI = 60, rated life = 20000 hours (4): LF Ballast: Standard Magnetic (pre-EPACT), Instant Start, Normal LO (1); Total Watts = 168 | LF lamp and ballast: LF lamp: T8, 48 inch, 32W, 2970 lm, CRI = 82, rated life = 20000 hours (4): LF Ballast: Electronic, Instant Start, Normal LO (1); Total Watts = 112 | LF lamp and ballast: LF lamp: T8, 48 inch, 32W, 2970 lm, CRI = 82, rated life = 20000 hours (4): LF Ballast: Electronic, Instant Start, Reduced LO (1); Total Watts = 102 | LFLmpBlst-T12-48in-39w+MagStd-IS-NLO(168w) | LFLmpBlst-T8-48in-32w-2g+El-IS-NLO(112w) | LFLmpBlst-T8-48in-32w-2g+El-IS-RLO(102w) | Standard |  |  | DEER1314-Ltg-Com-LF | DEER2014 | Fixture |  |  | Watts | 102 | Watts | 168 | Watts | 112 | Lighting | Indoor General Lighting | Lighting - Lamps + Ballasts | Linear Fluorescent Lamp with Ballast | 2013-01-01 |  | DEER2011 | DEER_for_2013 | DEER2014 | 2014_Bldg_OS | DEER2014 | 2014_AllSpc_OS | DEER2014 | 2014_No_OccSens
2227 | Com-Lighting-InGen_T12-96in-62w-A_T8-48in-60w-B_T8-48in-54w-B | Commercial Indoor General Lighting: more efficient Linear Fluorescent Lamp & Ballast installed. Measure includes Code case. Impacts: Linear Fluorescent-based HOU (varies by BldgType) | DEER2014 | D13 v1.2 | 2014-05-23 15:35 | DEER Lighting measure | ErRobNc | Com-Iltg-dWatt-LF_OSbldg | DEER | Scaled | Delta | 6 | 8 | None |  | FALSE |  | TRUE | Com | Any | Lighting | InGen | Ltg_Lmp+Blst | LF_LmpBlst |  |  | ILtg-Lfluor-fix | ILtg-Lfluor-fix | LF lamp and ballast: LF lamp: T12, 96 inch, 60W, 4750 lm, CRI = 60, rated life = 12000 hours (1): LF Ballast: Energy Saver Magnetic (EPACT compliant), Rapid Start, Normal LO (0.5); Total Watts = 62 | LF lamp and ballast: LF lamp: T8, 48 inch, 32W, 2970 lm, CRI = 82, rated life = 20000 hours (2): LF Ballast: Electronic, Rapid Start, Normal LO (1); Total Watts = 60 | LF lamp and ballast: LF lamp: T8, 48 inch, 32W, 2970 lm, CRI = 82, rated life = 20000 hours (2): LF Ballast: Electronic, Rapid Start, Reduced LO (1); Total Watts = 54 | LFLmpBlst-T12-96in-60w+MagES-RS-NLO(62w) | LFLmpBlst-T8-48in-32w-2g+El-RS-NLO(60w) | LFLmpBlst-T8-48in-32w-2g+El-RS-RLO(54w) | Standard | D08-NE-ILtg-LFluor-Prim-RplLPD-96in60wT12ESMg62w-48in1g32wT8ISREl52w |  | DEER1314-Ltg-Com-LF | DEER2014 | Fixture |  |  | Watts | 54 | Watts | 62 | Watts | 60 | Lighting | Indoor General Lighting | Lighting - Lamps + Ballasts | Linear Fluorescent Lamp with Ballast | 2013-01-01 |  | DEER2011 | DEER_for_2013 | DEER2014 | 2014_Bldg_OS | DEER2014 | 2014_AllSpc_OS | DEER2014 | 2014_No_OccSens
2228 | Com-Lighting-InGen_T12-48in-160w_T8-48in-118w-B_T8-48in-102w-B | Commercial Indoor General Lighting: more efficient Linear Fluorescent Lamp & Ballast installed. Measure includes Code case. Impacts: Linear Fluorescent-based HOU (varies by BldgType) | DEER2011 | D11 v4.01 | 2014-05-23 15:35 | DEER Lighting measure | ErRobNc | Com-Iltg-dWatt-LF | DEER | Scaled | Delta | 0 | 0 | None |  | TRUE | Com-InLtg-LF | TRUE | Com | Any | Lighting | InGen | Ltg_Lmp+Blst | LF_LmpBlst |  |  | ILtg-Lfluor-fix | ILtg-Lfluor-fix | LF lamp and ballast: LF lamp: T12, 48 inch, 39W, 2750 lm, CRI = 60, rated life = 20000 hours (4): LF Ballast: Hybrid, Instant Start, Normal LO (2); Total Watts = 160 | LF lamp and ballast: LF lamp: T8, 48 inch, 32W, 2710 lm, CRI = 75, rated life = 15000 hours (4): LF Ballast: Electronic, Rapid Start, Normal LO (1); Total Watts = 118 | LF lamp and ballast: LF lamp: T8, 48 inch, 32W, 2970 lm, CRI = 82, rated life = 20000 hours (4): LF Ballast: Electronic, Instant Start, Reduced LO (1); Total Watts = 102 | LFLmpBlst-T12-48in-39w+Hyb-IS-NLO(160w) | LFLmpBlst-T8-48in-32w-1g+El-RS-NLO(118w) | LFLmpBlst-T8-48in-32w-2g+El-IS-RLO(102w) | Standard |  | Code Technology base on: Minor Retrofit Only | None | DEER2011 | Fixture |  |  | Watts | 102 | Watts | 160 | Watts | 118 | Lighting | Indoor General Lighting | Lighting - Lamps + Ballasts | Linear Fluorescent Lamp with Ballast | 2013-01-01
2229 | Com-Lighting-InGen_T12-96in-123w-A_T8-48in-112w-D_T8-48in-102w-B | Commercial Indoor General Lighting: more efficient Linear Fluorescent Lamp & Ballast installed. Measure includes Code case. Impacts: Linear Fluorescent-based HOU (varies by BldgType) | DEER2014 | D13 v1.2 | 2014-05-23 15:35 | DEER Lighting measure | ErRobNc | Com-Iltg-dWatt-LF_OSbldg | DEER | Scaled | Delta | 10 | 21 | None |  | FALSE |  | TRUE | Com | Any | Lighting | InGen | Ltg_Lmp+Blst | LF_LmpBlst |  |  | ILtg-Lfluor-fix | ILtg-Lfluor-fix | LF lamp and ballast: LF lamp: T12, 96 inch, 60W, 4750 lm, CRI = 60, rated life = 12000 hours (2): LF Ballast: Energy Saver Magnetic (EPACT compliant), Rapid Start, Normal LO (1); Total Watts = 123 | LF lamp and ballast: LF lamp: T8, 48 inch, 32W, 2970 lm, CRI = 82, rated life = 20000 hours (4): LF Ballast: Electronic, Instant Start, Normal LO (1); Total Watts = 112 | LF lamp and ballast: LF lamp: T8, 48 inch, 32W, 2970 lm, CRI = 82, rated life = 20000 hours (4): LF Ballast: Electronic, Instant Start, Reduced LO (1); Total Watts = 102 | LFLmpBlst-T12-96in-60w+MagES-RS-NLO(123w) | LFLmpBlst-T8-48in-32w-2g+El-IS-NLO(112w) | LFLmpBlst-T8-48in-32w-2g+El-IS-RLO(102w) | Standard | D08-NE-ILtg-LFluor-Prim-RplLPD-96in60wT12ESMg123w-48in2g32wT8ISREl102w |  | DEER1314-Ltg-Com-LF | DEER2014 | Fixture |  |  | Watts | 102 | Watts | 123 | Watts | 112 | Lighting | Indoor General Lighting | Lighting - Lamps + Ballasts | Linear Fluorescent Lamp with Ballast | 2013-01-01 |  | DEER2011 | DEER_for_2013 | DEER2014 | 2014_Bldg_OS | DEER2014 | 2014_AllSpc_OS | DEER2014 | 2014_No_OccSens
2230 | Com-Lighting-InGen_T12-48in-168w_T8-48in-118w-B_T8-48in-102w-B | Commercial Indoor General Lighting: more efficient Linear Fluorescent Lamp & Ballast installed. Measure includes Code case. Impacts: Linear Fluorescent-based HOU (varies by BldgType) | DEER2011 | D11 v4.01 | 2014-05-23 15:35 | DEER Lighting measure | ErRobNc | Com-Iltg-dWatt-LF | DEER | Scaled | Delta | 0 | 0 | None |  | TRUE | Com-InLtg-LF | TRUE | Com | Any | Lighting | InGen | Ltg_Lmp+Blst | LF_LmpBlst |  |  | ILtg-Lfluor-fix | ILtg-Lfluor-fix | LF lamp and ballast: LF lamp: T12, 48 inch, 39W, 2750 lm, CRI = 60, rated life = 20000 hours (4): LF Ballast: Standard Magnetic (pre-EPACT), Instant Start, Normal LO (1); Total Watts = 168 | LF lamp and ballast: LF lamp: T8, 48 inch, 32W, 2710 lm, CRI = 75, rated life = 15000 hours (4): LF Ballast: Electronic, Rapid Start, Normal LO (1); Total Watts = 118 | LF lamp and ballast: LF lamp: T8, 48 inch, 32W, 2970 lm, CRI = 82, rated life = 20000 hours (4): LF Ballast: Electronic, Instant Start, Reduced LO (1); Total Watts = 102 | LFLmpBlst-T12-48in-39w+MagStd-IS-NLO(168w) | LFLmpBlst-T8-48in-32w-1g+El-RS-NLO(118w) | LFLmpBlst-T8-48in-32w-2g+El-IS-RLO(102w) | Standard |  | Code Technology base on: Minor Retrofit Only | None | DEER2011 | Fixture |  |  | Watts | 102 | Watts | 168 | Watts | 118 | Lighting | Indoor General Lighting | Lighting - Lamps + Ballasts | Linear Fluorescent Lamp with Ballast | 2013-01-01
2231 | Com-Lighting-InGen_T12-96in-210w_T8-48in-175w-B_T8-48in-156w-B | Commercial Indoor General Lighting: more efficient Linear Fluorescent Lamp & Ballast installed. Measure includes Code case. Impacts: Linear Fluorescent-based HOU (varies by BldgType) | DEER2014 | D13 v1.2 | 2014-05-23 15:35 | DEER Lighting measure | ErRobNc | Com-Iltg-dWatt-LF_OSbldg | DEER | Scaled | Delta | 19 | 54 | None |  | FALSE |  | TRUE | Com | Any | Lighting | InGen | Ltg_Lmp+Blst | LF_LmpBlst |  |  | ILtg-Lfluor-fix | ILtg-Lfluor-fix | LF lamp and ballast: LF lamp: T12, 96 inch, 60W, 4750 lm, CRI = 60, rated life = 12000 hours (3): LF Ballast: Energy Saver Magnetic (EPACT compliant), Rapid Start, Normal LO (2); Total Watts = 210 | LF lamp and ballast: LF lamp: T8, 48 inch, 32W, 2970 lm, CRI = 82, rated life = 20000 hours (6): LF Ballast: Electronic, Instant Start, Normal LO (2); Total Watts = 175 | LF lamp and ballast: LF lamp: T8, 48 inch, 32W, 2970 lm, CRI = 82, rated life = 20000 hours (6): LF Ballast: Electronic, Instant Start, Reduced LO (2); Total Watts = 156 | LFLmpBlst-T12-96in-60w+MagES-RS-NLO(210w) | LFLmpBlst-T8-48in-32w-2g+El-IS-NLO(175w) | LFLmpBlst-T8-48in-32w-2g+El-IS-RLO(156w) | Standard | D08-NE-ILtg-LFluor-Prim-Rpl-96in60wT12ESMg210w-48in2g32wT8ISREl156w |  | DEER1314-Ltg-Com-LF | DEER2014 | Fixture |  |  | Watts | 156 | Watts | 210 | Watts | 175 | Lighting | Indoor General Lighting | Lighting - Lamps + Ballasts | Linear Fluorescent Lamp with Ballast | 2013-01-01 |  | DEER2011 | DEER_for_2013 | DEER2014 | 2014_Bldg_OS | DEER2014 | 2014_AllSpc_OS | DEER2014 | 2014_No_OccSens
2232 | Com-Lighting-InGen_T12-96in-62w-A_T8-48in-54w-A_T8-48in-54w-B | Commercial Indoor General Lighting: more efficient Linear Fluorescent Lamp & Ballast installed. Measure includes Code case. Impacts: Linear Fluorescent-based HOU (varies by BldgType) | DEER2011 | D11 v4.01 | 2014-05-23 15:35 | DEER Lighting measure | ErRobNc | Com-Iltg-dWatt-LF | DEER | Scaled | Delta | 0 | 0 | None |  | TRUE | Com-InLtg-LF | TRUE | Com | Any | Lighting | InGen | Ltg_Lmp+Blst | LF_LmpBlst |  |  | ILtg-Lfluor-fix | ILtg-Lfluor-fix | LF lamp and ballast: LF lamp: T12, 96 inch, 60W, 4750 lm, CRI = 60, rated life = 12000 hours (1): LF Ballast: Energy Saver Magnetic (EPACT compliant), Rapid Start, Normal LO (0.5); Total Watts = 62 | LF lamp and ballast: LF lamp: T8, 48 inch, 32W, 2710 lm, CRI = 75, rated life = 15000 hours (2): LF Ballast: Electronic, Rapid Start, Reduced LO (1); Total Watts = 54 | LF lamp and ballast: LF lamp: T8, 48 inch, 32W, 2970 lm, CRI = 82, rated life = 20000 hours (2): LF Ballast: Electronic, Rapid Start, Reduced LO (1); Total Watts = 54 | LFLmpBlst-T12-96in-60w+MagES-RS-NLO(62w) | LFLmpBlst-T8-48in-32w-1g+El-RS-RLO(54w) | LFLmpBlst-T8-48in-32w-2g+El-RS-RLO(54w) | Standard | D08-NE-ILtg-LFluor-Prim-Rtr-96in60wT12ESMg62w-48in1g32wT8ISREl52w | Code Technology base on: Minor Retrofit Only | None | DEER2011 | Fixture |  |  | Watts | 54 | Watts | 62 | Watts | 54 | Lighting | Indoor General Lighting | Lighting - Lamps + Ballasts | Linear Fluorescent Lamp with Ballast | 2013-01-01
2233 | Com-Lighting-InGen_T12-96in-246w-A_T8-48in-175w-B_T8-48in-175w-B | Commercial Indoor General Lighting: more efficient Linear Fluorescent Lamp & Ballast installed. Measure includes Code case. Impacts: Linear Fluorescent-based HOU (varies by BldgType) | DEER2014 | D13 v1.2 | 2014-05-23 15:35 | DEER Lighting measure | ErRul | Com-Iltg-dWatt-LF_OSbldg | DEER | Scaled | Delta | 0 | 71 | None |  | FALSE |  | TRUE | Com | Any | Lighting | InGen | Ltg_Lmp+Blst | LF_LmpBlst |  |  | ILtg-Lfluor-fix | ILtg-Lfluor-fix | LF lamp and ballast: LF lamp: T12, 96 inch, 60W, 4750 lm, CRI = 60, rated life = 12000 hours (4): LF Ballast: Energy Saver Magnetic (EPACT compliant), Rapid Start, Normal LO (2); Total Watts = 246 | LF lamp and ballast: LF lamp: T8, 48 inch, 32W, 2970 lm, CRI = 82, rated life = 20000 hours (6): LF Ballast: Electronic, Instant Start, Normal LO (2); Total Watts = 175 | LF lamp and ballast: LF lamp: T8, 48 inch, 32W, 2970 lm, CRI = 82, rated life = 20000 hours (6): LF Ballast: Electronic, Instant Start, Normal LO (2); Total Watts = 175 | LFLmpBlst-T12-96in-60w+MagES-RS-NLO(246w) | LFLmpBlst-T8-48in-32w-2g+El-IS-NLO(175w) | LFLmpBlst-T8-48in-32w-2g+El-IS-NLO(175w) | Standard | D08-NE-ILtg-LFluor-Prim-RplLPD-96in60wT12ESMg246w-48in2g32wT8ISNEl175w |  | DEER1314-Ltg-Com-LF | DEER2014 | Fixture |  |  | Watts | 175 | Watts | 246 | Watts | 175 | Lighting | Indoor General Lighting | Lighting - Lamps + Ballasts | Linear Fluorescent Lamp with Ballast | 2013-01-01 |  | DEER2011 | DEER_for_2013 | DEER2014 | 2014_Bldg_OS | DEER2014 | 2014_AllSpc_OS | DEER2014 | 2014_No_OccSens
2234 | Com-Lighting-InGen_T8-48in-52w-B_T8-48in-41w-B_T8-48in-41w-B | Commercial Indoor General Lighting: more efficient Linear Fluorescent Lamp & Ballast installed. Measure includes Code case. Impacts: Linear Fluorescent-based HOU (varies by BldgType) | DEER2014 | D13 v1.2 | 2014-05-23 15:35 | DEER Lighting measure | ErRul | Com-Iltg-dWatt-LF_OSbldg | DEER | Scaled | Delta | 0 | 11 | None |  | FALSE |  | TRUE | Com | Any | Lighting | InGen | Ltg_Lmp+Blst | LF_LmpBlst |  |  | ILtg-Lfluor-fix | ILtg-Lfluor-fix | LF lamp and ballast: LF lamp: T8, 48 inch, 32W, 2970 lm, CRI = 82, rated life = 20000 hours (2): LF Ballast: Electronic, Instant Start, Reduced LO (1); Total Watts = 52 | LF lamp and ballast: LF lamp: T8, 48 inch, 32W, 2970 lm, CRI = 82, rated life = 20000 hours (1): LF Ballast: Electronic, Instant Start, Very High LO (1); Total Watts = 41 | LF lamp and ballast: LF lamp: T8, 48 inch, 32W, 2970 lm, CRI = 82, rated life = 20000 hours (1): LF Ballast: Electronic, Instant Start, Very High LO (1); Total Watts = 41 | LFLmpBlst-T8-48in-32w-2g+El-IS-RLO(52w) | LFLmpBlst-T8-48in-32w-2g+El-IS-VHLO(41w) | LFLmpBlst-T8-48in-32w-2g+El-IS-VHLO(41w) | Standard |  |  | DEER1314-Ltg-Com-LF | DEER2014 | Fixture |  |  | Watts | 41 | Watts | 52 | Watts | 41 | Lighting | Indoor General Lighting | Lighting - Lamps + Ballasts | Linear Fluorescent Lamp with Ballast | 2013-01-01 |  | DEER2011 | DEER_for_2013 | DEER2014 | 2014_Bldg_OS | DEER2014 | 2014_AllSpc_OS | DEER2014 | 2014_No_OccSens
2235 | Com-Lighting-InGen_T12-96in-123w-A_T8-48in-118w-B_T8-48in-102w-B | Commercial Indoor General Lighting: more efficient Linear Fluorescent Lamp & Ballast installed. Measure includes Code case. Impacts: Linear Fluorescent-based HOU (varies by BldgType) | DEER2011 | D11 v4.01 | 2014-05-23 15:35 | DEER Lighting measure | ErRobNc | Com-Iltg-dWatt-LF | DEER | Scaled | Delta | 0 | 0 | None |  | TRUE | Com-InLtg-LF | TRUE | Com | Any | Lighting | InGen | Ltg_Lmp+Blst | LF_LmpBlst |  |  | ILtg-Lfluor-fix | ILtg-Lfluor-fix | LF lamp and ballast: LF lamp: T12, 96 inch, 60W, 4750 lm, CRI = 60, rated life = 12000 hours (2): LF Ballast: Energy Saver Magnetic (EPACT compliant), Rapid Start, Normal LO (1); Total Watts = 123 | LF lamp and ballast: LF lamp: T8, 48 inch, 32W, 2710 lm, CRI = 75, rated life = 15000 hours (4): LF Ballast: Electronic, Rapid Start, Normal LO (1); Total Watts = 118 | LF lamp and ballast: LF lamp: T8, 48 inch, 32W, 2970 lm, CRI = 82, rated life = 20000 hours (4): LF Ballast: Electronic, Instant Start, Reduced LO (1); Total Watts = 102 | LFLmpBlst-T12-96in-60w+MagES-RS-NLO(123w) | LFLmpBlst-T8-48in-32w-1g+El-RS-NLO(118w) | LFLmpBlst-T8-48in-32w-2g+El-IS-RLO(102w) | Standard | D08-NE-ILtg-LFluor-Prim-Rtr-96in60wT12ESMg123w-48in2g32wT8ISREl102w | Code Technology base on: Minor Retrofit Only | None | DEER2011 | Fixture |  |  | Watts | 102 | Watts | 123 | Watts | 118 | Lighting | Indoor General Lighting | Lighting - Lamps + Ballasts | Linear Fluorescent Lamp with Ballast | 2013-01-01
2236 | Com-Lighting-InGen_T12-96in-210w_T8-48in-182w-A_T8-48in-156w-B | Commercial Indoor General Lighting: more efficient Linear Fluorescent Lamp & Ballast installed. Measure includes Code case. Impacts: Linear Fluorescent-based HOU (varies by BldgType) | DEER2011 | D11 v4.01 | 2014-05-23 15:35 | DEER Lighting measure | ErRobNc | Com-Iltg-dWatt-LF | DEER | Scaled | Delta | 0 | 0 | None |  | TRUE | Com-InLtg-LF | TRUE | Com | Any | Lighting | InGen | Ltg_Lmp+Blst | LF_LmpBlst |  |  | ILtg-Lfluor-fix | ILtg-Lfluor-fix | LF lamp and ballast: LF lamp: T12, 96 inch, 60W, 4750 lm, CRI = 60, rated life = 12000 hours (3): LF Ballast: Energy Saver Magnetic (EPACT compliant), Rapid Start, Normal LO (2); Total Watts = 210 | LF lamp and ballast: LF lamp: T8, 48 inch, 32W, 2710 lm, CRI = 75, rated life = 15000 hours (6): LF Ballast: Electronic, Rapid Start, Normal LO (2); Total Watts = 182 | LF lamp and ballast: LF lamp: T8, 48 inch, 32W, 2970 lm, CRI = 82, rated life = 20000 hours (6): LF Ballast: Electronic, Instant Start, Reduced LO (2); Total Watts = 156 | LFLmpBlst-T12-96in-60w+MagES-RS-NLO(210w) | LFLmpBlst-T8-48in-32w-1g+El-RS-NLO(182w) | LFLmpBlst-T8-48in-32w-2g+El-IS-RLO(156w) | Standard | D08-NE-ILtg-LFluor-Prim-RplLPD-96in60wT12ESMg210w-48in2g32wT8ISREl156w | Code Technology base on: Minor Retrofit Only | None | DEER2011 | Fixture |  |  | Watts | 156 | Watts | 210 | Watts | 182 | Lighting | Indoor General Lighting | Lighting - Lamps + Ballasts | Linear Fluorescent Lamp with Ballast | 2013-01-01
2237 | Com-Lighting-InGen_T12-48in-36w-B_T8-48in-31w-D_T8-48in-24w | Commercial Indoor General Lighting: more efficient Linear Fluorescent Lamp & Ballast installed. Measure includes Code case. Impacts: Linear Fluorescent-based HOU (varies by BldgType) | DEER2014 | D13 v1.2 | 2014-05-23 15:35 | DEER Lighting measure | ErRobNc | Com-Iltg-dWatt-LF_OSbldg | DEER | Scaled | Delta | 7 | 12 | None |  | FALSE |  | TRUE | Com | Any | Lighting | InGen | Ltg_Lmp+Blst | LF_LmpBlst |  |  | ILtg-Lfluor-fix | ILtg-Lfluor-fix | LF lamp and ballast: LF lamp: T12, 48 inch, 34W, 2475 lm, CRI = 60, rated life = 20000 hours (1): LF Ballast: Hybrid, Rapid Start, Normal LO (1); Total Watts = 36 | LF lamp and ballast: LF lamp: T8, 48 inch, 32W, 2970 lm, CRI = 82, rated life = 20000 hours (1): LF Ballast: Electronic, Instant Start, Normal LO (1); Total Watts = 31 | LF lamp and ballast: LF lamp: T8, 48 inch, 30W, 2750 lm, CRI = 85, rated life = 24000 hours (1): LF Ballast: Electronic, Instant Start, Reduced LO (1); Total Watts = 24 | LFLmpBlst-T12-48in-34w+Hyb-RS-NLO(36w) | LFLmpBlst-T8-48in-32w-2g+El-IS-NLO(31w) | LFLmpBlst-T8-48in-30w+El-IS-RLO(24w) | Standard |  |  | DEER1314-Ltg-Com-LF | DEER2014 | Fixture |  |  | Watts | 24 | Watts | 36 | Watts | 31 | Lighting | Indoor General Lighting | Lighting - Lamps + Ballasts | Linear Fluorescent Lamp with Ballast | 2013-01-01 |  | DEER2011 | DEER_for_2013 | DEER2014 | 2014_Bldg_OS | DEER2014 | 2014_AllSpc_OS | DEER2014 | 2014_No_OccSens
2238 | Com-Lighting-InGen_T12-48in-36w-B_T8-48in-31w-D_T8-48in-25w-C | Commercial Indoor General Lighting: more efficient Linear Fluorescent Lamp & Ballast installed. Measure includes Code case. Impacts: Linear Fluorescent-based HOU (varies by BldgType) | DEER2014 | D13 v1.2 | 2014-05-23 15:35 | DEER Lighting measure | ErRobNc | Com-Iltg-dWatt-LF_OSbldg | DEER | Scaled | Delta | 6 | 11 | None |  | FALSE |  | TRUE | Com | Any | Lighting | InGen | Ltg_Lmp+Blst | LF_LmpBlst |  |  | ILtg-Lfluor-fix | ILtg-Lfluor-fix | LF lamp and ballast: LF lamp: T12, 48 inch, 34W, 2475 lm, CRI = 60, rated life = 20000 hours (1): LF Ballast: Hybrid, Rapid Start, Normal LO (1); Total Watts = 36 | LF lamp and ballast: LF lamp: T8, 48 inch, 32W, 2970 lm, CRI = 82, rated life = 20000 hours (1): LF Ballast: Electronic, Instant Start, Normal LO (1); Total Watts = 31 | LF lamp and ballast: LF lamp: T8, 48 inch, 32W, 2970 lm, CRI = 85, rated life = 24000 hours (1): LF Ballast: Electronic, Instant Start, Reduced LO (1); Total Watts = 25 | LFLmpBlst-T12-48in-34w+Hyb-RS-NLO(36w) | LFLmpBlst-T8-48in-32w-2g+El-IS-NLO(31w) | LFLmpBlst-T8-48in-32w-3g+El-IS-RLO(25w) | Standard |  |  | DEER1314-Ltg-Com-LF | DEER2014 | Fixture |  |  | Watts | 25 | Watts | 36 | Watts | 31 | Lighting | Indoor General Lighting | Lighting - Lamps + Ballasts | Linear Fluorescent Lamp with Ballast | 2013-01-01 |  | DEER2011 | DEER_for_2013 | DEER2014 | 2014_Bldg_OS | DEER2014 | 2014_AllSpc_OS | DEER2014 | 2014_No_OccSens
2239 | Com-Lighting-InGen_T12-48in-36w-B_T8-48in-27w-B_T8-48in-24w | Commercial Indoor General Lighting: more efficient Linear Fluorescent Lamp & Ballast installed. Measure includes Code case. Impacts: Linear Fluorescent-based HOU (varies by BldgType) | DEER2011 | D11 v4.01 | 2014-05-23 15:35 | DEER Lighting measure | ErRobNc | Com-Iltg-dWatt-LF | DEER | Scaled | Delta | 0 | 0 | None |  | TRUE | Com-InLtg-LF | TRUE | Com | Any | Lighting | InGen | Ltg_Lmp+Blst | LF_LmpBlst |  |  | ILtg-Lfluor-fix | ILtg-Lfluor-fix | LF lamp and ballast: LF lamp: T12, 48 inch, 34W, 2475 lm, CRI = 60, rated life = 20000 hours (1): LF Ballast: Hybrid, Rapid Start, Normal LO (1); Total Watts = 36 | LF lamp and ballast: LF lamp: T8, 48 inch, 32W, 2710 lm, CRI = 75, rated life = 15000 hours (1): LF Ballast: Electronic, Rapid Start, Reduced LO (1); Total Watts = 27 | LF lamp and ballast: LF lamp: T8, 48 inch, 30W, 2750 lm, CRI = 85, rated life = 24000 hours (1): LF Ballast: Electronic, Instant Start, Reduced LO (1); Total Watts = 24 | LFLmpBlst-T12-48in-34w+Hyb-RS-NLO(36w) | LFLmpBlst-T8-48in-32w-1g+El-RS-RLO-2(27w) | LFLmpBlst-T8-48in-30w+El-IS-RLO(24w) | Standard |  | Code Technology base on: Minor Retrofit Only | None | DEER2011 | Fixture |  |  | Watts | 24 | Watts | 36 | Watts | 27 | Lighting | Indoor General Lighting | Lighting - Lamps + Ballasts | Linear Fluorescent Lamp with Ballast | 2013-01-01
2240 | Com-Lighting-InGen_T12-48in-36w-B_T8-48in-31w-D_T8-48in-27w-E | Commercial Indoor General Lighting: more efficient Linear Fluorescent Lamp & Ballast installed. Measure includes Code case. Impacts: Linear Fluorescent-based HOU (varies by BldgType) | DEER2014 | D13 v1.2 | 2014-05-23 15:35 | DEER Lighting measure | ErRobNc | Com-Iltg-dWatt-LF_OSbldg | DEER | Scaled | Delta | 4 | 9 | None |  | FALSE |  | TRUE | Com | Any | Lighting | InGen | Ltg_Lmp+Blst | LF_LmpBlst |  |  | ILtg-Lfluor-fix | ILtg-Lfluor-fix | LF lamp and ballast: LF lamp: T12, 48 inch, 34W, 2475 lm, CRI = 60, rated life = 20000 hours (1): LF Ballast: Hybrid, Rapid Start, Normal LO (1); Total Watts = 36 | LF lamp and ballast: LF lamp: T8, 48 inch, 32W, 2970 lm, CRI = 82, rated life = 20000 hours (1): LF Ballast: Electronic, Instant Start, Normal LO (1); Total Watts = 31 | LF lamp and ballast: LF lamp: T8, 48 inch, 30W, 2750 lm, CRI = 85, rated life = 24000 hours (1): LF Ballast: Electronic, Instant Start, Normal LO (1); Total Watts = 27 | LFLmpBlst-T12-48in-34w+Hyb-RS-NLO(36w) | LFLmpBlst-T8-48in-32w-2g+El-IS-NLO(31w) | LFLmpBlst-T8-48in-30w+El-IS-NLO(27w) | Standard |  |  | DEER1314-Ltg-Com-LF | DEER2014 | Fixture |  |  | Watts | 27 | Watts | 36 | Watts | 31 | Lighting | Indoor General Lighting | Lighting - Lamps + Ballasts | Linear Fluorescent Lamp with Ballast | 2013-01-01 |  | DEER2011 | DEER_for_2013 | DEER2014 | 2014_Bldg_OS | DEER2014 | 2014_AllSpc_OS | DEER2014 | 2014_No_OccSens
2241 | Com-Lighting-InGen_T12-48in-36w-B_T8-48in-31w-D_T8-48in-28w-C | Commercial Indoor General Lighting: more efficient Linear Fluorescent Lamp & Ballast installed. Measure includes Code case. Impacts: Linear Fluorescent-based HOU (varies by BldgType) | DEER2014 | D13 v1.2 | 2014-05-23 15:35 | DEER Lighting measure | ErRobNc | Com-Iltg-dWatt-LF_OSbldg | DEER | Scaled | Delta | 3 | 8 | None |  | FALSE |  | TRUE | Com | Any | Lighting | InGen | Ltg_Lmp+Blst | LF_LmpBlst |  |  | ILtg-Lfluor-fix | ILtg-Lfluor-fix | LF lamp and ballast: LF lamp: T12, 48 inch, 34W, 2475 lm, CRI = 60, rated life = 20000 hours (1): LF Ballast: Hybrid, Rapid Start, Normal LO (1); Total Watts = 36 | LF lamp and ballast: LF lamp: T8, 48 inch, 32W, 2970 lm, CRI = 82, rated life = 20000 hours (1): LF Ballast: Electronic, Instant Start, Normal LO (1); Total Watts = 31 | LF lamp and ballast: LF lamp: T8, 48 inch, 32W, 2970 lm, CRI = 85, rated life = 24000 hours (1): LF Ballast: Electronic, Instant Start, Normal LO (1); Total Watts = 28 | LFLmpBlst-T12-48in-34w+Hyb-RS-NLO(36w) | LFLmpBlst-T8-48in-32w-2g+El-IS-NLO(31w) | LFLmpBlst-T8-48in-32w-3g+El-IS-NLO(28w) | Standard |  |  | DEER1314-Ltg-Com-LF | DEER2014 | Fixture |  |  | Watts | 28 | Watts | 36 | Watts | 31 | Lighting | Indoor General Lighting | Lighting - Lamps + Ballasts | Linear Fluorescent Lamp with Ballast | 2013-01-01 |  | DEER2011 | DEER_for_2013 | DEER2014 | 2014_Bldg_OS | DEER2014 | 2014_AllSpc_OS | DEER2014 | 2014_No_OccSens
2242 | Com-Lighting-InGen_T12-48in-36w-B_T8-48in-27w-B_T8-48in-25w-C | Commercial Indoor General Lighting: more efficient Linear Fluorescent Lamp & Ballast installed. Measure includes Code case. Impacts: Linear Fluorescent-based HOU (varies by BldgType) | DEER2011 | D11 v4.01 | 2014-05-23 15:35 | DEER Lighting measure | ErRobNc | Com-Iltg-dWatt-LF | DEER | Scaled | Delta | 0 | 0 | None |  | TRUE | Com-InLtg-LF | TRUE | Com | Any | Lighting | InGen | Ltg_Lmp+Blst | LF_LmpBlst |  |  | ILtg-Lfluor-fix | ILtg-Lfluor-fix | LF lamp and ballast: LF lamp: T12, 48 inch, 34W, 2475 lm, CRI = 60, rated life = 20000 hours (1): LF Ballast: Hybrid, Rapid Start, Normal LO (1); Total Watts = 36 | LF lamp and ballast: LF lamp: T8, 48 inch, 32W, 2710 lm, CRI = 75, rated life = 15000 hours (1): LF Ballast: Electronic, Rapid Start, Reduced LO (1); Total Watts = 27 | LF lamp and ballast: LF lamp: T8, 48 inch, 32W, 2970 lm, CRI = 85, rated life = 24000 hours (1): LF Ballast: Electronic, Instant Start, Reduced LO (1); Total Watts = 25 | LFLmpBlst-T12-48in-34w+Hyb-RS-NLO(36w) | LFLmpBlst-T8-48in-32w-1g+El-RS-RLO-2(27w) | LFLmpBlst-T8-48in-32w-3g+El-IS-RLO(25w) | Standard |  | Code Technology base on: Minor Retrofit Only | None | DEER2011 | Fixture |  |  | Watts | 25 | Watts | 36 | Watts | 27 | Lighting | Indoor General Lighting | Lighting - Lamps + Ballasts | Linear Fluorescent Lamp with Ballast | 2013-01-01
2243 | Com-Lighting-InGen_T12-48in-36w-B_T8-48in-32w-A_T8-48in-27w-E | Commercial Indoor General Lighting: more efficient Linear Fluorescent Lamp & Ballast installed. Measure includes Code case. Impacts: Linear Fluorescent-based HOU (varies by BldgType) | DEER2011 | D11 v4.01 | 2014-05-23 15:35 | DEER Lighting measure | ErRobNc | Com-Iltg-dWatt-LF | DEER | Scaled | Delta | 0 | 0 | None |  | TRUE | Com-InLtg-LF | TRUE | Com | Any | Lighting | InGen | Ltg_Lmp+Blst | LF_LmpBlst |  |  | ILtg-Lfluor-fix | ILtg-Lfluor-fix | LF lamp and ballast: LF lamp: T12, 48 inch, 34W, 2475 lm, CRI = 60, rated life = 20000 hours (1): LF Ballast: Hybrid, Rapid Start, Normal LO (1); Total Watts = 36 | LF lamp and ballast: LF lamp: T8, 48 inch, 32W, 2710 lm, CRI = 75, rated life = 15000 hours (1): LF Ballast: Electronic, Rapid Start, Normal LO (1); Total Watts = 32 | LF lamp and ballast: LF lamp: T8, 48 inch, 30W, 2750 lm, CRI = 85, rated life = 24000 hours (1): LF Ballast: Electronic, Instant Start, Normal LO (1); Total Watts = 27 | LFLmpBlst-T12-48in-34w+Hyb-RS-NLO(36w) | LFLmpBlst-T8-48in-32w-1g+El-RS-NLO(32w) | LFLmpBlst-T8-48in-30w+El-IS-NLO(27w) | Standard |  | Code Technology base on: Minor Retrofit Only | None | DEER2011 | Fixture |  |  | Watts | 27 | Watts | 36 | Watts | 32 | Lighting | Indoor General Lighting | Lighting - Lamps + Ballasts | Linear Fluorescent Lamp with Ballast | 2013-01-01
2244 | Com-Lighting-InGen_T12-48in-36w-B_T8-48in-32w-A_T8-48in-28w-C | Commercial Indoor General Lighting: more efficient Linear Fluorescent Lamp & Ballast installed. Measure includes Code case. Impacts: Linear Fluorescent-based HOU (varies by BldgType) | DEER2011 | D11 v4.01 | 2014-05-23 15:35 | DEER Lighting measure | ErRobNc | Com-Iltg-dWatt-LF | DEER | Scaled | Delta | 0 | 0 | None |  | TRUE | Com-InLtg-LF | TRUE | Com | Any | Lighting | InGen | Ltg_Lmp+Blst | LF_LmpBlst |  |  | ILtg-Lfluor-fix | ILtg-Lfluor-fix | LF lamp and ballast: LF lamp: T12, 48 inch, 34W, 2475 lm, CRI = 60, rated life = 20000 hours (1): LF Ballast: Hybrid, Rapid Start, Normal LO (1); Total Watts = 36 | LF lamp and ballast: LF lamp: T8, 48 inch, 32W, 2710 lm, CRI = 75, rated life = 15000 hours (1): LF Ballast: Electronic, Rapid Start, Normal LO (1); Total Watts = 32 | LF lamp and ballast: LF lamp: T8, 48 inch, 32W, 2970 lm, CRI = 85, rated life = 24000 hours (1): LF Ballast: Electronic, Instant Start, Normal LO (1); Total Watts = 28 | LFLmpBlst-T12-48in-34w+Hyb-RS-NLO(36w) | LFLmpBlst-T8-48in-32w-1g+El-RS-NLO(32w) | LFLmpBlst-T8-48in-32w-3g+El-IS-NLO(28w) | Standard |  | Code Technology base on: Minor Retrofit Only | None | DEER2011 | Fixture |  |  | Watts | 28 | Watts | 36 | Watts | 32 | Lighting | Indoor General Lighting | Lighting - Lamps + Ballasts | Linear Fluorescent Lamp with Ballast | 2013-01-01
2245 | Com-Lighting-InGen_T12-48in-41w_T8-48in-31w-D_T8-48in-24w | Commercial Indoor General Lighting: more efficient Linear Fluorescent Lamp & Ballast installed. Measure includes Code case. Impacts: Linear Fluorescent-based HOU (varies by BldgType) | DEER2014 | D13 v1.2 | 2014-05-23 15:35 | DEER Lighting measure | ErRobNc | Com-Iltg-dWatt-LF_OSbldg | DEER | Scaled | Delta | 7 | 17 | None |  | FALSE |  | TRUE | Com | Any | Lighting | InGen | Ltg_Lmp+Blst | LF_LmpBlst |  |  | ILtg-Lfluor-fix | ILtg-Lfluor-fix | LF lamp and ballast: LF lamp: T12, 48 inch, 39W, 2750 lm, CRI = 60, rated life = 20000 hours (1): LF Ballast: Hybrid, Instant Start, Normal LO (1); Total Watts = 41 | LF lamp and ballast: LF lamp: T8, 48 inch, 32W, 2970 lm, CRI = 82, rated life = 20000 hours (1): LF Ballast: Electronic, Instant Start, Normal LO (1); Total Watts = 31 | LF lamp and ballast: LF lamp: T8, 48 inch, 30W, 2750 lm, CRI = 85, rated life = 24000 hours (1): LF Ballast: Electronic, Instant Start, Reduced LO (1); Total Watts = 24 | LFLmpBlst-T12-48in-39w+Hyb-IS-NLO(41w) | LFLmpBlst-T8-48in-32w-2g+El-IS-NLO(31w) | LFLmpBlst-T8-48in-30w+El-IS-RLO(24w) | Standard |  |  | DEER1314-Ltg-Com-LF | DEER2014 | Fixture |  |  | Watts | 24 | Watts | 41 | Watts | 31 | Lighting | Indoor General Lighting | Lighting - Lamps + Ballasts | Linear Fluorescent Lamp with Ballast | 2013-01-01 |  | DEER2011 | DEER_for_2013 | DEER2014 | 2014_Bldg_OS | DEER2014 | 2014_AllSpc_OS | DEER2014 | 2014_No_OccSens
2246 | Com-Lighting-InGen_T12-48in-41w_T8-48in-31w-D_T8-48in-25w-C | Commercial Indoor General Lighting: more efficient Linear Fluorescent Lamp & Ballast installed. Measure includes Code case. Impacts: Linear Fluorescent-based HOU (varies by BldgType) | DEER2014 | D13 v1.2 | 2014-05-23 15:35 | DEER Lighting measure | ErRobNc | Com-Iltg-dWatt-LF_OSbldg | DEER | Scaled | Delta | 6 | 16 | None |  | FALSE |  | TRUE | Com | Any | Lighting | InGen | Ltg_Lmp+Blst | LF_LmpBlst |  |  | ILtg-Lfluor-fix | ILtg-Lfluor-fix | LF lamp and ballast: LF lamp: T12, 48 inch, 39W, 2750 lm, CRI = 60, rated life = 20000 hours (1): LF Ballast: Hybrid, Instant Start, Normal LO (1); Total Watts = 41 | LF lamp and ballast: LF lamp: T8, 48 inch, 32W, 2970 lm, CRI = 82, rated life = 20000 hours (1): LF Ballast: Electronic, Instant Start, Normal LO (1); Total Watts = 31 | LF lamp and ballast: LF lamp: T8, 48 inch, 32W, 2970 lm, CRI = 85, rated life = 24000 hours (1): LF Ballast: Electronic, Instant Start, Reduced LO (1); Total Watts = 25 | LFLmpBlst-T12-48in-39w+Hyb-IS-NLO(41w) | LFLmpBlst-T8-48in-32w-2g+El-IS-NLO(31w) | LFLmpBlst-T8-48in-32w-3g+El-IS-RLO(25w) | Standard |  |  | DEER1314-Ltg-Com-LF | DEER2014 | Fixture |  |  | Watts | 25 | Watts | 41 | Watts | 31 | Lighting | Indoor General Lighting | Lighting - Lamps + Ballasts | Linear Fluorescent Lamp with Ballast | 2013-01-01 |  | DEER2011 | DEER_for_2013 | DEER2014 | 2014_Bldg_OS | DEER2014 | 2014_AllSpc_OS | DEER2014 | 2014_No_OccSens
2247 | Com-Lighting-InGen_T12-48in-41w_T8-48in-31w-D_T8-48in-27w-E | Commercial Indoor General Lighting: more efficient Linear Fluorescent Lamp & Ballast installed. Measure includes Code case. Impacts: Linear Fluorescent-based HOU (varies by BldgType) | DEER2014 | D13 v1.2 | 2014-05-23 15:35 | DEER Lighting measure | ErRobNc | Com-Iltg-dWatt-LF_OSbldg | DEER | Scaled | Delta | 4 | 14 | None |  | FALSE |  | TRUE | Com | Any | Lighting | InGen | Ltg_Lmp+Blst | LF_LmpBlst |  |  | ILtg-Lfluor-fix | ILtg-Lfluor-fix | LF lamp and ballast: LF lamp: T12, 48 inch, 39W, 2750 lm, CRI = 60, rated life = 20000 hours (1): LF Ballast: Hybrid, Instant Start, Normal LO (1); Total Watts = 41 | LF lamp and ballast: LF lamp: T8, 48 inch, 32W, 2970 lm, CRI = 82, rated life = 20000 hours (1): LF Ballast: Electronic, Instant Start, Normal LO (1); Total Watts = 31 | LF lamp and ballast: LF lamp: T8, 48 inch, 30W, 2750 lm, CRI = 85, rated life = 24000 hours (1): LF Ballast: Electronic, Instant Start, Normal LO (1); Total Watts = 27 | LFLmpBlst-T12-48in-39w+Hyb-IS-NLO(41w) | LFLmpBlst-T8-48in-32w-2g+El-IS-NLO(31w) | LFLmpBlst-T8-48in-30w+El-IS-NLO(27w) | Standard |  |  | DEER1314-Ltg-Com-LF | DEER2014 | Fixture |  |  | Watts | 27 | Watts | 41 | Watts | 31 | Lighting | Indoor General Lighting | Lighting - Lamps + Ballasts | Linear Fluorescent Lamp with Ballast | 2013-01-01 |  | DEER2011 | DEER_for_2013 | DEER2014 | 2014_Bldg_OS | DEER2014 | 2014_AllSpc_OS | DEER2014 | 2014_No_OccSens
2248 | Com-Lighting-InGen_T12-48in-41w_T8-48in-27w-B_T8-48in-24w | Commercial Indoor General Lighting: more efficient Linear Fluorescent Lamp & Ballast installed. Measure includes Code case. Impacts: Linear Fluorescent-based HOU (varies by BldgType) | DEER2011 | D11 v4.01 | 2014-05-23 15:35 | DEER Lighting measure | ErRobNc | Com-Iltg-dWatt-LF | DEER | Scaled | Delta | 0 | 0 | None |  | TRUE | Com-InLtg-LF | TRUE | Com | Any | Lighting | InGen | Ltg_Lmp+Blst | LF_LmpBlst |  |  | ILtg-Lfluor-fix | ILtg-Lfluor-fix | LF lamp and ballast: LF lamp: T12, 48 inch, 39W, 2750 lm, CRI = 60, rated life = 20000 hours (1): LF Ballast: Hybrid, Instant Start, Normal LO (1); Total Watts = 41 | LF lamp and ballast: LF lamp: T8, 48 inch, 32W, 2710 lm, CRI = 75, rated life = 15000 hours (1): LF Ballast: Electronic, Rapid Start, Reduced LO (1); Total Watts = 27 | LF lamp and ballast: LF lamp: T8, 48 inch, 30W, 2750 lm, CRI = 85, rated life = 24000 hours (1): LF Ballast: Electronic, Instant Start, Reduced LO (1); Total Watts = 24 | LFLmpBlst-T12-48in-39w+Hyb-IS-NLO(41w) | LFLmpBlst-T8-48in-32w-1g+El-RS-RLO-2(27w) | LFLmpBlst-T8-48in-30w+El-IS-RLO(24w) | Standard |  | Code Technology base on: Minor Retrofit Only | None | DEER2011 | Fixture |  |  | Watts | 24 | Watts | 41 | Watts | 27 | Lighting | Indoor General Lighting | Lighting - Lamps + Ballasts | Linear Fluorescent Lamp with Ballast | 2013-01-01
2249 | Com-Lighting-InGen_T12-48in-41w_T8-48in-27w-B_T8-48in-25w-C | Commercial Indoor General Lighting: more efficient Linear Fluorescent Lamp & Ballast installed. Measure includes Code case. Impacts: Linear Fluorescent-based HOU (varies by BldgType) | DEER2011 | D11 v4.01 | 2014-05-23 15:35 | DEER Lighting measure | ErRobNc | Com-Iltg-dWatt-LF | DEER | Scaled | Delta | 0 | 0 | None |  | TRUE | Com-InLtg-LF | TRUE | Com | Any | Lighting | InGen | Ltg_Lmp+Blst | LF_LmpBlst |  |  | ILtg-Lfluor-fix | ILtg-Lfluor-fix | LF lamp and ballast: LF lamp: T12, 48 inch, 39W, 2750 lm, CRI = 60, rated life = 20000 hours (1): LF Ballast: Hybrid, Instant Start, Normal LO (1); Total Watts = 41 | LF lamp and ballast: LF lamp: T8, 48 inch, 32W, 2710 lm, CRI = 75, rated life = 15000 hours (1): LF Ballast: Electronic, Rapid Start, Reduced LO (1); Total Watts = 27 | LF lamp and ballast: LF lamp: T8, 48 inch, 32W, 2970 lm, CRI = 85, rated life = 24000 hours (1): LF Ballast: Electronic, Instant Start, Reduced LO (1); Total Watts = 25 | LFLmpBlst-T12-48in-39w+Hyb-IS-NLO(41w) | LFLmpBlst-T8-48in-32w-1g+El-RS-RLO-2(27w) | LFLmpBlst-T8-48in-32w-3g+El-IS-RLO(25w) | Standard |  | Code Technology base on: Minor Retrofit Only | None | DEER2011 | Fixture |  |  | Watts | 25 | Watts | 41 | Watts | 27 | Lighting | Indoor General Lighting | Lighting - Lamps + Ballasts | Linear Fluorescent Lamp with Ballast | 2013-01-01
2250 | Com-Lighting-InGen_T12-48in-41w_T8-48in-31w-D_T8-48in-28w-C | Commercial Indoor General Lighting: more efficient Linear Fluorescent Lamp & Ballast installed. Measure includes Code case. Impacts: Linear Fluorescent-based HOU (varies by BldgType) | DEER2014 | D13 v1.2 | 2014-05-23 15:35 | DEER Lighting measure | ErRobNc | Com-Iltg-dWatt-LF_OSbldg | DEER | Scaled | Delta | 3 | 13 | None |  | FALSE |  | TRUE | Com | Any | Lighting | InGen | Ltg_Lmp+Blst | LF_LmpBlst |  |  | ILtg-Lfluor-fix | ILtg-Lfluor-fix | LF lamp and ballast: LF lamp: T12, 48 inch, 39W, 2750 lm, CRI = 60, rated life = 20000 hours (1): LF Ballast: Hybrid, Instant Start, Normal LO (1); Total Watts = 41 | LF lamp and ballast: LF lamp: T8, 48 inch, 32W, 2970 lm, CRI = 82, rated life = 20000 hours (1): LF Ballast: Electronic, Instant Start, Normal LO (1); Total Watts = 31 | LF lamp and ballast: LF lamp: T8, 48 inch, 32W, 2970 lm, CRI = 85, rated life = 24000 hours (1): LF Ballast: Electronic, Instant Start, Normal LO (1); Total Watts = 28 | LFLmpBlst-T12-48in-39w+Hyb-IS-NLO(41w) | LFLmpBlst-T8-48in-32w-2g+El-IS-NLO(31w) | LFLmpBlst-T8-48in-32w-3g+El-IS-NLO(28w) | Standard |  |  | DEER1314-Ltg-Com-LF | DEER2014 | Fixture |  |  | Watts | 28 | Watts | 41 | Watts | 31 | Lighting | Indoor General Lighting | Lighting - Lamps + Ballasts | Linear Fluorescent Lamp with Ballast | 2013-01-01 |  | DEER2011 | DEER_for_2013 | DEER2014 | 2014_Bldg_OS | DEER2014 | 2014_AllSpc_OS | DEER2014 | 2014_No_OccSens
2251 | Com-Lighting-InGen_T12-48in-41w_T8-48in-32w-A_T8-48in-27w-E | Commercial Indoor General Lighting: more efficient Linear Fluorescent Lamp & Ballast installed. Measure includes Code case. Impacts: Linear Fluorescent-based HOU (varies by BldgType) | DEER2011 | D11 v4.01 | 2014-05-23 15:35 | DEER Lighting measure | ErRobNc | Com-Iltg-dWatt-LF | DEER | Scaled | Delta | 0 | 0 | None |  | TRUE | Com-InLtg-LF | TRUE | Com | Any | Lighting | InGen | Ltg_Lmp+Blst | LF_LmpBlst |  |  | ILtg-Lfluor-fix | ILtg-Lfluor-fix | LF lamp and ballast: LF lamp: T12, 48 inch, 39W, 2750 lm, CRI = 60, rated life = 20000 hours (1): LF Ballast: Hybrid, Instant Start, Normal LO (1); Total Watts = 41 | LF lamp and ballast: LF lamp: T8, 48 inch, 32W, 2710 lm, CRI = 75, rated life = 15000 hours (1): LF Ballast: Electronic, Rapid Start, Normal LO (1); Total Watts = 32 | LF lamp and ballast: LF lamp: T8, 48 inch, 30W, 2750 lm, CRI = 85, rated life = 24000 hours (1): LF Ballast: Electronic, Instant Start, Normal LO (1); Total Watts = 27 | LFLmpBlst-T12-48in-39w+Hyb-IS-NLO(41w) | LFLmpBlst-T8-48in-32w-1g+El-RS-NLO(32w) | LFLmpBlst-T8-48in-30w+El-IS-NLO(27w) | Standard |  | Code Technology base on: Minor Retrofit Only | None | DEER2011 | Fixture |  |  | Watts | 27 | Watts | 41 | Watts | 32 | Lighting | Indoor General Lighting | Lighting - Lamps + Ballasts | Linear Fluorescent Lamp with Ballast | 2013-01-01
2252 | Com-Lighting-InGen_T12-48in-41w_T8-48in-32w-A_T8-48in-28w-C | Commercial Indoor General Lighting: more efficient Linear Fluorescent Lamp & Ballast installed. Measure includes Code case. Impacts: Linear Fluorescent-based HOU (varies by BldgType) | DEER2011 | D11 v4.01 | 2014-05-23 15:35 | DEER Lighting measure | ErRobNc | Com-Iltg-dWatt-LF | DEER | Scaled | Delta | 0 | 0 | None |  | TRUE | Com-InLtg-LF | TRUE | Com | Any | Lighting | InGen | Ltg_Lmp+Blst | LF_LmpBlst |  |  | ILtg-Lfluor-fix | ILtg-Lfluor-fix | LF lamp and ballast: LF lamp: T12, 48 inch, 39W, 2750 lm, CRI = 60, rated life = 20000 hours (1): LF Ballast: Hybrid, Instant Start, Normal LO (1); Total Watts = 41 | LF lamp and ballast: LF lamp: T8, 48 inch, 32W, 2710 lm, CRI = 75, rated life = 15000 hours (1): LF Ballast: Electronic, Rapid Start, Normal LO (1); Total Watts = 32 | LF lamp and ballast: LF lamp: T8, 48 inch, 32W, 2970 lm, CRI = 85, rated life = 24000 hours (1): LF Ballast: Electronic, Instant Start, Normal LO (1); Total Watts = 28 | LFLmpBlst-T12-48in-39w+Hyb-IS-NLO(41w) | LFLmpBlst-T8-48in-32w-1g+El-RS-NLO(32w) | LFLmpBlst-T8-48in-32w-3g+El-IS-NLO(28w) | Standard |  | Code Technology base on: Minor Retrofit Only | None | DEER2011 | Fixture |  |  | Watts | 28 | Watts | 41 | Watts | 32 | Lighting | Indoor General Lighting | Lighting - Lamps + Ballasts | Linear Fluorescent Lamp with Ballast | 2013-01-01
2253 | Com-Lighting-InGen_T12-48in-43w-A_T8-48in-31w-D_T8-48in-24w | Commercial Indoor General Lighting: more efficient Linear Fluorescent Lamp & Ballast installed. Measure includes Code case. Impacts: Linear Fluorescent-based HOU (varies by BldgType) | DEER2014 | D13 v1.2 | 2014-05-23 15:35 | DEER Lighting measure | ErRobNc | Com-Iltg-dWatt-LF_OSbldg | DEER | Scaled | Delta | 7 | 19 | None |  | FALSE |  | TRUE | Com | Any | Lighting | InGen | Ltg_Lmp+Blst | LF_LmpBlst |  |  | ILtg-Lfluor-fix | ILtg-Lfluor-fix | LF lamp and ballast: LF lamp: T12, 48 inch, 34W, 2475 lm, CRI = 60, rated life = 20000 hours (1): LF Ballast: Energy Saver Magnetic (EPACT compliant), Rapid Start, Normal LO (1); Total Watts = 43 | LF lamp and ballast: LF lamp: T8, 48 inch, 32W, 2970 lm, CRI = 82, rated life = 20000 hours (1): LF Ballast: Electronic, Instant Start, Normal LO (1); Total Watts = 31 | LF lamp and ballast: LF lamp: T8, 48 inch, 30W, 2750 lm, CRI = 85, rated life = 24000 hours (1): LF Ballast: Electronic, Instant Start, Reduced LO (1); Total Watts = 24 | LFLmpBlst-T12-48in-34w+MagES-RS-NLO(43w) | LFLmpBlst-T8-48in-32w-2g+El-IS-NLO(31w) | LFLmpBlst-T8-48in-30w+El-IS-RLO(24w) | Standard |  |  | DEER1314-Ltg-Com-LF | DEER2014 | Fixture |  |  | Watts | 24 | Watts | 43 | Watts | 31 | Lighting | Indoor General Lighting | Lighting - Lamps + Ballasts | Linear Fluorescent Lamp with Ballast | 2013-01-01 |  | DEER2011 | DEER_for_2013 | DEER2014 | 2014_Bldg_OS | DEER2014 | 2014_AllSpc_OS | DEER2014 | 2014_No_OccSens
2254 | Com-Lighting-InGen_T12-48in-43w-A_T8-48in-31w-D_T8-48in-25w-C | Commercial Indoor General Lighting: more efficient Linear Fluorescent Lamp & Ballast installed. Measure includes Code case. Impacts: Linear Fluorescent-based HOU (varies by BldgType) | DEER2014 | D13 v1.2 | 2014-05-23 15:35 | DEER Lighting measure | ErRobNc | Com-Iltg-dWatt-LF_OSbldg | DEER | Scaled | Delta | 6 | 18 | None |  | FALSE |  | TRUE | Com | Any | Lighting | InGen | Ltg_Lmp+Blst | LF_LmpBlst |  |  | ILtg-Lfluor-fix | ILtg-Lfluor-fix | LF lamp and ballast: LF lamp: T12, 48 inch, 34W, 2475 lm, CRI = 60, rated life = 20000 hours (1): LF Ballast: Energy Saver Magnetic (EPACT compliant), Rapid Start, Normal LO (1); Total Watts = 43 | LF lamp and ballast: LF lamp: T8, 48 inch, 32W, 2970 lm, CRI = 82, rated life = 20000 hours (1): LF Ballast: Electronic, Instant Start, Normal LO (1); Total Watts = 31 | LF lamp and ballast: LF lamp: T8, 48 inch, 32W, 2970 lm, CRI = 85, rated life = 24000 hours (1): LF Ballast: Electronic, Instant Start, Reduced LO (1); Total Watts = 25 | LFLmpBlst-T12-48in-34w+MagES-RS-NLO(43w) | LFLmpBlst-T8-48in-32w-2g+El-IS-NLO(31w) | LFLmpBlst-T8-48in-32w-3g+El-IS-RLO(25w) | Standard | D08-NE-ILtg-LFluor-Prim-RplLPD-48in34wT12ESMg43w-48in3g32wT8PISREl25w |  | DEER1314-Ltg-Com-LF | DEER2014 | Fixture |  |  | Watts | 25 | Watts | 43 | Watts | 31 | Lighting | Indoor General Lighting | Lighting - Lamps + Ballasts | Linear Fluorescent Lamp with Ballast | 2013-01-01 |  | DEER2011 | DEER_for_2013 | DEER2014 | 2014_Bldg_OS | DEER2014 | 2014_AllSpc_OS | DEER2014 | 2014_No_OccSens
2255 | Com-Lighting-InGen_T12-48in-43w-A_T8-48in-31w-D_T8-48in-27w-E | Commercial Indoor General Lighting: more efficient Linear Fluorescent Lamp & Ballast installed. Measure includes Code case. Impacts: Linear Fluorescent-based HOU (varies by BldgType) | DEER2014 | D13 v1.2 | 2014-05-23 15:35 | DEER Lighting measure | ErRobNc | Com-Iltg-dWatt-LF_OSbldg | DEER | Scaled | Delta | 4 | 16 | None |  | FALSE |  | TRUE | Com | Any | Lighting | InGen | Ltg_Lmp+Blst | LF_LmpBlst |  |  | ILtg-Lfluor-fix | ILtg-Lfluor-fix | LF lamp and ballast: LF lamp: T12, 48 inch, 34W, 2475 lm, CRI = 60, rated life = 20000 hours (1): LF Ballast: Energy Saver Magnetic (EPACT compliant), Rapid Start, Normal LO (1); Total Watts = 43 | LF lamp and ballast: LF lamp: T8, 48 inch, 32W, 2970 lm, CRI = 82, rated life = 20000 hours (1): LF Ballast: Electronic, Instant Start, Normal LO (1); Total Watts = 31 | LF lamp and ballast: LF lamp: T8, 48 inch, 30W, 2750 lm, CRI = 85, rated life = 24000 hours (1): LF Ballast: Electronic, Instant Start, Normal LO (1); Total Watts = 27 | LFLmpBlst-T12-48in-34w+MagES-RS-NLO(43w) | LFLmpBlst-T8-48in-32w-2g+El-IS-NLO(31w) | LFLmpBlst-T8-48in-30w+El-IS-NLO(27w) | Standard |  |  | DEER1314-Ltg-Com-LF | DEER2014 | Fixture |  |  | Watts | 27 | Watts | 43 | Watts | 31 | Lighting | Indoor General Lighting | Lighting - Lamps + Ballasts | Linear Fluorescent Lamp with Ballast | 2013-01-01 |  | DEER2011 | DEER_for_2013 | DEER2014 | 2014_Bldg_OS | DEER2014 | 2014_AllSpc_OS | DEER2014 | 2014_No_OccSens
2256 | Com-Lighting-InGen_T12-48in-43w-A_T8-48in-27w-B_T8-48in-24w | Commercial Indoor General Lighting: more efficient Linear Fluorescent Lamp & Ballast installed. Measure includes Code case. Impacts: Linear Fluorescent-based HOU (varies by BldgType) | DEER2011 | D11 v4.01 | 2014-05-23 15:35 | DEER Lighting measure | ErRobNc | Com-Iltg-dWatt-LF | DEER | Scaled | Delta | 0 | 0 | None |  | TRUE | Com-InLtg-LF | TRUE | Com | Any | Lighting | InGen | Ltg_Lmp+Blst | LF_LmpBlst |  |  | ILtg-Lfluor-fix | ILtg-Lfluor-fix | LF lamp and ballast: LF lamp: T12, 48 inch, 34W, 2475 lm, CRI = 60, rated life = 20000 hours (1): LF Ballast: Energy Saver Magnetic (EPACT compliant), Rapid Start, Normal LO (1); Total Watts = 43 | LF lamp and ballast: LF lamp: T8, 48 inch, 32W, 2710 lm, CRI = 75, rated life = 15000 hours (1): LF Ballast: Electronic, Rapid Start, Reduced LO (1); Total Watts = 27 | LF lamp and ballast: LF lamp: T8, 48 inch, 30W, 2750 lm, CRI = 85, rated life = 24000 hours (1): LF Ballast: Electronic, Instant Start, Reduced LO (1); Total Watts = 24 | LFLmpBlst-T12-48in-34w+MagES-RS-NLO(43w) | LFLmpBlst-T8-48in-32w-1g+El-RS-RLO-2(27w) | LFLmpBlst-T8-48in-30w+El-IS-RLO(24w) | Standard |  | Code Technology base on: Minor Retrofit Only | None | DEER2011 | Fixture |  |  | Watts | 24 | Watts | 43 | Watts | 27 | Lighting | Indoor General Lighting | Lighting - Lamps + Ballasts | Linear Fluorescent Lamp with Ballast | 2013-01-01
2257 | Com-Lighting-InGen_T12-48in-43w-A_T8-48in-27w-B_T8-48in-25w-C | Commercial Indoor General Lighting: more efficient Linear Fluorescent Lamp & Ballast installed. Measure includes Code case. Impacts: Linear Fluorescent-based HOU (varies by BldgType) | DEER2011 | D11 v4.01 | 2014-05-23 15:35 | DEER Lighting measure | ErRobNc | Com-Iltg-dWatt-LF | DEER | Scaled | Delta | 0 | 0 | None |  | TRUE | Com-InLtg-LF | TRUE | Com | Any | Lighting | InGen | Ltg_Lmp+Blst | LF_LmpBlst |  |  | ILtg-Lfluor-fix | ILtg-Lfluor-fix | LF lamp and ballast: LF lamp: T12, 48 inch, 34W, 2475 lm, CRI = 60, rated life = 20000 hours (1): LF Ballast: Energy Saver Magnetic (EPACT compliant), Rapid Start, Normal LO (1); Total Watts = 43 | LF lamp and ballast: LF lamp: T8, 48 inch, 32W, 2710 lm, CRI = 75, rated life = 15000 hours (1): LF Ballast: Electronic, Rapid Start, Reduced LO (1); Total Watts = 27 | LF lamp and ballast: LF lamp: T8, 48 inch, 32W, 2970 lm, CRI = 85, rated life = 24000 hours (1): LF Ballast: Electronic, Instant Start, Reduced LO (1); Total Watts = 25 | LFLmpBlst-T12-48in-34w+MagES-RS-NLO(43w) | LFLmpBlst-T8-48in-32w-1g+El-RS-RLO-2(27w) | LFLmpBlst-T8-48in-32w-3g+El-IS-RLO(25w) | Standard | D08-NE-ILtg-LFluor-Prim-Rtr-48in34wT12ESMg43w-48in3g32wT8PISREl25w | Code Technology base on: Minor Retrofit Only | None | DEER2011 | Fixture |  |  | Watts | 25 | Watts | 43 | Watts | 27 | Lighting | Indoor General Lighting | Lighting - Lamps + Ballasts | Linear Fluorescent Lamp with Ballast | 2013-01-01
2258 | Com-Lighting-InGen_T12-48in-43w-A_T8-48in-31w-D_T8-48in-28w-C | Commercial Indoor General Lighting: more efficient Linear Fluorescent Lamp & Ballast installed. Measure includes Code case. Impacts: Linear Fluorescent-based HOU (varies by BldgType) | DEER2014 | D13 v1.2 | 2014-05-23 15:35 | DEER Lighting measure | ErRobNc | Com-Iltg-dWatt-LF_OSbldg | DEER | Scaled | Delta | 3 | 15 | None |  | FALSE |  | TRUE | Com | Any | Lighting | InGen | Ltg_Lmp+Blst | LF_LmpBlst |  |  | ILtg-Lfluor-fix | ILtg-Lfluor-fix | LF lamp and ballast: LF lamp: T12, 48 inch, 34W, 2475 lm, CRI = 60, rated life = 20000 hours (1): LF Ballast: Energy Saver Magnetic (EPACT compliant), Rapid Start, Normal LO (1); Total Watts = 43 | LF lamp and ballast: LF lamp: T8, 48 inch, 32W, 2970 lm, CRI = 82, rated life = 20000 hours (1): LF Ballast: Electronic, Instant Start, Normal LO (1); Total Watts = 31 | LF lamp and ballast: LF lamp: T8, 48 inch, 32W, 2970 lm, CRI = 85, rated life = 24000 hours (1): LF Ballast: Electronic, Instant Start, Normal LO (1); Total Watts = 28 | LFLmpBlst-T12-48in-34w+MagES-RS-NLO(43w) | LFLmpBlst-T8-48in-32w-2g+El-IS-NLO(31w) | LFLmpBlst-T8-48in-32w-3g+El-IS-NLO(28w) | Standard |  |  | DEER1314-Ltg-Com-LF | DEER2014 | Fixture |  |  | Watts | 28 | Watts | 43 | Watts | 31 | Lighting | Indoor General Lighting | Lighting - Lamps + Ballasts | Linear Fluorescent Lamp with Ballast | 2013-01-01 |  | DEER2011 | DEER_for_2013 | DEER2014 | 2014_Bldg_OS | DEER2014 | 2014_AllSpc_OS | DEER2014 | 2014_No_OccSens
2259 | Com-Lighting-InGen_T12-48in-43w-A_T8-48in-32w-A_T8-48in-27w-E | Commercial Indoor General Lighting: more efficient Linear Fluorescent Lamp & Ballast installed. Measure includes Code case. Impacts: Linear Fluorescent-based HOU (varies by BldgType) | DEER2011 | D11 v4.01 | 2014-05-23 15:35 | DEER Lighting measure | ErRobNc | Com-Iltg-dWatt-LF | DEER | Scaled | Delta | 0 | 0 | None |  | TRUE | Com-InLtg-LF | TRUE | Com | Any | Lighting | InGen | Ltg_Lmp+Blst | LF_LmpBlst |  |  | ILtg-Lfluor-fix | ILtg-Lfluor-fix | LF lamp and ballast: LF lamp: T12, 48 inch, 34W, 2475 lm, CRI = 60, rated life = 20000 hours (1): LF Ballast: Energy Saver Magnetic (EPACT compliant), Rapid Start, Normal LO (1); Total Watts = 43 | LF lamp and ballast: LF lamp: T8, 48 inch, 32W, 2710 lm, CRI = 75, rated life = 15000 hours (1): LF Ballast: Electronic, Rapid Start, Normal LO (1); Total Watts = 32 | LF lamp and ballast: LF lamp: T8, 48 inch, 30W, 2750 lm, CRI = 85, rated life = 24000 hours (1): LF Ballast: Electronic, Instant Start, Normal LO (1); Total Watts = 27 | LFLmpBlst-T12-48in-34w+MagES-RS-NLO(43w) | LFLmpBlst-T8-48in-32w-1g+El-RS-NLO(32w) | LFLmpBlst-T8-48in-30w+El-IS-NLO(27w) | Standard |  | Code Technology base on: Minor Retrofit Only | None | DEER2011 | Fixture |  |  | Watts | 27 | Watts | 43 | Watts | 32 | Lighting | Indoor General Lighting | Lighting - Lamps + Ballasts | Linear Fluorescent Lamp with Ballast | 2013-01-01
2260 | Com-Lighting-InGen_T12-48in-43w-A_T8-48in-32w-A_T8-48in-28w-C | Commercial Indoor General Lighting: more efficient Linear Fluorescent Lamp & Ballast installed. Measure includes Code case. Impacts: Linear Fluorescent-based HOU (varies by BldgType) | DEER2011 | D11 v4.01 | 2014-05-23 15:35 | DEER Lighting measure | ErRobNc | Com-Iltg-dWatt-LF | DEER | Scaled | Delta | 0 | 0 | None |  | TRUE | Com-InLtg-LF | TRUE | Com | Any | Lighting | InGen | Ltg_Lmp+Blst | LF_LmpBlst |  |  | ILtg-Lfluor-fix | ILtg-Lfluor-fix | LF lamp and ballast: LF lamp: T12, 48 inch, 34W, 2475 lm, CRI = 60, rated life = 20000 hours (1): LF Ballast: Energy Saver Magnetic (EPACT compliant), Rapid Start, Normal LO (1); Total Watts = 43 | LF lamp and ballast: LF lamp: T8, 48 inch, 32W, 2710 lm, CRI = 75, rated life = 15000 hours (1): LF Ballast: Electronic, Rapid Start, Normal LO (1); Total Watts = 32 | LF lamp and ballast: LF lamp: T8, 48 inch, 32W, 2970 lm, CRI = 85, rated life = 24000 hours (1): LF Ballast: Electronic, Instant Start, Normal LO (1); Total Watts = 28 | LFLmpBlst-T12-48in-34w+MagES-RS-NLO(43w) | LFLmpBlst-T8-48in-32w-1g+El-RS-NLO(32w) | LFLmpBlst-T8-48in-32w-3g+El-IS-NLO(28w) | Standard |  | Code Technology base on: Minor Retrofit Only | None | DEER2011 | Fixture |  |  | Watts | 28 | Watts | 43 | Watts | 32 | Lighting | Indoor General Lighting | Lighting - Lamps + Ballasts | Linear Fluorescent Lamp with Ballast | 2013-01-01
2261 | Com-Lighting-InGen_T12-48in-43w-C_T8-48in-31w-D_T8-48in-24w | Commercial Indoor General Lighting: more efficient Linear Fluorescent Lamp & Ballast installed. Measure includes Code case. Impacts: Linear Fluorescent-based HOU (varies by BldgType) | DEER2014 | D13 v1.2 | 2014-05-23 15:35 | DEER Lighting measure | ErRobNc | Com-Iltg-dWatt-LF_OSbldg | DEER | Scaled | Delta | 7 | 19 | None |  | FALSE |  | TRUE | Com | Any | Lighting | InGen | Ltg_Lmp+Blst | LF_LmpBlst |  |  | ILtg-Lfluor-fix | ILtg-Lfluor-fix | LF lamp and ballast: LF lamp: T12, 48 inch, 30W, 2600 lm, CRI = 60, rated life = 20000 hours (1): LF Ballast: Standard Magnetic (pre-EPACT), Instant Start, Normal LO (1); Total Watts = 43 | LF lamp and ballast: LF lamp: T8, 48 inch, 32W, 2970 lm, CRI = 82, rated life = 20000 hours (1): LF Ballast: Electronic, Instant Start, Normal LO (1); Total Watts = 31 | LF lamp and ballast: LF lamp: T8, 48 inch, 30W, 2750 lm, CRI = 85, rated life = 24000 hours (1): LF Ballast: Electronic, Instant Start, Reduced LO (1); Total Watts = 24 | LFLmpBlst-T12-48in-30w+MagStd-IS-NLO(43w) | LFLmpBlst-T8-48in-32w-2g+El-IS-NLO(31w) | LFLmpBlst-T8-48in-30w+El-IS-RLO(24w) | Standard |  |  | DEER1314-Ltg-Com-LF | DEER2014 | Fixture |  |  | Watts | 24 | Watts | 43 | Watts | 31 | Lighting | Indoor General Lighting | Lighting - Lamps + Ballasts | Linear Fluorescent Lamp with Ballast | 2013-01-01 |  | DEER2011 | DEER_for_2013 | DEER2014 | 2014_Bldg_OS | DEER2014 | 2014_AllSpc_OS | DEER2014 | 2014_No_OccSens
2262 | Com-Lighting-InGen_T12-48in-43w-C_T8-48in-31w-D_T8-48in-25w-C | Commercial Indoor General Lighting: more efficient Linear Fluorescent Lamp & Ballast installed. Measure includes Code case. Impacts: Linear Fluorescent-based HOU (varies by BldgType) | DEER2014 | D13 v1.2 | 2014-05-23 15:35 | DEER Lighting measure | ErRobNc | Com-Iltg-dWatt-LF_OSbldg | DEER | Scaled | Delta | 6 | 18 | None |  | FALSE |  | TRUE | Com | Any | Lighting | InGen | Ltg_Lmp+Blst | LF_LmpBlst |  |  | ILtg-Lfluor-fix | ILtg-Lfluor-fix | LF lamp and ballast: LF lamp: T12, 48 inch, 30W, 2600 lm, CRI = 60, rated life = 20000 hours (1): LF Ballast: Standard Magnetic (pre-EPACT), Instant Start, Normal LO (1); Total Watts = 43 | LF lamp and ballast: LF lamp: T8, 48 inch, 32W, 2970 lm, CRI = 82, rated life = 20000 hours (1): LF Ballast: Electronic, Instant Start, Normal LO (1); Total Watts = 31 | LF lamp and ballast: LF lamp: T8, 48 inch, 32W, 2970 lm, CRI = 85, rated life = 24000 hours (1): LF Ballast: Electronic, Instant Start, Reduced LO (1); Total Watts = 25 | LFLmpBlst-T12-48in-30w+MagStd-IS-NLO(43w) | LFLmpBlst-T8-48in-32w-2g+El-IS-NLO(31w) | LFLmpBlst-T8-48in-32w-3g+El-IS-RLO(25w) | Standard |  |  | DEER1314-Ltg-Com-LF | DEER2014 | Fixture |  |  | Watts | 25 | Watts | 43 | Watts | 31 | Lighting | Indoor General Lighting | Lighting - Lamps + Ballasts | Linear Fluorescent Lamp with Ballast | 2013-01-01 |  | DEER2011 | DEER_for_2013 | DEER2014 | 2014_Bldg_OS | DEER2014 | 2014_AllSpc_OS | DEER2014 | 2014_No_OccSens
2263 | Com-Lighting-InGen_T12-48in-43w-C_T8-48in-31w-D_T8-48in-27w-E | Commercial Indoor General Lighting: more efficient Linear Fluorescent Lamp & Ballast installed. Measure includes Code case. Impacts: Linear Fluorescent-based HOU (varies by BldgType) | DEER2014 | D13 v1.2 | 2014-05-23 15:35 | DEER Lighting measure | ErRobNc | Com-Iltg-dWatt-LF_OSbldg | DEER | Scaled | Delta | 4 | 16 | None |  | FALSE |  | TRUE | Com | Any | Lighting | InGen | Ltg_Lmp+Blst | LF_LmpBlst |  |  | ILtg-Lfluor-fix | ILtg-Lfluor-fix | LF lamp and ballast: LF lamp: T12, 48 inch, 30W, 2600 lm, CRI = 60, rated life = 20000 hours (1): LF Ballast: Standard Magnetic (pre-EPACT), Instant Start, Normal LO (1); Total Watts = 43 | LF lamp and ballast: LF lamp: T8, 48 inch, 32W, 2970 lm, CRI = 82, rated life = 20000 hours (1): LF Ballast: Electronic, Instant Start, Normal LO (1); Total Watts = 31 | LF lamp and ballast: LF lamp: T8, 48 inch, 30W, 2750 lm, CRI = 85, rated life = 24000 hours (1): LF Ballast: Electronic, Instant Start, Normal LO (1); Total Watts = 27 | LFLmpBlst-T12-48in-30w+MagStd-IS-NLO(43w) | LFLmpBlst-T8-48in-32w-2g+El-IS-NLO(31w) | LFLmpBlst-T8-48in-30w+El-IS-NLO(27w) | Standard |  |  | DEER1314-Ltg-Com-LF | DEER2014 | Fixture |  |  | Watts | 27 | Watts | 43 | Watts | 31 | Lighting | Indoor General Lighting | Lighting - Lamps + Ballasts | Linear Fluorescent Lamp with Ballast | 2013-01-01 |  | DEER2011 | DEER_for_2013 | DEER2014 | 2014_Bldg_OS | DEER2014 | 2014_AllSpc_OS | DEER2014 | 2014_No_OccSens
2264 | Com-Lighting-InGen_T12-48in-43w-C_T8-48in-27w-B_T8-48in-24w | Commercial Indoor General Lighting: more efficient Linear Fluorescent Lamp & Ballast installed. Measure includes Code case. Impacts: Linear Fluorescent-based HOU (varies by BldgType) | DEER2011 | D11 v4.01 | 2014-05-23 15:35 | DEER Lighting measure | ErRobNc | Com-Iltg-dWatt-LF | DEER | Scaled | Delta | 0 | 0 | None |  | TRUE | Com-InLtg-LF | TRUE | Com | Any | Lighting | InGen | Ltg_Lmp+Blst | LF_LmpBlst |  |  | ILtg-Lfluor-fix | ILtg-Lfluor-fix | LF lamp and ballast: LF lamp: T12, 48 inch, 30W, 2600 lm, CRI = 60, rated life = 20000 hours (1): LF Ballast: Standard Magnetic (pre-EPACT), Instant Start, Normal LO (1); Total Watts = 43 | LF lamp and ballast: LF lamp: T8, 48 inch, 32W, 2710 lm, CRI = 75, rated life = 15000 hours (1): LF Ballast: Electronic, Rapid Start, Reduced LO (1); Total Watts = 27 | LF lamp and ballast: LF lamp: T8, 48 inch, 30W, 2750 lm, CRI = 85, rated life = 24000 hours (1): LF Ballast: Electronic, Instant Start, Reduced LO (1); Total Watts = 24 | LFLmpBlst-T12-48in-30w+MagStd-IS-NLO(43w) | LFLmpBlst-T8-48in-32w-1g+El-RS-RLO-2(27w) | LFLmpBlst-T8-48in-30w+El-IS-RLO(24w) | Standard |  | Code Technology base on: Minor Retrofit Only | None | DEER2011 | Fixture |  |  | Watts | 24 | Watts | 43 | Watts | 27 | Lighting | Indoor General Lighting | Lighting - Lamps + Ballasts | Linear Fluorescent Lamp with Ballast | 2013-01-01
2265 | Com-Lighting-InGen_T12-48in-43w-C_T8-48in-31w-D_T8-48in-28w-C | Commercial Indoor General Lighting: more efficient Linear Fluorescent Lamp & Ballast installed. Measure includes Code case. Impacts: Linear Fluorescent-based HOU (varies by BldgType) | DEER2014 | D13 v1.2 | 2014-05-23 15:35 | DEER Lighting measure | ErRobNc | Com-Iltg-dWatt-LF_OSbldg | DEER | Scaled | Delta | 3 | 15 | None |  | FALSE |  | TRUE | Com | Any | Lighting | InGen | Ltg_Lmp+Blst | LF_LmpBlst |  |  | ILtg-Lfluor-fix | ILtg-Lfluor-fix | LF lamp and ballast: LF lamp: T12, 48 inch, 30W, 2600 lm, CRI = 60, rated life = 20000 hours (1): LF Ballast: Standard Magnetic (pre-EPACT), Instant Start, Normal LO (1); Total Watts = 43 | LF lamp and ballast: LF lamp: T8, 48 inch, 32W, 2970 lm, CRI = 82, rated life = 20000 hours (1): LF Ballast: Electronic, Instant Start, Normal LO (1); Total Watts = 31 | LF lamp and ballast: LF lamp: T8, 48 inch, 32W, 2970 lm, CRI = 85, rated life = 24000 hours (1): LF Ballast: Electronic, Instant Start, Normal LO (1); Total Watts = 28 | LFLmpBlst-T12-48in-30w+MagStd-IS-NLO(43w) | LFLmpBlst-T8-48in-32w-2g+El-IS-NLO(31w) | LFLmpBlst-T8-48in-32w-3g+El-IS-NLO(28w) | Standard |  |  | DEER1314-Ltg-Com-LF | DEER2014 | Fixture |  |  | Watts | 28 | Watts | 43 | Watts | 31 | Lighting | Indoor General Lighting | Lighting - Lamps + Ballasts | Linear Fluorescent Lamp with Ballast | 2013-01-01 |  | DEER2011 | DEER_for_2013 | DEER2014 | 2014_Bldg_OS | DEER2014 | 2014_AllSpc_OS | DEER2014 | 2014_No_OccSens
2266 | Com-Lighting-InGen_T12-48in-43w-C_T8-48in-27w-B_T8-48in-25w-C | Commercial Indoor General Lighting: more efficient Linear Fluorescent Lamp & Ballast installed. Measure includes Code case. Impacts: Linear Fluorescent-based HOU (varies by BldgType) | DEER2011 | D11 v4.01 | 2014-05-23 15:35 | DEER Lighting measure | ErRobNc | Com-Iltg-dWatt-LF | DEER | Scaled | Delta | 0 | 0 | None |  | TRUE | Com-InLtg-LF | TRUE | Com | Any | Lighting | InGen | Ltg_Lmp+Blst | LF_LmpBlst |  |  | ILtg-Lfluor-fix | ILtg-Lfluor-fix | LF lamp and ballast: LF lamp: T12, 48 inch, 30W, 2600 lm, CRI = 60, rated life = 20000 hours (1): LF Ballast: Standard Magnetic (pre-EPACT), Instant Start, Normal LO (1); Total Watts = 43 | LF lamp and ballast: LF lamp: T8, 48 inch, 32W, 2710 lm, CRI = 75, rated life = 15000 hours (1): LF Ballast: Electronic, Rapid Start, Reduced LO (1); Total Watts = 27 | LF lamp and ballast: LF lamp: T8, 48 inch, 32W, 2970 lm, CRI = 85, rated life = 24000 hours (1): LF Ballast: Electronic, Instant Start, Reduced LO (1); Total Watts = 25 | LFLmpBlst-T12-48in-30w+MagStd-IS-NLO(43w) | LFLmpBlst-T8-48in-32w-1g+El-RS-RLO-2(27w) | LFLmpBlst-T8-48in-32w-3g+El-IS-RLO(25w) | Standard |  | Code Technology base on: Minor Retrofit Only | None | DEER2011 | Fixture |  |  | Watts | 25 | Watts | 43 | Watts | 27 | Lighting | Indoor General Lighting | Lighting - Lamps + Ballasts | Linear Fluorescent Lamp with Ballast | 2013-01-01
2267 | Com-Lighting-InGen_T12-48in-43w-C_T8-48in-32w-A_T8-48in-27w-E | Commercial Indoor General Lighting: more efficient Linear Fluorescent Lamp & Ballast installed. Measure includes Code case. Impacts: Linear Fluorescent-based HOU (varies by BldgType) | DEER2011 | D11 v4.01 | 2014-05-23 15:35 | DEER Lighting measure | ErRobNc | Com-Iltg-dWatt-LF | DEER | Scaled | Delta | 0 | 0 | None |  | TRUE | Com-InLtg-LF | TRUE | Com | Any | Lighting | InGen | Ltg_Lmp+Blst | LF_LmpBlst |  |  | ILtg-Lfluor-fix | ILtg-Lfluor-fix | LF lamp and ballast: LF lamp: T12, 48 inch, 30W, 2600 lm, CRI = 60, rated life = 20000 hours (1): LF Ballast: Standard Magnetic (pre-EPACT), Instant Start, Normal LO (1); Total Watts = 43 | LF lamp and ballast: LF lamp: T8, 48 inch, 32W, 2710 lm, CRI = 75, rated life = 15000 hours (1): LF Ballast: Electronic, Rapid Start, Normal LO (1); Total Watts = 32 | LF lamp and ballast: LF lamp: T8, 48 inch, 30W, 2750 lm, CRI = 85, rated life = 24000 hours (1): LF Ballast: Electronic, Instant Start, Normal LO (1); Total Watts = 27 | LFLmpBlst-T12-48in-30w+MagStd-IS-NLO(43w) | LFLmpBlst-T8-48in-32w-1g+El-RS-NLO(32w) | LFLmpBlst-T8-48in-30w+El-IS-NLO(27w) | Standard |  | Code Technology base on: Minor Retrofit Only | None | DEER2011 | Fixture |  |  | Watts | 27 | Watts | 43 | Watts | 32 | Lighting | Indoor General Lighting | Lighting - Lamps + Ballasts | Linear Fluorescent Lamp with Ballast | 2013-01-01
2268 | Com-Lighting-InGen_T12-48in-43w-C_T8-48in-32w-A_T8-48in-28w-C | Commercial Indoor General Lighting: more efficient Linear Fluorescent Lamp & Ballast installed. Measure includes Code case. Impacts: Linear Fluorescent-based HOU (varies by BldgType) | DEER2011 | D11 v4.01 | 2014-05-23 15:35 | DEER Lighting measure | ErRobNc | Com-Iltg-dWatt-LF | DEER | Scaled | Delta | 0 | 0 | None |  | TRUE | Com-InLtg-LF | TRUE | Com | Any | Lighting | InGen | Ltg_Lmp+Blst | LF_LmpBlst |  |  | ILtg-Lfluor-fix | ILtg-Lfluor-fix | LF lamp and ballast: LF lamp: T12, 48 inch, 30W, 2600 lm, CRI = 60, rated life = 20000 hours (1): LF Ballast: Standard Magnetic (pre-EPACT), Instant Start, Normal LO (1); Total Watts = 43 | LF lamp and ballast: LF lamp: T8, 48 inch, 32W, 2710 lm, CRI = 75, rated life = 15000 hours (1): LF Ballast: Electronic, Rapid Start, Normal LO (1); Total Watts = 32 | LF lamp and ballast: LF lamp: T8, 48 inch, 32W, 2970 lm, CRI = 85, rated life = 24000 hours (1): LF Ballast: Electronic, Instant Start, Normal LO (1); Total Watts = 28 | LFLmpBlst-T12-48in-30w+MagStd-IS-NLO(43w) | LFLmpBlst-T8-48in-32w-1g+El-RS-NLO(32w) | LFLmpBlst-T8-48in-32w-3g+El-IS-NLO(28w) | Standard |  | Code Technology base on: Minor Retrofit Only | None | DEER2011 | Fixture |  |  | Watts | 28 | Watts | 43 | Watts | 32 | Lighting | Indoor General Lighting | Lighting - Lamps + Ballasts | Linear Fluorescent Lamp with Ballast | 2013-01-01
2269 | Com-Lighting-InGen_T12-48in-48w_T8-48in-31w-D_T8-48in-24w | Commercial Indoor General Lighting: more efficient Linear Fluorescent Lamp & Ballast installed. Measure includes Code case. Impacts: Linear Fluorescent-based HOU (varies by BldgType) | DEER2014 | D13 v1.2 | 2014-05-23 15:35 | DEER Lighting measure | ErRobNc | Com-Iltg-dWatt-LF_OSbldg | DEER | Scaled | Delta | 7 | 24 | None |  | FALSE |  | TRUE | Com | Any | Lighting | InGen | Ltg_Lmp+Blst | LF_LmpBlst |  |  | ILtg-Lfluor-fix | ILtg-Lfluor-fix | LF lamp and ballast: LF lamp: T12, 48 inch, 39W, 2750 lm, CRI = 60, rated life = 20000 hours (1): LF Ballast: Standard Magnetic (pre-EPACT), Instant Start, Normal LO (1); Total Watts = 48 | LF lamp and ballast: LF lamp: T8, 48 inch, 32W, 2970 lm, CRI = 82, rated life = 20000 hours (1): LF Ballast: Electronic, Instant Start, Normal LO (1); Total Watts = 31 | LF lamp and ballast: LF lamp: T8, 48 inch, 30W, 2750 lm, CRI = 85, rated life = 24000 hours (1): LF Ballast: Electronic, Instant Start, Reduced LO (1); Total Watts = 24 | LFLmpBlst-T12-48in-39w+MagStd-IS-NLO(48w) | LFLmpBlst-T8-48in-32w-2g+El-IS-NLO(31w) | LFLmpBlst-T8-48in-30w+El-IS-RLO(24w) | Standard |  |  | DEER1314-Ltg-Com-LF | DEER2014 | Fixture |  |  | Watts | 24 | Watts | 48 | Watts | 31 | Lighting | Indoor General Lighting | Lighting - Lamps + Ballasts | Linear Fluorescent Lamp with Ballast | 2013-01-01 |  | DEER2011 | DEER_for_2013 | DEER2014 | 2014_Bldg_OS | DEER2014 | 2014_AllSpc_OS | DEER2014 | 2014_No_OccSens
2270 | Com-Lighting-InGen_T12-48in-48w_T8-48in-31w-D_T8-48in-25w-C | Commercial Indoor General Lighting: more efficient Linear Fluorescent Lamp & Ballast installed. Measure includes Code case. Impacts: Linear Fluorescent-based HOU (varies by BldgType) | DEER2014 | D13 v1.2 | 2014-05-23 15:35 | DEER Lighting measure | ErRobNc | Com-Iltg-dWatt-LF_OSbldg | DEER | Scaled | Delta | 6 | 23 | None |  | FALSE |  | TRUE | Com | Any | Lighting | InGen | Ltg_Lmp+Blst | LF_LmpBlst |  |  | ILtg-Lfluor-fix | ILtg-Lfluor-fix | LF lamp and ballast: LF lamp: T12, 48 inch, 39W, 2750 lm, CRI = 60, rated life = 20000 hours (1): LF Ballast: Standard Magnetic (pre-EPACT), Instant Start, Normal LO (1); Total Watts = 48 | LF lamp and ballast: LF lamp: T8, 48 inch, 32W, 2970 lm, CRI = 82, rated life = 20000 hours (1): LF Ballast: Electronic, Instant Start, Normal LO (1); Total Watts = 31 | LF lamp and ballast: LF lamp: T8, 48 inch, 32W, 2970 lm, CRI = 85, rated life = 24000 hours (1): LF Ballast: Electronic, Instant Start, Reduced LO (1); Total Watts = 25 | LFLmpBlst-T12-48in-39w+MagStd-IS-NLO(48w) | LFLmpBlst-T8-48in-32w-2g+El-IS-NLO(31w) | LFLmpBlst-T8-48in-32w-3g+El-IS-RLO(25w) | Standard |  |  | DEER1314-Ltg-Com-LF | DEER2014 | Fixture |  |  | Watts | 25 | Watts | 48 | Watts | 31 | Lighting | Indoor General Lighting | Lighting - Lamps + Ballasts | Linear Fluorescent Lamp with Ballast | 2013-01-01 |  | DEER2011 | DEER_for_2013 | DEER2014 | 2014_Bldg_OS | DEER2014 | 2014_AllSpc_OS | DEER2014 | 2014_No_OccSens
2271 | Com-Lighting-InGen_T12-48in-48w_T8-48in-31w-D_T8-48in-27w-E | Commercial Indoor General Lighting: more efficient Linear Fluorescent Lamp & Ballast installed. Measure includes Code case. Impacts: Linear Fluorescent-based HOU (varies by BldgType) | DEER2014 | D13 v1.2 | 2014-05-23 15:35 | DEER Lighting measure | ErRobNc | Com-Iltg-dWatt-LF_OSbldg | DEER | Scaled | Delta | 4 | 21 | None |  | FALSE |  | TRUE | Com | Any | Lighting | InGen | Ltg_Lmp+Blst | LF_LmpBlst |  |  | ILtg-Lfluor-fix | ILtg-Lfluor-fix | LF lamp and ballast: LF lamp: T12, 48 inch, 39W, 2750 lm, CRI = 60, rated life = 20000 hours (1): LF Ballast: Standard Magnetic (pre-EPACT), Instant Start, Normal LO (1); Total Watts = 48 | LF lamp and ballast: LF lamp: T8, 48 inch, 32W, 2970 lm, CRI = 82, rated life = 20000 hours (1): LF Ballast: Electronic, Instant Start, Normal LO (1); Total Watts = 31 | LF lamp and ballast: LF lamp: T8, 48 inch, 30W, 2750 lm, CRI = 85, rated life = 24000 hours (1): LF Ballast: Electronic, Instant Start, Normal LO (1); Total Watts = 27 | LFLmpBlst-T12-48in-39w+MagStd-IS-NLO(48w) | LFLmpBlst-T8-48in-32w-2g+El-IS-NLO(31w) | LFLmpBlst-T8-48in-30w+El-IS-NLO(27w) | Standard |  |  | DEER1314-Ltg-Com-LF | DEER2014 | Fixture |  |  | Watts | 27 | Watts | 48 | Watts | 31 | Lighting | Indoor General Lighting | Lighting - Lamps + Ballasts | Linear Fluorescent Lamp with Ballast | 2013-01-01 |  | DEER2011 | DEER_for_2013 | DEER2014 | 2014_Bldg_OS | DEER2014 | 2014_AllSpc_OS | DEER2014 | 2014_No_OccSens
2272 | Com-Lighting-InGen_T12-48in-48w_T8-48in-27w-B_T8-48in-24w | Commercial Indoor General Lighting: more efficient Linear Fluorescent Lamp & Ballast installed. Measure includes Code case. Impacts: Linear Fluorescent-based HOU (varies by BldgType) | DEER2011 | D11 v4.01 | 2014-05-23 15:35 | DEER Lighting measure | ErRobNc | Com-Iltg-dWatt-LF | DEER | Scaled | Delta | 0 | 0 | None |  | TRUE | Com-InLtg-LF | TRUE | Com | Any | Lighting | InGen | Ltg_Lmp+Blst | LF_LmpBlst |  |  | ILtg-Lfluor-fix | ILtg-Lfluor-fix | LF lamp and ballast: LF lamp: T12, 48 inch, 39W, 2750 lm, CRI = 60, rated life = 20000 hours (1): LF Ballast: Standard Magnetic (pre-EPACT), Instant Start, Normal LO (1); Total Watts = 48 | LF lamp and ballast: LF lamp: T8, 48 inch, 32W, 2710 lm, CRI = 75, rated life = 15000 hours (1): LF Ballast: Electronic, Rapid Start, Reduced LO (1); Total Watts = 27 | LF lamp and ballast: LF lamp: T8, 48 inch, 30W, 2750 lm, CRI = 85, rated life = 24000 hours (1): LF Ballast: Electronic, Instant Start, Reduced LO (1); Total Watts = 24 | LFLmpBlst-T12-48in-39w+MagStd-IS-NLO(48w) | LFLmpBlst-T8-48in-32w-1g+El-RS-RLO-2(27w) | LFLmpBlst-T8-48in-30w+El-IS-RLO(24w) | Standard |  | Code Technology base on: Minor Retrofit Only | None | DEER2011 | Fixture |  |  | Watts | 24 | Watts | 48 | Watts | 27 | Lighting | Indoor General Lighting | Lighting - Lamps + Ballasts | Linear Fluorescent Lamp with Ballast | 2013-01-01
2273 | Com-Lighting-InGen_T12-48in-48w_T8-48in-27w-B_T8-48in-25w-C | Commercial Indoor General Lighting: more efficient Linear Fluorescent Lamp & Ballast installed. Measure includes Code case. Impacts: Linear Fluorescent-based HOU (varies by BldgType) | DEER2011 | D11 v4.01 | 2014-05-23 15:35 | DEER Lighting measure | ErRobNc | Com-Iltg-dWatt-LF | DEER | Scaled | Delta | 0 | 0 | None |  | TRUE | Com-InLtg-LF | TRUE | Com | Any | Lighting | InGen | Ltg_Lmp+Blst | LF_LmpBlst |  |  | ILtg-Lfluor-fix | ILtg-Lfluor-fix | LF lamp and ballast: LF lamp: T12, 48 inch, 39W, 2750 lm, CRI = 60, rated life = 20000 hours (1): LF Ballast: Standard Magnetic (pre-EPACT), Instant Start, Normal LO (1); Total Watts = 48 | LF lamp and ballast: LF lamp: T8, 48 inch, 32W, 2710 lm, CRI = 75, rated life = 15000 hours (1): LF Ballast: Electronic, Rapid Start, Reduced LO (1); Total Watts = 27 | LF lamp and ballast: LF lamp: T8, 48 inch, 32W, 2970 lm, CRI = 85, rated life = 24000 hours (1): LF Ballast: Electronic, Instant Start, Reduced LO (1); Total Watts = 25 | LFLmpBlst-T12-48in-39w+MagStd-IS-NLO(48w) | LFLmpBlst-T8-48in-32w-1g+El-RS-RLO-2(27w) | LFLmpBlst-T8-48in-32w-3g+El-IS-RLO(25w) | Standard |  | Code Technology base on: Minor Retrofit Only | None | DEER2011 | Fixture |  |  | Watts | 25 | Watts | 48 | Watts | 27 | Lighting | Indoor General Lighting | Lighting - Lamps + Ballasts | Linear Fluorescent Lamp with Ballast | 2013-01-01
2274 | Com-Lighting-InGen_T12-48in-48w_T8-48in-31w-D_T8-48in-28w-C | Commercial Indoor General Lighting: more efficient Linear Fluorescent Lamp & Ballast installed. Measure includes Code case. Impacts: Linear Fluorescent-based HOU (varies by BldgType) | DEER2014 | D13 v1.2 | 2014-05-23 15:35 | DEER Lighting measure | ErRobNc | Com-Iltg-dWatt-LF_OSbldg | DEER | Scaled | Delta | 3 | 20 | None |  | FALSE |  | TRUE | Com | Any | Lighting | InGen | Ltg_Lmp+Blst | LF_LmpBlst |  |  | ILtg-Lfluor-fix | ILtg-Lfluor-fix | LF lamp and ballast: LF lamp: T12, 48 inch, 39W, 2750 lm, CRI = 60, rated life = 20000 hours (1): LF Ballast: Standard Magnetic (pre-EPACT), Instant Start, Normal LO (1); Total Watts = 48 | LF lamp and ballast: LF lamp: T8, 48 inch, 32W, 2970 lm, CRI = 82, rated life = 20000 hours (1): LF Ballast: Electronic, Instant Start, Normal LO (1); Total Watts = 31 | LF lamp and ballast: LF lamp: T8, 48 inch, 32W, 2970 lm, CRI = 85, rated life = 24000 hours (1): LF Ballast: Electronic, Instant Start, Normal LO (1); Total Watts = 28 | LFLmpBlst-T12-48in-39w+MagStd-IS-NLO(48w) | LFLmpBlst-T8-48in-32w-2g+El-IS-NLO(31w) | LFLmpBlst-T8-48in-32w-3g+El-IS-NLO(28w) | Standard |  |  | DEER1314-Ltg-Com-LF | DEER2014 | Fixture |  |  | Watts | 28 | Watts | 48 | Watts | 31 | Lighting | Indoor General Lighting | Lighting - Lamps + Ballasts | Linear Fluorescent Lamp with Ballast | 2013-01-01 |  | DEER2011 | DEER_for_2013 | DEER2014 | 2014_Bldg_OS | DEER2014 | 2014_AllSpc_OS | DEER2014 | 2014_No_OccSens
2275 | Com-Lighting-InGen_T12-48in-48w_T8-48in-32w-A_T8-48in-27w-E | Commercial Indoor General Lighting: more efficient Linear Fluorescent Lamp & Ballast installed. Measure includes Code case. Impacts: Linear Fluorescent-based HOU (varies by BldgType) | DEER2011 | D11 v4.01 | 2014-05-23 15:35 | DEER Lighting measure | ErRobNc | Com-Iltg-dWatt-LF | DEER | Scaled | Delta | 0 | 0 | None |  | TRUE | Com-InLtg-LF | TRUE | Com | Any | Lighting | InGen | Ltg_Lmp+Blst | LF_LmpBlst |  |  | ILtg-Lfluor-fix | ILtg-Lfluor-fix | LF lamp and ballast: LF lamp: T12, 48 inch, 39W, 2750 lm, CRI = 60, rated life = 20000 hours (1): LF Ballast: Standard Magnetic (pre-EPACT), Instant Start, Normal LO (1); Total Watts = 48 | LF lamp and ballast: LF lamp: T8, 48 inch, 32W, 2710 lm, CRI = 75, rated life = 15000 hours (1): LF Ballast: Electronic, Rapid Start, Normal LO (1); Total Watts = 32 | LF lamp and ballast: LF lamp: T8, 48 inch, 30W, 2750 lm, CRI = 85, rated life = 24000 hours (1): LF Ballast: Electronic, Instant Start, Normal LO (1); Total Watts = 27 | LFLmpBlst-T12-48in-39w+MagStd-IS-NLO(48w) | LFLmpBlst-T8-48in-32w-1g+El-RS-NLO(32w) | LFLmpBlst-T8-48in-30w+El-IS-NLO(27w) | Standard |  | Code Technology base on: Minor Retrofit Only | None | DEER2011 | Fixture |  |  | Watts | 27 | Watts | 48 | Watts | 32 | Lighting | Indoor General Lighting | Lighting - Lamps + Ballasts | Linear Fluorescent Lamp with Ballast | 2013-01-01
2276 | Com-Lighting-InGen_T12-48in-48w_T8-48in-32w-A_T8-48in-28w-C | Commercial Indoor General Lighting: more efficient Linear Fluorescent Lamp & Ballast installed. Measure includes Code case. Impacts: Linear Fluorescent-based HOU (varies by BldgType) | DEER2011 | D11 v4.01 | 2014-05-23 15:35 | DEER Lighting measure | ErRobNc | Com-Iltg-dWatt-LF | DEER | Scaled | Delta | 0 | 0 | None |  | TRUE | Com-InLtg-LF | TRUE | Com | Any | Lighting | InGen | Ltg_Lmp+Blst | LF_LmpBlst |  |  | ILtg-Lfluor-fix | ILtg-Lfluor-fix | LF lamp and ballast: LF lamp: T12, 48 inch, 39W, 2750 lm, CRI = 60, rated life = 20000 hours (1): LF Ballast: Standard Magnetic (pre-EPACT), Instant Start, Normal LO (1); Total Watts = 48 | LF lamp and ballast: LF lamp: T8, 48 inch, 32W, 2710 lm, CRI = 75, rated life = 15000 hours (1): LF Ballast: Electronic, Rapid Start, Normal LO (1); Total Watts = 32 | LF lamp and ballast: LF lamp: T8, 48 inch, 32W, 2970 lm, CRI = 85, rated life = 24000 hours (1): LF Ballast: Electronic, Instant Start, Normal LO (1); Total Watts = 28 | LFLmpBlst-T12-48in-39w+MagStd-IS-NLO(48w) | LFLmpBlst-T8-48in-32w-1g+El-RS-NLO(32w) | LFLmpBlst-T8-48in-32w-3g+El-IS-NLO(28w) | Standard |  | Code Technology base on: Minor Retrofit Only | None | DEER2011 | Fixture |  |  | Watts | 28 | Watts | 48 | Watts | 32 | Lighting | Indoor General Lighting | Lighting - Lamps + Ballasts | Linear Fluorescent Lamp with Ballast | 2013-01-01
2277 | Com-Lighting-InGen_T12-48in-68w_T8-48in-52w-B_T8-48in-45w | Commercial Indoor General Lighting: more efficient Linear Fluorescent Lamp & Ballast installed. Measure includes Code case. Impacts: Linear Fluorescent-based HOU (varies by BldgType) | DEER2014 | D13 v1.2 | 2014-05-23 15:35 | DEER Lighting measure | ErRobNc | Com-Iltg-dWatt-LF_OSbldg | DEER | Scaled | Delta | 7 | 23 | None |  | FALSE |  | TRUE | Com | Any | Lighting | InGen | Ltg_Lmp+Blst | LF_LmpBlst |  |  | ILtg-Lfluor-fix | ILtg-Lfluor-fix | LF lamp and ballast: LF lamp: T12, 48 inch, 34W, 2475 lm, CRI = 60, rated life = 20000 hours (2): LF Ballast: Hybrid, Rapid Start, Normal LO (1); Total Watts = 68 | LF lamp and ballast: LF lamp: T8, 48 inch, 32W, 2970 lm, CRI = 82, rated life = 20000 hours (2): LF Ballast: Electronic, Instant Start, Reduced LO (1); Total Watts = 52 | LF lamp and ballast: LF lamp: T8, 48 inch, 30W, 2750 lm, CRI = 85, rated life = 24000 hours (2): LF Ballast: Electronic, Instant Start, Reduced LO (1); Total Watts = 45 | LFLmpBlst-T12-48in-34w+Hyb-RS-NLO(68w) | LFLmpBlst-T8-48in-32w-2g+El-IS-RLO(52w) | LFLmpBlst-T8-48in-30w+El-IS-RLO(45w) | Standard |  |  | DEER1314-Ltg-Com-LF | DEER2014 | Fixture |  |  | Watts | 45 | Watts | 68 | Watts | 52 | Lighting | Indoor General Lighting | Lighting - Lamps + Ballasts | Linear Fluorescent Lamp with Ballast | 2013-01-01 |  | DEER2011 | DEER_for_2013 | DEER2014 | 2014_Bldg_OS | DEER2014 | 2014_AllSpc_OS | DEER2014 | 2014_No_OccSens
2278 | Com-Lighting-InGen_T12-48in-68w_T8-48in-52w-B_T8-48in-48w | Commercial Indoor General Lighting: more efficient Linear Fluorescent Lamp & Ballast installed. Measure includes Code case. Impacts: Linear Fluorescent-based HOU (varies by BldgType) | DEER2014 | D13 v1.2 | 2014-05-23 15:35 | DEER Lighting measure | ErRobNc | Com-Iltg-dWatt-LF_OSbldg | DEER | Scaled | Delta | 4 | 20 | None |  | FALSE |  | TRUE | Com | Any | Lighting | InGen | Ltg_Lmp+Blst | LF_LmpBlst |  |  | ILtg-Lfluor-fix | ILtg-Lfluor-fix | LF lamp and ballast: LF lamp: T12, 48 inch, 34W, 2475 lm, CRI = 60, rated life = 20000 hours (2): LF Ballast: Hybrid, Rapid Start, Normal LO (1); Total Watts = 68 | LF lamp and ballast: LF lamp: T8, 48 inch, 32W, 2970 lm, CRI = 82, rated life = 20000 hours (2): LF Ballast: Electronic, Instant Start, Reduced LO (1); Total Watts = 52 | LF lamp and ballast: LF lamp: T8, 48 inch, 32W, 2970 lm, CRI = 85, rated life = 24000 hours (2): LF Ballast: Electronic, Instant Start, Reduced LO (1); Total Watts = 48 | LFLmpBlst-T12-48in-34w+Hyb-RS-NLO(68w) | LFLmpBlst-T8-48in-32w-2g+El-IS-RLO(52w) | LFLmpBlst-T8-48in-32w-3g+El-IS-RLO(48w) | Standard |  |  | DEER1314-Ltg-Com-LF | DEER2014 | Fixture |  |  | Watts | 48 | Watts | 68 | Watts | 52 | Lighting | Indoor General Lighting | Lighting - Lamps + Ballasts | Linear Fluorescent Lamp with Ballast | 2013-01-01 |  | DEER2011 | DEER_for_2013 | DEER2014 | 2014_Bldg_OS | DEER2014 | 2014_AllSpc_OS | DEER2014 | 2014_No_OccSens
2279 | Com-Lighting-InGen_T12-48in-68w_T8-48in-59w-C_T8-48in-51w-C | Commercial Indoor General Lighting: more efficient Linear Fluorescent Lamp & Ballast installed. Measure includes Code case. Impacts: Linear Fluorescent-based HOU (varies by BldgType) | DEER2014 | D13 v1.2 | 2014-05-23 15:35 | DEER Lighting measure | ErRobNc | Com-Iltg-dWatt-LF_OSbldg | DEER | Scaled | Delta | 8 | 17 | None |  | FALSE |  | TRUE | Com | Any | Lighting | InGen | Ltg_Lmp+Blst | LF_LmpBlst |  |  | ILtg-Lfluor-fix | ILtg-Lfluor-fix | LF lamp and ballast: LF lamp: T12, 48 inch, 34W, 2475 lm, CRI = 60, rated life = 20000 hours (2): LF Ballast: Hybrid, Rapid Start, Normal LO (1); Total Watts = 68 | LF lamp and ballast: LF lamp: T8, 48 inch, 32W, 2970 lm, CRI = 82, rated life = 20000 hours (2): LF Ballast: Electronic, Instant Start, Normal LO (1); Any type of reflector; Total Watts = 59 | LF lamp and ballast: LF lamp: T8, 48 inch, 30W, 2750 lm, CRI = 85, rated life = 24000 hours (2): LF Ballast: Electronic, Instant Start, Normal LO (1); Total Watts = 51 | LFLmpBlst-T12-48in-34w+Hyb-RS-NLO(68w) | LFLmpBlst-T8-48in-32w-2g+El-IS-NLO+Refl(59w) | LFLmpBlst-T8-48in-30w+El-IS-NLO(51w) | Standard |  |  | DEER1314-Ltg-Com-LF | DEER2014 | Fixture |  |  | Watts | 51 | Watts | 68 | Watts | 59 | Lighting | Indoor General Lighting | Lighting - Lamps + Ballasts | Linear Fluorescent Lamp with Ballast | 2013-01-01 |  | DEER2011 | DEER_for_2013 | DEER2014 | 2014_Bldg_OS | DEER2014 | 2014_AllSpc_OS | DEER2014 | 2014_No_OccSens
2280 | Com-Lighting-InGen_T12-48in-68w_T8-48in-52w-A_T8-48in-45w | Commercial Indoor General Lighting: more efficient Linear Fluorescent Lamp & Ballast installed. Measure includes Code case. Impacts: Linear Fluorescent-based HOU (varies by BldgType) | DEER2011 | D11 v4.01 | 2014-05-23 15:35 | DEER Lighting measure | ErRobNc | Com-Iltg-dWatt-LF | DEER | Scaled | Delta | 0 | 0 | None |  | TRUE | Com-InLtg-LF | TRUE | Com | Any | Lighting | InGen | Ltg_Lmp+Blst | LF_LmpBlst |  |  | ILtg-Lfluor-fix | ILtg-Lfluor-fix | LF lamp and ballast: LF lamp: T12, 48 inch, 34W, 2475 lm, CRI = 60, rated life = 20000 hours (2): LF Ballast: Hybrid, Rapid Start, Normal LO (1); Total Watts = 68 | LF lamp and ballast: LF lamp: T8, 48 inch, 32W, 2710 lm, CRI = 75, rated life = 15000 hours (2): LF Ballast: Electronic, Instant Start, Reduced LO (1); Total Watts = 52 | LF lamp and ballast: LF lamp: T8, 48 inch, 30W, 2750 lm, CRI = 85, rated life = 24000 hours (2): LF Ballast: Electronic, Instant Start, Reduced LO (1); Total Watts = 45 | LFLmpBlst-T12-48in-34w+Hyb-RS-NLO(68w) | LFLmpBlst-T8-48in-32w-1g+El-IS-RLO(52w) | LFLmpBlst-T8-48in-30w+El-IS-RLO(45w) | Standard |  | Code Technology base on: Minor Retrofit Only | None | DEER2011 | Fixture |  |  | Watts | 45 | Watts | 68 | Watts | 52 | Lighting | Indoor General Lighting | Lighting - Lamps + Ballasts | Linear Fluorescent Lamp with Ballast | 2013-01-01
2281 | Com-Lighting-InGen_T12-48in-68w_T8-48in-59w-C_T8-48in-54w-C | Commercial Indoor General Lighting: more efficient Linear Fluorescent Lamp & Ballast installed. Measure includes Code case. Impacts: Linear Fluorescent-based HOU (varies by BldgType) | DEER2014 | D13 v1.2 | 2014-05-23 15:35 | DEER Lighting measure | ErRobNc | Com-Iltg-dWatt-LF_OSbldg | DEER | Scaled | Delta | 5 | 14 | None |  | FALSE |  | TRUE | Com | Any | Lighting | InGen | Ltg_Lmp+Blst | LF_LmpBlst |  |  | ILtg-Lfluor-fix | ILtg-Lfluor-fix | LF lamp and ballast: LF lamp: T12, 48 inch, 34W, 2475 lm, CRI = 60, rated life = 20000 hours (2): LF Ballast: Hybrid, Rapid Start, Normal LO (1); Total Watts = 68 | LF lamp and ballast: LF lamp: T8, 48 inch, 32W, 2970 lm, CRI = 82, rated life = 20000 hours (2): LF Ballast: Electronic, Instant Start, Normal LO (1); Any type of reflector; Total Watts = 59 | LF lamp and ballast: LF lamp: T8, 48 inch, 32W, 2970 lm, CRI = 85, rated life = 24000 hours (2): LF Ballast: Electronic, Instant Start, Normal LO (1); Total Watts = 54 | LFLmpBlst-T12-48in-34w+Hyb-RS-NLO(68w) | LFLmpBlst-T8-48in-32w-2g+El-IS-NLO+Refl(59w) | LFLmpBlst-T8-48in-32w-3g+El-IS-NLO(54w) | Standard |  |  | DEER1314-Ltg-Com-LF | DEER2014 | Fixture |  |  | Watts | 54 | Watts | 68 | Watts | 59 | Lighting | Indoor General Lighting | Lighting - Lamps + Ballasts | Linear Fluorescent Lamp with Ballast | 2013-01-01 |  | DEER2011 | DEER_for_2013 | DEER2014 | 2014_Bldg_OS | DEER2014 | 2014_AllSpc_OS | DEER2014 | 2014_No_OccSens
2282 | Com-Lighting-InGen_T12-48in-68w_T8-48in-60w-A_T8-48in-48w | Commercial Indoor General Lighting: more efficient Linear Fluorescent Lamp & Ballast installed. Measure includes Code case. Impacts: Linear Fluorescent-based HOU (varies by BldgType) | DEER2011 | D11 v4.01 | 2014-05-23 15:35 | DEER Lighting measure | ErRobNc | Com-Iltg-dWatt-LF | DEER | Scaled | Delta | 0 | 0 | None |  | TRUE | Com-InLtg-LF | TRUE | Com | Any | Lighting | InGen | Ltg_Lmp+Blst | LF_LmpBlst |  |  | ILtg-Lfluor-fix | ILtg-Lfluor-fix | LF lamp and ballast: LF lamp: T12, 48 inch, 34W, 2475 lm, CRI = 60, rated life = 20000 hours (2): LF Ballast: Hybrid, Rapid Start, Normal LO (1); Total Watts = 68 | LF lamp and ballast: LF lamp: T8, 48 inch, 32W, 2710 lm, CRI = 75, rated life = 15000 hours (2): LF Ballast: Electronic, Rapid Start, Normal LO (1); Total Watts = 60 | LF lamp and ballast: LF lamp: T8, 48 inch, 32W, 2970 lm, CRI = 85, rated life = 24000 hours (2): LF Ballast: Electronic, Instant Start, Reduced LO (1); Total Watts = 48 | LFLmpBlst-T12-48in-34w+Hyb-RS-NLO(68w) | LFLmpBlst-T8-48in-32w-1g+El-RS-NLO(60w) | LFLmpBlst-T8-48in-32w-3g+El-IS-RLO(48w) | Standard |  | Code Technology base on: Minor Retrofit Only | None | DEER2011 | Fixture |  |  | Watts | 48 | Watts | 68 | Watts | 60 | Lighting | Indoor General Lighting | Lighting - Lamps + Ballasts | Linear Fluorescent Lamp with Ballast | 2013-01-01
2283 | Com-Lighting-InGen_T12-48in-68w_T8-48in-60w-A_T8-48in-51w-C | Commercial Indoor General Lighting: more efficient Linear Fluorescent Lamp & Ballast installed. Measure includes Code case. Impacts: Linear Fluorescent-based HOU (varies by BldgType) | DEER2011 | D11 v4.01 | 2014-05-23 15:35 | DEER Lighting measure | ErRobNc | Com-Iltg-dWatt-LF | DEER | Scaled | Delta | 0 | 0 | None |  | TRUE | Com-InLtg-LF | TRUE | Com | Any | Lighting | InGen | Ltg_Lmp+Blst | LF_LmpBlst |  |  | ILtg-Lfluor-fix | ILtg-Lfluor-fix | LF lamp and ballast: LF lamp: T12, 48 inch, 34W, 2475 lm, CRI = 60, rated life = 20000 hours (2): LF Ballast: Hybrid, Rapid Start, Normal LO (1); Total Watts = 68 | LF lamp and ballast: LF lamp: T8, 48 inch, 32W, 2710 lm, CRI = 75, rated life = 15000 hours (2): LF Ballast: Electronic, Rapid Start, Normal LO (1); Total Watts = 60 | LF lamp and ballast: LF lamp: T8, 48 inch, 30W, 2750 lm, CRI = 85, rated life = 24000 hours (2): LF Ballast: Electronic, Instant Start, Normal LO (1); Total Watts = 51 | LFLmpBlst-T12-48in-34w+Hyb-RS-NLO(68w) | LFLmpBlst-T8-48in-32w-1g+El-RS-NLO(60w) | LFLmpBlst-T8-48in-30w+El-IS-NLO(51w) | Standard |  | Code Technology base on: Minor Retrofit Only | None | DEER2011 | Fixture |  |  | Watts | 51 | Watts | 68 | Watts | 60 | Lighting | Indoor General Lighting | Lighting - Lamps + Ballasts | Linear Fluorescent Lamp with Ballast | 2013-01-01
2284 | Com-Lighting-InGen_T12-48in-68w_T8-48in-70w-A_T8-48in-54w-C | Commercial Indoor General Lighting: more efficient Linear Fluorescent Lamp & Ballast installed. Measure includes Code case. Impacts: Linear Fluorescent-based HOU (varies by BldgType) | DEER2011 | D11 v4.01 | 2014-05-23 15:35 | DEER Lighting measure | ErRobNc | Com-Iltg-dWatt-LF | DEER | Scaled | Delta | 0 | 0 | None |  | TRUE | Com-InLtg-LF | TRUE | Com | Any | Lighting | InGen | Ltg_Lmp+Blst | LF_LmpBlst |  |  | ILtg-Lfluor-fix | ILtg-Lfluor-fix | LF lamp and ballast: LF lamp: T12, 48 inch, 34W, 2475 lm, CRI = 60, rated life = 20000 hours (2): LF Ballast: Hybrid, Rapid Start, Normal LO (1); Total Watts = 68 | LF lamp and ballast: LF lamp: T8, 48 inch, 32W, 2710 lm, CRI = 75, rated life = 15000 hours (2): LF Ballast: Electronic, Rapid Start, High LO (1); Total Watts = 70 | LF lamp and ballast: LF lamp: T8, 48 inch, 32W, 2970 lm, CRI = 85, rated life = 24000 hours (2): LF Ballast: Electronic, Instant Start, Normal LO (1); Total Watts = 54 | LFLmpBlst-T12-48in-34w+Hyb-RS-NLO(68w) | LFLmpBlst-T8-48in-32w-1g+El-RS-HLO(70w) | LFLmpBlst-T8-48in-32w-3g+El-IS-NLO(54w) | Standard |  | Code Technology base on: Minor Retrofit Only | None | DEER2011 | Fixture |  |  | Watts | 54 | Watts | 68 | Watts | 70 | Lighting | Indoor General Lighting | Lighting - Lamps + Ballasts | Linear Fluorescent Lamp with Ballast | 2013-01-01
2285 | Com-Lighting-InGen_T12-48in-72w-A_T8-48in-59w-C_T8-48in-45w | Commercial Indoor General Lighting: more efficient Linear Fluorescent Lamp & Ballast installed. Measure includes Code case. Impacts: Linear Fluorescent-based HOU (varies by BldgType) | DEER2014 | D13 v1.2 | 2014-05-23 15:35 | DEER Lighting measure | ErRobNc | Com-Iltg-dWatt-LF_OSbldg | DEER | Scaled | Delta | 14 | 27 | None |  | FALSE |  | TRUE | Com | Any | Lighting | InGen | Ltg_Lmp+Blst | LF_LmpBlst |  |  | ILtg-Lfluor-fix | ILtg-Lfluor-fix | LF lamp and ballast: LF lamp: T12, 48 inch, 34W, 2475 lm, CRI = 60, rated life = 20000 hours (2): LF Ballast: Energy Saver Magnetic (EPACT compliant), Rapid Start, Normal LO (1); Total Watts = 72 | LF lamp and ballast: LF lamp: T8, 48 inch, 32W, 2970 lm, CRI = 82, rated life = 20000 hours (2): LF Ballast: Electronic, Instant Start, Normal LO (1); Any type of reflector; Total Watts = 59 | LF lamp and ballast: LF lamp: T8, 48 inch, 30W, 2750 lm, CRI = 85, rated life = 24000 hours (2): LF Ballast: Electronic, Instant Start, Reduced LO (1); Total Watts = 45 | LFLmpBlst-T12-48in-34w+MagES-RS-NLO(72w) | LFLmpBlst-T8-48in-32w-2g+El-IS-NLO+Refl(59w) | LFLmpBlst-T8-48in-30w+El-IS-RLO(45w) | Standard |  |  | DEER1314-Ltg-Com-LF | DEER2014 | Fixture |  |  | Watts | 45 | Watts | 72 | Watts | 59 | Lighting | Indoor General Lighting | Lighting - Lamps + Ballasts | Linear Fluorescent Lamp with Ballast | 2013-01-01 |  | DEER2011 | DEER_for_2013 | DEER2014 | 2014_Bldg_OS | DEER2014 | 2014_AllSpc_OS | DEER2014 | 2014_No_OccSens
2286 | Com-Lighting-InGen_T12-48in-72w-A_T8-48in-52w-B_T8-48in-48w | Commercial Indoor General Lighting: more efficient Linear Fluorescent Lamp & Ballast installed. Measure includes Code case. Impacts: Linear Fluorescent-based HOU (varies by BldgType) | DEER2014 | D13 v1.2 | 2014-05-23 15:35 | DEER Lighting measure | ErRobNc | Com-Iltg-dWatt-LF_OSbldg | DEER | Scaled | Delta | 4 | 24 | None |  | FALSE |  | TRUE | Com | Any | Lighting | InGen | Ltg_Lmp+Blst | LF_LmpBlst |  |  | ILtg-Lfluor-fix | ILtg-Lfluor-fix | LF lamp and ballast: LF lamp: T12, 48 inch, 34W, 2475 lm, CRI = 60, rated life = 20000 hours (2): LF Ballast: Energy Saver Magnetic (EPACT compliant), Rapid Start, Normal LO (1); Total Watts = 72 | LF lamp and ballast: LF lamp: T8, 48 inch, 32W, 2970 lm, CRI = 82, rated life = 20000 hours (2): LF Ballast: Electronic, Instant Start, Reduced LO (1); Total Watts = 52 | LF lamp and ballast: LF lamp: T8, 48 inch, 32W, 2970 lm, CRI = 85, rated life = 24000 hours (2): LF Ballast: Electronic, Instant Start, Reduced LO (1); Total Watts = 48 | LFLmpBlst-T12-48in-34w+MagES-RS-NLO(72w) | LFLmpBlst-T8-48in-32w-2g+El-IS-RLO(52w) | LFLmpBlst-T8-48in-32w-3g+El-IS-RLO(48w) | Standard |  |  | DEER1314-Ltg-Com-LF | DEER2014 | Fixture |  |  | Watts | 48 | Watts | 72 | Watts | 52 | Lighting | Indoor General Lighting | Lighting - Lamps + Ballasts | Linear Fluorescent Lamp with Ballast | 2013-01-01 |  | DEER2011 | DEER_for_2013 | DEER2014 | 2014_Bldg_OS | DEER2014 | 2014_AllSpc_OS | DEER2014 | 2014_No_OccSens
2287 | Com-Lighting-InGen_T12-48in-72w-A_T8-48in-52w-A_T8-48in-45w | Commercial Indoor General Lighting: more efficient Linear Fluorescent Lamp & Ballast installed. Measure includes Code case. Impacts: Linear Fluorescent-based HOU (varies by BldgType) | DEER2011 | D11 v4.01 | 2014-05-23 15:35 | DEER Lighting measure | ErRobNc | Com-Iltg-dWatt-LF | DEER | Scaled | Delta | 0 | 0 | None |  | TRUE | Com-InLtg-LF | TRUE | Com | Any | Lighting | InGen | Ltg_Lmp+Blst | LF_LmpBlst |  |  | ILtg-Lfluor-fix | ILtg-Lfluor-fix | LF lamp and ballast: LF lamp: T12, 48 inch, 34W, 2475 lm, CRI = 60, rated life = 20000 hours (2): LF Ballast: Energy Saver Magnetic (EPACT compliant), Rapid Start, Normal LO (1); Total Watts = 72 | LF lamp and ballast: LF lamp: T8, 48 inch, 32W, 2710 lm, CRI = 75, rated life = 15000 hours (2): LF Ballast: Electronic, Instant Start, Reduced LO (1); Total Watts = 52 | LF lamp and ballast: LF lamp: T8, 48 inch, 30W, 2750 lm, CRI = 85, rated life = 24000 hours (2): LF Ballast: Electronic, Instant Start, Reduced LO (1); Total Watts = 45 | LFLmpBlst-T12-48in-34w+MagES-RS-NLO(72w) | LFLmpBlst-T8-48in-32w-1g+El-IS-RLO(52w) | LFLmpBlst-T8-48in-30w+El-IS-RLO(45w) | Standard |  | Code Technology base on: Minor Retrofit Only | None | DEER2011 | Fixture |  |  | Watts | 45 | Watts | 72 | Watts | 52 | Lighting | Indoor General Lighting | Lighting - Lamps + Ballasts | Linear Fluorescent Lamp with Ballast | 2013-01-01
2288 | Com-Lighting-InGen_T12-48in-72w-A_T8-48in-59w-C_T8-48in-51w-C | Commercial Indoor General Lighting: more efficient Linear Fluorescent Lamp & Ballast installed. Measure includes Code case. Impacts: Linear Fluorescent-based HOU (varies by BldgType) | DEER2014 | D13 v1.2 | 2014-05-23 15:35 | DEER Lighting measure | ErRobNc | Com-Iltg-dWatt-LF_OSbldg | DEER | Scaled | Delta | 8 | 21 | None |  | FALSE |  | TRUE | Com | Any | Lighting | InGen | Ltg_Lmp+Blst | LF_LmpBlst |  |  | ILtg-Lfluor-fix | ILtg-Lfluor-fix | LF lamp and ballast: LF lamp: T12, 48 inch, 34W, 2475 lm, CRI = 60, rated life = 20000 hours (2): LF Ballast: Energy Saver Magnetic (EPACT compliant), Rapid Start, Normal LO (1); Total Watts = 72 | LF lamp and ballast: LF lamp: T8, 48 inch, 32W, 2970 lm, CRI = 82, rated life = 20000 hours (2): LF Ballast: Electronic, Instant Start, Normal LO (1); Any type of reflector; Total Watts = 59 | LF lamp and ballast: LF lamp: T8, 48 inch, 30W, 2750 lm, CRI = 85, rated life = 24000 hours (2): LF Ballast: Electronic, Instant Start, Normal LO (1); Total Watts = 51 | LFLmpBlst-T12-48in-34w+MagES-RS-NLO(72w) | LFLmpBlst-T8-48in-32w-2g+El-IS-NLO+Refl(59w) | LFLmpBlst-T8-48in-30w+El-IS-NLO(51w) | Standard |  |  | DEER1314-Ltg-Com-LF | DEER2014 | Fixture |  |  | Watts | 51 | Watts | 72 | Watts | 59 | Lighting | Indoor General Lighting | Lighting - Lamps + Ballasts | Linear Fluorescent Lamp with Ballast | 2013-01-01 |  | DEER2011 | DEER_for_2013 | DEER2014 | 2014_Bldg_OS | DEER2014 | 2014_AllSpc_OS | DEER2014 | 2014_No_OccSens
2289 | Com-Lighting-InGen_T12-48in-72w-A_T8-48in-59w-C_T8-48in-54w-C | Commercial Indoor General Lighting: more efficient Linear Fluorescent Lamp & Ballast installed. Measure includes Code case. Impacts: Linear Fluorescent-based HOU (varies by BldgType) | DEER2014 | D13 v1.2 | 2014-05-23 15:35 | DEER Lighting measure | ErRobNc | Com-Iltg-dWatt-LF_OSbldg | DEER | Scaled | Delta | 5 | 18 | None |  | FALSE |  | TRUE | Com | Any | Lighting | InGen | Ltg_Lmp+Blst | LF_LmpBlst |  |  | ILtg-Lfluor-fix | ILtg-Lfluor-fix | LF lamp and ballast: LF lamp: T12, 48 inch, 34W, 2475 lm, CRI = 60, rated life = 20000 hours (2): LF Ballast: Energy Saver Magnetic (EPACT compliant), Rapid Start, Normal LO (1); Total Watts = 72 | LF lamp and ballast: LF lamp: T8, 48 inch, 32W, 2970 lm, CRI = 82, rated life = 20000 hours (2): LF Ballast: Electronic, Instant Start, Normal LO (1); Any type of reflector; Total Watts = 59 | LF lamp and ballast: LF lamp: T8, 48 inch, 32W, 2970 lm, CRI = 85, rated life = 24000 hours (2): LF Ballast: Electronic, Instant Start, Normal LO (1); Total Watts = 54 | LFLmpBlst-T12-48in-34w+MagES-RS-NLO(72w) | LFLmpBlst-T8-48in-32w-2g+El-IS-NLO+Refl(59w) | LFLmpBlst-T8-48in-32w-3g+El-IS-NLO(54w) | Standard | D08-NE-ILtg-LFluor-Prim-RplLPD-48in34wT12ESMg72w-48in2g32wT8RSREl54w |  | DEER1314-Ltg-Com-LF | DEER2014 | Fixture |  |  | Watts | 54 | Watts | 72 | Watts | 59 | Lighting | Indoor General Lighting | Lighting - Lamps + Ballasts | Linear Fluorescent Lamp with Ballast | 2013-01-01 |  | DEER2011 | DEER_for_2013 | DEER2014 | 2014_Bldg_OS | DEER2014 | 2014_AllSpc_OS | DEER2014 | 2014_No_OccSens
2290 | Com-Lighting-InGen_T12-48in-72w-A_T8-48in-60w-A_T8-48in-48w | Commercial Indoor General Lighting: more efficient Linear Fluorescent Lamp & Ballast installed. Measure includes Code case. Impacts: Linear Fluorescent-based HOU (varies by BldgType) | DEER2011 | D11 v4.01 | 2014-05-23 15:35 | DEER Lighting measure | ErRobNc | Com-Iltg-dWatt-LF | DEER | Scaled | Delta | 0 | 0 | None |  | TRUE | Com-InLtg-LF | TRUE | Com | Any | Lighting | InGen | Ltg_Lmp+Blst | LF_LmpBlst |  |  | ILtg-Lfluor-fix | ILtg-Lfluor-fix | LF lamp and ballast: LF lamp: T12, 48 inch, 34W, 2475 lm, CRI = 60, rated life = 20000 hours (2): LF Ballast: Energy Saver Magnetic (EPACT compliant), Rapid Start, Normal LO (1); Total Watts = 72 | LF lamp and ballast: LF lamp: T8, 48 inch, 32W, 2710 lm, CRI = 75, rated life = 15000 hours (2): LF Ballast: Electronic, Rapid Start, Normal LO (1); Total Watts = 60 | LF lamp and ballast: LF lamp: T8, 48 inch, 32W, 2970 lm, CRI = 85, rated life = 24000 hours (2): LF Ballast: Electronic, Instant Start, Reduced LO (1); Total Watts = 48 | LFLmpBlst-T12-48in-34w+MagES-RS-NLO(72w) | LFLmpBlst-T8-48in-32w-1g+El-RS-NLO(60w) | LFLmpBlst-T8-48in-32w-3g+El-IS-RLO(48w) | Standard |  | Code Technology base on: Minor Retrofit Only | None | DEER2011 | Fixture |  |  | Watts | 48 | Watts | 72 | Watts | 60 | Lighting | Indoor General Lighting | Lighting - Lamps + Ballasts | Linear Fluorescent Lamp with Ballast | 2013-01-01
2291 | Com-Lighting-InGen_T12-48in-72w-A_T8-48in-60w-A_T8-48in-51w-C | Commercial Indoor General Lighting: more efficient Linear Fluorescent Lamp & Ballast installed. Measure includes Code case. Impacts: Linear Fluorescent-based HOU (varies by BldgType) | DEER2011 | D11 v4.01 | 2014-05-23 15:35 | DEER Lighting measure | ErRobNc | Com-Iltg-dWatt-LF | DEER | Scaled | Delta | 0 | 0 | None |  | TRUE | Com-InLtg-LF | TRUE | Com | Any | Lighting | InGen | Ltg_Lmp+Blst | LF_LmpBlst |  |  | ILtg-Lfluor-fix | ILtg-Lfluor-fix | LF lamp and ballast: LF lamp: T12, 48 inch, 34W, 2475 lm, CRI = 60, rated life = 20000 hours (2): LF Ballast: Energy Saver Magnetic (EPACT compliant), Rapid Start, Normal LO (1); Total Watts = 72 | LF lamp and ballast: LF lamp: T8, 48 inch, 32W, 2710 lm, CRI = 75, rated life = 15000 hours (2): LF Ballast: Electronic, Rapid Start, Normal LO (1); Total Watts = 60 | LF lamp and ballast: LF lamp: T8, 48 inch, 30W, 2750 lm, CRI = 85, rated life = 24000 hours (2): LF Ballast: Electronic, Instant Start, Normal LO (1); Total Watts = 51 | LFLmpBlst-T12-48in-34w+MagES-RS-NLO(72w) | LFLmpBlst-T8-48in-32w-1g+El-RS-NLO(60w) | LFLmpBlst-T8-48in-30w+El-IS-NLO(51w) | Standard |  | Code Technology base on: Minor Retrofit Only | None | DEER2011 | Fixture |  |  | Watts | 51 | Watts | 72 | Watts | 60 | Lighting | Indoor General Lighting | Lighting - Lamps + Ballasts | Linear Fluorescent Lamp with Ballast | 2013-01-01
2292 | Com-Lighting-InGen_T12-48in-72w-A_T8-48in-70w-A_T8-48in-54w-C | Commercial Indoor General Lighting: more efficient Linear Fluorescent Lamp & Ballast installed. Measure includes Code case. Impacts: Linear Fluorescent-based HOU (varies by BldgType) | DEER2011 | D11 v4.01 | 2014-05-23 15:35 | DEER Lighting measure | ErRobNc | Com-Iltg-dWatt-LF | DEER | Scaled | Delta | 0 | 0 | None |  | TRUE | Com-InLtg-LF | TRUE | Com | Any | Lighting | InGen | Ltg_Lmp+Blst | LF_LmpBlst |  |  | ILtg-Lfluor-fix | ILtg-Lfluor-fix | LF lamp and ballast: LF lamp: T12, 48 inch, 34W, 2475 lm, CRI = 60, rated life = 20000 hours (2): LF Ballast: Energy Saver Magnetic (EPACT compliant), Rapid Start, Normal LO (1); Total Watts = 72 | LF lamp and ballast: LF lamp: T8, 48 inch, 32W, 2710 lm, CRI = 75, rated life = 15000 hours (2): LF Ballast: Electronic, Rapid Start, High LO (1); Total Watts = 70 | LF lamp and ballast: LF lamp: T8, 48 inch, 32W, 2970 lm, CRI = 85, rated life = 24000 hours (2): LF Ballast: Electronic, Instant Start, Normal LO (1); Total Watts = 54 | LFLmpBlst-T12-48in-34w+MagES-RS-NLO(72w) | LFLmpBlst-T8-48in-32w-1g+El-RS-HLO(70w) | LFLmpBlst-T8-48in-32w-3g+El-IS-NLO(54w) | Standard | D08-NE-ILtg-LFluor-Prim-Rtr-48in34wT12ESMg72w-48in3g32wT8PISNEl54w | Code Technology base on: Minor Retrofit Only | None | DEER2011 | Fixture |  |  | Watts | 54 | Watts | 72 | Watts | 70 | Lighting | Indoor General Lighting | Lighting - Lamps + Ballasts | Linear Fluorescent Lamp with Ballast | 2013-01-01
2293 | Com-Lighting-InGen_T12-48in-74w-B_T8-48in-52w-B_T8-48in-45w | Commercial Indoor General Lighting: more efficient Linear Fluorescent Lamp & Ballast installed. Measure includes Code case. Impacts: Linear Fluorescent-based HOU (varies by BldgType) | DEER2014 | D13 v1.2 | 2014-05-23 15:35 | DEER Lighting measure | ErRobNc | Com-Iltg-dWatt-LF_OSbldg | DEER | Scaled | Delta | 7 | 29 | None |  | FALSE |  | TRUE | Com | Any | Lighting | InGen | Ltg_Lmp+Blst | LF_LmpBlst |  |  | ILtg-Lfluor-fix | ILtg-Lfluor-fix | LF lamp and ballast: LF lamp: T12, 48 inch, 39W, 2750 lm, CRI = 60, rated life = 20000 hours (2): LF Ballast: Energy Saver Magnetic (EPACT compliant), Instant Start, Normal LO (1); Total Watts = 74 | LF lamp and ballast: LF lamp: T8, 48 inch, 32W, 2970 lm, CRI = 82, rated life = 20000 hours (2): LF Ballast: Electronic, Instant Start, Reduced LO (1); Total Watts = 52 | LF lamp and ballast: LF lamp: T8, 48 inch, 30W, 2750 lm, CRI = 85, rated life = 24000 hours (2): LF Ballast: Electronic, Instant Start, Reduced LO (1); Total Watts = 45 | LFLmpBlst-T12-48in-39w+MagES-IS-NLO(74w) | LFLmpBlst-T8-48in-32w-2g+El-IS-RLO(52w) | LFLmpBlst-T8-48in-30w+El-IS-RLO(45w) | Standard |  |  | DEER1314-Ltg-Com-LF | DEER2014 | Fixture |  |  | Watts | 45 | Watts | 74 | Watts | 52 | Lighting | Indoor General Lighting | Lighting - Lamps + Ballasts | Linear Fluorescent Lamp with Ballast | 2013-01-01 |  | DEER2011 | DEER_for_2013 | DEER2014 | 2014_Bldg_OS | DEER2014 | 2014_AllSpc_OS | DEER2014 | 2014_No_OccSens
2294 | Com-Lighting-InGen_T12-48in-74w-B_T8-48in-52w-B_T8-48in-48w | Commercial Indoor General Lighting: more efficient Linear Fluorescent Lamp & Ballast installed. Measure includes Code case. Impacts: Linear Fluorescent-based HOU (varies by BldgType) | DEER2014 | D13 v1.2 | 2014-05-23 15:35 | DEER Lighting measure | ErRobNc | Com-Iltg-dWatt-LF_OSbldg | DEER | Scaled | Delta | 4 | 26 | None |  | FALSE |  | TRUE | Com | Any | Lighting | InGen | Ltg_Lmp+Blst | LF_LmpBlst |  |  | ILtg-Lfluor-fix | ILtg-Lfluor-fix | LF lamp and ballast: LF lamp: T12, 48 inch, 39W, 2750 lm, CRI = 60, rated life = 20000 hours (2): LF Ballast: Energy Saver Magnetic (EPACT compliant), Instant Start, Normal LO (1); Total Watts = 74 | LF lamp and ballast: LF lamp: T8, 48 inch, 32W, 2970 lm, CRI = 82, rated life = 20000 hours (2): LF Ballast: Electronic, Instant Start, Reduced LO (1); Total Watts = 52 | LF lamp and ballast: LF lamp: T8, 48 inch, 32W, 2970 lm, CRI = 85, rated life = 24000 hours (2): LF Ballast: Electronic, Instant Start, Reduced LO (1); Total Watts = 48 | LFLmpBlst-T12-48in-39w+MagES-IS-NLO(74w) | LFLmpBlst-T8-48in-32w-2g+El-IS-RLO(52w) | LFLmpBlst-T8-48in-32w-3g+El-IS-RLO(48w) | Standard |  |  | DEER1314-Ltg-Com-LF | DEER2014 | Fixture |  |  | Watts | 48 | Watts | 74 | Watts | 52 | Lighting | Indoor General Lighting | Lighting - Lamps + Ballasts | Linear Fluorescent Lamp with Ballast | 2013-01-01 |  | DEER2011 | DEER_for_2013 | DEER2014 | 2014_Bldg_OS | DEER2014 | 2014_AllSpc_OS | DEER2014 | 2014_No_OccSens
2295 | Com-Lighting-InGen_T12-48in-74w-B_T8-48in-59w-C_T8-48in-51w-C | Commercial Indoor General Lighting: more efficient Linear Fluorescent Lamp & Ballast installed. Measure includes Code case. Impacts: Linear Fluorescent-based HOU (varies by BldgType) | DEER2014 | D13 v1.2 | 2014-05-23 15:35 | DEER Lighting measure | ErRobNc | Com-Iltg-dWatt-LF_OSbldg | DEER | Scaled | Delta | 8 | 23 | None |  | FALSE |  | TRUE | Com | Any | Lighting | InGen | Ltg_Lmp+Blst | LF_LmpBlst |  |  | ILtg-Lfluor-fix | ILtg-Lfluor-fix | LF lamp and ballast: LF lamp: T12, 48 inch, 39W, 2750 lm, CRI = 60, rated life = 20000 hours (2): LF Ballast: Energy Saver Magnetic (EPACT compliant), Instant Start, Normal LO (1); Total Watts = 74 | LF lamp and ballast: LF lamp: T8, 48 inch, 32W, 2970 lm, CRI = 82, rated life = 20000 hours (2): LF Ballast: Electronic, Instant Start, Normal LO (1); Any type of reflector; Total Watts = 59 | LF lamp and ballast: LF lamp: T8, 48 inch, 30W, 2750 lm, CRI = 85, rated life = 24000 hours (2): LF Ballast: Electronic, Instant Start, Normal LO (1); Total Watts = 51 | LFLmpBlst-T12-48in-39w+MagES-IS-NLO(74w) | LFLmpBlst-T8-48in-32w-2g+El-IS-NLO+Refl(59w) | LFLmpBlst-T8-48in-30w+El-IS-NLO(51w) | Standard |  |  | DEER1314-Ltg-Com-LF | DEER2014 | Fixture |  |  | Watts | 51 | Watts | 74 | Watts | 59 | Lighting | Indoor General Lighting | Lighting - Lamps + Ballasts | Linear Fluorescent Lamp with Ballast | 2013-01-01 |  | DEER2011 | DEER_for_2013 | DEER2014 | 2014_Bldg_OS | DEER2014 | 2014_AllSpc_OS | DEER2014 | 2014_No_OccSens
2296 | Com-Lighting-InGen_T12-48in-74w-B_T8-48in-52w-A_T8-48in-45w | Commercial Indoor General Lighting: more efficient Linear Fluorescent Lamp & Ballast installed. Measure includes Code case. Impacts: Linear Fluorescent-based HOU (varies by BldgType) | DEER2011 | D11 v4.01 | 2014-05-23 15:35 | DEER Lighting measure | ErRobNc | Com-Iltg-dWatt-LF | DEER | Scaled | Delta | 0 | 0 | None |  | TRUE | Com-InLtg-LF | TRUE | Com | Any | Lighting | InGen | Ltg_Lmp+Blst | LF_LmpBlst |  |  | ILtg-Lfluor-fix | ILtg-Lfluor-fix | LF lamp and ballast: LF lamp: T12, 48 inch, 39W, 2750 lm, CRI = 60, rated life = 20000 hours (2): LF Ballast: Energy Saver Magnetic (EPACT compliant), Instant Start, Normal LO (1); Total Watts = 74 | LF lamp and ballast: LF lamp: T8, 48 inch, 32W, 2710 lm, CRI = 75, rated life = 15000 hours (2): LF Ballast: Electronic, Instant Start, Reduced LO (1); Total Watts = 52 | LF lamp and ballast: LF lamp: T8, 48 inch, 30W, 2750 lm, CRI = 85, rated life = 24000 hours (2): LF Ballast: Electronic, Instant Start, Reduced LO (1); Total Watts = 45 | LFLmpBlst-T12-48in-39w+MagES-IS-NLO(74w) | LFLmpBlst-T8-48in-32w-1g+El-IS-RLO(52w) | LFLmpBlst-T8-48in-30w+El-IS-RLO(45w) | Standard |  | Code Technology base on: Minor Retrofit Only | None | DEER2011 | Fixture |  |  | Watts | 45 | Watts | 74 | Watts | 52 | Lighting | Indoor General Lighting | Lighting - Lamps + Ballasts | Linear Fluorescent Lamp with Ballast | 2013-01-01
2297 | Com-Lighting-InGen_T12-48in-74w-B_T8-48in-60w-A_T8-48in-48w | Commercial Indoor General Lighting: more efficient Linear Fluorescent Lamp & Ballast installed. Measure includes Code case. Impacts: Linear Fluorescent-based HOU (varies by BldgType) | DEER2011 | D11 v4.01 | 2014-05-23 15:35 | DEER Lighting measure | ErRobNc | Com-Iltg-dWatt-LF | DEER | Scaled | Delta | 0 | 0 | None |  | TRUE | Com-InLtg-LF | TRUE | Com | Any | Lighting | InGen | Ltg_Lmp+Blst | LF_LmpBlst |  |  | ILtg-Lfluor-fix | ILtg-Lfluor-fix | LF lamp and ballast: LF lamp: T12, 48 inch, 39W, 2750 lm, CRI = 60, rated life = 20000 hours (2): LF Ballast: Energy Saver Magnetic (EPACT compliant), Instant Start, Normal LO (1); Total Watts = 74 | LF lamp and ballast: LF lamp: T8, 48 inch, 32W, 2710 lm, CRI = 75, rated life = 15000 hours (2): LF Ballast: Electronic, Rapid Start, Normal LO (1); Total Watts = 60 | LF lamp and ballast: LF lamp: T8, 48 inch, 32W, 2970 lm, CRI = 85, rated life = 24000 hours (2): LF Ballast: Electronic, Instant Start, Reduced LO (1); Total Watts = 48 | LFLmpBlst-T12-48in-39w+MagES-IS-NLO(74w) | LFLmpBlst-T8-48in-32w-1g+El-RS-NLO(60w) | LFLmpBlst-T8-48in-32w-3g+El-IS-RLO(48w) | Standard |  | Code Technology base on: Minor Retrofit Only | None | DEER2011 | Fixture |  |  | Watts | 48 | Watts | 74 | Watts | 60 | Lighting | Indoor General Lighting | Lighting - Lamps + Ballasts | Linear Fluorescent Lamp with Ballast | 2013-01-01
2298 | Com-Lighting-InGen_T12-48in-74w-B_T8-48in-59w-C_T8-48in-54w-C | Commercial Indoor General Lighting: more efficient Linear Fluorescent Lamp & Ballast installed. Measure includes Code case. Impacts: Linear Fluorescent-based HOU (varies by BldgType) | DEER2014 | D13 v1.2 | 2014-05-23 15:35 | DEER Lighting measure | ErRobNc | Com-Iltg-dWatt-LF_OSbldg | DEER | Scaled | Delta | 5 | 20 | None |  | FALSE |  | TRUE | Com | Any | Lighting | InGen | Ltg_Lmp+Blst | LF_LmpBlst |  |  | ILtg-Lfluor-fix | ILtg-Lfluor-fix | LF lamp and ballast: LF lamp: T12, 48 inch, 39W, 2750 lm, CRI = 60, rated life = 20000 hours (2): LF Ballast: Energy Saver Magnetic (EPACT compliant), Instant Start, Normal LO (1); Total Watts = 74 | LF lamp and ballast: LF lamp: T8, 48 inch, 32W, 2970 lm, CRI = 82, rated life = 20000 hours (2): LF Ballast: Electronic, Instant Start, Normal LO (1); Any type of reflector; Total Watts = 59 | LF lamp and ballast: LF lamp: T8, 48 inch, 32W, 2970 lm, CRI = 85, rated life = 24000 hours (2): LF Ballast: Electronic, Instant Start, Normal LO (1); Total Watts = 54 | LFLmpBlst-T12-48in-39w+MagES-IS-NLO(74w) | LFLmpBlst-T8-48in-32w-2g+El-IS-NLO+Refl(59w) | LFLmpBlst-T8-48in-32w-3g+El-IS-NLO(54w) | Standard |  |  | DEER1314-Ltg-Com-LF | DEER2014 | Fixture |  |  | Watts | 54 | Watts | 74 | Watts | 59 | Lighting | Indoor General Lighting | Lighting - Lamps + Ballasts | Linear Fluorescent Lamp with Ballast | 2013-01-01 |  | DEER2011 | DEER_for_2013 | DEER2014 | 2014_Bldg_OS | DEER2014 | 2014_AllSpc_OS | DEER2014 | 2014_No_OccSens
2299 | Com-Lighting-InGen_T12-48in-74w-B_T8-48in-60w-A_T8-48in-51w-C | Commercial Indoor General Lighting: more efficient Linear Fluorescent Lamp & Ballast installed. Measure includes Code case. Impacts: Linear Fluorescent-based HOU (varies by BldgType) | DEER2011 | D11 v4.01 | 2014-05-23 15:35 | DEER Lighting measure | ErRobNc | Com-Iltg-dWatt-LF | DEER | Scaled | Delta | 0 | 0 | None |  | TRUE | Com-InLtg-LF | TRUE | Com | Any | Lighting | InGen | Ltg_Lmp+Blst | LF_LmpBlst |  |  | ILtg-Lfluor-fix | ILtg-Lfluor-fix | LF lamp and ballast: LF lamp: T12, 48 inch, 39W, 2750 lm, CRI = 60, rated life = 20000 hours (2): LF Ballast: Energy Saver Magnetic (EPACT compliant), Instant Start, Normal LO (1); Total Watts = 74 | LF lamp and ballast: LF lamp: T8, 48 inch, 32W, 2710 lm, CRI = 75, rated life = 15000 hours (2): LF Ballast: Electronic, Rapid Start, Normal LO (1); Total Watts = 60 | LF lamp and ballast: LF lamp: T8, 48 inch, 30W, 2750 lm, CRI = 85, rated life = 24000 hours (2): LF Ballast: Electronic, Instant Start, Normal LO (1); Total Watts = 51 | LFLmpBlst-T12-48in-39w+MagES-IS-NLO(74w) | LFLmpBlst-T8-48in-32w-1g+El-RS-NLO(60w) | LFLmpBlst-T8-48in-30w+El-IS-NLO(51w) | Standard |  | Code Technology base on: Minor Retrofit Only | None | DEER2011 | Fixture |  |  | Watts | 51 | Watts | 74 | Watts | 60 | Lighting | Indoor General Lighting | Lighting - Lamps + Ballasts | Linear Fluorescent Lamp with Ballast | 2013-01-01
2300 | Com-Lighting-InGen_T12-48in-74w-B_T8-48in-70w-A_T8-48in-54w-C | Commercial Indoor General Lighting: more efficient Linear Fluorescent Lamp & Ballast installed. Measure includes Code case. Impacts: Linear Fluorescent-based HOU (varies by BldgType) | DEER2011 | D11 v4.01 | 2014-05-23 15:35 | DEER Lighting measure | ErRobNc | Com-Iltg-dWatt-LF | DEER | Scaled | Delta | 0 | 0 | None |  | TRUE | Com-InLtg-LF | TRUE | Com | Any | Lighting | InGen | Ltg_Lmp+Blst | LF_LmpBlst |  |  | ILtg-Lfluor-fix | ILtg-Lfluor-fix | LF lamp and ballast: LF lamp: T12, 48 inch, 39W, 2750 lm, CRI = 60, rated life = 20000 hours (2): LF Ballast: Energy Saver Magnetic (EPACT compliant), Instant Start, Normal LO (1); Total Watts = 74 | LF lamp and ballast: LF lamp: T8, 48 inch, 32W, 2710 lm, CRI = 75, rated life = 15000 hours (2): LF Ballast: Electronic, Rapid Start, High LO (1); Total Watts = 70 | LF lamp and ballast: LF lamp: T8, 48 inch, 32W, 2970 lm, CRI = 85, rated life = 24000 hours (2): LF Ballast: Electronic, Instant Start, Normal LO (1); Total Watts = 54 | LFLmpBlst-T12-48in-39w+MagES-IS-NLO(74w) | LFLmpBlst-T8-48in-32w-1g+El-RS-HLO(70w) | LFLmpBlst-T8-48in-32w-3g+El-IS-NLO(54w) | Standard |  | Code Technology base on: Minor Retrofit Only | None | DEER2011 | Fixture |  |  | Watts | 54 | Watts | 74 | Watts | 70 | Lighting | Indoor General Lighting | Lighting - Lamps + Ballasts | Linear Fluorescent Lamp with Ballast | 2013-01-01
2301 | Com-Lighting-InGen_T12-48in-80w-C_T8-48in-52w-B_T8-48in-45w | Commercial Indoor General Lighting: more efficient Linear Fluorescent Lamp & Ballast installed. Measure includes Code case. Impacts: Linear Fluorescent-based HOU (varies by BldgType) | DEER2014 | D13 v1.2 | 2014-05-23 15:35 | DEER Lighting measure | ErRobNc | Com-Iltg-dWatt-LF_OSbldg | DEER | Scaled | Delta | 7 | 35 | None |  | FALSE |  | TRUE | Com | Any | Lighting | InGen | Ltg_Lmp+Blst | LF_LmpBlst |  |  | ILtg-Lfluor-fix | ILtg-Lfluor-fix | LF lamp and ballast: LF lamp: T12, 48 inch, 39W, 2750 lm, CRI = 60, rated life = 20000 hours (2): LF Ballast: Hybrid, Instant Start, Normal LO (1); Total Watts = 80 | LF lamp and ballast: LF lamp: T8, 48 inch, 32W, 2970 lm, CRI = 82, rated life = 20000 hours (2): LF Ballast: Electronic, Instant Start, Reduced LO (1); Total Watts = 52 | LF lamp and ballast: LF lamp: T8, 48 inch, 30W, 2750 lm, CRI = 85, rated life = 24000 hours (2): LF Ballast: Electronic, Instant Start, Reduced LO (1); Total Watts = 45 | LFLmpBlst-T12-48in-39w+Hyb-IS-NLO(80w) | LFLmpBlst-T8-48in-32w-2g+El-IS-RLO(52w) | LFLmpBlst-T8-48in-30w+El-IS-RLO(45w) | Standard |  |  | DEER1314-Ltg-Com-LF | DEER2014 | Fixture |  |  | Watts | 45 | Watts | 80 | Watts | 52 | Lighting | Indoor General Lighting | Lighting - Lamps + Ballasts | Linear Fluorescent Lamp with Ballast | 2013-01-01 |  | DEER2011 | DEER_for_2013 | DEER2014 | 2014_Bldg_OS | DEER2014 | 2014_AllSpc_OS | DEER2014 | 2014_No_OccSens
2302 | Com-Lighting-InGen_T12-48in-80w-C_T8-48in-52w-B_T8-48in-48w | Commercial Indoor General Lighting: more efficient Linear Fluorescent Lamp & Ballast installed. Measure includes Code case. Impacts: Linear Fluorescent-based HOU (varies by BldgType) | DEER2014 | D13 v1.2 | 2014-05-23 15:35 | DEER Lighting measure | ErRobNc | Com-Iltg-dWatt-LF_OSbldg | DEER | Scaled | Delta | 4 | 32 | None |  | FALSE |  | TRUE | Com | Any | Lighting | InGen | Ltg_Lmp+Blst | LF_LmpBlst |  |  | ILtg-Lfluor-fix | ILtg-Lfluor-fix | LF lamp and ballast: LF lamp: T12, 48 inch, 39W, 2750 lm, CRI = 60, rated life = 20000 hours (2): LF Ballast: Hybrid, Instant Start, Normal LO (1); Total Watts = 80 | LF lamp and ballast: LF lamp: T8, 48 inch, 32W, 2970 lm, CRI = 82, rated life = 20000 hours (2): LF Ballast: Electronic, Instant Start, Reduced LO (1); Total Watts = 52 | LF lamp and ballast: LF lamp: T8, 48 inch, 32W, 2970 lm, CRI = 85, rated life = 24000 hours (2): LF Ballast: Electronic, Instant Start, Reduced LO (1); Total Watts = 48 | LFLmpBlst-T12-48in-39w+Hyb-IS-NLO(80w) | LFLmpBlst-T8-48in-32w-2g+El-IS-RLO(52w) | LFLmpBlst-T8-48in-32w-3g+El-IS-RLO(48w) | Standard |  |  | DEER1314-Ltg-Com-LF | DEER2014 | Fixture |  |  | Watts | 48 | Watts | 80 | Watts | 52 | Lighting | Indoor General Lighting | Lighting - Lamps + Ballasts | Linear Fluorescent Lamp with Ballast | 2013-01-01 |  | DEER2011 | DEER_for_2013 | DEER2014 | 2014_Bldg_OS | DEER2014 | 2014_AllSpc_OS | DEER2014 | 2014_No_OccSens
2303 | Com-Lighting-InGen_T12-48in-80w-C_T8-48in-52w-A_T8-48in-45w | Commercial Indoor General Lighting: more efficient Linear Fluorescent Lamp & Ballast installed. Measure includes Code case. Impacts: Linear Fluorescent-based HOU (varies by BldgType) | DEER2011 | D11 v4.01 | 2014-05-23 15:35 | DEER Lighting measure | ErRobNc | Com-Iltg-dWatt-LF | DEER | Scaled | Delta | 0 | 0 | None |  | TRUE | Com-InLtg-LF | TRUE | Com | Any | Lighting | InGen | Ltg_Lmp+Blst | LF_LmpBlst |  |  | ILtg-Lfluor-fix | ILtg-Lfluor-fix | LF lamp and ballast: LF lamp: T12, 48 inch, 39W, 2750 lm, CRI = 60, rated life = 20000 hours (2): LF Ballast: Hybrid, Instant Start, Normal LO (1); Total Watts = 80 | LF lamp and ballast: LF lamp: T8, 48 inch, 32W, 2710 lm, CRI = 75, rated life = 15000 hours (2): LF Ballast: Electronic, Instant Start, Reduced LO (1); Total Watts = 52 | LF lamp and ballast: LF lamp: T8, 48 inch, 30W, 2750 lm, CRI = 85, rated life = 24000 hours (2): LF Ballast: Electronic, Instant Start, Reduced LO (1); Total Watts = 45 | LFLmpBlst-T12-48in-39w+Hyb-IS-NLO(80w) | LFLmpBlst-T8-48in-32w-1g+El-IS-RLO(52w) | LFLmpBlst-T8-48in-30w+El-IS-RLO(45w) | Standard |  | Code Technology base on: Minor Retrofit Only | None | DEER2011 | Fixture |  |  | Watts | 45 | Watts | 80 | Watts | 52 | Lighting | Indoor General Lighting | Lighting - Lamps + Ballasts | Linear Fluorescent Lamp with Ballast | 2013-01-01
2304 | Com-Lighting-InGen_T12-48in-80w-C_T8-48in-59w-C_T8-48in-51w-C | Commercial Indoor General Lighting: more efficient Linear Fluorescent Lamp & Ballast installed. Measure includes Code case. Impacts: Linear Fluorescent-based HOU (varies by BldgType) | DEER2014 | D13 v1.2 | 2014-05-23 15:35 | DEER Lighting measure | ErRobNc | Com-Iltg-dWatt-LF_OSbldg | DEER | Scaled | Delta | 8 | 29 | None |  | FALSE |  | TRUE | Com | Any | Lighting | InGen | Ltg_Lmp+Blst | LF_LmpBlst |  |  | ILtg-Lfluor-fix | ILtg-Lfluor-fix | LF lamp and ballast: LF lamp: T12, 48 inch, 39W, 2750 lm, CRI = 60, rated life = 20000 hours (2): LF Ballast: Hybrid, Instant Start, Normal LO (1); Total Watts = 80 | LF lamp and ballast: LF lamp: T8, 48 inch, 32W, 2970 lm, CRI = 82, rated life = 20000 hours (2): LF Ballast: Electronic, Instant Start, Normal LO (1); Any type of reflector; Total Watts = 59 | LF lamp and ballast: LF lamp: T8, 48 inch, 30W, 2750 lm, CRI = 85, rated life = 24000 hours (2): LF Ballast: Electronic, Instant Start, Normal LO (1); Total Watts = 51 | LFLmpBlst-T12-48in-39w+Hyb-IS-NLO(80w) | LFLmpBlst-T8-48in-32w-2g+El-IS-NLO+Refl(59w) | LFLmpBlst-T8-48in-30w+El-IS-NLO(51w) | Standard |  |  | DEER1314-Ltg-Com-LF | DEER2014 | Fixture |  |  | Watts | 51 | Watts | 80 | Watts | 59 | Lighting | Indoor General Lighting | Lighting - Lamps + Ballasts | Linear Fluorescent Lamp with Ballast | 2013-01-01 |  | DEER2011 | DEER_for_2013 | DEER2014 | 2014_Bldg_OS | DEER2014 | 2014_AllSpc_OS | DEER2014 | 2014_No_OccSens
2305 | Com-Lighting-InGen_T12-48in-80w-C_T8-48in-59w-C_T8-48in-54w-C | Commercial Indoor General Lighting: more efficient Linear Fluorescent Lamp & Ballast installed. Measure includes Code case. Impacts: Linear Fluorescent-based HOU (varies by BldgType) | DEER2014 | D13 v1.2 | 2014-05-23 15:35 | DEER Lighting measure | ErRobNc | Com-Iltg-dWatt-LF_OSbldg | DEER | Scaled | Delta | 5 | 26 | None |  | FALSE |  | TRUE | Com | Any | Lighting | InGen | Ltg_Lmp+Blst | LF_LmpBlst |  |  | ILtg-Lfluor-fix | ILtg-Lfluor-fix | LF lamp and ballast: LF lamp: T12, 48 inch, 39W, 2750 lm, CRI = 60, rated life = 20000 hours (2): LF Ballast: Hybrid, Instant Start, Normal LO (1); Total Watts = 80 | LF lamp and ballast: LF lamp: T8, 48 inch, 32W, 2970 lm, CRI = 82, rated life = 20000 hours (2): LF Ballast: Electronic, Instant Start, Normal LO (1); Any type of reflector; Total Watts = 59 | LF lamp and ballast: LF lamp: T8, 48 inch, 32W, 2970 lm, CRI = 85, rated life = 24000 hours (2): LF Ballast: Electronic, Instant Start, Normal LO (1); Total Watts = 54 | LFLmpBlst-T12-48in-39w+Hyb-IS-NLO(80w) | LFLmpBlst-T8-48in-32w-2g+El-IS-NLO+Refl(59w) | LFLmpBlst-T8-48in-32w-3g+El-IS-NLO(54w) | Standard |  |  | DEER1314-Ltg-Com-LF | DEER2014 | Fixture |  |  | Watts | 54 | Watts | 80 | Watts | 59 | Lighting | Indoor General Lighting | Lighting - Lamps + Ballasts | Linear Fluorescent Lamp with Ballast | 2013-01-01 |  | DEER2011 | DEER_for_2013 | DEER2014 | 2014_Bldg_OS | DEER2014 | 2014_AllSpc_OS | DEER2014 | 2014_No_OccSens
2306 | Com-Lighting-InGen_T12-48in-80w-C_T8-48in-60w-A_T8-48in-48w | Commercial Indoor General Lighting: more efficient Linear Fluorescent Lamp & Ballast installed. Measure includes Code case. Impacts: Linear Fluorescent-based HOU (varies by BldgType) | DEER2011 | D11 v4.01 | 2014-05-23 15:35 | DEER Lighting measure | ErRobNc | Com-Iltg-dWatt-LF | DEER | Scaled | Delta | 0 | 0 | None |  | TRUE | Com-InLtg-LF | TRUE | Com | Any | Lighting | InGen | Ltg_Lmp+Blst | LF_LmpBlst |  |  | ILtg-Lfluor-fix | ILtg-Lfluor-fix | LF lamp and ballast: LF lamp: T12, 48 inch, 39W, 2750 lm, CRI = 60, rated life = 20000 hours (2): LF Ballast: Hybrid, Instant Start, Normal LO (1); Total Watts = 80 | LF lamp and ballast: LF lamp: T8, 48 inch, 32W, 2710 lm, CRI = 75, rated life = 15000 hours (2): LF Ballast: Electronic, Rapid Start, Normal LO (1); Total Watts = 60 | LF lamp and ballast: LF lamp: T8, 48 inch, 32W, 2970 lm, CRI = 85, rated life = 24000 hours (2): LF Ballast: Electronic, Instant Start, Reduced LO (1); Total Watts = 48 | LFLmpBlst-T12-48in-39w+Hyb-IS-NLO(80w) | LFLmpBlst-T8-48in-32w-1g+El-RS-NLO(60w) | LFLmpBlst-T8-48in-32w-3g+El-IS-RLO(48w) | Standard |  | Code Technology base on: Minor Retrofit Only | None | DEER2011 | Fixture |  |  | Watts | 48 | Watts | 80 | Watts | 60 | Lighting | Indoor General Lighting | Lighting - Lamps + Ballasts | Linear Fluorescent Lamp with Ballast | 2013-01-01
2307 | Com-Lighting-InGen_T12-48in-80w-C_T8-48in-60w-A_T8-48in-51w-C | Commercial Indoor General Lighting: more efficient Linear Fluorescent Lamp & Ballast installed. Measure includes Code case. Impacts: Linear Fluorescent-based HOU (varies by BldgType) | DEER2011 | D11 v4.01 | 2014-05-23 15:35 | DEER Lighting measure | ErRobNc | Com-Iltg-dWatt-LF | DEER | Scaled | Delta | 0 | 0 | None |  | TRUE | Com-InLtg-LF | TRUE | Com | Any | Lighting | InGen | Ltg_Lmp+Blst | LF_LmpBlst |  |  | ILtg-Lfluor-fix | ILtg-Lfluor-fix | LF lamp and ballast: LF lamp: T12, 48 inch, 39W, 2750 lm, CRI = 60, rated life = 20000 hours (2): LF Ballast: Hybrid, Instant Start, Normal LO (1); Total Watts = 80 | LF lamp and ballast: LF lamp: T8, 48 inch, 32W, 2710 lm, CRI = 75, rated life = 15000 hours (2): LF Ballast: Electronic, Rapid Start, Normal LO (1); Total Watts = 60 | LF lamp and ballast: LF lamp: T8, 48 inch, 30W, 2750 lm, CRI = 85, rated life = 24000 hours (2): LF Ballast: Electronic, Instant Start, Normal LO (1); Total Watts = 51 | LFLmpBlst-T12-48in-39w+Hyb-IS-NLO(80w) | LFLmpBlst-T8-48in-32w-1g+El-RS-NLO(60w) | LFLmpBlst-T8-48in-30w+El-IS-NLO(51w) | Standard |  | Code Technology base on: Minor Retrofit Only | None | DEER2011 | Fixture |  |  | Watts | 51 | Watts | 80 | Watts | 60 | Lighting | Indoor General Lighting | Lighting - Lamps + Ballasts | Linear Fluorescent Lamp with Ballast | 2013-01-01
2308 | Com-Lighting-InGen_T12-48in-80w-C_T8-48in-70w-A_T8-48in-54w-C | Commercial Indoor General Lighting: more efficient Linear Fluorescent Lamp & Ballast installed. Measure includes Code case. Impacts: Linear Fluorescent-based HOU (varies by BldgType) | DEER2011 | D11 v4.01 | 2014-05-23 15:35 | DEER Lighting measure | ErRobNc | Com-Iltg-dWatt-LF | DEER | Scaled | Delta | 0 | 0 | None |  | TRUE | Com-InLtg-LF | TRUE | Com | Any | Lighting | InGen | Ltg_Lmp+Blst | LF_LmpBlst |  |  | ILtg-Lfluor-fix | ILtg-Lfluor-fix | LF lamp and ballast: LF lamp: T12, 48 inch, 39W, 2750 lm, CRI = 60, rated life = 20000 hours (2): LF Ballast: Hybrid, Instant Start, Normal LO (1); Total Watts = 80 | LF lamp and ballast: LF lamp: T8, 48 inch, 32W, 2710 lm, CRI = 75, rated life = 15000 hours (2): LF Ballast: Electronic, Rapid Start, High LO (1); Total Watts = 70 | LF lamp and ballast: LF lamp: T8, 48 inch, 32W, 2970 lm, CRI = 85, rated life = 24000 hours (2): LF Ballast: Electronic, Instant Start, Normal LO (1); Total Watts = 54 | LFLmpBlst-T12-48in-39w+Hyb-IS-NLO(80w) | LFLmpBlst-T8-48in-32w-1g+El-RS-HLO(70w) | LFLmpBlst-T8-48in-32w-3g+El-IS-NLO(54w) | Standard |  | Code Technology base on: Minor Retrofit Only | None | DEER2011 | Fixture |  |  | Watts | 54 | Watts | 80 | Watts | 70 | Lighting | Indoor General Lighting | Lighting - Lamps + Ballasts | Linear Fluorescent Lamp with Ballast | 2013-01-01
2309 | Com-Lighting-InGen_T12-48in-72w-B_T8-48in-59w-C_T8-48in-45w | Commercial Indoor General Lighting: more efficient Linear Fluorescent Lamp & Ballast installed. Measure includes Code case. Impacts: Linear Fluorescent-based HOU (varies by BldgType) | DEER2014 | D13 v1.2 | 2014-05-23 15:35 | DEER Lighting measure | ErRobNc | Com-Iltg-dWatt-LF_OSbldg | DEER | Scaled | Delta | 14 | 27 | None |  | FALSE |  | TRUE | Com | Any | Lighting | InGen | Ltg_Lmp+Blst | LF_LmpBlst |  |  | ILtg-Lfluor-fix | ILtg-Lfluor-fix | LF lamp and ballast: LF lamp: T12, 48 inch, 30W, 2600 lm, CRI = 60, rated life = 20000 hours (2): LF Ballast: Standard Magnetic (pre-EPACT), Instant Start, Normal LO (1); Total Watts = 72 | LF lamp and ballast: LF lamp: T8, 48 inch, 32W, 2970 lm, CRI = 82, rated life = 20000 hours (2): LF Ballast: Electronic, Instant Start, Normal LO (1); Any type of reflector; Total Watts = 59 | LF lamp and ballast: LF lamp: T8, 48 inch, 30W, 2750 lm, CRI = 85, rated life = 24000 hours (2): LF Ballast: Electronic, Instant Start, Reduced LO (1); Total Watts = 45 | LFLmpBlst-T12-48in-30w+MagStd-IS-NLO(72w) | LFLmpBlst-T8-48in-32w-2g+El-IS-NLO+Refl(59w) | LFLmpBlst-T8-48in-30w+El-IS-RLO(45w) | Standard |  |  | DEER1314-Ltg-Com-LF | DEER2014 | Fixture |  |  | Watts | 45 | Watts | 72 | Watts | 59 | Lighting | Indoor General Lighting | Lighting - Lamps + Ballasts | Linear Fluorescent Lamp with Ballast | 2013-01-01 |  | DEER2011 | DEER_for_2013 | DEER2014 | 2014_Bldg_OS | DEER2014 | 2014_AllSpc_OS | DEER2014 | 2014_No_OccSens
2310 | Com-Lighting-InGen_T12-48in-72w-B_T8-48in-52w-B_T8-48in-48w | Commercial Indoor General Lighting: more efficient Linear Fluorescent Lamp & Ballast installed. Measure includes Code case. Impacts: Linear Fluorescent-based HOU (varies by BldgType) | DEER2014 | D13 v1.2 | 2014-05-23 15:35 | DEER Lighting measure | ErRobNc | Com-Iltg-dWatt-LF_OSbldg | DEER | Scaled | Delta | 4 | 24 | None |  | FALSE |  | TRUE | Com | Any | Lighting | InGen | Ltg_Lmp+Blst | LF_LmpBlst |  |  | ILtg-Lfluor-fix | ILtg-Lfluor-fix | LF lamp and ballast: LF lamp: T12, 48 inch, 30W, 2600 lm, CRI = 60, rated life = 20000 hours (2): LF Ballast: Standard Magnetic (pre-EPACT), Instant Start, Normal LO (1); Total Watts = 72 | LF lamp and ballast: LF lamp: T8, 48 inch, 32W, 2970 lm, CRI = 82, rated life = 20000 hours (2): LF Ballast: Electronic, Instant Start, Reduced LO (1); Total Watts = 52 | LF lamp and ballast: LF lamp: T8, 48 inch, 32W, 2970 lm, CRI = 85, rated life = 24000 hours (2): LF Ballast: Electronic, Instant Start, Reduced LO (1); Total Watts = 48 | LFLmpBlst-T12-48in-30w+MagStd-IS-NLO(72w) | LFLmpBlst-T8-48in-32w-2g+El-IS-RLO(52w) | LFLmpBlst-T8-48in-32w-3g+El-IS-RLO(48w) | Standard |  |  | DEER1314-Ltg-Com-LF | DEER2014 | Fixture |  |  | Watts | 48 | Watts | 72 | Watts | 52 | Lighting | Indoor General Lighting | Lighting - Lamps + Ballasts | Linear Fluorescent Lamp with Ballast | 2013-01-01 |  | DEER2011 | DEER_for_2013 | DEER2014 | 2014_Bldg_OS | DEER2014 | 2014_AllSpc_OS | DEER2014 | 2014_No_OccSens
2311 | Com-Lighting-InGen_T12-48in-72w-B_T8-48in-52w-A_T8-48in-45w | Commercial Indoor General Lighting: more efficient Linear Fluorescent Lamp & Ballast installed. Measure includes Code case. Impacts: Linear Fluorescent-based HOU (varies by BldgType) | DEER2011 | D11 v4.01 | 2014-05-23 15:35 | DEER Lighting measure | ErRobNc | Com-Iltg-dWatt-LF | DEER | Scaled | Delta | 0 | 0 | None |  | TRUE | Com-InLtg-LF | TRUE | Com | Any | Lighting | InGen | Ltg_Lmp+Blst | LF_LmpBlst |  |  | ILtg-Lfluor-fix | ILtg-Lfluor-fix | LF lamp and ballast: LF lamp: T12, 48 inch, 30W, 2600 lm, CRI = 60, rated life = 20000 hours (2): LF Ballast: Standard Magnetic (pre-EPACT), Instant Start, Normal LO (1); Total Watts = 72 | LF lamp and ballast: LF lamp: T8, 48 inch, 32W, 2710 lm, CRI = 75, rated life = 15000 hours (2): LF Ballast: Electronic, Instant Start, Reduced LO (1); Total Watts = 52 | LF lamp and ballast: LF lamp: T8, 48 inch, 30W, 2750 lm, CRI = 85, rated life = 24000 hours (2): LF Ballast: Electronic, Instant Start, Reduced LO (1); Total Watts = 45 | LFLmpBlst-T12-48in-30w+MagStd-IS-NLO(72w) | LFLmpBlst-T8-48in-32w-1g+El-IS-RLO(52w) | LFLmpBlst-T8-48in-30w+El-IS-RLO(45w) | Standard |  | Code Technology base on: Minor Retrofit Only | None | DEER2011 | Fixture |  |  | Watts | 45 | Watts | 72 | Watts | 52 | Lighting | Indoor General Lighting | Lighting - Lamps + Ballasts | Linear Fluorescent Lamp with Ballast | 2013-01-01
2312 | Com-Lighting-InGen_T12-48in-72w-B_T8-48in-59w-C_T8-48in-51w-C | Commercial Indoor General Lighting: more efficient Linear Fluorescent Lamp & Ballast installed. Measure includes Code case. Impacts: Linear Fluorescent-based HOU (varies by BldgType) | DEER2014 | D13 v1.2 | 2014-05-23 15:35 | DEER Lighting measure | ErRobNc | Com-Iltg-dWatt-LF_OSbldg | DEER | Scaled | Delta | 8 | 21 | None |  | FALSE |  | TRUE | Com | Any | Lighting | InGen | Ltg_Lmp+Blst | LF_LmpBlst |  |  | ILtg-Lfluor-fix | ILtg-Lfluor-fix | LF lamp and ballast: LF lamp: T12, 48 inch, 30W, 2600 lm, CRI = 60, rated life = 20000 hours (2): LF Ballast: Standard Magnetic (pre-EPACT), Instant Start, Normal LO (1); Total Watts = 72 | LF lamp and ballast: LF lamp: T8, 48 inch, 32W, 2970 lm, CRI = 82, rated life = 20000 hours (2): LF Ballast: Electronic, Instant Start, Normal LO (1); Any type of reflector; Total Watts = 59 | LF lamp and ballast: LF lamp: T8, 48 inch, 30W, 2750 lm, CRI = 85, rated life = 24000 hours (2): LF Ballast: Electronic, Instant Start, Normal LO (1); Total Watts = 51 | LFLmpBlst-T12-48in-30w+MagStd-IS-NLO(72w) | LFLmpBlst-T8-48in-32w-2g+El-IS-NLO+Refl(59w) | LFLmpBlst-T8-48in-30w+El-IS-NLO(51w) | Standard |  |  | DEER1314-Ltg-Com-LF | DEER2014 | Fixture |  |  | Watts | 51 | Watts | 72 | Watts | 59 | Lighting | Indoor General Lighting | Lighting - Lamps + Ballasts | Linear Fluorescent Lamp with Ballast | 2013-01-01 |  | DEER2011 | DEER_for_2013 | DEER2014 | 2014_Bldg_OS | DEER2014 | 2014_AllSpc_OS | DEER2014 | 2014_No_OccSens
2313 | Com-Lighting-InGen_T12-48in-72w-B_T8-48in-59w-C_T8-48in-54w-C | Commercial Indoor General Lighting: more efficient Linear Fluorescent Lamp & Ballast installed. Measure includes Code case. Impacts: Linear Fluorescent-based HOU (varies by BldgType) | DEER2014 | D13 v1.2 | 2014-05-23 15:35 | DEER Lighting measure | ErRobNc | Com-Iltg-dWatt-LF_OSbldg | DEER | Scaled | Delta | 5 | 18 | None |  | FALSE |  | TRUE | Com | Any | Lighting | InGen | Ltg_Lmp+Blst | LF_LmpBlst |  |  | ILtg-Lfluor-fix | ILtg-Lfluor-fix | LF lamp and ballast: LF lamp: T12, 48 inch, 30W, 2600 lm, CRI = 60, rated life = 20000 hours (2): LF Ballast: Standard Magnetic (pre-EPACT), Instant Start, Normal LO (1); Total Watts = 72 | LF lamp and ballast: LF lamp: T8, 48 inch, 32W, 2970 lm, CRI = 82, rated life = 20000 hours (2): LF Ballast: Electronic, Instant Start, Normal LO (1); Any type of reflector; Total Watts = 59 | LF lamp and ballast: LF lamp: T8, 48 inch, 32W, 2970 lm, CRI = 85, rated life = 24000 hours (2): LF Ballast: Electronic, Instant Start, Normal LO (1); Total Watts = 54 | LFLmpBlst-T12-48in-30w+MagStd-IS-NLO(72w) | LFLmpBlst-T8-48in-32w-2g+El-IS-NLO+Refl(59w) | LFLmpBlst-T8-48in-32w-3g+El-IS-NLO(54w) | Standard |  |  | DEER1314-Ltg-Com-LF | DEER2014 | Fixture |  |  | Watts | 54 | Watts | 72 | Watts | 59 | Lighting | Indoor General Lighting | Lighting - Lamps + Ballasts | Linear Fluorescent Lamp with Ballast | 2013-01-01 |  | DEER2011 | DEER_for_2013 | DEER2014 | 2014_Bldg_OS | DEER2014 | 2014_AllSpc_OS | DEER2014 | 2014_No_OccSens
2314 | Com-Lighting-InGen_T12-48in-72w-B_T8-48in-60w-A_T8-48in-48w | Commercial Indoor General Lighting: more efficient Linear Fluorescent Lamp & Ballast installed. Measure includes Code case. Impacts: Linear Fluorescent-based HOU (varies by BldgType) | DEER2011 | D11 v4.01 | 2014-05-23 15:35 | DEER Lighting measure | ErRobNc | Com-Iltg-dWatt-LF | DEER | Scaled | Delta | 0 | 0 | None |  | TRUE | Com-InLtg-LF | TRUE | Com | Any | Lighting | InGen | Ltg_Lmp+Blst | LF_LmpBlst |  |  | ILtg-Lfluor-fix | ILtg-Lfluor-fix | LF lamp and ballast: LF lamp: T12, 48 inch, 30W, 2600 lm, CRI = 60, rated life = 20000 hours (2): LF Ballast: Standard Magnetic (pre-EPACT), Instant Start, Normal LO (1); Total Watts = 72 | LF lamp and ballast: LF lamp: T8, 48 inch, 32W, 2710 lm, CRI = 75, rated life = 15000 hours (2): LF Ballast: Electronic, Rapid Start, Normal LO (1); Total Watts = 60 | LF lamp and ballast: LF lamp: T8, 48 inch, 32W, 2970 lm, CRI = 85, rated life = 24000 hours (2): LF Ballast: Electronic, Instant Start, Reduced LO (1); Total Watts = 48 | LFLmpBlst-T12-48in-30w+MagStd-IS-NLO(72w) | LFLmpBlst-T8-48in-32w-1g+El-RS-NLO(60w) | LFLmpBlst-T8-48in-32w-3g+El-IS-RLO(48w) | Standard |  | Code Technology base on: Minor Retrofit Only | None | DEER2011 | Fixture |  |  | Watts | 48 | Watts | 72 | Watts | 60 | Lighting | Indoor General Lighting | Lighting - Lamps + Ballasts | Linear Fluorescent Lamp with Ballast | 2013-01-01
2315 | Com-Lighting-InGen_T12-48in-72w-B_T8-48in-60w-A_T8-48in-51w-C | Commercial Indoor General Lighting: more efficient Linear Fluorescent Lamp & Ballast installed. Measure includes Code case. Impacts: Linear Fluorescent-based HOU (varies by BldgType) | DEER2011 | D11 v4.01 | 2014-05-23 15:35 | DEER Lighting measure | ErRobNc | Com-Iltg-dWatt-LF | DEER | Scaled | Delta | 0 | 0 | None |  | TRUE | Com-InLtg-LF | TRUE | Com | Any | Lighting | InGen | Ltg_Lmp+Blst | LF_LmpBlst |  |  | ILtg-Lfluor-fix | ILtg-Lfluor-fix | LF lamp and ballast: LF lamp: T12, 48 inch, 30W, 2600 lm, CRI = 60, rated life = 20000 hours (2): LF Ballast: Standard Magnetic (pre-EPACT), Instant Start, Normal LO (1); Total Watts = 72 | LF lamp and ballast: LF lamp: T8, 48 inch, 32W, 2710 lm, CRI = 75, rated life = 15000 hours (2): LF Ballast: Electronic, Rapid Start, Normal LO (1); Total Watts = 60 | LF lamp and ballast: LF lamp: T8, 48 inch, 30W, 2750 lm, CRI = 85, rated life = 24000 hours (2): LF Ballast: Electronic, Instant Start, Normal LO (1); Total Watts = 51 | LFLmpBlst-T12-48in-30w+MagStd-IS-NLO(72w) | LFLmpBlst-T8-48in-32w-1g+El-RS-NLO(60w) | LFLmpBlst-T8-48in-30w+El-IS-NLO(51w) | Standard |  | Code Technology base on: Minor Retrofit Only | None | DEER2011 | Fixture |  |  | Watts | 51 | Watts | 72 | Watts | 60 | Lighting | Indoor General Lighting | Lighting - Lamps + Ballasts | Linear Fluorescent Lamp with Ballast | 2013-01-01
2316 | Com-Lighting-InGen_T12-48in-72w-B_T8-48in-70w-A_T8-48in-54w-C | Commercial Indoor General Lighting: more efficient Linear Fluorescent Lamp & Ballast installed. Measure includes Code case. Impacts: Linear Fluorescent-based HOU (varies by BldgType) | DEER2011 | D11 v4.01 | 2014-05-23 15:35 | DEER Lighting measure | ErRobNc | Com-Iltg-dWatt-LF | DEER | Scaled | Delta | 0 | 0 | None |  | TRUE | Com-InLtg-LF | TRUE | Com | Any | Lighting | InGen | Ltg_Lmp+Blst | LF_LmpBlst |  |  | ILtg-Lfluor-fix | ILtg-Lfluor-fix | LF lamp and ballast: LF lamp: T12, 48 inch, 30W, 2600 lm, CRI = 60, rated life = 20000 hours (2): LF Ballast: Standard Magnetic (pre-EPACT), Instant Start, Normal LO (1); Total Watts = 72 | LF lamp and ballast: LF lamp: T8, 48 inch, 32W, 2710 lm, CRI = 75, rated life = 15000 hours (2): LF Ballast: Electronic, Rapid Start, High LO (1); Total Watts = 70 | LF lamp and ballast: LF lamp: T8, 48 inch, 32W, 2970 lm, CRI = 85, rated life = 24000 hours (2): LF Ballast: Electronic, Instant Start, Normal LO (1); Total Watts = 54 | LFLmpBlst-T12-48in-30w+MagStd-IS-NLO(72w) | LFLmpBlst-T8-48in-32w-1g+El-RS-HLO(70w) | LFLmpBlst-T8-48in-32w-3g+El-IS-NLO(54w) | Standard |  | Code Technology base on: Minor Retrofit Only | None | DEER2011 | Fixture |  |  | Watts | 54 | Watts | 72 | Watts | 70 | Lighting | Indoor General Lighting | Lighting - Lamps + Ballasts | Linear Fluorescent Lamp with Ballast | 2013-01-01
2317 | Com-Lighting-InGen_T12-48in-74w-C_T8-48in-52w-B_T8-48in-45w | Commercial Indoor General Lighting: more efficient Linear Fluorescent Lamp & Ballast installed. Measure includes Code case. Impacts: Linear Fluorescent-based HOU (varies by BldgType) | DEER2014 | D13 v1.2 | 2014-05-23 15:35 | DEER Lighting measure | ErRobNc | Com-Iltg-dWatt-LF_OSbldg | DEER | Scaled | Delta | 7 | 29 | None |  | FALSE |  | TRUE | Com | Any | Lighting | InGen | Ltg_Lmp+Blst | LF_LmpBlst |  |  | ILtg-Lfluor-fix | ILtg-Lfluor-fix | LF lamp and ballast: LF lamp: T12, 48 inch, 39W, 2750 lm, CRI = 60, rated life = 20000 hours (2): LF Ballast: Standard Magnetic (pre-EPACT), Instant Start, Normal LO (1); Total Watts = 74 | LF lamp and ballast: LF lamp: T8, 48 inch, 32W, 2970 lm, CRI = 82, rated life = 20000 hours (2): LF Ballast: Electronic, Instant Start, Reduced LO (1); Total Watts = 52 | LF lamp and ballast: LF lamp: T8, 48 inch, 30W, 2750 lm, CRI = 85, rated life = 24000 hours (2): LF Ballast: Electronic, Instant Start, Reduced LO (1); Total Watts = 45 | LFLmpBlst-T12-48in-39w+MagStd-IS-NLO(74w) | LFLmpBlst-T8-48in-32w-2g+El-IS-RLO(52w) | LFLmpBlst-T8-48in-30w+El-IS-RLO(45w) | Standard |  |  | DEER1314-Ltg-Com-LF | DEER2014 | Fixture |  |  | Watts | 45 | Watts | 74 | Watts | 52 | Lighting | Indoor General Lighting | Lighting - Lamps + Ballasts | Linear Fluorescent Lamp with Ballast | 2013-01-01 |  | DEER2011 | DEER_for_2013 | DEER2014 | 2014_Bldg_OS | DEER2014 | 2014_AllSpc_OS | DEER2014 | 2014_No_OccSens
2318 | Com-Lighting-InGen_T12-48in-74w-C_T8-48in-52w-B_T8-48in-48w | Commercial Indoor General Lighting: more efficient Linear Fluorescent Lamp & Ballast installed. Measure includes Code case. Impacts: Linear Fluorescent-based HOU (varies by BldgType) | DEER2014 | D13 v1.2 | 2014-05-23 15:35 | DEER Lighting measure | ErRobNc | Com-Iltg-dWatt-LF_OSbldg | DEER | Scaled | Delta | 4 | 26 | None |  | FALSE |  | TRUE | Com | Any | Lighting | InGen | Ltg_Lmp+Blst | LF_LmpBlst |  |  | ILtg-Lfluor-fix | ILtg-Lfluor-fix | LF lamp and ballast: LF lamp: T12, 48 inch, 39W, 2750 lm, CRI = 60, rated life = 20000 hours (2): LF Ballast: Standard Magnetic (pre-EPACT), Instant Start, Normal LO (1); Total Watts = 74 | LF lamp and ballast: LF lamp: T8, 48 inch, 32W, 2970 lm, CRI = 82, rated life = 20000 hours (2): LF Ballast: Electronic, Instant Start, Reduced LO (1); Total Watts = 52 | LF lamp and ballast: LF lamp: T8, 48 inch, 32W, 2970 lm, CRI = 85, rated life = 24000 hours (2): LF Ballast: Electronic, Instant Start, Reduced LO (1); Total Watts = 48 | LFLmpBlst-T12-48in-39w+MagStd-IS-NLO(74w) | LFLmpBlst-T8-48in-32w-2g+El-IS-RLO(52w) | LFLmpBlst-T8-48in-32w-3g+El-IS-RLO(48w) | Standard |  |  | DEER1314-Ltg-Com-LF | DEER2014 | Fixture |  |  | Watts | 48 | Watts | 74 | Watts | 52 | Lighting | Indoor General Lighting | Lighting - Lamps + Ballasts | Linear Fluorescent Lamp with Ballast | 2013-01-01 |  | DEER2011 | DEER_for_2013 | DEER2014 | 2014_Bldg_OS | DEER2014 | 2014_AllSpc_OS | DEER2014 | 2014_No_OccSens
2319 | Com-Lighting-InGen_T12-48in-74w-C_T8-48in-59w-C_T8-48in-51w-C | Commercial Indoor General Lighting: more efficient Linear Fluorescent Lamp & Ballast installed. Measure includes Code case. Impacts: Linear Fluorescent-based HOU (varies by BldgType) | DEER2014 | D13 v1.2 | 2014-05-23 15:35 | DEER Lighting measure | ErRobNc | Com-Iltg-dWatt-LF_OSbldg | DEER | Scaled | Delta | 8 | 23 | None |  | FALSE |  | TRUE | Com | Any | Lighting | InGen | Ltg_Lmp+Blst | LF_LmpBlst |  |  | ILtg-Lfluor-fix | ILtg-Lfluor-fix | LF lamp and ballast: LF lamp: T12, 48 inch, 39W, 2750 lm, CRI = 60, rated life = 20000 hours (2): LF Ballast: Standard Magnetic (pre-EPACT), Instant Start, Normal LO (1); Total Watts = 74 | LF lamp and ballast: LF lamp: T8, 48 inch, 32W, 2970 lm, CRI = 82, rated life = 20000 hours (2): LF Ballast: Electronic, Instant Start, Normal LO (1); Any type of reflector; Total Watts = 59 | LF lamp and ballast: LF lamp: T8, 48 inch, 30W, 2750 lm, CRI = 85, rated life = 24000 hours (2): LF Ballast: Electronic, Instant Start, Normal LO (1); Total Watts = 51 | LFLmpBlst-T12-48in-39w+MagStd-IS-NLO(74w) | LFLmpBlst-T8-48in-32w-2g+El-IS-NLO+Refl(59w) | LFLmpBlst-T8-48in-30w+El-IS-NLO(51w) | Standard |  |  | DEER1314-Ltg-Com-LF | DEER2014 | Fixture |  |  | Watts | 51 | Watts | 74 | Watts | 59 | Lighting | Indoor General Lighting | Lighting - Lamps + Ballasts | Linear Fluorescent Lamp with Ballast | 2013-01-01 |  | DEER2011 | DEER_for_2013 | DEER2014 | 2014_Bldg_OS | DEER2014 | 2014_AllSpc_OS | DEER2014 | 2014_No_OccSens
2320 | Com-Lighting-InGen_T12-48in-74w-C_T8-48in-52w-A_T8-48in-45w | Commercial Indoor General Lighting: more efficient Linear Fluorescent Lamp & Ballast installed. Measure includes Code case. Impacts: Linear Fluorescent-based HOU (varies by BldgType) | DEER2011 | D11 v4.01 | 2014-05-23 15:35 | DEER Lighting measure | ErRobNc | Com-Iltg-dWatt-LF | DEER | Scaled | Delta | 0 | 0 | None |  | TRUE | Com-InLtg-LF | TRUE | Com | Any | Lighting | InGen | Ltg_Lmp+Blst | LF_LmpBlst |  |  | ILtg-Lfluor-fix | ILtg-Lfluor-fix | LF lamp and ballast: LF lamp: T12, 48 inch, 39W, 2750 lm, CRI = 60, rated life = 20000 hours (2): LF Ballast: Standard Magnetic (pre-EPACT), Instant Start, Normal LO (1); Total Watts = 74 | LF lamp and ballast: LF lamp: T8, 48 inch, 32W, 2710 lm, CRI = 75, rated life = 15000 hours (2): LF Ballast: Electronic, Instant Start, Reduced LO (1); Total Watts = 52 | LF lamp and ballast: LF lamp: T8, 48 inch, 30W, 2750 lm, CRI = 85, rated life = 24000 hours (2): LF Ballast: Electronic, Instant Start, Reduced LO (1); Total Watts = 45 | LFLmpBlst-T12-48in-39w+MagStd-IS-NLO(74w) | LFLmpBlst-T8-48in-32w-1g+El-IS-RLO(52w) | LFLmpBlst-T8-48in-30w+El-IS-RLO(45w) | Standard |  | Code Technology base on: Minor Retrofit Only | None | DEER2011 | Fixture |  |  | Watts | 45 | Watts | 74 | Watts | 52 | Lighting | Indoor General Lighting | Lighting - Lamps + Ballasts | Linear Fluorescent Lamp with Ballast | 2013-01-01
2321 | Com-Lighting-InGen_T12-48in-74w-C_T8-48in-60w-A_T8-48in-48w | Commercial Indoor General Lighting: more efficient Linear Fluorescent Lamp & Ballast installed. Measure includes Code case. Impacts: Linear Fluorescent-based HOU (varies by BldgType) | DEER2011 | D11 v4.01 | 2014-05-23 15:35 | DEER Lighting measure | ErRobNc | Com-Iltg-dWatt-LF | DEER | Scaled | Delta | 0 | 0 | None |  | TRUE | Com-InLtg-LF | TRUE | Com | Any | Lighting | InGen | Ltg_Lmp+Blst | LF_LmpBlst |  |  | ILtg-Lfluor-fix | ILtg-Lfluor-fix | LF lamp and ballast: LF lamp: T12, 48 inch, 39W, 2750 lm, CRI = 60, rated life = 20000 hours (2): LF Ballast: Standard Magnetic (pre-EPACT), Instant Start, Normal LO (1); Total Watts = 74 | LF lamp and ballast: LF lamp: T8, 48 inch, 32W, 2710 lm, CRI = 75, rated life = 15000 hours (2): LF Ballast: Electronic, Rapid Start, Normal LO (1); Total Watts = 60 | LF lamp and ballast: LF lamp: T8, 48 inch, 32W, 2970 lm, CRI = 85, rated life = 24000 hours (2): LF Ballast: Electronic, Instant Start, Reduced LO (1); Total Watts = 48 | LFLmpBlst-T12-48in-39w+MagStd-IS-NLO(74w) | LFLmpBlst-T8-48in-32w-1g+El-RS-NLO(60w) | LFLmpBlst-T8-48in-32w-3g+El-IS-RLO(48w) | Standard |  | Code Technology base on: Minor Retrofit Only | None | DEER2011 | Fixture |  |  | Watts | 48 | Watts | 74 | Watts | 60 | Lighting | Indoor General Lighting | Lighting - Lamps + Ballasts | Linear Fluorescent Lamp with Ballast | 2013-01-01
2322 | Com-Lighting-InGen_T12-48in-74w-C_T8-48in-59w-C_T8-48in-54w-C | Commercial Indoor General Lighting: more efficient Linear Fluorescent Lamp & Ballast installed. Measure includes Code case. Impacts: Linear Fluorescent-based HOU (varies by BldgType) | DEER2014 | D13 v1.2 | 2014-05-23 15:35 | DEER Lighting measure | ErRobNc | Com-Iltg-dWatt-LF_OSbldg | DEER | Scaled | Delta | 5 | 20 | None |  | FALSE |  | TRUE | Com | Any | Lighting | InGen | Ltg_Lmp+Blst | LF_LmpBlst |  |  | ILtg-Lfluor-fix | ILtg-Lfluor-fix | LF lamp and ballast: LF lamp: T12, 48 inch, 39W, 2750 lm, CRI = 60, rated life = 20000 hours (2): LF Ballast: Standard Magnetic (pre-EPACT), Instant Start, Normal LO (1); Total Watts = 74 | LF lamp and ballast: LF lamp: T8, 48 inch, 32W, 2970 lm, CRI = 82, rated life = 20000 hours (2): LF Ballast: Electronic, Instant Start, Normal LO (1); Any type of reflector; Total Watts = 59 | LF lamp and ballast: LF lamp: T8, 48 inch, 32W, 2970 lm, CRI = 85, rated life = 24000 hours (2): LF Ballast: Electronic, Instant Start, Normal LO (1); Total Watts = 54 | LFLmpBlst-T12-48in-39w+MagStd-IS-NLO(74w) | LFLmpBlst-T8-48in-32w-2g+El-IS-NLO+Refl(59w) | LFLmpBlst-T8-48in-32w-3g+El-IS-NLO(54w) | Standard |  |  | DEER1314-Ltg-Com-LF | DEER2014 | Fixture |  |  | Watts | 54 | Watts | 74 | Watts | 59 | Lighting | Indoor General Lighting | Lighting - Lamps + Ballasts | Linear Fluorescent Lamp with Ballast | 2013-01-01 |  | DEER2011 | DEER_for_2013 | DEER2014 | 2014_Bldg_OS | DEER2014 | 2014_AllSpc_OS | DEER2014 | 2014_No_OccSens
2323 | Com-Lighting-InGen_T12-48in-74w-C_T8-48in-60w-A_T8-48in-51w-C | Commercial Indoor General Lighting: more efficient Linear Fluorescent Lamp & Ballast installed. Measure includes Code case. Impacts: Linear Fluorescent-based HOU (varies by BldgType) | DEER2011 | D11 v4.01 | 2014-05-23 15:35 | DEER Lighting measure | ErRobNc | Com-Iltg-dWatt-LF | DEER | Scaled | Delta | 0 | 0 | None |  | TRUE | Com-InLtg-LF | TRUE | Com | Any | Lighting | InGen | Ltg_Lmp+Blst | LF_LmpBlst |  |  | ILtg-Lfluor-fix | ILtg-Lfluor-fix | LF lamp and ballast: LF lamp: T12, 48 inch, 39W, 2750 lm, CRI = 60, rated life = 20000 hours (2): LF Ballast: Standard Magnetic (pre-EPACT), Instant Start, Normal LO (1); Total Watts = 74 | LF lamp and ballast: LF lamp: T8, 48 inch, 32W, 2710 lm, CRI = 75, rated life = 15000 hours (2): LF Ballast: Electronic, Rapid Start, Normal LO (1); Total Watts = 60 | LF lamp and ballast: LF lamp: T8, 48 inch, 30W, 2750 lm, CRI = 85, rated life = 24000 hours (2): LF Ballast: Electronic, Instant Start, Normal LO (1); Total Watts = 51 | LFLmpBlst-T12-48in-39w+MagStd-IS-NLO(74w) | LFLmpBlst-T8-48in-32w-1g+El-RS-NLO(60w) | LFLmpBlst-T8-48in-30w+El-IS-NLO(51w) | Standard |  | Code Technology base on: Minor Retrofit Only | None | DEER2011 | Fixture |  |  | Watts | 51 | Watts | 74 | Watts | 60 | Lighting | Indoor General Lighting | Lighting - Lamps + Ballasts | Linear Fluorescent Lamp with Ballast | 2013-01-01
2324 | Com-Lighting-InGen_T12-48in-144w-A_T8-48in-89w-B_T8-48in-83w | Commercial Indoor General Lighting: more efficient Linear Fluorescent Lamp & Ballast installed. Measure includes Code case. Impacts: Linear Fluorescent-based HOU (varies by BldgType) | DEER2014 | D13 v1.2 | 2014-05-23 15:35 | DEER Lighting measure | ErRobNc | Com-Iltg-dWatt-LF_OSbldg | DEER | Scaled | Delta | 6 | 61 | None |  | FALSE |  | TRUE | Com | Any | Lighting | InGen | Ltg_Lmp+Blst | LF_LmpBlst |  |  | ILtg-Lfluor-fix | ILtg-Lfluor-fix | LF lamp and ballast: LF lamp: T12, 48 inch, 34W, 2475 lm, CRI = 60, rated life = 20000 hours (4): LF Ballast: Energy Saver Magnetic (EPACT compliant), Rapid Start, Normal LO (2); Total Watts = 144 | LF lamp and ballast: LF lamp: T8, 48 inch, 32W, 2970 lm, CRI = 82, rated life = 20000 hours (3): LF Ballast: Electronic, Instant Start, Normal LO (1); Total Watts = 89 | LF lamp and ballast: LF lamp: T8, 48 inch, 32W, 2970 lm, CRI = 85, rated life = 24000 hours (3): LF Ballast: Electronic, Instant Start, Normal LO (1); Total Watts = 83 | LFLmpBlst-T12-48in-34w+MagES-RS-NLO(144w) | LFLmpBlst-T8-48in-32w-2g+El-IS-NLO(89w) | LFLmpBlst-T8-48in-32w-3g+El-IS-NLO(83w) | Standard | D08-NE-ILtg-LFluor-Prim-RplLPD-48in34wT12ESMg144w-48in3g32wT8PISNEl83w |  | DEER1314-Ltg-Com-LF | DEER2014 | Fixture |  |  | Watts | 83 | Watts | 144 | Watts | 89 | Lighting | Indoor General Lighting | Lighting - Lamps + Ballasts | Linear Fluorescent Lamp with Ballast | 2013-01-01 |  | DEER2011 | DEER_for_2013 | DEER2014 | 2014_Bldg_OS | DEER2014 | 2014_AllSpc_OS | DEER2014 | 2014_No_OccSens
2325 | Com-Lighting-InGen_T12-48in-74w-C_T8-48in-70w-A_T8-48in-54w-C | Commercial Indoor General Lighting: more efficient Linear Fluorescent Lamp & Ballast installed. Measure includes Code case. Impacts: Linear Fluorescent-based HOU (varies by BldgType) | DEER2011 | D11 v4.01 | 2014-05-23 15:35 | DEER Lighting measure | ErRobNc | Com-Iltg-dWatt-LF | DEER | Scaled | Delta | 0 | 0 | None |  | TRUE | Com-InLtg-LF | TRUE | Com | Any | Lighting | InGen | Ltg_Lmp+Blst | LF_LmpBlst |  |  | ILtg-Lfluor-fix | ILtg-Lfluor-fix | LF lamp and ballast: LF lamp: T12, 48 inch, 39W, 2750 lm, CRI = 60, rated life = 20000 hours (2): LF Ballast: Standard Magnetic (pre-EPACT), Instant Start, Normal LO (1); Total Watts = 74 | LF lamp and ballast: LF lamp: T8, 48 inch, 32W, 2710 lm, CRI = 75, rated life = 15000 hours (2): LF Ballast: Electronic, Rapid Start, High LO (1); Total Watts = 70 | LF lamp and ballast: LF lamp: T8, 48 inch, 32W, 2970 lm, CRI = 85, rated life = 24000 hours (2): LF Ballast: Electronic, Instant Start, Normal LO (1); Total Watts = 54 | LFLmpBlst-T12-48in-39w+MagStd-IS-NLO(74w) | LFLmpBlst-T8-48in-32w-1g+El-RS-HLO(70w) | LFLmpBlst-T8-48in-32w-3g+El-IS-NLO(54w) | Standard |  | Code Technology base on: Minor Retrofit Only | None | DEER2011 | Fixture |  |  | Watts | 54 | Watts | 74 | Watts | 70 | Lighting | Indoor General Lighting | Lighting - Lamps + Ballasts | Linear Fluorescent Lamp with Ballast | 2013-01-01
2326 | Com-Lighting-InGen_T12-96in-210w_T8-48in-175w-B_T8-48in-142w-B | Commercial Indoor General Lighting: more efficient Linear Fluorescent Lamp & Ballast installed. Measure includes Code case. Impacts: Linear Fluorescent-based HOU (varies by BldgType) | DEER2014 | D13 v1.2 | 2014-05-23 15:35 | DEER Lighting measure | ErRobNc | Com-Iltg-dWatt-LF_OSbldg | DEER | Scaled | Delta | 33 | 68 | None |  | FALSE |  | TRUE | Com | Any | Lighting | InGen | Ltg_Lmp+Blst | LF_LmpBlst |  |  | ILtg-Lfluor-fix | ILtg-Lfluor-fix | LF lamp and ballast: LF lamp: T12, 96 inch, 60W, 4750 lm, CRI = 60, rated life = 12000 hours (3): LF Ballast: Energy Saver Magnetic (EPACT compliant), Rapid Start, Normal LO (2); Total Watts = 210 | LF lamp and ballast: LF lamp: T8, 48 inch, 32W, 2970 lm, CRI = 82, rated life = 20000 hours (6): LF Ballast: Electronic, Instant Start, Normal LO (2); Total Watts = 175 | LF lamp and ballast: LF lamp: T8, 48 inch, 32W, 2970 lm, CRI = 85, rated life = 24000 hours (6): LF Ballast: Electronic, Instant Start, Reduced LO (2); Total Watts = 142 | LFLmpBlst-T12-96in-60w+MagES-RS-NLO(210w) | LFLmpBlst-T8-48in-32w-2g+El-IS-NLO(175w) | LFLmpBlst-T8-48in-32w-3g+El-IS-RLO(142w) | Standard | D08-NE-ILtg-LFluor-Prim-RplLPD-96in60wT12ESMg210w-48in3g32wT82PISREl142w |  | DEER1314-Ltg-Com-LF | DEER2014 | Fixture |  |  | Watts | 142 | Watts | 210 | Watts | 175 | Lighting | Indoor General Lighting | Lighting - Lamps + Ballasts | Linear Fluorescent Lamp with Ballast | 2013-01-01 |  | DEER2011 | DEER_for_2013 | DEER2014 | 2014_Bldg_OS | DEER2014 | 2014_AllSpc_OS | DEER2014 | 2014_No_OccSens
2327 | Com-Lighting-InGen_T12-48in-144w-A_T8-48in-118w-B_T8-48in-83w | Commercial Indoor General Lighting: more efficient Linear Fluorescent Lamp & Ballast installed. Measure includes Code case. Impacts: Linear Fluorescent-based HOU (varies by BldgType) | DEER2011 | D11 v4.01 | 2014-05-23 15:35 | DEER Lighting measure | ErRobNc | Com-Iltg-dWatt-LF | DEER | Scaled | Delta | 0 | 0 | None |  | TRUE | Com-InLtg-LF | TRUE | Com | Any | Lighting | InGen | Ltg_Lmp+Blst | LF_LmpBlst |  |  | ILtg-Lfluor-fix | ILtg-Lfluor-fix | LF lamp and ballast: LF lamp: T12, 48 inch, 34W, 2475 lm, CRI = 60, rated life = 20000 hours (4): LF Ballast: Energy Saver Magnetic (EPACT compliant), Rapid Start, Normal LO (2); Total Watts = 144 | LF lamp and ballast: LF lamp: T8, 48 inch, 32W, 2710 lm, CRI = 75, rated life = 15000 hours (4): LF Ballast: Electronic, Rapid Start, Normal LO (1); Total Watts = 118 | LF lamp and ballast: LF lamp: T8, 48 inch, 32W, 2970 lm, CRI = 85, rated life = 24000 hours (3): LF Ballast: Electronic, Instant Start, Normal LO (1); Total Watts = 83 | LFLmpBlst-T12-48in-34w+MagES-RS-NLO(144w) | LFLmpBlst-T8-48in-32w-1g+El-RS-NLO(118w) | LFLmpBlst-T8-48in-32w-3g+El-IS-NLO(83w) | Standard |  | Code Technology base on: Minor Retrofit Only | None | DEER2011 | Fixture |  |  | Watts | 83 | Watts | 144 | Watts | 118 | Lighting | Indoor General Lighting | Lighting - Lamps + Ballasts | Linear Fluorescent Lamp with Ballast | 2013-01-01
2328 | Com-Lighting-InGen_T12-96in-246w-A_T8-48in-175w-B_T8-48in-162w | Commercial Indoor General Lighting: more efficient Linear Fluorescent Lamp & Ballast installed. Measure includes Code case. Impacts: Linear Fluorescent-based HOU (varies by BldgType) | DEER2014 | D13 v1.2 | 2014-05-23 15:35 | DEER Lighting measure | ErRobNc | Com-Iltg-dWatt-LF_OSbldg | DEER | Scaled | Delta | 13 | 84 | None |  | FALSE |  | TRUE | Com | Any | Lighting | InGen | Ltg_Lmp+Blst | LF_LmpBlst |  |  | ILtg-Lfluor-fix | ILtg-Lfluor-fix | LF lamp and ballast: LF lamp: T12, 96 inch, 60W, 4750 lm, CRI = 60, rated life = 12000 hours (4): LF Ballast: Energy Saver Magnetic (EPACT compliant), Rapid Start, Normal LO (2); Total Watts = 246 | LF lamp and ballast: LF lamp: T8, 48 inch, 32W, 2970 lm, CRI = 82, rated life = 20000 hours (6): LF Ballast: Electronic, Instant Start, Normal LO (2); Total Watts = 175 | LF lamp and ballast: LF lamp: T8, 48 inch, 32W, 2970 lm, CRI = 85, rated life = 24000 hours (6): LF Ballast: Electronic, Instant Start, Normal LO (2); Total Watts = 162 | LFLmpBlst-T12-96in-60w+MagES-RS-NLO(246w) | LFLmpBlst-T8-48in-32w-2g+El-IS-NLO(175w) | LFLmpBlst-T8-48in-32w-3g+El-IS-NLO-1(162w) | Standard | D08-NE-ILtg-LFluor-Prim-RplLPD-96in60wT12ESMg246w-48in3g32wT82PISNEl162w |  | DEER1314-Ltg-Com-LF | DEER2014 | Fixture |  |  | Watts | 162 | Watts | 246 | Watts | 175 | Lighting | Indoor General Lighting | Lighting - Lamps + Ballasts | Linear Fluorescent Lamp with Ballast | 2013-01-01 |  | DEER2011 | DEER_for_2013 | DEER2014 | 2014_Bldg_OS | DEER2014 | 2014_AllSpc_OS | DEER2014 | 2014_No_OccSens
2329 | Com-Lighting-InGen_T12-96in-246w-A_T8-48in-224w-B_T8-48in-188w | Commercial Indoor General Lighting: more efficient Linear Fluorescent Lamp & Ballast installed. Measure includes Code case. Impacts: Linear Fluorescent-based HOU (varies by BldgType) | DEER2014 | D13 v1.2 | 2014-05-23 15:35 | DEER Lighting measure | ErRobNc | Com-Iltg-dWatt-LF_OSbldg | DEER | Scaled | Delta | 36 | 58 | None |  | FALSE |  | TRUE | Com | Any | Lighting | InGen | Ltg_Lmp+Blst | LF_LmpBlst |  |  | ILtg-Lfluor-fix | ILtg-Lfluor-fix | LF lamp and ballast: LF lamp: T12, 96 inch, 60W, 4750 lm, CRI = 60, rated life = 12000 hours (4): LF Ballast: Energy Saver Magnetic (EPACT compliant), Rapid Start, Normal LO (2); Total Watts = 246 | LF lamp and ballast: LF lamp: T8, 48 inch, 32W, 2970 lm, CRI = 82, rated life = 20000 hours (8): LF Ballast: Electronic, Instant Start, Normal LO (2); Total Watts = 224 | LF lamp and ballast: LF lamp: T8, 48 inch, 32W, 2970 lm, CRI = 85, rated life = 24000 hours (8): LF Ballast: Electronic, Instant Start, Reduced LO (2); Total Watts = 188 | LFLmpBlst-T12-96in-60w+MagES-RS-NLO(246w) | LFLmpBlst-T8-48in-32w-2g+El-IS-NLO(224w) | LFLmpBlst-T8-48in-32w-3g+El-IS-RLO(188w) | Standard | D08-NE-ILtg-LFluor-Prim-Rpl-96in60wT12ESMg246w-48in3g32wT82PISREl188w |  | DEER1314-Ltg-Com-LF | DEER2014 | Fixture |  |  | Watts | 188 | Watts | 246 | Watts | 224 | Lighting | Indoor General Lighting | Lighting - Lamps + Ballasts | Linear Fluorescent Lamp with Ballast | 2013-01-01 |  | DEER2011 | DEER_for_2013 | DEER2014 | 2014_Bldg_OS | DEER2014 | 2014_AllSpc_OS | DEER2014 | 2014_No_OccSens
2330 | Com-Lighting-InGen_T8-48in-27w-D_T8-48in-31w-D_T8-48in-24w | Commercial Indoor General Lighting: more efficient Linear Fluorescent Lamp & Ballast installed. Measure includes Code case. Impacts: Linear Fluorescent-based HOU (varies by BldgType) | DEER2014 | D13 v1.2 | 2014-05-23 15:35 | DEER Lighting measure | ErRobNc | Com-Iltg-dWatt-LF_OSbldg | DEER | Scaled | Delta | 7 | 3 | None |  | FALSE |  | TRUE | Com | Any | Lighting | InGen | Ltg_Lmp+Blst | LF_LmpBlst |  |  | ILtg-Lfluor-fix | ILtg-Lfluor-fix | LF lamp and ballast: LF lamp: T8, 48 inch, 32W, 2970 lm, CRI = 82, rated life = 20000 hours (1): LF Ballast: Electronic, Rapid Start, Reduced LO (1); Total Watts = 27 | LF lamp and ballast: LF lamp: T8, 48 inch, 32W, 2970 lm, CRI = 82, rated life = 20000 hours (1): LF Ballast: Electronic, Instant Start, Normal LO (1); Total Watts = 31 | LF lamp and ballast: LF lamp: T8, 48 inch, 30W, 2750 lm, CRI = 85, rated life = 24000 hours (1): LF Ballast: Electronic, Instant Start, Reduced LO (1); Total Watts = 24 | LFLmpBlst-T8-48in-32w-2g+El-RS-RLO-2(27w) | LFLmpBlst-T8-48in-32w-2g+El-IS-NLO(31w) | LFLmpBlst-T8-48in-30w+El-IS-RLO(24w) | Standard |  |  | DEER1314-Ltg-Com-LF | DEER2014 | Fixture |  |  | Watts | 24 | Watts | 27 | Watts | 31 | Lighting | Indoor General Lighting | Lighting - Lamps + Ballasts | Linear Fluorescent Lamp with Ballast | 2013-01-01 |  | DEER2011 | DEER_for_2013 | DEER2014 | 2014_Bldg_OS | DEER2014 | 2014_AllSpc_OS | DEER2014 | 2014_No_OccSens
2331 | Com-Lighting-InGen_T12-96in-210w_T8-48in-182w-A_T8-48in-142w-B | Commercial Indoor General Lighting: more efficient Linear Fluorescent Lamp & Ballast installed. Measure includes Code case. Impacts: Linear Fluorescent-based HOU (varies by BldgType) | DEER2011 | D11 v4.01 | 2014-05-23 15:35 | DEER Lighting measure | ErRobNc | Com-Iltg-dWatt-LF | DEER | Scaled | Delta | 0 | 0 | None |  | TRUE | Com-InLtg-LF | TRUE | Com | Any | Lighting | InGen | Ltg_Lmp+Blst | LF_LmpBlst |  |  | ILtg-Lfluor-fix | ILtg-Lfluor-fix | LF lamp and ballast: LF lamp: T12, 96 inch, 60W, 4750 lm, CRI = 60, rated life = 12000 hours (3): LF Ballast: Energy Saver Magnetic (EPACT compliant), Rapid Start, Normal LO (2); Total Watts = 210 | LF lamp and ballast: LF lamp: T8, 48 inch, 32W, 2710 lm, CRI = 75, rated life = 15000 hours (6): LF Ballast: Electronic, Rapid Start, Normal LO (2); Total Watts = 182 | LF lamp and ballast: LF lamp: T8, 48 inch, 32W, 2970 lm, CRI = 85, rated life = 24000 hours (6): LF Ballast: Electronic, Instant Start, Reduced LO (2); Total Watts = 142 | LFLmpBlst-T12-96in-60w+MagES-RS-NLO(210w) | LFLmpBlst-T8-48in-32w-1g+El-RS-NLO(182w) | LFLmpBlst-T8-48in-32w-3g+El-IS-RLO(142w) | Standard |  | Code Technology base on: Minor Retrofit Only | None | DEER2011 | Fixture |  |  | Watts | 142 | Watts | 210 | Watts | 182 | Lighting | Indoor General Lighting | Lighting - Lamps + Ballasts | Linear Fluorescent Lamp with Ballast | 2013-01-01
2332 | Com-Lighting-InGen_T8-48in-27w-D_T8-48in-31w-D_T8-48in-25w-C | Commercial Indoor General Lighting: more efficient Linear Fluorescent Lamp & Ballast installed. Measure includes Code case. Impacts: Linear Fluorescent-based HOU (varies by BldgType) | DEER2014 | D13 v1.2 | 2014-05-23 15:35 | DEER Lighting measure | ErRobNc | Com-Iltg-dWatt-LF_OSbldg | DEER | Scaled | Delta | 6 | 2 | None |  | FALSE |  | TRUE | Com | Any | Lighting | InGen | Ltg_Lmp+Blst | LF_LmpBlst |  |  | ILtg-Lfluor-fix | ILtg-Lfluor-fix | LF lamp and ballast: LF lamp: T8, 48 inch, 32W, 2970 lm, CRI = 82, rated life = 20000 hours (1): LF Ballast: Electronic, Rapid Start, Reduced LO (1); Total Watts = 27 | LF lamp and ballast: LF lamp: T8, 48 inch, 32W, 2970 lm, CRI = 82, rated life = 20000 hours (1): LF Ballast: Electronic, Instant Start, Normal LO (1); Total Watts = 31 | LF lamp and ballast: LF lamp: T8, 48 inch, 32W, 2970 lm, CRI = 85, rated life = 24000 hours (1): LF Ballast: Electronic, Instant Start, Reduced LO (1); Total Watts = 25 | LFLmpBlst-T8-48in-32w-2g+El-RS-RLO-2(27w) | LFLmpBlst-T8-48in-32w-2g+El-IS-NLO(31w) | LFLmpBlst-T8-48in-32w-3g+El-IS-RLO(25w) | Standard |  |  | DEER1314-Ltg-Com-LF | DEER2014 | Fixture |  |  | Watts | 25 | Watts | 27 | Watts | 31 | Lighting | Indoor General Lighting | Lighting - Lamps + Ballasts | Linear Fluorescent Lamp with Ballast | 2013-01-01 |  | DEER2011 | DEER_for_2013 | DEER2014 | 2014_Bldg_OS | DEER2014 | 2014_AllSpc_OS | DEER2014 | 2014_No_OccSens
2333 | Com-Lighting-InGen_T8-48in-31w-D_T8-48in-31w-D_T8-48in-27w-E | Commercial Indoor General Lighting: more efficient Linear Fluorescent Lamp & Ballast installed. Measure includes Code case. Impacts: Linear Fluorescent-based HOU (varies by BldgType) | DEER2014 | D13 v1.2 | 2014-05-23 15:35 | DEER Lighting measure | RobNc | Com-Iltg-dWatt-LF_OSbldg | DEER | Scaled | Delta | 4 | 4 | None |  | FALSE |  | TRUE | Com | Any | Lighting | InGen | Ltg_Lmp+Blst | LF_LmpBlst |  |  | ILtg-Lfluor-fix | ILtg-Lfluor-fix | LF lamp and ballast: LF lamp: T8, 48 inch, 32W, 2970 lm, CRI = 82, rated life = 20000 hours (1): LF Ballast: Electronic, Instant Start, Normal LO (1); Total Watts = 31 | LF lamp and ballast: LF lamp: T8, 48 inch, 32W, 2970 lm, CRI = 82, rated life = 20000 hours (1): LF Ballast: Electronic, Instant Start, Normal LO (1); Total Watts = 31 | LF lamp and ballast: LF lamp: T8, 48 inch, 30W, 2750 lm, CRI = 85, rated life = 24000 hours (1): LF Ballast: Electronic, Instant Start, Normal LO (1); Total Watts = 27 | LFLmpBlst-T8-48in-32w-2g+El-IS-NLO(31w) | LFLmpBlst-T8-48in-32w-2g+El-IS-NLO(31w) | LFLmpBlst-T8-48in-30w+El-IS-NLO(27w) | Standard |  |  | DEER1314-Ltg-Com-LF | DEER2014 | Fixture |  |  | Watts | 27 | Watts | 31 | Watts | 31 | Lighting | Indoor General Lighting | Lighting - Lamps + Ballasts | Linear Fluorescent Lamp with Ballast | 2013-01-01 |  | DEER2011 | DEER_for_2013 | DEER2014 | 2014_Bldg_OS | DEER2014 | 2014_AllSpc_OS | DEER2014 | 2014_No_OccSens
2334 | Com-Lighting-InGen_T12-96in-246w-A_T8-48in-182w-A_T8-48in-162w | Commercial Indoor General Lighting: more efficient Linear Fluorescent Lamp & Ballast installed. Measure includes Code case. Impacts: Linear Fluorescent-based HOU (varies by BldgType) | DEER2011 | D11 v4.01 | 2014-05-23 15:35 | DEER Lighting measure | ErRobNc | Com-Iltg-dWatt-LF | DEER | Scaled | Delta | 0 | 0 | None |  | TRUE | Com-InLtg-LF | TRUE | Com | Any | Lighting | InGen | Ltg_Lmp+Blst | LF_LmpBlst |  |  | ILtg-Lfluor-fix | ILtg-Lfluor-fix | LF lamp and ballast: LF lamp: T12, 96 inch, 60W, 4750 lm, CRI = 60, rated life = 12000 hours (4): LF Ballast: Energy Saver Magnetic (EPACT compliant), Rapid Start, Normal LO (2); Total Watts = 246 | LF lamp and ballast: LF lamp: T8, 48 inch, 32W, 2710 lm, CRI = 75, rated life = 15000 hours (6): LF Ballast: Electronic, Rapid Start, Normal LO (2); Total Watts = 182 | LF lamp and ballast: LF lamp: T8, 48 inch, 32W, 2970 lm, CRI = 85, rated life = 24000 hours (6): LF Ballast: Electronic, Instant Start, Normal LO (2); Total Watts = 162 | LFLmpBlst-T12-96in-60w+MagES-RS-NLO(246w) | LFLmpBlst-T8-48in-32w-1g+El-RS-NLO(182w) | LFLmpBlst-T8-48in-32w-3g+El-IS-NLO-1(162w) | Standard |  | Code Technology base on: Minor Retrofit Only | None | DEER2011 | Fixture |  |  | Watts | 162 | Watts | 246 | Watts | 182 | Lighting | Indoor General Lighting | Lighting - Lamps + Ballasts | Linear Fluorescent Lamp with Ballast | 2013-01-01
2335 | Com-Lighting-InGen_T12-96in-246w-A_T8-48in-226w-A_T8-48in-188w | Commercial Indoor General Lighting: more efficient Linear Fluorescent Lamp & Ballast installed. Measure includes Code case. Impacts: Linear Fluorescent-based HOU (varies by BldgType) | DEER2011 | D11 v4.01 | 2014-05-23 15:35 | DEER Lighting measure | ErRobNc | Com-Iltg-dWatt-LF | DEER | Scaled | Delta | 0 | 0 | None |  | TRUE | Com-InLtg-LF | TRUE | Com | Any | Lighting | InGen | Ltg_Lmp+Blst | LF_LmpBlst |  |  | ILtg-Lfluor-fix | ILtg-Lfluor-fix | LF lamp and ballast: LF lamp: T12, 96 inch, 60W, 4750 lm, CRI = 60, rated life = 12000 hours (4): LF Ballast: Energy Saver Magnetic (EPACT compliant), Rapid Start, Normal LO (2); Total Watts = 246 | LF lamp and ballast: LF lamp: T8, 48 inch, 32W, 2710 lm, CRI = 75, rated life = 15000 hours (6): LF Ballast: Electronic, Instant Start, Very High LO (2); Total Watts = 226 | LF lamp and ballast: LF lamp: T8, 48 inch, 32W, 2970 lm, CRI = 85, rated life = 24000 hours (8): LF Ballast: Electronic, Instant Start, Reduced LO (2); Total Watts = 188 | LFLmpBlst-T12-96in-60w+MagES-RS-NLO(246w) | LFLmpBlst-T8-48in-32w-1g+El-IS-VHLO(226w) | LFLmpBlst-T8-48in-32w-3g+El-IS-RLO(188w) | Standard | D08-NE-ILtg-LFluor-Prim-RplLPD-96in60wT12ESMg246w-48in3g32wT82PISREl188w | Code Technology base on: Minor Retrofit Only | None | DEER2011 | Fixture |  |  | Watts | 188 | Watts | 246 | Watts | 226 | Lighting | Indoor General Lighting | Lighting - Lamps + Ballasts | Linear Fluorescent Lamp with Ballast | 2013-01-01
2336 | Com-Lighting-InGen_T8-48in-31w-D_T8-48in-31w-D_T8-48in-28w-C | Commercial Indoor General Lighting: more efficient Linear Fluorescent Lamp & Ballast installed. Measure includes Code case. Impacts: Linear Fluorescent-based HOU (varies by BldgType) | DEER2014 | D13 v1.2 | 2014-05-23 15:35 | DEER Lighting measure | RobNc | Com-Iltg-dWatt-LF_OSbldg | DEER | Scaled | Delta | 3 | 3 | None |  | FALSE |  | TRUE | Com | Any | Lighting | InGen | Ltg_Lmp+Blst | LF_LmpBlst |  |  | ILtg-Lfluor-fix | ILtg-Lfluor-fix | LF lamp and ballast: LF lamp: T8, 48 inch, 32W, 2970 lm, CRI = 82, rated life = 20000 hours (1): LF Ballast: Electronic, Instant Start, Normal LO (1); Total Watts = 31 | LF lamp and ballast: LF lamp: T8, 48 inch, 32W, 2970 lm, CRI = 82, rated life = 20000 hours (1): LF Ballast: Electronic, Instant Start, Normal LO (1); Total Watts = 31 | LF lamp and ballast: LF lamp: T8, 48 inch, 32W, 2970 lm, CRI = 85, rated life = 24000 hours (1): LF Ballast: Electronic, Instant Start, Normal LO (1); Total Watts = 28 | LFLmpBlst-T8-48in-32w-2g+El-IS-NLO(31w) | LFLmpBlst-T8-48in-32w-2g+El-IS-NLO(31w) | LFLmpBlst-T8-48in-32w-3g+El-IS-NLO(28w) | Standard |  |  | DEER1314-Ltg-Com-LF | DEER2014 | Fixture |  |  | Watts | 28 | Watts | 31 | Watts | 31 | Lighting | Indoor General Lighting | Lighting - Lamps + Ballasts | Linear Fluorescent Lamp with Ballast | 2013-01-01 |  | DEER2011 | DEER_for_2013 | DEER2014 | 2014_Bldg_OS | DEER2014 | 2014_AllSpc_OS | DEER2014 | 2014_No_OccSens
2337 | Com-Lighting-InGen_T8-48in-52w-B_T8-48in-59w-C_T8-48in-45w | Commercial Indoor General Lighting: more efficient Linear Fluorescent Lamp & Ballast installed. Measure includes Code case. Impacts: Linear Fluorescent-based HOU (varies by BldgType) | DEER2014 | D13 v1.2 | 2014-05-23 15:35 | DEER Lighting measure | ErRobNc | Com-Iltg-dWatt-LF_OSbldg | DEER | Scaled | Delta | 14 | 7 | None |  | FALSE |  | TRUE | Com | Any | Lighting | InGen | Ltg_Lmp+Blst | LF_LmpBlst |  |  | ILtg-Lfluor-fix | ILtg-Lfluor-fix | LF lamp and ballast: LF lamp: T8, 48 inch, 32W, 2970 lm, CRI = 82, rated life = 20000 hours (2): LF Ballast: Electronic, Instant Start, Reduced LO (1); Total Watts = 52 | LF lamp and ballast: LF lamp: T8, 48 inch, 32W, 2970 lm, CRI = 82, rated life = 20000 hours (2): LF Ballast: Electronic, Instant Start, Normal LO (1); Any type of reflector; Total Watts = 59 | LF lamp and ballast: LF lamp: T8, 48 inch, 30W, 2750 lm, CRI = 85, rated life = 24000 hours (2): LF Ballast: Electronic, Instant Start, Reduced LO (1); Total Watts = 45 | LFLmpBlst-T8-48in-32w-2g+El-IS-RLO(52w) | LFLmpBlst-T8-48in-32w-2g+El-IS-NLO+Refl(59w) | LFLmpBlst-T8-48in-30w+El-IS-RLO(45w) | Standard |  |  | DEER1314-Ltg-Com-LF | DEER2014 | Fixture |  |  | Watts | 45 | Watts | 52 | Watts | 59 | Lighting | Indoor General Lighting | Lighting - Lamps + Ballasts | Linear Fluorescent Lamp with Ballast | 2013-01-01 |  | DEER2011 | DEER_for_2013 | DEER2014 | 2014_Bldg_OS | DEER2014 | 2014_AllSpc_OS | DEER2014 | 2014_No_OccSens
2338 | Com-Lighting-InGen_T8-48in-52w-B_T8-48in-59w-C_T8-48in-48w | Commercial Indoor General Lighting: more efficient Linear Fluorescent Lamp & Ballast installed. Measure includes Code case. Impacts: Linear Fluorescent-based HOU (varies by BldgType) | DEER2014 | D13 v1.2 | 2014-05-23 15:35 | DEER Lighting measure | ErRobNc | Com-Iltg-dWatt-LF_OSbldg | DEER | Scaled | Delta | 11 | 4 | None |  | FALSE |  | TRUE | Com | Any | Lighting | InGen | Ltg_Lmp+Blst | LF_LmpBlst |  |  | ILtg-Lfluor-fix | ILtg-Lfluor-fix | LF lamp and ballast: LF lamp: T8, 48 inch, 32W, 2970 lm, CRI = 82, rated life = 20000 hours (2): LF Ballast: Electronic, Instant Start, Reduced LO (1); Total Watts = 52 | LF lamp and ballast: LF lamp: T8, 48 inch, 32W, 2970 lm, CRI = 82, rated life = 20000 hours (2): LF Ballast: Electronic, Instant Start, Normal LO (1); Any type of reflector; Total Watts = 59 | LF lamp and ballast: LF lamp: T8, 48 inch, 32W, 2970 lm, CRI = 85, rated life = 24000 hours (2): LF Ballast: Electronic, Instant Start, Reduced LO (1); Total Watts = 48 | LFLmpBlst-T8-48in-32w-2g+El-IS-RLO(52w) | LFLmpBlst-T8-48in-32w-2g+El-IS-NLO+Refl(59w) | LFLmpBlst-T8-48in-32w-3g+El-IS-RLO(48w) | Standard |  |  | DEER1314-Ltg-Com-LF | DEER2014 | Fixture |  |  | Watts | 48 | Watts | 52 | Watts | 59 | Lighting | Indoor General Lighting | Lighting - Lamps + Ballasts | Linear Fluorescent Lamp with Ballast | 2013-01-01 |  | DEER2011 | DEER_for_2013 | DEER2014 | 2014_Bldg_OS | DEER2014 | 2014_AllSpc_OS | DEER2014 | 2014_No_OccSens
2339 | Com-Lighting-InGen_T8-48in-59w-C_T8-48in-59w-C_T8-48in-51w-C | Commercial Indoor General Lighting: more efficient Linear Fluorescent Lamp & Ballast installed. Measure includes Code case. Impacts: Linear Fluorescent-based HOU (varies by BldgType) | DEER2014 | D13 v1.2 | 2014-05-23 15:35 | DEER Lighting measure | RobNc | Com-Iltg-dWatt-LF_OSbldg | DEER | Scaled | Delta | 8 | 8 | None |  | FALSE |  | TRUE | Com | Any | Lighting | InGen | Ltg_Lmp+Blst | LF_LmpBlst |  |  | ILtg-Lfluor-fix | ILtg-Lfluor-fix | LF lamp and ballast: LF lamp: T8, 48 inch, 32W, 2970 lm, CRI = 82, rated life = 20000 hours (2): LF Ballast: Electronic, Instant Start, Normal LO (1); Any type of reflector; Total Watts = 59 | LF lamp and ballast: LF lamp: T8, 48 inch, 32W, 2970 lm, CRI = 82, rated life = 20000 hours (2): LF Ballast: Electronic, Instant Start, Normal LO (1); Any type of reflector; Total Watts = 59 | LF lamp and ballast: LF lamp: T8, 48 inch, 30W, 2750 lm, CRI = 85, rated life = 24000 hours (2): LF Ballast: Electronic, Instant Start, Normal LO (1); Total Watts = 51 | LFLmpBlst-T8-48in-32w-2g+El-IS-NLO+Refl(59w) | LFLmpBlst-T8-48in-32w-2g+El-IS-NLO+Refl(59w) | LFLmpBlst-T8-48in-30w+El-IS-NLO(51w) | Standard |  |  | DEER1314-Ltg-Com-LF | DEER2014 | Fixture |  |  | Watts | 51 | Watts | 59 | Watts | 59 | Lighting | Indoor General Lighting | Lighting - Lamps + Ballasts | Linear Fluorescent Lamp with Ballast | 2013-01-01 |  | DEER2011 | DEER_for_2013 | DEER2014 | 2014_Bldg_OS | DEER2014 | 2014_AllSpc_OS | DEER2014 | 2014_No_OccSens
2340 | Com-Lighting-InGen_T8-48in-59w-C_T8-48in-59w-C_T8-48in-54w-C | Commercial Indoor General Lighting: more efficient Linear Fluorescent Lamp & Ballast installed. Measure includes Code case. Impacts: Linear Fluorescent-based HOU (varies by BldgType) | DEER2014 | D13 v1.2 | 2014-05-23 15:35 | DEER Lighting measure | RobNc | Com-Iltg-dWatt-LF_OSbldg | DEER | Scaled | Delta | 5 | 5 | None |  | FALSE |  | TRUE | Com | Any | Lighting | InGen | Ltg_Lmp+Blst | LF_LmpBlst |  |  | ILtg-Lfluor-fix | ILtg-Lfluor-fix | LF lamp and ballast: LF lamp: T8, 48 inch, 32W, 2970 lm, CRI = 82, rated life = 20000 hours (2): LF Ballast: Electronic, Instant Start, Normal LO (1); Any type of reflector; Total Watts = 59 | LF lamp and ballast: LF lamp: T8, 48 inch, 32W, 2970 lm, CRI = 82, rated life = 20000 hours (2): LF Ballast: Electronic, Instant Start, Normal LO (1); Any type of reflector; Total Watts = 59 | LF lamp and ballast: LF lamp: T8, 48 inch, 32W, 2970 lm, CRI = 85, rated life = 24000 hours (2): LF Ballast: Electronic, Instant Start, Normal LO (1); Total Watts = 54 | LFLmpBlst-T8-48in-32w-2g+El-IS-NLO+Refl(59w) | LFLmpBlst-T8-48in-32w-2g+El-IS-NLO+Refl(59w) | LFLmpBlst-T8-48in-32w-3g+El-IS-NLO(54w) | Standard |  |  | DEER1314-Ltg-Com-LF | DEER2014 | Fixture |  |  | Watts | 54 | Watts | 59 | Watts | 59 | Lighting | Indoor General Lighting | Lighting - Lamps + Ballasts | Linear Fluorescent Lamp with Ballast | 2013-01-01 |  | DEER2011 | DEER_for_2013 | DEER2014 | 2014_Bldg_OS | DEER2014 | 2014_AllSpc_OS | DEER2014 | 2014_No_OccSens
2341 | Com-Lighting-InGen_T8-48in-89w-B_T8-48in-89w-B_T8-48in-83w | Commercial Indoor General Lighting: more efficient Linear Fluorescent Lamp & Ballast installed. Measure includes Code case. Impacts: Linear Fluorescent-based HOU (varies by BldgType) | DEER2014 | D13 v1.2 | 2014-05-23 15:35 | DEER Lighting measure | RobNc | Com-Iltg-dWatt-LF_OSbldg | DEER | Scaled | Delta | 6 | 6 | None |  | FALSE |  | TRUE | Com | Any | Lighting | InGen | Ltg_Lmp+Blst | LF_LmpBlst |  |  | ILtg-Lfluor-fix | ILtg-Lfluor-fix | LF lamp and ballast: LF lamp: T8, 48 inch, 32W, 2970 lm, CRI = 82, rated life = 20000 hours (3): LF Ballast: Electronic, Instant Start, Normal LO (1); Total Watts = 89 | LF lamp and ballast: LF lamp: T8, 48 inch, 32W, 2970 lm, CRI = 82, rated life = 20000 hours (3): LF Ballast: Electronic, Instant Start, Normal LO (1); Total Watts = 89 | LF lamp and ballast: LF lamp: T8, 48 inch, 32W, 2970 lm, CRI = 85, rated life = 24000 hours (3): LF Ballast: Electronic, Instant Start, Normal LO (1); Total Watts = 83 | LFLmpBlst-T8-48in-32w-2g+El-IS-NLO(89w) | LFLmpBlst-T8-48in-32w-2g+El-IS-NLO(89w) | LFLmpBlst-T8-48in-32w-3g+El-IS-NLO(83w) | Standard |  |  | DEER1314-Ltg-Com-LF | DEER2014 | Fixture |  |  | Watts | 83 | Watts | 89 | Watts | 89 | Lighting | Indoor General Lighting | Lighting - Lamps + Ballasts | Linear Fluorescent Lamp with Ballast | 2013-01-01 |  | DEER2011 | DEER_for_2013 | DEER2014 | 2014_Bldg_OS | DEER2014 | 2014_AllSpc_OS | DEER2014 | 2014_No_OccSens
2342 | Com-Lighting-InGen_T8-48in-156w-B_T8-48in-175w-B_T8-48in-142w-B | Commercial Indoor General Lighting: more efficient Linear Fluorescent Lamp & Ballast installed. Measure includes Code case. Impacts: Linear Fluorescent-based HOU (varies by BldgType) | DEER2014 | D13 v1.2 | 2014-05-23 15:35 | DEER Lighting measure | ErRobNc | Com-Iltg-dWatt-LF_OSbldg | DEER | Scaled | Delta | 33 | 14 | None |  | FALSE |  | TRUE | Com | Any | Lighting | InGen | Ltg_Lmp+Blst | LF_LmpBlst |  |  | ILtg-Lfluor-fix | ILtg-Lfluor-fix | LF lamp and ballast: LF lamp: T8, 48 inch, 32W, 2970 lm, CRI = 82, rated life = 20000 hours (6): LF Ballast: Electronic, Instant Start, Reduced LO (2); Total Watts = 156 | LF lamp and ballast: LF lamp: T8, 48 inch, 32W, 2970 lm, CRI = 82, rated life = 20000 hours (6): LF Ballast: Electronic, Instant Start, Normal LO (2); Total Watts = 175 | LF lamp and ballast: LF lamp: T8, 48 inch, 32W, 2970 lm, CRI = 85, rated life = 24000 hours (6): LF Ballast: Electronic, Instant Start, Reduced LO (2); Total Watts = 142 | LFLmpBlst-T8-48in-32w-2g+El-IS-RLO(156w) | LFLmpBlst-T8-48in-32w-2g+El-IS-NLO(175w) | LFLmpBlst-T8-48in-32w-3g+El-IS-RLO(142w) | Standard |  |  | DEER1314-Ltg-Com-LF | DEER2014 | Fixture |  |  | Watts | 142 | Watts | 156 | Watts | 175 | Lighting | Indoor General Lighting | Lighting - Lamps + Ballasts | Linear Fluorescent Lamp with Ballast | 2013-01-01 |  | DEER2011 | DEER_for_2013 | DEER2014 | 2014_Bldg_OS | DEER2014 | 2014_AllSpc_OS | DEER2014 | 2014_No_OccSens
2343 | Com-Lighting-InGen_T8-48in-175w-B_T8-48in-175w-B_T8-48in-162w | Commercial Indoor General Lighting: more efficient Linear Fluorescent Lamp & Ballast installed. Measure includes Code case. Impacts: Linear Fluorescent-based HOU (varies by BldgType) | DEER2014 | D13 v1.2 | 2014-05-23 15:35 | DEER Lighting measure | RobNc | Com-Iltg-dWatt-LF_OSbldg | DEER | Scaled | Delta | 13 | 13 | None |  | FALSE |  | TRUE | Com | Any | Lighting | InGen | Ltg_Lmp+Blst | LF_LmpBlst |  |  | ILtg-Lfluor-fix | ILtg-Lfluor-fix | LF lamp and ballast: LF lamp: T8, 48 inch, 32W, 2970 lm, CRI = 82, rated life = 20000 hours (6): LF Ballast: Electronic, Instant Start, Normal LO (2); Total Watts = 175 | LF lamp and ballast: LF lamp: T8, 48 inch, 32W, 2970 lm, CRI = 82, rated life = 20000 hours (6): LF Ballast: Electronic, Instant Start, Normal LO (2); Total Watts = 175 | LF lamp and ballast: LF lamp: T8, 48 inch, 32W, 2970 lm, CRI = 85, rated life = 24000 hours (6): LF Ballast: Electronic, Instant Start, Normal LO (2); Total Watts = 162 | LFLmpBlst-T8-48in-32w-2g+El-IS-NLO(175w) | LFLmpBlst-T8-48in-32w-2g+El-IS-NLO(175w) | LFLmpBlst-T8-48in-32w-3g+El-IS-NLO-1(162w) | Standard |  |  | DEER1314-Ltg-Com-LF | DEER2014 | Fixture |  |  | Watts | 162 | Watts | 175 | Watts | 175 | Lighting | Indoor General Lighting | Lighting - Lamps + Ballasts | Linear Fluorescent Lamp with Ballast | 2013-01-01 |  | DEER2011 | DEER_for_2013 | DEER2014 | 2014_Bldg_OS | DEER2014 | 2014_AllSpc_OS | DEER2014 | 2014_No_OccSens
2344 | Com-Lighting-InGen_T8-48in-204w-B_T8-48in-224w-B_T8-48in-188w | Commercial Indoor General Lighting: more efficient Linear Fluorescent Lamp & Ballast installed. Measure includes Code case. Impacts: Linear Fluorescent-based HOU (varies by BldgType) | DEER2014 | D13 v1.2 | 2014-05-23 15:35 | DEER Lighting measure | ErRobNc | Com-Iltg-dWatt-LF_OSbldg | DEER | Scaled | Delta | 36 | 16 | None |  | FALSE |  | TRUE | Com | Any | Lighting | InGen | Ltg_Lmp+Blst | LF_LmpBlst |  |  | ILtg-Lfluor-fix | ILtg-Lfluor-fix | LF lamp and ballast: LF lamp: T8, 48 inch, 32W, 2970 lm, CRI = 82, rated life = 20000 hours (8): LF Ballast: Electronic, Instant Start, Reduced LO (2); Total Watts = 204 | LF lamp and ballast: LF lamp: T8, 48 inch, 32W, 2970 lm, CRI = 82, rated life = 20000 hours (8): LF Ballast: Electronic, Instant Start, Normal LO (2); Total Watts = 224 | LF lamp and ballast: LF lamp: T8, 48 inch, 32W, 2970 lm, CRI = 85, rated life = 24000 hours (8): LF Ballast: Electronic, Instant Start, Reduced LO (2); Total Watts = 188 | LFLmpBlst-T8-48in-32w-2g+El-IS-RLO(204w) | LFLmpBlst-T8-48in-32w-2g+El-IS-NLO(224w) | LFLmpBlst-T8-48in-32w-3g+El-IS-RLO(188w) | Standard |  |  | DEER1314-Ltg-Com-LF | DEER2014 | Fixture |  |  | Watts | 188 | Watts | 204 | Watts | 224 | Lighting | Indoor General Lighting | Lighting - Lamps + Ballasts | Linear Fluorescent Lamp with Ballast | 2013-01-01 |  | DEER2011 | DEER_for_2013 | DEER2014 | 2014_Bldg_OS | DEER2014 | 2014_AllSpc_OS | DEER2014 | 2014_No_OccSens
2345 | Com-Lighting-InGen_T12-96in-62w-A_T8-96in-55w_T8-96in-49w | Commercial Indoor General Lighting: more efficient Linear Fluorescent Lamp & Ballast installed. Measure includes Code case. Impacts: Linear Fluorescent-based HOU (varies by BldgType) | DEER2014 | D13 v1.2 | 2014-05-23 15:35 | DEER Lighting measure | ErRobNc | Com-Iltg-dWatt-LF_OSbldg | DEER | Scaled | Delta | 6 | 13 | None |  | FALSE |  | TRUE | Com | Any | Lighting | InGen | Ltg_Lmp+Blst | LF_LmpBlst |  |  | ILtg-Lfluor-fix | ILtg-Lfluor-fix | LF lamp and ballast: LF lamp: T12, 96 inch, 60W, 4750 lm, CRI = 60, rated life = 12000 hours (1): LF Ballast: Energy Saver Magnetic (EPACT compliant), Rapid Start, Normal LO (0.5); Total Watts = 62 | LF lamp and ballast: LF lamp: T8, 96 inch, 59W, 5190 lm, CRI = 75, rated life = 20000 hours (1): LF Ballast: Electronic, Instant Start, Normal LO (0.5); Total Watts = 55 | LF lamp and ballast: LF lamp: T8, 96 inch, 59W, 5190 lm, CRI = 75, rated life = 20000 hours (1): LF Ballast: Electronic, Instant Start, Reduced LO (0.5); Total Watts = 49 | LFLmpBlst-T12-96in-60w+MagES-RS-NLO(62w) | LFLmpBlst-T8-96in-59w+El-IS-NLO(55w) | LFLmpBlst-T8-96in-59w+El-IS-RLO(49w) | Standard | D08-NE-ILtg-LFluor-Prim-RplLPD-96in60wT12ESMg62w-96in59wT8T2ISREl49w |  | DEER1314-Ltg-Com-LF | DEER2014 | Fixture |  |  | Watts | 49 | Watts | 62 | Watts | 55 | Lighting | Indoor General Lighting | Lighting - Lamps + Ballasts | Linear Fluorescent Lamp with Ballast | 2013-01-01 |  | DEER2011 | DEER_for_2013 | DEER2014 | 2014_Bldg_OS | DEER2014 | 2014_AllSpc_OS | DEER2014 | 2014_No_OccSens
2346 | Com-Lighting-InGen_T12-96in-123w-A_T8-96in-109w_T8-96in-98w | Commercial Indoor General Lighting: more efficient Linear Fluorescent Lamp & Ballast installed. Measure includes Code case. Impacts: Linear Fluorescent-based HOU (varies by BldgType) | DEER2014 | D13 v1.2 | 2014-05-23 15:35 | DEER Lighting measure | ErRobNc | Com-Iltg-dWatt-LF_OSbldg | DEER | Scaled | Delta | 11 | 25 | None |  | FALSE |  | TRUE | Com | Any | Lighting | InGen | Ltg_Lmp+Blst | LF_LmpBlst |  |  | ILtg-Lfluor-fix | ILtg-Lfluor-fix | LF lamp and ballast: LF lamp: T12, 96 inch, 60W, 4750 lm, CRI = 60, rated life = 12000 hours (2): LF Ballast: Energy Saver Magnetic (EPACT compliant), Rapid Start, Normal LO (1); Total Watts = 123 | LF lamp and ballast: LF lamp: T8, 96 inch, 59W, 5190 lm, CRI = 75, rated life = 20000 hours (2): LF Ballast: Electronic, Instant Start, Normal LO (1); Total Watts = 109 | LF lamp and ballast: LF lamp: T8, 96 inch, 59W, 5190 lm, CRI = 75, rated life = 20000 hours (2): LF Ballast: Electronic, Instant Start, Reduced LO (1); Total Watts = 98 | LFLmpBlst-T12-96in-60w+MagES-RS-NLO(123w) | LFLmpBlst-T8-96in-59w+El-IS-NLO(109w) | LFLmpBlst-T8-96in-59w+El-IS-RLO(98w) | Standard | D08-NE-ILtg-LFluor-Prim-RplLPD-96in60wT12ESMg123w-96in59wT8ISREl98w |  | DEER1314-Ltg-Com-LF | DEER2014 | Fixture |  |  | Watts | 98 | Watts | 123 | Watts | 109 | Lighting | Indoor General Lighting | Lighting - Lamps + Ballasts | Linear Fluorescent Lamp with Ballast | 2013-01-01 |  | DEER2011 | DEER_for_2013 | DEER2014 | 2014_Bldg_OS | DEER2014 | 2014_AllSpc_OS | DEER2014 | 2014_No_OccSens
2347 | Com-Lighting-InGen_T12-96in-210w_T8-96in-160w_T8-96in-160w | Commercial Indoor General Lighting: more efficient Linear Fluorescent Lamp & Ballast installed. Measure includes Code case. Impacts: Linear Fluorescent-based HOU (varies by BldgType) | DEER2014 | D13 v1.2 | 2014-05-23 15:35 | DEER Lighting measure | ErRul | Com-Iltg-dWatt-LF_OSbldg | DEER | Scaled | Delta | 0 | 50 | None |  | FALSE |  | TRUE | Com | Any | Lighting | InGen | Ltg_Lmp+Blst | LF_LmpBlst |  |  | ILtg-Lfluor-fix | ILtg-Lfluor-fix | LF lamp and ballast: LF lamp: T12, 96 inch, 60W, 4750 lm, CRI = 60, rated life = 12000 hours (3): LF Ballast: Energy Saver Magnetic (EPACT compliant), Rapid Start, Normal LO (2); Total Watts = 210 | LF lamp and ballast: LF lamp: T8, 96 inch, 86W, 7100 lm, CRI = 75, rated life = 20000 hours (2): LF Ballast: Electronic, Instant Start, Normal LO (1); Total Watts = 160 | LF lamp and ballast: LF lamp: T8, 96 inch, 86W, 7100 lm, CRI = 75, rated life = 20000 hours (2): LF Ballast: Electronic, Instant Start, Normal LO (1); Total Watts = 160 | LFLmpBlst-T12-96in-60w+MagES-RS-NLO(210w) | LFLmpBlst-T8-96in-86w+El-IS-NLO(160w) | LFLmpBlst-T8-96in-86w+El-IS-NLO(160w) | Standard | D08-NE-ILtg-LFluor-Prim-RplLPD-96in60wT12ESMg210w-96in86wT8HOEl160w |  | DEER1314-Ltg-Com-LF | DEER2014 | Fixture |  |  | Watts | 160 | Watts | 210 | Watts | 160 | Lighting | Indoor General Lighting | Lighting - Lamps + Ballasts | Linear Fluorescent Lamp with Ballast | 2013-01-01 |  | DEER2011 | DEER_for_2013 | DEER2014 | 2014_Bldg_OS | DEER2014 | 2014_AllSpc_OS | DEER2014 | 2014_No_OccSens
2348 | Com-Lighting-InGen_T12-96in-210w_T8-96in-167w_T8-96in-167w | Commercial Indoor General Lighting: more efficient Linear Fluorescent Lamp & Ballast installed. Measure includes Code case. Impacts: Linear Fluorescent-based HOU (varies by BldgType) | DEER2014 | D13 v1.2 | 2014-05-23 15:35 | DEER Lighting measure | ErRul | Com-Iltg-dWatt-LF_OSbldg | DEER | Scaled | Delta | 0 | 43 | None |  | FALSE |  | TRUE | Com | Any | Lighting | InGen | Ltg_Lmp+Blst | LF_LmpBlst |  |  | ILtg-Lfluor-fix | ILtg-Lfluor-fix | LF lamp and ballast: LF lamp: T12, 96 inch, 60W, 4750 lm, CRI = 60, rated life = 12000 hours (3): LF Ballast: Energy Saver Magnetic (EPACT compliant), Rapid Start, Normal LO (2); Total Watts = 210 | LF lamp and ballast: LF lamp: T8, 96 inch, 59W, 5190 lm, CRI = 75, rated life = 20000 hours (3): LF Ballast: Electronic, Instant Start, Normal LO (2); Total Watts = 167 | LF lamp and ballast: LF lamp: T8, 96 inch, 59W, 5190 lm, CRI = 75, rated life = 20000 hours (3): LF Ballast: Electronic, Instant Start, Normal LO (2); Total Watts = 167 | LFLmpBlst-T12-96in-60w+MagES-RS-NLO(210w) | LFLmpBlst-T8-96in-59w+El-IS-NLO(167w) | LFLmpBlst-T8-96in-59w+El-IS-NLO(167w) | Standard | D08-NE-ILtg-LFluor-Prim-RplLPD-96in60wT12ESMg210w-96in59wT8ISNEl167w |  | DEER1314-Ltg-Com-LF | DEER2014 | Fixture |  |  | Watts | 167 | Watts | 210 | Watts | 167 | Lighting | Indoor General Lighting | Lighting - Lamps + Ballasts | Linear Fluorescent Lamp with Ballast | 2013-01-01 |  | DEER2011 | DEER_for_2013 | DEER2014 | 2014_Bldg_OS | DEER2014 | 2014_AllSpc_OS | DEER2014 | 2014_No_OccSens
2349 | Com-Lighting-InGen_T12-96in-246w-A_T8-96in-219w_T8-96in-219w | Commercial Indoor General Lighting: more efficient Linear Fluorescent Lamp & Ballast installed. Measure includes Code case. Impacts: Linear Fluorescent-based HOU (varies by BldgType) | DEER2014 | D13 v1.2 | 2014-05-23 15:35 | DEER Lighting measure | ErRul | Com-Iltg-dWatt-LF_OSbldg | DEER | Scaled | Delta | 0 | 27 | None |  | FALSE |  | TRUE | Com | Any | Lighting | InGen | Ltg_Lmp+Blst | LF_LmpBlst |  |  | ILtg-Lfluor-fix | ILtg-Lfluor-fix | LF lamp and ballast: LF lamp: T12, 96 inch, 60W, 4750 lm, CRI = 60, rated life = 12000 hours (4): LF Ballast: Energy Saver Magnetic (EPACT compliant), Rapid Start, Normal LO (2); Total Watts = 246 | LF lamp and ballast: LF lamp: T8, 96 inch, 59W, 5190 lm, CRI = 75, rated life = 20000 hours (4): LF Ballast: Electronic, Instant Start, Normal LO (2); Total Watts = 219 | LF lamp and ballast: LF lamp: T8, 96 inch, 59W, 5190 lm, CRI = 75, rated life = 20000 hours (4): LF Ballast: Electronic, Instant Start, Normal LO (2); Total Watts = 219 | LFLmpBlst-T12-96in-60w+MagES-RS-NLO(246w) | LFLmpBlst-T8-96in-59w+El-IS-NLO(219w) | LFLmpBlst-T8-96in-59w+El-IS-NLO(219w) | Standard | D08-NE-ILtg-LFluor-Prim-RplLPD-96in60wT12ESMg246w-96in59wT8ISNEl219w |  | DEER1314-Ltg-Com-LF | DEER2014 | Fixture |  |  | Watts | 219 | Watts | 246 | Watts | 219 | Lighting | Indoor General Lighting | Lighting - Lamps + Ballasts | Linear Fluorescent Lamp with Ballast | 2013-01-01 |  | DEER2011 | DEER_for_2013 | DEER2014 | 2014_Bldg_OS | DEER2014 | 2014_AllSpc_OS | DEER2014 | 2014_No_OccSens
2350 | Com-Lighting-InGen_Incan-100w_MH-43w_MH-43w | Commercial Indoor General Lighting: HID Lamp & Ballast replaces Incandescent Lamp. Measure includes Code case. Impacts: Linear Fluorescent-based HOU (varies by BldgType) | DEER2014 | D13 v1.2 | 2014-05-23 15:35 | DEER Lighting measure | ErRul | Com-Iltg-dWatt-LF_OSbldg | DEER | Scaled | Delta | 0 | 57 | None |  | FALSE |  | TRUE | Com | Any | Lighting | InGen | Ltg_Lmp+Blst | HID_LmpBlst |  |  | ILtg-MH | ILtg-Incand-Com | Incandescent lamp: 100W lamp; lm=1690, Rated Life=1500hrs | HID Lamp and Ballast: HID Lamp: Metal Halide , Any shape, 32w, Universal position, 1940 lm, CRI = 70, rated hours = 10000 (1); HID Ballast: HID Reactor, No dimming capability (1); Total Watts = 43 | HID Lamp and Ballast: HID Lamp: Metal Halide , Any shape, 32w, Universal position, 1940 lm, CRI = 70, rated hours = 10000 (1); HID Ballast: HID Reactor, No dimming capability (1); Total Watts = 43 | Incan(100w) | MH-32w(43w) | MH-32w(43w) | Standard | D08-NE-ILtg-Othr-Prim-RplLPD-100wInc100w-32wMHR43w |  | DEER1314-Ltg-Com-LF | DEER2014 | Fixture |  |  | Watts | 43 | Watts | 100 | Watts | 43 | Lighting | Indoor General Lighting | Lighting - Lamps + Ballasts | HID Lamp with Ballast | 2013-01-01 |  | DEER2011 | DEER_for_2013 | DEER2014 | 2014_Bldg_OS | DEER2014 | 2014_AllSpc_OS | DEER2014 | 2014_No_OccSens
2351 | Com-Lighting-InGen_MH-295w_PSMH-208w_PSMH-208w | Commercial Indoor General Lighting: more efficient HID Lamp & Ballast installed. Measure includes Code case. Impacts: Linear Fluorescent-based HOU (varies by BldgType) | DEER2014 | D13 v1.2 | 2014-05-23 15:35 | DEER Lighting measure | ErRul | Com-Iltg-dWatt-LF_OSbldg | DEER | Scaled | Delta | 0 | 87 | None |  | FALSE |  | TRUE | Com | Any | Lighting | InGen | Ltg_Lmp+Blst | HID_LmpBlst |  |  | ILtg-MH | ILtg-MH | HID Lamp and Ballast: HID Lamp: Metal Halide , Any shape, 250w, Universal position, 21640 lm, CRI = 65, rated hours = 10000 (1); HID Ballast: Constant Wattage Autotransformer, No dimming capability (1); Total Watts = 295 | HID Lamp and Ballast: HID Lamp: Pulse Start Metal Halide , Any shape, 175w, Universal position, 16000 lm, CRI = 62, rated hours = 15000 (1); HID Ballast: Constant Wattage Autotransformer, No dimming capability (1); Total Watts = 208 | HID Lamp and Ballast: HID Lamp: Pulse Start Metal Halide , Any shape, 175w, Universal position, 16000 lm, CRI = 62, rated hours = 15000 (1); HID Ballast: Constant Wattage Autotransformer, No dimming capability (1); Total Watts = 208 | MH-250w(295w) | PSMH-175w(208w) | PSMH-175w(208w) | Standard | D08-NE-ILtg-Othr-Prim-RplLPD-250wMHMgC295w-175wPSMHMgC208w |  | DEER1314-Ltg-Com-LF | DEER2014 | Fixture |  |  | Watts | 208 | Watts | 295 | Watts | 208 | Lighting | Indoor General Lighting | Lighting - Lamps + Ballasts | HID Lamp with Ballast | 2013-01-01 |  | DEER2011 | DEER_for_2013 | DEER2014 | 2014_Bldg_OS | DEER2014 | 2014_AllSpc_OS | DEER2014 | 2014_No_OccSens
2352 | Com-Lighting-InGen_Incan-500w_PSMH-208w_PSMH-208w | Commercial Indoor General Lighting: HID Lamp & Ballast replaces Incandescent Lamp. Measure includes Code case. Impacts: Linear Fluorescent-based HOU (varies by BldgType) | DEER2014 | D13 v1.2 | 2014-05-23 15:35 | DEER Lighting measure | ErRul | Com-Iltg-dWatt-LF_OSbldg | DEER | Scaled | Delta | 0 | 292 | None |  | FALSE |  | TRUE | Com | Any | Lighting | InGen | Ltg_Lmp+Blst | HID_LmpBlst |  |  | ILtg-MH | ILtg-Incand-Com | Incandescent lamp: 500W lamp; lm=5500, Rated Life=1500hrs | HID Lamp and Ballast: HID Lamp: Pulse Start Metal Halide , Any shape, 175w, Universal position, 16000 lm, CRI = 62, rated hours = 15000 (1); HID Ballast: Constant Wattage Autotransformer, No dimming capability (1); Total Watts = 208 | HID Lamp and Ballast: HID Lamp: Pulse Start Metal Halide , Any shape, 175w, Universal position, 16000 lm, CRI = 62, rated hours = 15000 (1); HID Ballast: Constant Wattage Autotransformer, No dimming capability (1); Total Watts = 208 | Incan(500w) | PSMH-175w(208w) | PSMH-175w(208w) | Standard | D08-NE-ILtg-Othr-Prim-RplLPD-500wInc500w-175wPSMHMgC208w |  | DEER1314-Ltg-Com-LF | DEER2014 | Fixture |  |  | Watts | 208 | Watts | 500 | Watts | 208 | Lighting | Indoor General Lighting | Lighting - Lamps + Ballasts | HID Lamp with Ballast | 2013-01-01 |  | DEER2011 | DEER_for_2013 | DEER2014 | 2014_Bldg_OS | DEER2014 | 2014_AllSpc_OS | DEER2014 | 2014_No_OccSens
2353 | Com-Lighting-InGen_MH-295w_PSMH-288w_PSMH-288w | Commercial Indoor General Lighting: more efficient HID Lamp & Ballast installed. Measure includes Code case. Impacts: Linear Fluorescent-based HOU (varies by BldgType) | DEER2014 | D13 v1.2 | 2014-05-23 15:35 | DEER Lighting measure | ErRul | Com-Iltg-dWatt-LF_OSbldg | DEER | Scaled | Delta | 0 | 7 | None |  | FALSE |  | TRUE | Com | Any | Lighting | InGen | Ltg_Lmp+Blst | HID_LmpBlst |  |  | ILtg-MH | ILtg-MH | HID Lamp and Ballast: HID Lamp: Metal Halide , Any shape, 250w, Universal position, 21640 lm, CRI = 65, rated hours = 10000 (1); HID Ballast: Constant Wattage Autotransformer, No dimming capability (1); Total Watts = 295 | HID Lamp and Ballast: HID Lamp: Pulse Start Metal Halide , Any shape, 250w, Universal position, 23750 lm, CRI = 62, rated hours = 15000 (1); HID Ballast: Constant Wattage Autotransformer, No dimming capability (1); Total Watts = 288 | HID Lamp and Ballast: HID Lamp: Pulse Start Metal Halide , Any shape, 250w, Universal position, 23750 lm, CRI = 62, rated hours = 15000 (1); HID Ballast: Constant Wattage Autotransformer, No dimming capability (1); Total Watts = 288 | MH-250w(295w) | PSMH-250w(288w) | PSMH-250w(288w) | Standard |  |  | DEER1314-Ltg-Com-LF | DEER2014 | Fixture |  |  | Watts | 288 | Watts | 295 | Watts | 288 | Lighting | Indoor General Lighting | Lighting - Lamps + Ballasts | HID Lamp with Ballast | 2013-01-01 |  | DEER2011 | DEER_for_2013 | DEER2014 | 2014_Bldg_OS | DEER2014 | 2014_AllSpc_OS | DEER2014 | 2014_No_OccSens
2354 | Com-Lighting-InGen_MV-455w_PSMH-288w_PSMH-288w | Commercial Indoor General Lighting: more efficient HID Lamp & Ballast installed. Measure includes Code case. Impacts: Linear Fluorescent-based HOU (varies by BldgType) | DEER2014 | D13 v1.2 | 2014-05-23 15:35 | DEER Lighting measure | ErRul | Com-Iltg-dWatt-LF_OSbldg | DEER | Scaled | Delta | 0 | 167 | None |  | FALSE |  | TRUE | Com | Any | Lighting | InGen | Ltg_Lmp+Blst | HID_LmpBlst |  |  | ILtg-MH | ILtg-HPS | HID Lamp and Ballast: HID Lamp: Mercury Vapor, Any shape, 400w, Universal position, 22805 lm, CRI = 45, rated hours = 24000 (1); HID Ballast: Constant Wattage Autotransformer, No dimming capability (1); Total Watts = 455 | HID Lamp and Ballast: HID Lamp: Pulse Start Metal Halide , Any shape, 250w, Universal position, 23750 lm, CRI = 62, rated hours = 15000 (1); HID Ballast: Constant Wattage Autotransformer, No dimming capability (1); Total Watts = 288 | HID Lamp and Ballast: HID Lamp: Pulse Start Metal Halide , Any shape, 250w, Universal position, 23750 lm, CRI = 62, rated hours = 15000 (1); HID Ballast: Constant Wattage Autotransformer, No dimming capability (1); Total Watts = 288 | MV-400w(455w) | PSMH-250w(288w) | PSMH-250w(288w) | Standard | D08-NE-ILtg-Othr-Prim-RplLPD-400wMVMgC455w-250wPSMHMgC288w |  | DEER1314-Ltg-Com-LF | DEER2014 | Fixture |  |  | Watts | 288 | Watts | 455 | Watts | 288 | Lighting | Indoor General Lighting | Lighting - Lamps + Ballasts | HID Lamp with Ballast | 2013-01-01 |  | DEER2011 | DEER_for_2013 | DEER2014 | 2014_Bldg_OS | DEER2014 | 2014_AllSpc_OS | DEER2014 | 2014_No_OccSens
2355 | Com-Lighting-InGen_MH-458w_PSMH-400w_PSMH-400w | Commercial Indoor General Lighting: more efficient HID Lamp & Ballast installed. Measure includes Code case. Impacts: Linear Fluorescent-based HOU (varies by BldgType) | DEER2014 | D13 v1.2 | 2014-05-23 15:35 | DEER Lighting measure | ErRul | Com-Iltg-dWatt-LF_OSbldg | DEER | Scaled | Delta | 0 | 58 | None |  | FALSE |  | TRUE | Com | Any | Lighting | InGen | Ltg_Lmp+Blst | HID_LmpBlst |  |  | ILtg-MH | ILtg-MH | HID Lamp and Ballast: HID Lamp: Metal Halide , Any shape, 400w, Universal position, 32835 lm, CRI = 65, rated hours = 20000 (1); HID Ballast: Constant Wattage Autotransformer, No dimming capability (1); Total Watts = 458 | HID Lamp and Ballast: HID Lamp: Pulse Start Metal Halide , Any shape, 350w, Universal position, 36000 lm, CRI = 62, rated hours = 20000 (1); HID Ballast: Constant Wattage Autotransformer, No dimming capability (1); Total Watts = 400 | HID Lamp and Ballast: HID Lamp: Pulse Start Metal Halide , Any shape, 350w, Universal position, 36000 lm, CRI = 62, rated hours = 20000 (1); HID Ballast: Constant Wattage Autotransformer, No dimming capability (1); Total Watts = 400 | MH-400w(458w) | PSMH-350w(400w) | PSMH-350w(400w) | Standard |  |  | DEER1314-Ltg-Com-LF | DEER2014 | Fixture |  |  | Watts | 400 | Watts | 458 | Watts | 400 | Lighting | Indoor General Lighting | Lighting - Lamps + Ballasts | HID Lamp with Ballast | 2013-01-01 |  | DEER2011 | DEER_for_2013 | DEER2014 | 2014_Bldg_OS | DEER2014 | 2014_AllSpc_OS | DEER2014 | 2014_No_OccSens
2356 | Com-Lighting-InGen_Incan-1000w_PSMH-400w_PSMH-400w | Commercial Indoor General Lighting: HID Lamp & Ballast replaces Incandescent Lamp. Measure includes Code case. Impacts: Linear Fluorescent-based HOU (varies by BldgType) | DEER2014 | D13 v1.2 | 2014-05-23 15:35 | DEER Lighting measure | ErRul | Com-Iltg-dWatt-LF_OSbldg | DEER | Scaled | Delta | 0 | 600 | None |  | FALSE |  | TRUE | Com | Any | Lighting | InGen | Ltg_Lmp+Blst | HID_LmpBlst |  |  | ILtg-MH | ILtg-Incand-Com | Incandescent lamp: 1000W lamp; lm=23740, Rated Life=1500hrs | HID Lamp and Ballast: HID Lamp: Pulse Start Metal Halide , Any shape, 350w, Universal position, 36000 lm, CRI = 62, rated hours = 20000 (1); HID Ballast: Constant Wattage Autotransformer, No dimming capability (1); Total Watts = 400 | HID Lamp and Ballast: HID Lamp: Pulse Start Metal Halide , Any shape, 350w, Universal position, 36000 lm, CRI = 62, rated hours = 20000 (1); HID Ballast: Constant Wattage Autotransformer, No dimming capability (1); Total Watts = 400 | Incan(1000w) | PSMH-350w(400w) | PSMH-350w(400w) | Standard | D08-NE-ILtg-Othr-Prim-RplLPD-1kwInc1000w-350wPSMHMgC400w |  | DEER1314-Ltg-Com-LF | DEER2014 | Fixture |  |  | Watts | 400 | Watts | 1000 | Watts | 400 | Lighting | Indoor General Lighting | Lighting - Lamps + Ballasts | HID Lamp with Ballast | 2013-01-01 |  | DEER2011 | DEER_for_2013 | DEER2014 | 2014_Bldg_OS | DEER2014 | 2014_AllSpc_OS | DEER2014 | 2014_No_OccSens
2357 | Com-Lighting-InGen_CFLratio0357_CFLscw-3w | Commercial Indoor General Lighting: CFL Lamp with integated Ballast replaces pre-existing standard lighting Wattage. Measure includes Code case. Impacts: CFL-based HOU (varies by BldgType) | DEER2014 | D13 v1.2 | 2014-05-23 15:35 | DEER Lighting measure | ErRobNc | Com-Iltg-dWatt-CFL_OSbldg | DEER | Scaled | BaseRatio | 8 | 8 | None |  | FALSE |  | TRUE | Com | Any | Lighting | InGen | Ltg_Lamp | CFLint_lamp |  |  | ILtg-CFL-Com | ILtg-Incand-Com | Com indoor non-refl CFL base case, Total Watts = 3.57 x Msr Watts | Com indoor non-refl CFL base case, Total Watts = 3.57 x Msr Watts | CFL Lamp: Non-Reflector, 3 Watts | CFLratio0357 | CFLratio0357 | CFLscw(3w) | Standard |  |  | DEER1314-Ltg-Com-CFL | DEER2014 | Lamp |  |  | Watts | 3 | BaseRatio | 3.57 | BaseRatio | 3.57 | Lighting | Indoor General Lighting | Lighting - Lamps | Integral CFL (screw-in) | 2013-01-01 |  | DEER2011 | DEER_for_2013 | DEER2014 | 2014_Bldg_OS | DEER2014 | 2014_AllSpc_OS | DEER2014 | 2014_No_OccSens
2358 | Com-Lighting-InExit_Exit-Incand-40w-Double_Exit-CFL-21w-Double | Commercial Indoor Exit Lighting: more efficient Exit Lighting fixture installed. Measure includes Code case. Impacts: HOU = 8760; CDF = 1 | DEER2014 | D13 v1.0 | 2014-05-23 15:35 | DEER Lighting measure | ErRobNc | Com-Iltg-dWatt-Exit | DEER | Scaled | Delta | -11 | 19 | None |  | FALSE |  | TRUE | Com | Any | Lighting | InExit | Ltg_Fixture | Exit_fixt |  |  | ILtg-Exit | ILtg-Exit | Exit fixture: 20 Watt Incand lamps (2), Double Face; Total Watts = 40 | Exit fixture: 5 Watt Code lamps (2), Double Face; Total Watts = 10 | Exit fixture: 7 Watt CFL lamps (2), Double Face; Total Watts = 21 | Exit-Incand-20w(40w) | Exit-Code-5w(10w) | Exit-CFL-7w(21w) | Standard | D08-NE-ILtg-Exit-Rpl-20wxInc40w-7wxCFLSMg21w |  | DEER1314 | DEER2014 | Fixture |  |  | Watts | 21 | Watts | 40 | Watts | 10 | Lighting | Indoor Exit Lighting | Lighting - Fixtures | Exit Fixture | 2013-01-01 |  | DEER2011 | DEER_for_2013 | DEER2014 | DEER_for_2014
2359 | Com-Lighting-InGen_CFLratio0357_CFLscw-4w | Commercial Indoor General Lighting: CFL Lamp with integated Ballast replaces pre-existing standard lighting Wattage. Measure includes Code case. Impacts: CFL-based HOU (varies by BldgType) | DEER2014 | D13 v1.2 | 2014-05-23 15:35 | DEER Lighting measure | ErRobNc | Com-Iltg-dWatt-CFL_OSbldg | DEER | Scaled | BaseRatio | 10 | 10 | None |  | FALSE |  | TRUE | Com | Any | Lighting | InGen | Ltg_Lamp | CFLint_lamp |  |  | ILtg-CFL-Com | ILtg-Incand-Com | Com indoor non-refl CFL base case, Total Watts = 3.57 x Msr Watts | Com indoor non-refl CFL base case, Total Watts = 3.57 x Msr Watts | CFL Lamp: Non-Reflector, 4 Watts | CFLratio0357 | CFLratio0357 | CFLscw(4w) | Standard |  |  | DEER1314-Ltg-Com-CFL | DEER2014 | Lamp |  |  | Watts | 4 | BaseRatio | 3.57 | BaseRatio | 3.57 | Lighting | Indoor General Lighting | Lighting - Lamps | Integral CFL (screw-in) | 2013-01-01 |  | DEER2011 | DEER_for_2013 | DEER2014 | 2014_Bldg_OS | DEER2014 | 2014_AllSpc_OS | DEER2014 | 2014_No_OccSens
2360 | Com-Lighting-InExit_Exit-Incand-25w-Single_Exit-CFL-10w-Single | Commercial Indoor Exit Lighting: more efficient Exit Lighting fixture installed. Measure includes Code case. Impacts: HOU = 8760; CDF = 1 | DEER2014 | D13 v1.0 | 2014-05-23 15:35 | DEER Lighting measure | ErRobNc | Com-Iltg-dWatt-Exit | DEER | Scaled | Delta | -5 | 15 | None |  | FALSE |  | TRUE | Com | Any | Lighting | InExit | Ltg_Fixture | Exit_fixt |  |  | ILtg-Exit | ILtg-Exit | Exit fixture: 25 Watt Incand lamps (1), Single Face; Total Watts = 25 | Exit fixture: 5 Watt Code lamps (1), Single Face; Total Watts = 5 | Exit fixture: 7 Watt CFL lamps (1), Single Face; Total Watts = 10 | Exit-Incand-25w(25w) | Exit-Code-5w(5w) | Exit-CFL-7w(10w) | Standard | D08-NE-ILtg-Exit-Rpl-25wxInc25w-7wxCFLSMg10w |  | DEER1314 | DEER2014 | Fixture |  |  | Watts | 10 | Watts | 25 | Watts | 5 | Lighting | Indoor Exit Lighting | Lighting - Fixtures | Exit Fixture | 2013-01-01 |  | DEER2011 | DEER_for_2013 | DEER2014 | DEER_for_2014
2361 | Com-Lighting-InGen_CFLratio0357_CFLscw-5w | Commercial Indoor General Lighting: CFL Lamp with integated Ballast replaces pre-existing standard lighting Wattage. Measure includes Code case. Impacts: CFL-based HOU (varies by BldgType) | DEER2014 | D13 v1.2 | 2014-05-23 15:35 | DEER Lighting measure | ErRobNc | Com-Iltg-dWatt-CFL_OSbldg | DEER | Scaled | BaseRatio | 13 | 13 | None |  | FALSE |  | TRUE | Com | Any | Lighting | InGen | Ltg_Lamp | CFLint_lamp |  |  | ILtg-CFL-Com | ILtg-Incand-Com | Com indoor non-refl CFL base case, Total Watts = 3.57 x Msr Watts | Com indoor non-refl CFL base case, Total Watts = 3.57 x Msr Watts | CFL Lamp: Non-Reflector, 5 Watts | CFLratio0357 | CFLratio0357 | CFLscw(5w) | Standard |  |  | DEER1314-Ltg-Com-CFL | DEER2014 | Lamp |  |  | Watts | 5 | BaseRatio | 3.57 | BaseRatio | 3.57 | Lighting | Indoor General Lighting | Lighting - Lamps | Integral CFL (screw-in) | 2013-01-01 |  | DEER2011 | DEER_for_2013 | DEER2014 | 2014_Bldg_OS | DEER2014 | 2014_AllSpc_OS | DEER2014 | 2014_No_OccSens
2362 | Com-Lighting-InExit_Exit-CFL-10w-Single_Exit-LED-4w-Single | Commercial Indoor Exit Lighting: more efficient Exit Lighting fixture installed. Measure includes Code case. Impacts: HOU = 8760; CDF = 1 | DEER2014 | D13 v1.0 | 2014-05-23 15:35 | DEER Lighting measure | ErRobNc | Com-Iltg-dWatt-Exit | DEER | Scaled | Delta | 1 | 6 | None |  | FALSE |  | TRUE | Com | Any | Lighting | InExit | Ltg_Fixture | Exit_fixt |  |  | ILtg-Exit | ILtg-Exit | Exit fixture: 7 Watt CFL lamps (1), Single Face; Total Watts = 10 | Exit fixture: 5 Watt Code lamps (1), Single Face; Total Watts = 5 | Exit fixture: 2 Watt LED lamps (2), Single Face; Total Watts = 4 | Exit-CFL-7w(10w) | Exit-Code-5w(5w) | Exit-LED-2w-1(4w) | Standard |  |  | DEER1314 | DEER2014 | Fixture |  |  | Watts | 4 | Watts | 10 | Watts | 5 | Lighting | Indoor Exit Lighting | Lighting - Fixtures | Exit Fixture | 2013-01-01 |  | DEER2011 | DEER_for_2013 | DEER2014 | DEER_for_2014
2363 | Com-Lighting-InGen_CFLratio0357_CFLscw-6w | Commercial Indoor General Lighting: CFL Lamp with integated Ballast replaces pre-existing standard lighting Wattage. Measure includes Code case. Impacts: CFL-based HOU (varies by BldgType) | DEER2014 | D13 v1.2 | 2014-05-23 15:35 | DEER Lighting measure | ErRobNc | Com-Iltg-dWatt-CFL_OSbldg | DEER | Scaled | BaseRatio | 15 | 15 | None |  | FALSE |  | TRUE | Com | Any | Lighting | InGen | Ltg_Lamp | CFLint_lamp |  |  | ILtg-CFL-Com | ILtg-Incand-Com | Com indoor non-refl CFL base case, Total Watts = 3.57 x Msr Watts | Com indoor non-refl CFL base case, Total Watts = 3.57 x Msr Watts | CFL Lamp: Non-Reflector, 6 Watts | CFLratio0357 | CFLratio0357 | CFLscw(6w) | Standard |  |  | DEER1314-Ltg-Com-CFL | DEER2014 | Lamp |  |  | Watts | 6 | BaseRatio | 3.57 | BaseRatio | 3.57 | Lighting | Indoor General Lighting | Lighting - Lamps | Integral CFL (screw-in) | 2013-01-01 |  | DEER2011 | DEER_for_2013 | DEER2014 | 2014_Bldg_OS | DEER2014 | 2014_AllSpc_OS | DEER2014 | 2014_No_OccSens
2364 | Com-Lighting-InExit_Exit-CFL-21w-Double_Exit-LED-4w-Double | Commercial Indoor Exit Lighting: more efficient Exit Lighting fixture installed. Measure includes Code case. Impacts: HOU = 8760; CDF = 1 | DEER2014 | D13 v1.0 | 2014-05-23 15:35 | DEER Lighting measure | ErRobNc | Com-Iltg-dWatt-Exit | DEER | Scaled | Delta | 6 | 17 | None |  | FALSE |  | TRUE | Com | Any | Lighting | InExit | Ltg_Fixture | Exit_fixt |  |  | ILtg-Exit | ILtg-Exit | Exit fixture: 7 Watt CFL lamps (2), Double Face; Total Watts = 21 | Exit fixture: 5 Watt Code lamps (2), Double Face; Total Watts = 10 | Exit fixture: 2 Watt LED lamps (2), Double Face; Total Watts = 4 | Exit-CFL-7w(21w) | Exit-Code-5w(10w) | Exit-LED-2w-2(4w) | Standard |  |  | DEER1314 | DEER2014 | Fixture |  |  | Watts | 4 | Watts | 21 | Watts | 10 | Lighting | Indoor Exit Lighting | Lighting - Fixtures | Exit Fixture | 2013-01-01 |  | DEER2011 | DEER_for_2013 | DEER2014 | DEER_for_2014
2365 | Com-Lighting-InExit_Exit-Incand-40w-Double_Exit-LED-4w-Double | Commercial Indoor Exit Lighting: more efficient Exit Lighting fixture installed. Measure includes Code case. Impacts: HOU = 8760; CDF = 1 | DEER2014 | D13 v1.0 | 2014-05-23 15:35 | DEER Lighting measure | ErRobNc | Com-Iltg-dWatt-Exit | DEER | Scaled | Delta | 6 | 36 | None |  | FALSE |  | TRUE | Com | Any | Lighting | InExit | Ltg_Fixture | Exit_fixt |  |  | ILtg-Exit | ILtg-Exit | Exit fixture: 20 Watt Incand lamps (2), Double Face; Total Watts = 40 | Exit fixture: 5 Watt Code lamps (2), Double Face; Total Watts = 10 | Exit fixture: 2 Watt LED lamps (2), Double Face; Total Watts = 4 | Exit-Incand-20w(40w) | Exit-Code-5w(10w) | Exit-LED-2w-2(4w) | Standard |  |  | DEER1314 | DEER2014 | Fixture |  |  | Watts | 4 | Watts | 40 | Watts | 10 | Lighting | Indoor Exit Lighting | Lighting - Fixtures | Exit Fixture | 2013-01-01 |  | DEER2011 | DEER_for_2013 | DEER2014 | DEER_for_2014
2366 | Com-Lighting-InGen_CFLratio0357_CFLscw-7w | Commercial Indoor General Lighting: CFL Lamp with integated Ballast replaces pre-existing standard lighting Wattage. Measure includes Code case. Impacts: CFL-based HOU (varies by BldgType) | DEER2014 | D13 v1.2 | 2014-05-23 15:35 | DEER Lighting measure | ErRobNc | Com-Iltg-dWatt-CFL_OSbldg | DEER | Scaled | BaseRatio | 18 | 18 | None |  | FALSE |  | TRUE | Com | Any | Lighting | InGen | Ltg_Lamp | CFLint_lamp |  |  | ILtg-CFL-Com | ILtg-Incand-Com | Com indoor non-refl CFL base case, Total Watts = 3.57 x Msr Watts | Com indoor non-refl CFL base case, Total Watts = 3.57 x Msr Watts | CFL Lamp: Non-Reflector, 296 initial lumens, 7 Watts | CFLratio0357 | CFLratio0357 | CFLscw(7w) | Standard | D08-NE-ILtg-CFL-Sec-Rpl-Int-7wCFLsSMg7w |  | DEER1314-Ltg-Com-CFL | DEER2014 | Lamp |  |  | Watts | 7 | BaseRatio | 3.57 | BaseRatio | 3.57 | Lighting | Indoor General Lighting | Lighting - Lamps | Integral CFL (screw-in) | 2013-01-01 |  | DEER2011 | DEER_for_2013 | DEER2014 | 2014_Bldg_OS | DEER2014 | 2014_AllSpc_OS | DEER2014 | 2014_No_OccSens
2367 | Com-Lighting-InGen_CFLratio0357_CFLscw-8w | Commercial Indoor General Lighting: CFL Lamp with integated Ballast replaces pre-existing standard lighting Wattage. Measure includes Code case. Impacts: CFL-based HOU (varies by BldgType) | DEER2014 | D13 v1.2 | 2014-05-23 15:35 | DEER Lighting measure | ErRobNc | Com-Iltg-dWatt-CFL_OSbldg | DEER | Scaled | BaseRatio | 21 | 21 | None |  | FALSE |  | TRUE | Com | Any | Lighting | InGen | Ltg_Lamp | CFLint_lamp |  |  | ILtg-CFL-Com | ILtg-Incand-Com | Com indoor non-refl CFL base case, Total Watts = 3.57 x Msr Watts | Com indoor non-refl CFL base case, Total Watts = 3.57 x Msr Watts | CFL Lamp: Non-Reflector, 320 initial lumens, 8 Watts | CFLratio0357 | CFLratio0357 | CFLscw(8w) | Standard |  |  | DEER1314-Ltg-Com-CFL | DEER2014 | Lamp |  |  | Watts | 8 | BaseRatio | 3.57 | BaseRatio | 3.57 | Lighting | Indoor General Lighting | Lighting - Lamps | Integral CFL (screw-in) | 2013-01-01 |  | DEER2011 | DEER_for_2013 | DEER2014 | 2014_Bldg_OS | DEER2014 | 2014_AllSpc_OS | DEER2014 | 2014_No_OccSens
2368 | Com-Lighting-InExit_Exit-Incand-25w-Single_Exit-LED-4w-Single | Commercial Indoor Exit Lighting: more efficient Exit Lighting fixture installed. Measure includes Code case. Impacts: HOU = 8760; CDF = 1 | DEER2014 | D13 v1.0 | 2014-05-23 15:35 | DEER Lighting measure | ErRobNc | Com-Iltg-dWatt-Exit | DEER | Scaled | Delta | 1 | 21 | None |  | FALSE |  | TRUE | Com | Any | Lighting | InExit | Ltg_Fixture | Exit_fixt |  |  | ILtg-Exit | ILtg-Exit | Exit fixture: 25 Watt Incand lamps (1), Single Face; Total Watts = 25 | Exit fixture: 5 Watt Code lamps (1), Single Face; Total Watts = 5 | Exit fixture: 2 Watt LED lamps (2), Single Face; Total Watts = 4 | Exit-Incand-25w(25w) | Exit-Code-5w(5w) | Exit-LED-2w-1(4w) | Standard |  |  | DEER1314 | DEER2014 | Fixture |  |  | Watts | 4 | Watts | 25 | Watts | 5 | Lighting | Indoor Exit Lighting | Lighting - Fixtures | Exit Fixture | 2013-01-01 |  | DEER2011 | DEER_for_2013 | DEER2014 | DEER_for_2014
2369 | Com-Lighting-InGen_CFLratio0357_CFLscw-9w | Commercial Indoor General Lighting: CFL Lamp with integated Ballast replaces pre-existing standard lighting Wattage. Measure includes Code case. Impacts: CFL-based HOU (varies by BldgType) | DEER2014 | D13 v1.2 | 2014-05-23 15:35 | DEER Lighting measure | ErRobNc | Com-Iltg-dWatt-CFL_OSbldg | DEER | Scaled | BaseRatio | 23 | 23 | None |  | FALSE |  | TRUE | Com | Any | Lighting | InGen | Ltg_Lamp | CFLint_lamp |  |  | ILtg-CFL-Com | ILtg-Incand-Com | Com indoor non-refl CFL base case, Total Watts = 3.57 x Msr Watts | Com indoor non-refl CFL base case, Total Watts = 3.57 x Msr Watts | CFL Lamp: Non-Reflector, 344 initial lumens, 9 Watts | CFLratio0357 | CFLratio0357 | CFLscw(9w) | Standard | D08-NE-ILtg-CFL-Sec-Rpl-Int-9wCFLsSMg9w |  | DEER1314-Ltg-Com-CFL | DEER2014 | Lamp |  |  | Watts | 9 | BaseRatio | 3.57 | BaseRatio | 3.57 | Lighting | Indoor General Lighting | Lighting - Lamps | Integral CFL (screw-in) | 2013-01-01 |  | DEER2011 | DEER_for_2013 | DEER2014 | 2014_Bldg_OS | DEER2014 | 2014_AllSpc_OS | DEER2014 | 2014_No_OccSens
2370 | Com-Lighting-InExit_Exit-Incand-40w-Double_Exit-T5-24w-Double | Commercial Indoor Exit Lighting: more efficient Exit Lighting fixture installed. Measure includes Code case. Impacts: HOU = 8760; CDF = 1 | DEER2014 | D13 v1.0 | 2014-05-23 15:35 | DEER Lighting measure | ErRobNc | Com-Iltg-dWatt-Exit | DEER | Scaled | Delta | -14 | 16 | None |  | FALSE |  | TRUE | Com | Any | Lighting | InExit | Ltg_Fixture | Exit_fixt |  |  | ILtg-Exit | ILtg-Exit | Exit fixture: 20 Watt Incand lamps (2), Double Face; Total Watts = 40 | Exit fixture: 5 Watt Code lamps (2), Double Face; Total Watts = 10 | Exit fixture: 8 Watt T5 lamps (2), Double Face; Total Watts = 24 | Exit-Incand-20w(40w) | Exit-Code-5w(10w) | Exit-T5-8w(24w) | Standard | D08-NE-ILtg-Exit-Rpl-20wxInc40w-8wxT5SMg24w |  | DEER1314 | DEER2014 | Fixture |  |  | Watts | 24 | Watts | 40 | Watts | 10 | Lighting | Indoor Exit Lighting | Lighting - Fixtures | Exit Fixture | 2013-01-01 |  | DEER2011 | DEER_for_2013 | DEER2014 | DEER_for_2014
2371 | Com-Lighting-InExit_Exit-Incand-25w-Single_Exit-T5-12w-Single | Commercial Indoor Exit Lighting: more efficient Exit Lighting fixture installed. Measure includes Code case. Impacts: HOU = 8760; CDF = 1 | DEER2014 | D13 v1.0 | 2014-05-23 15:35 | DEER Lighting measure | ErRobNc | Com-Iltg-dWatt-Exit | DEER | Scaled | Delta | -7 | 13 | None |  | FALSE |  | TRUE | Com | Any | Lighting | InExit | Ltg_Fixture | Exit_fixt |  |  | ILtg-Exit | ILtg-Exit | Exit fixture: 25 Watt Incand lamps (1), Single Face; Total Watts = 25 | Exit fixture: 5 Watt Code lamps (1), Single Face; Total Watts = 5 | Exit fixture: 8 Watt T5 lamps (1), Single Face; Total Watts = 12 | Exit-Incand-25w(25w) | Exit-Code-5w(5w) | Exit-T5-8w(12w) | Standard | D08-NE-ILtg-Exit-Rpl-25wxInc25w-8wxT5SMg12w |  | DEER1314 | DEER2014 | Fixture |  |  | Watts | 12 | Watts | 25 | Watts | 5 | Lighting | Indoor Exit Lighting | Lighting - Fixtures | Exit Fixture | 2013-01-01 |  | DEER2011 | DEER_for_2013 | DEER2014 | DEER_for_2014
2372 | Com-Lighting-InGen_CFLratio0357_CFLscw-10w | Commercial Indoor General Lighting: CFL Lamp with integated Ballast replaces pre-existing standard lighting Wattage. Measure includes Code case. Impacts: CFL-based HOU (varies by BldgType) | DEER2014 | D13 v1.2 | 2014-05-23 15:35 | DEER Lighting measure | ErRobNc | Com-Iltg-dWatt-CFL_OSbldg | DEER | Scaled | BaseRatio | 26 | 26 | None |  | FALSE |  | TRUE | Com | Any | Lighting | InGen | Ltg_Lamp | CFLint_lamp |  |  | ILtg-CFL-Com | ILtg-Incand-Com | Com indoor non-refl CFL base case, Total Watts = 3.57 x Msr Watts | Com indoor non-refl CFL base case, Total Watts = 3.57 x Msr Watts | CFL Lamp: Non-Reflector, 382 initial lumens, 10 Watts | CFLratio0357 | CFLratio0357 | CFLscw(10w) | Standard |  |  | DEER1314-Ltg-Com-CFL | DEER2014 | Lamp |  |  | Watts | 10 | BaseRatio | 3.57 | BaseRatio | 3.57 | Lighting | Indoor General Lighting | Lighting - Lamps | Integral CFL (screw-in) | 2013-01-01 |  | DEER2011 | DEER_for_2013 | DEER2014 | 2014_Bldg_OS | DEER2014 | 2014_AllSpc_OS | DEER2014 | 2014_No_OccSens
2373 | Com-Lighting-InGen_CFLratio0357_CFLscw-11w | Commercial Indoor General Lighting: CFL Lamp with integated Ballast replaces pre-existing standard lighting Wattage. Measure includes Code case. Impacts: CFL-based HOU (varies by BldgType) | DEER2014 | D13 v1.2 | 2014-05-23 15:35 | DEER Lighting measure | ErRobNc | Com-Iltg-dWatt-CFL_OSbldg | DEER | Scaled | BaseRatio | 28 | 28 | None |  | FALSE |  | TRUE | Com | Any | Lighting | InGen | Ltg_Lamp | CFLint_lamp |  |  | ILtg-CFL-Com | ILtg-Incand-Com | Com indoor non-refl CFL base case, Total Watts = 3.57 x Msr Watts | Com indoor non-refl CFL base case, Total Watts = 3.57 x Msr Watts | CFL Lamp: Non-Reflector, 420 initial lumens, 11 Watts | CFLratio0357 | CFLratio0357 | CFLscw(11w) | Standard | D08-NE-ILtg-CFL-Sec-Rpl-Int-11wCFLsSMg11w |  | DEER1314-Ltg-Com-CFL | DEER2014 | Lamp |  |  | Watts | 11 | BaseRatio | 3.57 | BaseRatio | 3.57 | Lighting | Indoor General Lighting | Lighting - Lamps | Integral CFL (screw-in) | 2013-01-01 |  | DEER2011 | DEER_for_2013 | DEER2014 | 2014_Bldg_OS | DEER2014 | 2014_AllSpc_OS | DEER2014 | 2014_No_OccSens
2374 | Com-Lighting-InGen_CFLratio0357_CFLscw-12w | Commercial Indoor General Lighting: CFL Lamp with integated Ballast replaces pre-existing standard lighting Wattage. Measure includes Code case. Impacts: CFL-based HOU (varies by BldgType) | DEER2014 | D13 v1.2 | 2014-05-23 15:35 | DEER Lighting measure | ErRobNc | Com-Iltg-dWatt-CFL_OSbldg | DEER | Scaled | BaseRatio | 31 | 31 | None |  | FALSE |  | TRUE | Com | Any | Lighting | InGen | Ltg_Lamp | CFLint_lamp |  |  | ILtg-CFL-Com | ILtg-Incand-Com | Com indoor non-refl CFL base case, Total Watts = 3.57 x Msr Watts | Com indoor non-refl CFL base case, Total Watts = 3.57 x Msr Watts | CFL Lamp: Non-Reflector, 540 initial lumens, 12 Watts | CFLratio0357 | CFLratio0357 | CFLscw(12w) | Standard |  |  | DEER1314-Ltg-Com-CFL | DEER2014 | Lamp |  |  | Watts | 12 | BaseRatio | 3.57 | BaseRatio | 3.57 | Lighting | Indoor General Lighting | Lighting - Lamps | Integral CFL (screw-in) | 2013-01-01 |  | DEER2011 | DEER_for_2013 | DEER2014 | 2014_Bldg_OS | DEER2014 | 2014_AllSpc_OS | DEER2014 | 2014_No_OccSens
2375 | Com-Lighting-InGen_CFLratio0357_CFLscw-13w | Commercial Indoor General Lighting: CFL Lamp with integated Ballast replaces pre-existing standard lighting Wattage. Measure includes Code case. Impacts: CFL-based HOU (varies by BldgType) | DEER2014 | D13 v1.2 | 2014-05-23 15:35 | DEER Lighting measure | ErRobNc | Com-Iltg-dWatt-CFL_OSbldg | DEER | Scaled | BaseRatio | 33 | 33 | None |  | FALSE |  | TRUE | Com | Any | Lighting | InGen | Ltg_Lamp | CFLint_lamp |  |  | ILtg-CFL-Com | ILtg-Incand-Com | Com indoor non-refl CFL base case, Total Watts = 3.57 x Msr Watts | Com indoor non-refl CFL base case, Total Watts = 3.57 x Msr Watts | CFL Lamp: Non-Reflector, 660 initial lumens, 13 Watts | CFLratio0357 | CFLratio0357 | CFLscw(13w) | Standard | D08-NE-ILtg-CFL-Sec-Rpl-Int-13wCFLsSMg13w |  | DEER1314-Ltg-Com-CFL | DEER2014 | Lamp |  |  | Watts | 13 | BaseRatio | 3.57 | BaseRatio | 3.57 | Lighting | Indoor General Lighting | Lighting - Lamps | Integral CFL (screw-in) | 2013-01-01 |  | DEER2011 | DEER_for_2013 | DEER2014 | 2014_Bldg_OS | DEER2014 | 2014_AllSpc_OS | DEER2014 | 2014_No_OccSens
2376 | Com-Lighting-InGen_CFLratio0357_CFLscw-14w | Commercial Indoor General Lighting: CFL Lamp with integated Ballast replaces pre-existing standard lighting Wattage. Measure includes Code case. Impacts: CFL-based HOU (varies by BldgType) | DEER2014 | D13 v1.2 | 2014-05-23 15:35 | DEER Lighting measure | ErRobNc | Com-Iltg-dWatt-CFL_OSbldg | DEER | Scaled | BaseRatio | 36 | 36 | None |  | FALSE |  | TRUE | Com | Any | Lighting | InGen | Ltg_Lamp | CFLint_lamp |  |  | ILtg-CFL-Com | ILtg-Incand-Com | Com indoor non-refl CFL base case, Total Watts = 3.57 x Msr Watts | Com indoor non-refl CFL base case, Total Watts = 3.57 x Msr Watts | CFL Lamp: Non-Reflector, 713 initial lumens, 14 Watts | CFLratio0357 | CFLratio0357 | CFLscw(14w) | Standard |  |  | DEER1314-Ltg-Com-CFL | DEER2014 | Lamp |  |  | Watts | 14 | BaseRatio | 3.57 | BaseRatio | 3.57 | Lighting | Indoor General Lighting | Lighting - Lamps | Integral CFL (screw-in) | 2013-01-01 |  | DEER2011 | DEER_for_2013 | DEER2014 | 2014_Bldg_OS | DEER2014 | 2014_AllSpc_OS | DEER2014 | 2014_No_OccSens
2377 | Com-Lighting-InGen_CFLratio0357_CFLscw-15w | Commercial Indoor General Lighting: CFL Lamp with integated Ballast replaces pre-existing standard lighting Wattage. Measure includes Code case. Impacts: CFL-based HOU (varies by BldgType) | DEER2014 | D13 v1.2 | 2014-05-23 15:35 | DEER Lighting measure | ErRobNc | Com-Iltg-dWatt-CFL_OSbldg | DEER | Scaled | BaseRatio | 39 | 39 | None |  | FALSE |  | TRUE | Com | Any | Lighting | InGen | Ltg_Lamp | CFLint_lamp |  |  | ILtg-CFL-Com | ILtg-Incand-Com | Com indoor non-refl CFL base case, Total Watts = 3.57 x Msr Watts | Com indoor non-refl CFL base case, Total Watts = 3.57 x Msr Watts | CFL Lamp: Non-Reflector, 765 initial lumens, 15 Watts | CFLratio0357 | CFLratio0357 | CFLscw(15w) | Standard |  |  | DEER1314-Ltg-Com-CFL | DEER2014 | Lamp |  |  | Watts | 15 | BaseRatio | 3.57 | BaseRatio | 3.57 | Lighting | Indoor General Lighting | Lighting - Lamps | Integral CFL (screw-in) | 2013-01-01 |  | DEER2011 | DEER_for_2013 | DEER2014 | 2014_Bldg_OS | DEER2014 | 2014_AllSpc_OS | DEER2014 | 2014_No_OccSens
2378 | Com-Lighting-InGen_CFLratio0357_CFLscw-16w | Commercial Indoor General Lighting: CFL Lamp with integated Ballast replaces pre-existing standard lighting Wattage. Measure includes Code case. Impacts: CFL-based HOU (varies by BldgType) | DEER2014 | D13 v1.2 | 2014-05-23 15:35 | DEER Lighting measure | ErRobNc | Com-Iltg-dWatt-CFL_OSbldg | DEER | Scaled | BaseRatio | 41 | 41 | None |  | FALSE |  | TRUE | Com | Any | Lighting | InGen | Ltg_Lamp | CFLint_lamp |  |  | ILtg-CFL-Com | ILtg-Incand-Com | Com indoor non-refl CFL base case, Total Watts = 3.57 x Msr Watts | Com indoor non-refl CFL base case, Total Watts = 3.57 x Msr Watts | CFL Lamp: Non-Reflector, 810 initial lumens, 16 Watts | CFLratio0357 | CFLratio0357 | CFLscw(16w) | Standard | D08-NE-ILtg-CFL-Sec-Rpl-Int-16wCFLsSMg16w |  | DEER1314-Ltg-Com-CFL | DEER2014 | Lamp |  |  | Watts | 16 | BaseRatio | 3.57 | BaseRatio | 3.57 | Lighting | Indoor General Lighting | Lighting - Lamps | Integral CFL (screw-in) | 2013-01-01 |  | DEER2011 | DEER_for_2013 | DEER2014 | 2014_Bldg_OS | DEER2014 | 2014_AllSpc_OS | DEER2014 | 2014_No_OccSens
2379 | Com-Lighting-InGen_CFLratio0357_CFLscw-17w | Commercial Indoor General Lighting: CFL Lamp with integated Ballast replaces pre-existing standard lighting Wattage. Measure includes Code case. Impacts: CFL-based HOU (varies by BldgType) | DEER2014 | D13 v1.2 | 2014-05-23 15:35 | DEER Lighting measure | ErRobNc | Com-Iltg-dWatt-CFL_OSbldg | DEER | Scaled | BaseRatio | 44 | 44 | None |  | FALSE |  | TRUE | Com | Any | Lighting | InGen | Ltg_Lamp | CFLint_lamp |  |  | ILtg-CFL-Com | ILtg-Incand-Com | Com indoor non-refl CFL base case, Total Watts = 3.57 x Msr Watts | Com indoor non-refl CFL base case, Total Watts = 3.57 x Msr Watts | CFL Lamp: Non-Reflector, 845 initial lumens, 17 Watts | CFLratio0357 | CFLratio0357 | CFLscw(17w) | Standard | D08-NE-ILtg-CFL-Sec-Rpl-Int-17wCFLsSMg17w |  | DEER1314-Ltg-Com-CFL | DEER2014 | Lamp |  |  | Watts | 17 | BaseRatio | 3.57 | BaseRatio | 3.57 | Lighting | Indoor General Lighting | Lighting - Lamps | Integral CFL (screw-in) | 2013-01-01 |  | DEER2011 | DEER_for_2013 | DEER2014 | 2014_Bldg_OS | DEER2014 | 2014_AllSpc_OS | DEER2014 | 2014_No_OccSens
2380 | Com-Lighting-InGen_CFLratio0357_CFLscw-18w | Commercial Indoor General Lighting: CFL Lamp with integated Ballast replaces pre-existing standard lighting Wattage. Measure includes Code case. Impacts: CFL-based HOU (varies by BldgType) | DEER2014 | D13 v1.2 | 2014-05-23 15:35 | DEER Lighting measure | ErRobNc | Com-Iltg-dWatt-CFL_OSbldg | DEER | Scaled | BaseRatio | 46 | 46 | None |  | FALSE |  | TRUE | Com | Any | Lighting | InGen | Ltg_Lamp | CFLint_lamp |  |  | ILtg-CFL-Com | ILtg-Incand-Com | Com indoor non-refl CFL base case, Total Watts = 3.57 x Msr Watts | Com indoor non-refl CFL base case, Total Watts = 3.57 x Msr Watts | CFL Lamp: Non-Reflector, 885 initial lumens, 18 Watts | CFLratio0357 | CFLratio0357 | CFLscw(18w) | Standard | D08-NE-ILtg-CFL-Sec-Rpl-Int-18wCFLsSMg18w |  | DEER1314-Ltg-Com-CFL | DEER2014 | Lamp |  |  | Watts | 18 | BaseRatio | 3.57 | BaseRatio | 3.57 | Lighting | Indoor General Lighting | Lighting - Lamps | Integral CFL (screw-in) | 2013-01-01 |  | DEER2011 | DEER_for_2013 | DEER2014 | 2014_Bldg_OS | DEER2014 | 2014_AllSpc_OS | DEER2014 | 2014_No_OccSens
2381 | Com-Lighting-InGen_CFLratio0357_CFLscw-19w | Commercial Indoor General Lighting: CFL Lamp with integated Ballast replaces pre-existing standard lighting Wattage. Measure includes Code case. Impacts: CFL-based HOU (varies by BldgType) | DEER2014 | D13 v1.2 | 2014-05-23 15:35 | DEER Lighting measure | ErRobNc | Com-Iltg-dWatt-CFL_OSbldg | DEER | Scaled | BaseRatio | 49 | 49 | None |  | FALSE |  | TRUE | Com | Any | Lighting | InGen | Ltg_Lamp | CFLint_lamp |  |  | ILtg-CFL-Com | ILtg-Incand-Com | Com indoor non-refl CFL base case, Total Watts = 3.57 x Msr Watts | Com indoor non-refl CFL base case, Total Watts = 3.57 x Msr Watts | CFL Lamp: Non-Reflector, 925 initial lumens, 19 Watts | CFLratio0357 | CFLratio0357 | CFLscw(19w) | Standard |  |  | DEER1314-Ltg-Com-CFL | DEER2014 | Lamp |  |  | Watts | 19 | BaseRatio | 3.57 | BaseRatio | 3.57 | Lighting | Indoor General Lighting | Lighting - Lamps | Integral CFL (screw-in) | 2013-01-01 |  | DEER2011 | DEER_for_2013 | DEER2014 | 2014_Bldg_OS | DEER2014 | 2014_AllSpc_OS | DEER2014 | 2014_No_OccSens
2382 | Com-Lighting-InGen_CFLratio0357_CFLscw-20w | Commercial Indoor General Lighting: CFL Lamp with integated Ballast replaces pre-existing standard lighting Wattage. Measure includes Code case. Impacts: CFL-based HOU (varies by BldgType) | DEER2014 | D13 v1.2 | 2014-05-23 15:35 | DEER Lighting measure | ErRobNc | Com-Iltg-dWatt-CFL_OSbldg | DEER | Scaled | BaseRatio | 51 | 51 | None |  | FALSE |  | TRUE | Com | Any | Lighting | InGen | Ltg_Lamp | CFLint_lamp |  |  | ILtg-CFL-Com | ILtg-Incand-Com | Com indoor non-refl CFL base case, Total Watts = 3.57 x Msr Watts | Com indoor non-refl CFL base case, Total Watts = 3.57 x Msr Watts | CFL Lamp: Non-Reflector, 965 initial lumens, 20 Watts | CFLratio0357 | CFLratio0357 | CFLscw(20w) | Standard | D08-NE-ILtg-CFL-Sec-Rpl-Int-20wCFLsSMg20w |  | DEER1314-Ltg-Com-CFL | DEER2014 | Lamp |  |  | Watts | 20 | BaseRatio | 3.57 | BaseRatio | 3.57 | Lighting | Indoor General Lighting | Lighting - Lamps | Integral CFL (screw-in) | 2013-01-01 |  | DEER2011 | DEER_for_2013 | DEER2014 | 2014_Bldg_OS | DEER2014 | 2014_AllSpc_OS | DEER2014 | 2014_No_OccSens
2383 | Com-Lighting-InGen_CFLratio0357_CFLscw-21w | Commercial Indoor General Lighting: CFL Lamp with integated Ballast replaces pre-existing standard lighting Wattage. Measure includes Code case. Impacts: CFL-based HOU (varies by BldgType) | DEER2014 | D13 v1.2 | 2014-05-23 15:35 | DEER Lighting measure | ErRobNc | Com-Iltg-dWatt-CFL_OSbldg | DEER | Scaled | BaseRatio | 54 | 54 | None |  | FALSE |  | TRUE | Com | Any | Lighting | InGen | Ltg_Lamp | CFLint_lamp |  |  | ILtg-CFL-Com | ILtg-Incand-Com | Com indoor non-refl CFL base case, Total Watts = 3.57 x Msr Watts | Com indoor non-refl CFL base case, Total Watts = 3.57 x Msr Watts | CFL Lamp: Non-Reflector, 1070 initial lumens, 21 Watts | CFLratio0357 | CFLratio0357 | CFLscw(21w) | Standard |  |  | DEER1314-Ltg-Com-CFL | DEER2014 | Lamp |  |  | Watts | 21 | BaseRatio | 3.57 | BaseRatio | 3.57 | Lighting | Indoor General Lighting | Lighting - Lamps | Integral CFL (screw-in) | 2013-01-01 |  | DEER2011 | DEER_for_2013 | DEER2014 | 2014_Bldg_OS | DEER2014 | 2014_AllSpc_OS | DEER2014 | 2014_No_OccSens
2384 | Com-Lighting-InGen_CFLratio0357_CFLscw-22w | Commercial Indoor General Lighting: CFL Lamp with integated Ballast replaces pre-existing standard lighting Wattage. Measure includes Code case. Impacts: CFL-based HOU (varies by BldgType) | DEER2014 | D13 v1.2 | 2014-05-23 15:35 | DEER Lighting measure | ErRobNc | Com-Iltg-dWatt-CFL_OSbldg | DEER | Scaled | BaseRatio | 57 | 57 | None |  | FALSE |  | TRUE | Com | Any | Lighting | InGen | Ltg_Lamp | CFLint_lamp |  |  | ILtg-CFL-Com | ILtg-Incand-Com | Com indoor non-refl CFL base case, Total Watts = 3.57 x Msr Watts | Com indoor non-refl CFL base case, Total Watts = 3.57 x Msr Watts | CFL Lamp: Non-Reflector, 1175 initial lumens, 22 Watts | CFLratio0357 | CFLratio0357 | CFLscw(22w) | Standard |  |  | DEER1314-Ltg-Com-CFL | DEER2014 | Lamp |  |  | Watts | 22 | BaseRatio | 3.57 | BaseRatio | 3.57 | Lighting | Indoor General Lighting | Lighting - Lamps | Integral CFL (screw-in) | 2013-01-01 |  | DEER2011 | DEER_for_2013 | DEER2014 | 2014_Bldg_OS | DEER2014 | 2014_AllSpc_OS | DEER2014 | 2014_No_OccSens
2385 | Com-Lighting-InGen_CFLratio0357_CFLscw-23w | Commercial Indoor General Lighting: CFL Lamp with integated Ballast replaces pre-existing standard lighting Wattage. Measure includes Code case. Impacts: CFL-based HOU (varies by BldgType) | DEER2014 | D13 v1.2 | 2014-05-23 15:35 | DEER Lighting measure | ErRobNc | Com-Iltg-dWatt-CFL_OSbldg | DEER | Scaled | BaseRatio | 59 | 59 | None |  | FALSE |  | TRUE | Com | Any | Lighting | InGen | Ltg_Lamp | CFLint_lamp |  |  | ILtg-CFL-Com | ILtg-Incand-Com | Com indoor non-refl CFL base case, Total Watts = 3.57 x Msr Watts | Com indoor non-refl CFL base case, Total Watts = 3.57 x Msr Watts | CFL Lamp: Non-Reflector, 1280 initial lumens, 23 Watts | CFLratio0357 | CFLratio0357 | CFLscw(23w) | Standard | D08-NE-ILtg-CFL-Sec-Rpl-Int-23wCFLsSMg23w |  | DEER1314-Ltg-Com-CFL | DEER2014 | Lamp |  |  | Watts | 23 | BaseRatio | 3.57 | BaseRatio | 3.57 | Lighting | Indoor General Lighting | Lighting - Lamps | Integral CFL (screw-in) | 2013-01-01 |  | DEER2011 | DEER_for_2013 | DEER2014 | 2014_Bldg_OS | DEER2014 | 2014_AllSpc_OS | DEER2014 | 2014_No_OccSens
2386 | Com-Lighting-InGen_CFLratio0357_CFLscw-24w | Commercial Indoor General Lighting: CFL Lamp with integated Ballast replaces pre-existing standard lighting Wattage. Measure includes Code case. Impacts: CFL-based HOU (varies by BldgType) | DEER2014 | D13 v1.2 | 2014-05-23 15:35 | DEER Lighting measure | ErRobNc | Com-Iltg-dWatt-CFL_OSbldg | DEER | Scaled | BaseRatio | 62 | 62 | None |  | FALSE |  | TRUE | Com | Any | Lighting | InGen | Ltg_Lamp | CFLint_lamp |  |  | ILtg-CFL-Com | ILtg-Incand-Com | Com indoor non-refl CFL base case, Total Watts = 3.57 x Msr Watts | Com indoor non-refl CFL base case, Total Watts = 3.57 x Msr Watts | CFL Lamp: Non-Reflector, 1295 initial lumens, 24 Watts | CFLratio0357 | CFLratio0357 | CFLscw(24w) | Standard |  |  | DEER1314-Ltg-Com-CFL | DEER2014 | Lamp |  |  | Watts | 24 | BaseRatio | 3.57 | BaseRatio | 3.57 | Lighting | Indoor General Lighting | Lighting - Lamps | Integral CFL (screw-in) | 2013-01-01 |  | DEER2011 | DEER_for_2013 | DEER2014 | 2014_Bldg_OS | DEER2014 | 2014_AllSpc_OS | DEER2014 | 2014_No_OccSens
2387 | Com-Lighting-InGen_CFLratio0357_CFLscw-25w | Commercial Indoor General Lighting: CFL Lamp with integated Ballast replaces pre-existing standard lighting Wattage. Measure includes Code case. Impacts: CFL-based HOU (varies by BldgType) | DEER2014 | D13 v1.2 | 2014-05-23 15:35 | DEER Lighting measure | ErRobNc | Com-Iltg-dWatt-CFL_OSbldg | DEER | Scaled | BaseRatio | 64 | 64 | None |  | FALSE |  | TRUE | Com | Any | Lighting | InGen | Ltg_Lamp | CFLint_lamp |  |  | ILtg-CFL-Com | ILtg-Incand-Com | Com indoor non-refl CFL base case, Total Watts = 3.57 x Msr Watts | Com indoor non-refl CFL base case, Total Watts = 3.57 x Msr Watts | CFL Lamp: Non-Reflector, 1310 initial lumens, 25 Watts | CFLratio0357 | CFLratio0357 | CFLscw(25w) | Standard | D08-NE-ILtg-CFL-Sec-Rpl-Int-25wCFLsSMg25w |  | DEER1314-Ltg-Com-CFL | DEER2014 | Lamp |  |  | Watts | 25 | BaseRatio | 3.57 | BaseRatio | 3.57 | Lighting | Indoor General Lighting | Lighting - Lamps | Integral CFL (screw-in) | 2013-01-01 |  | DEER2011 | DEER_for_2013 | DEER2014 | 2014_Bldg_OS | DEER2014 | 2014_AllSpc_OS | DEER2014 | 2014_No_OccSens
2388 | Com-Lighting-InGen_CFLratio0357_CFLscw-26w | Commercial Indoor General Lighting: CFL Lamp with integated Ballast replaces pre-existing standard lighting Wattage. Measure includes Code case. Impacts: CFL-based HOU (varies by BldgType) | DEER2014 | D13 v1.2 | 2014-05-23 15:35 | DEER Lighting measure | ErRobNc | Com-Iltg-dWatt-CFL_OSbldg | DEER | Scaled | BaseRatio | 67 | 67 | None |  | FALSE |  | TRUE | Com | Any | Lighting | InGen | Ltg_Lamp | CFLint_lamp |  |  | ILtg-CFL-Com | ILtg-Incand-Com | Com indoor non-refl CFL base case, Total Watts = 3.57 x Msr Watts | Com indoor non-refl CFL base case, Total Watts = 3.57 x Msr Watts | CFL Lamp: Non-Reflector, 1368 initial lumens, 26 Watts | CFLratio0357 | CFLratio0357 | CFLscw(26w) | Standard |  |  | DEER1314-Ltg-Com-CFL | DEER2014 | Lamp |  |  | Watts | 26 | BaseRatio | 3.57 | BaseRatio | 3.57 | Lighting | Indoor General Lighting | Lighting - Lamps | Integral CFL (screw-in) | 2013-01-01 |  | DEER2011 | DEER_for_2013 | DEER2014 | 2014_Bldg_OS | DEER2014 | 2014_AllSpc_OS | DEER2014 | 2014_No_OccSens
2389 | Com-Lighting-InGen_CFLratio0357_CFLscw-27w | Commercial Indoor General Lighting: CFL Lamp with integated Ballast replaces pre-existing standard lighting Wattage. Measure includes Code case. Impacts: CFL-based HOU (varies by BldgType) | DEER2014 | D13 v1.2 | 2014-05-23 15:35 | DEER Lighting measure | ErRobNc | Com-Iltg-dWatt-CFL_OSbldg | DEER | Scaled | BaseRatio | 69 | 69 | None |  | FALSE |  | TRUE | Com | Any | Lighting | InGen | Ltg_Lamp | CFLint_lamp |  |  | ILtg-CFL-Com | ILtg-Incand-Com | Com indoor non-refl CFL base case, Total Watts = 3.57 x Msr Watts | Com indoor non-refl CFL base case, Total Watts = 3.57 x Msr Watts | CFL Lamp: Non-Reflector, 1427 initial lumens, 27 Watts | CFLratio0357 | CFLratio0357 | CFLscw(27w) | Standard |  |  | DEER1314-Ltg-Com-CFL | DEER2014 | Lamp |  |  | Watts | 27 | BaseRatio | 3.57 | BaseRatio | 3.57 | Lighting | Indoor General Lighting | Lighting - Lamps | Integral CFL (screw-in) | 2013-01-01 |  | DEER2011 | DEER_for_2013 | DEER2014 | 2014_Bldg_OS | DEER2014 | 2014_AllSpc_OS | DEER2014 | 2014_No_OccSens
2390 | Com-Lighting-InGen_CFLratio0357_CFLscw-28w | Commercial Indoor General Lighting: CFL Lamp with integated Ballast replaces pre-existing standard lighting Wattage. Measure includes Code case. Impacts: CFL-based HOU (varies by BldgType) | DEER2014 | D13 v1.2 | 2014-05-23 15:35 | DEER Lighting measure | ErRobNc | Com-Iltg-dWatt-CFL_OSbldg | DEER | Scaled | BaseRatio | 72 | 72 | None |  | FALSE |  | TRUE | Com | Any | Lighting | InGen | Ltg_Lamp | CFLint_lamp |  |  | ILtg-CFL-Com | ILtg-Incand-Com | Com indoor non-refl CFL base case, Total Watts = 3.57 x Msr Watts | Com indoor non-refl CFL base case, Total Watts = 3.57 x Msr Watts | CFL Lamp: Non-Reflector, 1485 initial lumens, 28 Watts | CFLratio0357 | CFLratio0357 | CFLscw(28w) | Standard | D08-NE-ILtg-CFL-Sec-Rpl-Int-28wCFLsSMg28w |  | DEER1314-Ltg-Com-CFL | DEER2014 | Lamp |  |  | Watts | 28 | BaseRatio | 3.57 | BaseRatio | 3.57 | Lighting | Indoor General Lighting | Lighting - Lamps | Integral CFL (screw-in) | 2013-01-01 |  | DEER2011 | DEER_for_2013 | DEER2014 | 2014_Bldg_OS | DEER2014 | 2014_AllSpc_OS | DEER2014 | 2014_No_OccSens
2391 | Com-Lighting-InGen_CFLratio0357_CFLscw-29w | Commercial Indoor General Lighting: CFL Lamp with integated Ballast replaces pre-existing standard lighting Wattage. Measure includes Code case. Impacts: CFL-based HOU (varies by BldgType) | DEER2014 | D13 v1.2 | 2014-05-23 15:35 | DEER Lighting measure | ErRobNc | Com-Iltg-dWatt-CFL_OSbldg | DEER | Scaled | BaseRatio | 75 | 75 | None |  | FALSE |  | TRUE | Com | Any | Lighting | InGen | Ltg_Lamp | CFLint_lamp |  |  | ILtg-CFL-Com | ILtg-Incand-Com | Com indoor non-refl CFL base case, Total Watts = 3.57 x Msr Watts | Com indoor non-refl CFL base case, Total Watts = 3.57 x Msr Watts | CFL Lamp: Non-Reflector, 29 Watts | CFLratio0357 | CFLratio0357 | CFLscw(29w) | Standard |  |  | DEER1314-Ltg-Com-CFL | DEER2014 | Lamp |  |  | Watts | 29 | BaseRatio | 3.57 | BaseRatio | 3.57 | Lighting | Indoor General Lighting | Lighting - Lamps | Integral CFL (screw-in) | 2013-01-01 |  | DEER2011 | DEER_for_2013 | DEER2014 | 2014_Bldg_OS | DEER2014 | 2014_AllSpc_OS | DEER2014 | 2014_No_OccSens
2392 | Com-Lighting-InGen_CFLratio0357_CFLscw-30w | Commercial Indoor General Lighting: CFL Lamp with integated Ballast replaces pre-existing standard lighting Wattage. Measure includes Code case. Impacts: CFL-based HOU (varies by BldgType) | DEER2014 | D13 v1.2 | 2014-05-23 15:35 | DEER Lighting measure | ErRobNc | Com-Iltg-dWatt-CFL_OSbldg | DEER | Scaled | BaseRatio | 77 | 77 | None |  | FALSE |  | TRUE | Com | Any | Lighting | InGen | Ltg_Lamp | CFLint_lamp |  |  | ILtg-CFL-Com | ILtg-Incand-Com | Com indoor non-refl CFL base case, Total Watts = 3.57 x Msr Watts | Com indoor non-refl CFL base case, Total Watts = 3.57 x Msr Watts | CFL Lamp: Non-Reflector, 30 Watts | CFLratio0357 | CFLratio0357 | CFLscw(30w) | Standard |  |  | DEER1314-Ltg-Com-CFL | DEER2014 | Lamp |  |  | Watts | 30 | BaseRatio | 3.57 | BaseRatio | 3.57 | Lighting | Indoor General Lighting | Lighting - Lamps | Integral CFL (screw-in) | 2013-01-01 |  | DEER2011 | DEER_for_2013 | DEER2014 | 2014_Bldg_OS | DEER2014 | 2014_AllSpc_OS | DEER2014 | 2014_No_OccSens
2393 | Com-Lighting-InGen_CFLratio0357_CFLscw-31w | Commercial Indoor General Lighting: CFL Lamp with integated Ballast replaces pre-existing standard lighting Wattage. Measure includes Code case. Impacts: CFL-based HOU (varies by BldgType) | DEER2014 | D13 v1.2 | 2014-05-23 15:35 | DEER Lighting measure | ErRobNc | Com-Iltg-dWatt-CFL_OSbldg | DEER | Scaled | BaseRatio | 80 | 80 | None |  | FALSE |  | TRUE | Com | Any | Lighting | InGen | Ltg_Lamp | CFLint_lamp |  |  | ILtg-CFL-Com | ILtg-Incand-Com | Com indoor non-refl CFL base case, Total Watts = 3.57 x Msr Watts | Com indoor non-refl CFL base case, Total Watts = 3.57 x Msr Watts | CFL Lamp: Non-Reflector, 31 Watts | CFLratio0357 | CFLratio0357 | CFLscw(31w) | Standard |  |  | DEER1314-Ltg-Com-CFL | DEER2014 | Lamp |  |  | Watts | 31 | BaseRatio | 3.57 | BaseRatio | 3.57 | Lighting | Indoor General Lighting | Lighting - Lamps | Integral CFL (screw-in) | 2013-01-01 |  | DEER2011 | DEER_for_2013 | DEER2014 | 2014_Bldg_OS | DEER2014 | 2014_AllSpc_OS | DEER2014 | 2014_No_OccSens
2394 | Com-Lighting-InGen_CFLratio0357_CFLscw-32w | Commercial Indoor General Lighting: CFL Lamp with integated Ballast replaces pre-existing standard lighting Wattage. Measure includes Code case. Impacts: CFL-based HOU (varies by BldgType) | DEER2014 | D13 v1.2 | 2014-05-23 15:35 | DEER Lighting measure | ErRobNc | Com-Iltg-dWatt-CFL_OSbldg | DEER | Scaled | BaseRatio | 82 | 82 | None |  | FALSE |  | TRUE | Com | Any | Lighting | InGen | Ltg_Lamp | CFLint_lamp |  |  | ILtg-CFL-Com | ILtg-Incand-Com | Com indoor non-refl CFL base case, Total Watts = 3.57 x Msr Watts | Com indoor non-refl CFL base case, Total Watts = 3.57 x Msr Watts | CFL Lamp: Non-Reflector, 32 Watts | CFLratio0357 | CFLratio0357 | CFLscw(32w) | Standard |  |  | DEER1314-Ltg-Com-CFL | DEER2014 | Lamp |  |  | Watts | 32 | BaseRatio | 3.57 | BaseRatio | 3.57 | Lighting | Indoor General Lighting | Lighting - Lamps | Integral CFL (screw-in) | 2013-01-01 |  | DEER2011 | DEER_for_2013 | DEER2014 | 2014_Bldg_OS | DEER2014 | 2014_AllSpc_OS | DEER2014 | 2014_No_OccSens
2395 | Com-Lighting-InGen_CFLratio0357_CFLscw-40w | Commercial Indoor General Lighting: CFL Lamp with integated Ballast replaces pre-existing standard lighting Wattage. Measure includes Code case. Impacts: CFL-based HOU (varies by BldgType) | DEER2014 | D13 v1.2 | 2014-05-23 15:35 | DEER Lighting measure | ErRobNc | Com-Iltg-dWatt-CFL_OSbldg | DEER | Scaled | BaseRatio | 103 | 103 | None |  | FALSE |  | TRUE | Com | Any | Lighting | InGen | Ltg_Lamp | CFLint_lamp |  |  | ILtg-CFL-Com | ILtg-Incand-Com | Com indoor non-refl CFL base case, Total Watts = 3.57 x Msr Watts | Com indoor non-refl CFL base case, Total Watts = 3.57 x Msr Watts | CFL Lamp: Non-Reflector, 40 Watts | CFLratio0357 | CFLratio0357 | CFLscw(40w) | Standard |  | Added based on IOU workpaper measure | DEER1314-Ltg-Com-CFL | DEER2014 | Lamp |  |  | Watts | 40 | BaseRatio | 3.57 | BaseRatio | 3.57 | Lighting | Indoor General Lighting | Lighting - Lamps | Integral CFL (screw-in) | 2013-01-01 |  | DEER2011 | DEER_for_2013 | DEER2014 | 2014_Bldg_OS | DEER2014 | 2014_AllSpc_OS | DEER2014 | 2014_No_OccSens
2396 | Com-Lighting-InGen_CFLratio0357_CFLscw-42w | Commercial Indoor General Lighting: CFL Lamp with integated Ballast replaces pre-existing standard lighting Wattage. Measure includes Code case. Impacts: CFL-based HOU (varies by BldgType) | DEER2014 | D13 v1.2 | 2014-05-23 15:35 | DEER Lighting measure | ErRobNc | Com-Iltg-dWatt-CFL_OSbldg | DEER | Scaled | BaseRatio | 108 | 108 | None |  | FALSE |  | TRUE | Com | Any | Lighting | InGen | Ltg_Lamp | CFLint_lamp |  |  | ILtg-CFL-Com | ILtg-Incand-Com | Com indoor non-refl CFL base case, Total Watts = 3.57 x Msr Watts | Com indoor non-refl CFL base case, Total Watts = 3.57 x Msr Watts | CFL Lamp: Non-Reflector, 42 Watts | CFLratio0357 | CFLratio0357 | CFLscw(42w) | Standard |  |  | DEER1314-Ltg-Com-CFL | DEER2014 | Lamp |  |  | Watts | 42 | BaseRatio | 3.57 | BaseRatio | 3.57 | Lighting | Indoor General Lighting | Lighting - Lamps | Integral CFL (screw-in) | 2013-01-01 |  | DEER2011 | DEER_for_2013 | DEER2014 | 2014_Bldg_OS | DEER2014 | 2014_AllSpc_OS | DEER2014 | 2014_No_OccSens
2397 | Com-Lighting-InGen_CFLratio0357_CFLscw-55w | Commercial Indoor General Lighting: CFL Lamp with integated Ballast replaces pre-existing standard lighting Wattage. Measure includes Code case. Impacts: CFL-based HOU (varies by BldgType) | DEER2014 | D13 v1.2 | 2014-05-23 15:35 | DEER Lighting measure | ErRobNc | Com-Iltg-dWatt-CFL_OSbldg | DEER | Scaled | BaseRatio | 141 | 141 | None |  | FALSE |  | TRUE | Com | Any | Lighting | InGen | Ltg_Lamp | CFLint_lamp |  |  | ILtg-CFL-Com | ILtg-Incand-Com | Com indoor non-refl CFL base case, Total Watts = 3.57 x Msr Watts | Com indoor non-refl CFL base case, Total Watts = 3.57 x Msr Watts | CFL Lamp: Non-Reflector, 55 Watts | CFLratio0357 | CFLratio0357 | CFLscw(55w) | Standard |  |  | DEER1314-Ltg-Com-CFL | DEER2014 | Lamp |  |  | Watts | 55 | BaseRatio | 3.57 | BaseRatio | 3.57 | Lighting | Indoor General Lighting | Lighting - Lamps | Integral CFL (screw-in) | 2013-01-01 |  | DEER2011 | DEER_for_2013 | DEER2014 | 2014_Bldg_OS | DEER2014 | 2014_AllSpc_OS | DEER2014 | 2014_No_OccSens
2398 | Com-Lighting-InGen_CFLratio0357_CFLscw-60w | Commercial Indoor General Lighting: CFL Lamp with integated Ballast replaces pre-existing standard lighting Wattage. Measure includes Code case. Impacts: CFL-based HOU (varies by BldgType) | DEER2014 | D13 v1.2 | 2014-05-23 15:35 | DEER Lighting measure | ErRobNc | Com-Iltg-dWatt-CFL_OSbldg | DEER | Scaled | BaseRatio | 154 | 154 | None |  | FALSE |  | TRUE | Com | Any | Lighting | InGen | Ltg_Lamp | CFLint_lamp |  |  | ILtg-CFL-Com | ILtg-Incand-Com | Com indoor non-refl CFL base case, Total Watts = 3.57 x Msr Watts | Com indoor non-refl CFL base case, Total Watts = 3.57 x Msr Watts | CFL Lamp: Non-Reflector, 60 Watts | CFLratio0357 | CFLratio0357 | CFLscw(60w) | Standard |  |  | DEER1314-Ltg-Com-CFL | DEER2014 | Lamp |  |  | Watts | 60 | BaseRatio | 3.57 | BaseRatio | 3.57 | Lighting | Indoor General Lighting | Lighting - Lamps | Integral CFL (screw-in) | 2013-01-01 |  | DEER2011 | DEER_for_2013 | DEER2014 | 2014_Bldg_OS | DEER2014 | 2014_AllSpc_OS | DEER2014 | 2014_No_OccSens
2399 | Com-Lighting-InGen_CFLratio0357_CFLscw-80w | Commercial Indoor General Lighting: CFL Lamp with integated Ballast replaces pre-existing standard lighting Wattage. Measure includes Code case. Impacts: CFL-based HOU (varies by BldgType) | DEER2014 | D13 v1.2 | 2014-05-23 15:35 | DEER Lighting measure | ErRobNc | Com-Iltg-dWatt-CFL_OSbldg | DEER | Scaled | BaseRatio | 206 | 206 | None |  | FALSE |  | TRUE | Com | Any | Lighting | InGen | Ltg_Lamp | CFLint_lamp |  |  | ILtg-CFL-Com | ILtg-Incand-Com | Com indoor non-refl CFL base case, Total Watts = 3.57 x Msr Watts | Com indoor non-refl CFL base case, Total Watts = 3.57 x Msr Watts | CFL Lamp: Non-Reflector, 80 Watts | CFLratio0357 | CFLratio0357 | CFLscw(80w) | Standard |  |  | DEER1314-Ltg-Com-CFL | DEER2014 | Lamp |  |  | Watts | 80 | BaseRatio | 3.57 | BaseRatio | 3.57 | Lighting | Indoor General Lighting | Lighting - Lamps | Integral CFL (screw-in) | 2013-01-01 |  | DEER2011 | DEER_for_2013 | DEER2014 | 2014_Bldg_OS | DEER2014 | 2014_AllSpc_OS | DEER2014 | 2014_No_OccSens
2400 | Com-Lighting-InGen_CFLratio0357_CFLscw-100w | Commercial Indoor General Lighting: CFL Lamp with integated Ballast replaces pre-existing standard lighting Wattage. Measure includes Code case. Impacts: CFL-based HOU (varies by BldgType) | DEER2014 | D13 v1.2 | 2014-05-23 15:35 | DEER Lighting measure | ErRobNc | Com-Iltg-dWatt-CFL_OSbldg | DEER | Scaled | BaseRatio | 257 | 257 | None |  | FALSE |  | TRUE | Com | Any | Lighting | InGen | Ltg_Lamp | CFLint_lamp |  |  | ILtg-CFL-Com | ILtg-Incand-Com | Com indoor non-refl CFL base case, Total Watts = 3.57 x Msr Watts | Com indoor non-refl CFL base case, Total Watts = 3.57 x Msr Watts | CFL Lamp: Non-Reflector, 100 Watts | CFLratio0357 | CFLratio0357 | CFLscw(100w) | Standard |  |  | DEER1314-Ltg-Com-CFL | DEER2014 | Lamp |  |  | Watts | 100 | BaseRatio | 3.57 | BaseRatio | 3.57 | Lighting | Indoor General Lighting | Lighting - Lamps | Integral CFL (screw-in) | 2013-01-01 |  | DEER2011 | DEER_for_2013 | DEER2014 | 2014_Bldg_OS | DEER2014 | 2014_AllSpc_OS | DEER2014 | 2014_No_OccSens
2401 | Com-Lighting-InGen_CFLratio0357_CFLscw-150w | Commercial Indoor General Lighting: CFL Lamp with integated Ballast replaces pre-existing standard lighting Wattage. Measure includes Code case. Impacts: CFL-based HOU (varies by BldgType) | DEER2014 | D13 v1.2 | 2014-05-23 15:35 | DEER Lighting measure | ErRobNc | Com-Iltg-dWatt-CFL_OSbldg | DEER | Scaled | BaseRatio | 386 | 386 | None |  | FALSE |  | TRUE | Com | Any | Lighting | InGen | Ltg_Lamp | CFLint_lamp |  |  | ILtg-CFL-Com | ILtg-Incand-Com | Com indoor non-refl CFL base case, Total Watts = 3.57 x Msr Watts | Com indoor non-refl CFL base case, Total Watts = 3.57 x Msr Watts | CFL Lamp: Non-Reflector, 150 Watts | CFLratio0357 | CFLratio0357 | CFLscw(150w) | Standard |  |  | DEER1314-Ltg-Com-CFL | DEER2014 | Lamp |  |  | Watts | 150 | BaseRatio | 3.57 | BaseRatio | 3.57 | Lighting | Indoor General Lighting | Lighting - Lamps | Integral CFL (screw-in) | 2013-01-01 |  | DEER2011 | DEER_for_2013 | DEER2014 | 2014_Bldg_OS | DEER2014 | 2014_AllSpc_OS | DEER2014 | 2014_No_OccSens
2402 | Com-Lighting-InGen_CFLratio0357_CFLscw-200w | Commercial Indoor General Lighting: CFL Lamp with integated Ballast replaces pre-existing standard lighting Wattage. Measure includes Code case. Impacts: CFL-based HOU (varies by BldgType) | DEER2014 | D13 v1.2 | 2014-05-23 15:35 | DEER Lighting measure | ErRobNc | Com-Iltg-dWatt-CFL_OSbldg | DEER | Scaled | BaseRatio | 514 | 514 | None |  | FALSE |  | TRUE | Com | Any | Lighting | InGen | Ltg_Lamp | CFLint_lamp |  |  | ILtg-CFL-Com | ILtg-Incand-Com | Com indoor non-refl CFL base case, Total Watts = 3.57 x Msr Watts | Com indoor non-refl CFL base case, Total Watts = 3.57 x Msr Watts | CFL Lamp: Non-Reflector, 200 Watts | CFLratio0357 | CFLratio0357 | CFLscw(200w) | Standard |  |  | DEER1314-Ltg-Com-CFL | DEER2014 | Lamp |  |  | Watts | 200 | BaseRatio | 3.57 | BaseRatio | 3.57 | Lighting | Indoor General Lighting | Lighting - Lamps | Integral CFL (screw-in) | 2013-01-01 |  | DEER2011 | DEER_for_2013 | DEER2014 | 2014_Bldg_OS | DEER2014 | 2014_AllSpc_OS | DEER2014 | 2014_No_OccSens
2403 | Com-Lighting-InGen_CFLratio0353_CFLfixt-5W | Commercial Indoor General Lighting: CFL Fixture replaces pre-existing standard lighting Wattage. Measure includes Code case. Impacts: CFL-based HOU (varies by BldgType) | DEER2014 | D13 v1.2 | 2014-05-23 15:35 | DEER Lighting measure | ErRobNc | Com-Iltg-dWatt-CFL_OSbldg | DEER | Scaled | BaseRatio | 13 | 13 | None |  | FALSE |  | TRUE | Com | Any | Lighting | InGen | Ltg_Fixture | CFL_fixt |  |  | ILtg-CFL-Com | ILtg-Incand-Com | CFL fixture based on: Ballast; Total Watts = 3.53 | CFL fixture based on: Ballast; Total Watts = 3.53 | CFL fixture based on: CFLpin(5w); Total Watts = 5 | CFLratio0353 | CFLratio0353 | CFLfixt-5w(5w) | Standard |  |  | DEER1314-Ltg-Com-CFL | DEER2014 | Fixture |  |  | Watts | 5 | BaseRatio | 3.53 | BaseRatio | 3.53 | Lighting | Indoor General Lighting | Lighting - Fixtures | CFL Fixture | 2013-01-01 |  | DEER2011 | DEER_for_2013 | DEER2014 | 2014_Bldg_OS | DEER2014 | 2014_AllSpc_OS | DEER2014 | 2014_No_OccSens
2404 | Com-Lighting-InGen_CFLratio0353_CFLfixt-7W | Commercial Indoor General Lighting: CFL Fixture replaces pre-existing standard lighting Wattage. Measure includes Code case. Impacts: CFL-based HOU (varies by BldgType) | DEER2014 | D13 v1.2 | 2014-05-23 15:35 | DEER Lighting measure | ErRobNc | Com-Iltg-dWatt-CFL_OSbldg | DEER | Scaled | BaseRatio | 18 | 18 | None |  | FALSE |  | TRUE | Com | Any | Lighting | InGen | Ltg_Fixture | CFL_fixt |  |  | ILtg-CFL-Com | ILtg-Incand-Com | CFL fixture based on: Ballast; Total Watts = 3.53 | CFL fixture based on: Ballast; Total Watts = 3.53 | CFL fixture based on: CFLpin(7w); Total Watts = 7 | CFLratio0353 | CFLratio0353 | CFLfixt-7w(7w) | Standard |  |  | DEER1314-Ltg-Com-CFL | DEER2014 | Fixture |  |  | Watts | 7 | BaseRatio | 3.53 | BaseRatio | 3.53 | Lighting | Indoor General Lighting | Lighting - Fixtures | CFL Fixture | 2013-01-01 |  | DEER2011 | DEER_for_2013 | DEER2014 | 2014_Bldg_OS | DEER2014 | 2014_AllSpc_OS | DEER2014 | 2014_No_OccSens
2405 | Com-Lighting-InGen_CFLratio0353_CFLfixt-9W | Commercial Indoor General Lighting: CFL Fixture replaces pre-existing standard lighting Wattage. Measure includes Code case. Impacts: CFL-based HOU (varies by BldgType) | DEER2014 | D13 v1.2 | 2014-05-23 15:35 | DEER Lighting measure | ErRobNc | Com-Iltg-dWatt-CFL_OSbldg | DEER | Scaled | BaseRatio | 23 | 23 | None |  | FALSE |  | TRUE | Com | Any | Lighting | InGen | Ltg_Fixture | CFL_fixt |  |  | ILtg-CFL-Com | ILtg-Incand-Com | CFL fixture based on: Ballast; Total Watts = 3.53 | CFL fixture based on: Ballast; Total Watts = 3.53 | CFL fixture based on: CFLpin(9w); Total Watts = 9 | CFLratio0353 | CFLratio0353 | CFLfixt-9w(9w) | Standard |  |  | DEER1314-Ltg-Com-CFL | DEER2014 | Fixture |  |  | Watts | 9 | BaseRatio | 3.53 | BaseRatio | 3.53 | Lighting | Indoor General Lighting | Lighting - Fixtures | CFL Fixture | 2013-01-01 |  | DEER2011 | DEER_for_2013 | DEER2014 | 2014_Bldg_OS | DEER2014 | 2014_AllSpc_OS | DEER2014 | 2014_No_OccSens
2406 | Com-Lighting-InGen_CFLratio0353_CFLfixt-13W | Commercial Indoor General Lighting: CFL Fixture replaces pre-existing standard lighting Wattage. Measure includes Code case. Impacts: CFL-based HOU (varies by BldgType) | DEER2014 | D13 v1.2 | 2014-05-23 15:35 | DEER Lighting measure | ErRobNc | Com-Iltg-dWatt-CFL_OSbldg | DEER | Scaled | BaseRatio | 33 | 33 | None |  | FALSE |  | TRUE | Com | Any | Lighting | InGen | Ltg_Fixture | CFL_fixt |  |  | ILtg-CFL-Com | ILtg-Incand-Com | CFL fixture based on: Ballast; Total Watts = 3.53 | CFL fixture based on: Ballast; Total Watts = 3.53 | CFL fixture based on: CFLpin(13w); Total Watts = 13 | CFLratio0353 | CFLratio0353 | CFLfixt-13w(13w) | Standard |  |  | DEER1314-Ltg-Com-CFL | DEER2014 | Fixture |  |  | Watts | 13 | BaseRatio | 3.53 | BaseRatio | 3.53 | Lighting | Indoor General Lighting | Lighting - Fixtures | CFL Fixture | 2013-01-01 |  | DEER2011 | DEER_for_2013 | DEER2014 | 2014_Bldg_OS | DEER2014 | 2014_AllSpc_OS | DEER2014 | 2014_No_OccSens
2407 | Com-Lighting-InGen_CFLratio0353_CFLfixt-15W | Commercial Indoor General Lighting: CFL Fixture replaces pre-existing standard lighting Wattage. Measure includes Code case. Impacts: CFL-based HOU (varies by BldgType) | DEER2014 | D13 v1.2 | 2014-05-23 15:35 | DEER Lighting measure | ErRobNc | Com-Iltg-dWatt-CFL_OSbldg | DEER | Scaled | BaseRatio | 38 | 38 | None |  | FALSE |  | TRUE | Com | Any | Lighting | InGen | Ltg_Fixture | CFL_fixt |  |  | ILtg-CFL-Com | ILtg-Incand-Com | CFL fixture based on: Ballast; Total Watts = 3.53 | CFL fixture based on: Ballast; Total Watts = 3.53 | CFL fixture based on: CFLpin(15w); Total Watts = 15 | CFLratio0353 | CFLratio0353 | CFLfixt-15w(15w) | Standard |  |  | DEER1314-Ltg-Com-CFL | DEER2014 | Fixture |  |  | Watts | 15 | BaseRatio | 3.53 | BaseRatio | 3.53 | Lighting | Indoor General Lighting | Lighting - Fixtures | CFL Fixture | 2013-01-01 |  | DEER2011 | DEER_for_2013 | DEER2014 | 2014_Bldg_OS | DEER2014 | 2014_AllSpc_OS | DEER2014 | 2014_No_OccSens
2408 | Com-Lighting-InGen_CFLratio0353_CFLfixt-18W | Commercial Indoor General Lighting: CFL Fixture replaces pre-existing standard lighting Wattage. Measure includes Code case. Impacts: CFL-based HOU (varies by BldgType) | DEER2014 | D13 v1.2 | 2014-05-23 15:35 | DEER Lighting measure | ErRobNc | Com-Iltg-dWatt-CFL_OSbldg | DEER | Scaled | BaseRatio | 46 | 46 | None |  | FALSE |  | TRUE | Com | Any | Lighting | InGen | Ltg_Fixture | CFL_fixt |  |  | ILtg-CFL-Com | ILtg-Incand-Com | CFL fixture based on: Ballast; Total Watts = 3.53 | CFL fixture based on: Ballast; Total Watts = 3.53 | CFL fixture based on: CFLpin(18w); Total Watts = 18 | CFLratio0353 | CFLratio0353 | CFLfixt-18w(18w) | Standard |  |  | DEER1314-Ltg-Com-CFL | DEER2014 | Fixture |  |  | Watts | 18 | BaseRatio | 3.53 | BaseRatio | 3.53 | Lighting | Indoor General Lighting | Lighting - Fixtures | CFL Fixture | 2013-01-01 |  | DEER2011 | DEER_for_2013 | DEER2014 | 2014_Bldg_OS | DEER2014 | 2014_AllSpc_OS | DEER2014 | 2014_No_OccSens
2409 | Com-Lighting-InGen_CFLratio0353_CFLfixt-20W | Commercial Indoor General Lighting: CFL Fixture replaces pre-existing standard lighting Wattage. Measure includes Code case. Impacts: CFL-based HOU (varies by BldgType) | DEER2014 | D13 v1.2 | 2014-05-23 15:35 | DEER Lighting measure | ErRobNc | Com-Iltg-dWatt-CFL_OSbldg | DEER | Scaled | BaseRatio | 51 | 51 | None |  | FALSE |  | TRUE | Com | Any | Lighting | InGen | Ltg_Fixture | CFL_fixt |  |  | ILtg-CFL-Com | ILtg-Incand-Com | CFL fixture based on: Ballast; Total Watts = 3.53 | CFL fixture based on: Ballast; Total Watts = 3.53 | CFL fixture based on: CFLpin(20w); Total Watts = 20 | CFLratio0353 | CFLratio0353 | CFLfixt-20w(20w) | Standard |  |  | DEER1314-Ltg-Com-CFL | DEER2014 | Fixture |  |  | Watts | 20 | BaseRatio | 3.53 | BaseRatio | 3.53 | Lighting | Indoor General Lighting | Lighting - Fixtures | CFL Fixture | 2013-01-01 |  | DEER2011 | DEER_for_2013 | DEER2014 | 2014_Bldg_OS | DEER2014 | 2014_AllSpc_OS | DEER2014 | 2014_No_OccSens
2410 | Com-Lighting-InGen_CFLratio0353_CFLfixt-24W | Commercial Indoor General Lighting: CFL Fixture replaces pre-existing standard lighting Wattage. Measure includes Code case. Impacts: CFL-based HOU (varies by BldgType) | DEER2014 | D13 v1.2 | 2014-05-23 15:35 | DEER Lighting measure | ErRobNc | Com-Iltg-dWatt-CFL_OSbldg | DEER | Scaled | BaseRatio | 61 | 61 | None |  | FALSE |  | TRUE | Com | Any | Lighting | InGen | Ltg_Fixture | CFL_fixt |  |  | ILtg-CFL-Com | ILtg-Incand-Com | CFL fixture based on: Ballast; Total Watts = 3.53 | CFL fixture based on: Ballast; Total Watts = 3.53 | CFL fixture based on: CFLpin(24w); Total Watts = 24 | CFLratio0353 | CFLratio0353 | CFLfixt-24w(24w) | Standard |  |  | DEER1314-Ltg-Com-CFL | DEER2014 | Fixture |  |  | Watts | 24 | BaseRatio | 3.53 | BaseRatio | 3.53 | Lighting | Indoor General Lighting | Lighting - Fixtures | CFL Fixture | 2013-01-01 |  | DEER2011 | DEER_for_2013 | DEER2014 | 2014_Bldg_OS | DEER2014 | 2014_AllSpc_OS | DEER2014 | 2014_No_OccSens
2411 | Com-Lighting-InGen_CFLratio0353_CFLfixt-25W | Commercial Indoor General Lighting: CFL Fixture replaces pre-existing standard lighting Wattage. Measure includes Code case. Impacts: CFL-based HOU (varies by BldgType) | DEER2014 | D13 v1.2 | 2014-05-23 15:35 | DEER Lighting measure | ErRobNc | Com-Iltg-dWatt-CFL_OSbldg | DEER | Scaled | BaseRatio | 63 | 63 | None |  | FALSE |  | TRUE | Com | Any | Lighting | InGen | Ltg_Fixture | CFL_fixt |  |  | ILtg-CFL-Com | ILtg-Incand-Com | CFL fixture based on: Ballast; Total Watts = 3.53 | CFL fixture based on: Ballast; Total Watts = 3.53 | CFL fixture based on: CFLpin(25w); Total Watts = 25 | CFLratio0353 | CFLratio0353 | CFLfixt-25w(25w) | Standard |  |  | DEER1314-Ltg-Com-CFL | DEER2014 | Fixture |  |  | Watts | 25 | BaseRatio | 3.53 | BaseRatio | 3.53 | Lighting | Indoor General Lighting | Lighting - Fixtures | CFL Fixture | 2013-01-01 |  | DEER2011 | DEER_for_2013 | DEER2014 | 2014_Bldg_OS | DEER2014 | 2014_AllSpc_OS | DEER2014 | 2014_No_OccSens
2412 | Com-Lighting-InGen_CFLratio0353_CFLfixt-26W | Commercial Indoor General Lighting: CFL Fixture replaces pre-existing standard lighting Wattage. Measure includes Code case. Impacts: CFL-based HOU (varies by BldgType) | DEER2014 | D13 v1.2 | 2014-05-23 15:35 | DEER Lighting measure | ErRobNc | Com-Iltg-dWatt-CFL_OSbldg | DEER | Scaled | BaseRatio | 66 | 66 | None |  | FALSE |  | TRUE | Com | Any | Lighting | InGen | Ltg_Fixture | CFL_fixt |  |  | ILtg-CFL-Com | ILtg-Incand-Com | CFL fixture based on: Ballast; Total Watts = 3.53 | CFL fixture based on: Ballast; Total Watts = 3.53 | CFL fixture based on: CFLpin(26w); Total Watts = 26 | CFLratio0353 | CFLratio0353 | CFLfixt-26w(26w) | Standard |  |  | DEER1314-Ltg-Com-CFL | DEER2014 | Fixture |  |  | Watts | 26 | BaseRatio | 3.53 | BaseRatio | 3.53 | Lighting | Indoor General Lighting | Lighting - Fixtures | CFL Fixture | 2013-01-01 |  | DEER2011 | DEER_for_2013 | DEER2014 | 2014_Bldg_OS | DEER2014 | 2014_AllSpc_OS | DEER2014 | 2014_No_OccSens
2413 | Com-Lighting-InGen_CFLratio0353_CFLfixt-27W | Commercial Indoor General Lighting: CFL Fixture replaces pre-existing standard lighting Wattage. Measure includes Code case. Impacts: CFL-based HOU (varies by BldgType) | DEER2014 | D13 v1.2 | 2014-05-23 15:35 | DEER Lighting measure | ErRobNc | Com-Iltg-dWatt-CFL_OSbldg | DEER | Scaled | BaseRatio | 68 | 68 | None |  | FALSE |  | TRUE | Com | Any | Lighting | InGen | Ltg_Fixture | CFL_fixt |  |  | ILtg-CFL-Com | ILtg-Incand-Com | CFL fixture based on: Ballast; Total Watts = 3.53 | CFL fixture based on: Ballast; Total Watts = 3.53 | CFL fixture based on: CFLpin(27w); Total Watts = 27 | CFLratio0353 | CFLratio0353 | CFLfixt-27w(27w) | Standard |  |  | DEER1314-Ltg-Com-CFL | DEER2014 | Fixture |  |  | Watts | 27 | BaseRatio | 3.53 | BaseRatio | 3.53 | Lighting | Indoor General Lighting | Lighting - Fixtures | CFL Fixture | 2013-01-01 |  | DEER2011 | DEER_for_2013 | DEER2014 | 2014_Bldg_OS | DEER2014 | 2014_AllSpc_OS | DEER2014 | 2014_No_OccSens
2414 | Com-Lighting-InGen_CFLratio0353_CFLfixt-28W | Commercial Indoor General Lighting: CFL Fixture replaces pre-existing standard lighting Wattage. Measure includes Code case. Impacts: CFL-based HOU (varies by BldgType) | DEER2014 | D13 v1.2 | 2014-05-23 15:35 | DEER Lighting measure | ErRobNc | Com-Iltg-dWatt-CFL_OSbldg | DEER | Scaled | BaseRatio | 71 | 71 | None |  | FALSE |  | TRUE | Com | Any | Lighting | InGen | Ltg_Fixture | CFL_fixt |  |  | ILtg-CFL-Com | ILtg-Incand-Com | CFL fixture based on: Ballast; Total Watts = 3.53 | CFL fixture based on: Ballast; Total Watts = 3.53 | CFL fixture based on: CFLpin(28w); Total Watts = 28 | CFLratio0353 | CFLratio0353 | CFLfixt-28w(28w) | Standard |  |  | DEER1314-Ltg-Com-CFL | DEER2014 | Fixture |  |  | Watts | 28 | BaseRatio | 3.53 | BaseRatio | 3.53 | Lighting | Indoor General Lighting | Lighting - Fixtures | CFL Fixture | 2013-01-01 |  | DEER2011 | DEER_for_2013 | DEER2014 | 2014_Bldg_OS | DEER2014 | 2014_AllSpc_OS | DEER2014 | 2014_No_OccSens
2415 | Com-Lighting-InGen_CFLratio0353_CFLfixt-32W | Commercial Indoor General Lighting: CFL Fixture replaces pre-existing standard lighting Wattage. Measure includes Code case. Impacts: CFL-based HOU (varies by BldgType) | DEER2014 | D13 v1.2 | 2014-05-23 15:35 | DEER Lighting measure | ErRobNc | Com-Iltg-dWatt-CFL_OSbldg | DEER | Scaled | BaseRatio | 81 | 81 | None |  | FALSE |  | TRUE | Com | Any | Lighting | InGen | Ltg_Fixture | CFL_fixt |  |  | ILtg-CFL-Com | ILtg-Incand-Com | CFL fixture based on: Ballast; Total Watts = 3.53 | CFL fixture based on: Ballast; Total Watts = 3.53 | CFL fixture based on: CFLpin(32w); Total Watts = 32 | CFLratio0353 | CFLratio0353 | CFLfixt-32w(32w) | Standard |  |  | DEER1314-Ltg-Com-CFL | DEER2014 | Fixture |  |  | Watts | 32 | BaseRatio | 3.53 | BaseRatio | 3.53 | Lighting | Indoor General Lighting | Lighting - Fixtures | CFL Fixture | 2013-01-01 |  | DEER2011 | DEER_for_2013 | DEER2014 | 2014_Bldg_OS | DEER2014 | 2014_AllSpc_OS | DEER2014 | 2014_No_OccSens
2416 | Com-Lighting-InGen_CFLratio0353_CFLfixt-34W | Commercial Indoor General Lighting: CFL Fixture replaces pre-existing standard lighting Wattage. Measure includes Code case. Impacts: CFL-based HOU (varies by BldgType) | DEER2014 | D13 v1.2 | 2014-05-23 15:35 | DEER Lighting measure | ErRobNc | Com-Iltg-dWatt-CFL_OSbldg | DEER | Scaled | BaseRatio | 86 | 86 | None |  | FALSE |  | TRUE | Com | Any | Lighting | InGen | Ltg_Fixture | CFL_fixt |  |  | ILtg-CFL-Com | ILtg-Incand-Com | CFL fixture based on: Ballast; Total Watts = 3.53 | CFL fixture based on: Ballast; Total Watts = 3.53 | CFL fixture based on: CFLpin(34w); Total Watts = 34 | CFLratio0353 | CFLratio0353 | CFLfixt-34w(34w) | Standard |  |  | DEER1314-Ltg-Com-CFL | DEER2014 | Fixture |  |  | Watts | 34 | BaseRatio | 3.53 | BaseRatio | 3.53 | Lighting | Indoor General Lighting | Lighting - Fixtures | CFL Fixture | 2013-01-01 |  | DEER2011 | DEER_for_2013 | DEER2014 | 2014_Bldg_OS | DEER2014 | 2014_AllSpc_OS | DEER2014 | 2014_No_OccSens
2417 | Com-Lighting-InGen_CFLratio0353_CFLfixt-35W | Commercial Indoor General Lighting: CFL Fixture replaces pre-existing standard lighting Wattage. Measure includes Code case. Impacts: CFL-based HOU (varies by BldgType) | DEER2014 | D13 v1.2 | 2014-05-23 15:35 | DEER Lighting measure | ErRobNc | Com-Iltg-dWatt-CFL_OSbldg | DEER | Scaled | BaseRatio | 89 | 89 | None |  | FALSE |  | TRUE | Com | Any | Lighting | InGen | Ltg_Fixture | CFL_fixt |  |  | ILtg-CFL-Com | ILtg-Incand-Com | CFL fixture based on: Ballast; Total Watts = 3.53 | CFL fixture based on: Ballast; Total Watts = 3.53 | CFL fixture based on: CFLpin(35w); Total Watts = 35 | CFLratio0353 | CFLratio0353 | CFLfixt-35w(35w) | Standard |  |  | DEER1314-Ltg-Com-CFL | DEER2014 | Fixture |  |  | Watts | 35 | BaseRatio | 3.53 | BaseRatio | 3.53 | Lighting | Indoor General Lighting | Lighting - Fixtures | CFL Fixture | 2013-01-01 |  | DEER2011 | DEER_for_2013 | DEER2014 | 2014_Bldg_OS | DEER2014 | 2014_AllSpc_OS | DEER2014 | 2014_No_OccSens
2418 | Com-Lighting-InGen_CFLratio0353_CFLfixt-36W | Commercial Indoor General Lighting: CFL Fixture replaces pre-existing standard lighting Wattage. Measure includes Code case. Impacts: CFL-based HOU (varies by BldgType) | DEER2014 | D13 v1.2 | 2014-05-23 15:35 | DEER Lighting measure | ErRobNc | Com-Iltg-dWatt-CFL_OSbldg | DEER | Scaled | BaseRatio | 91 | 91 | None |  | FALSE |  | TRUE | Com | Any | Lighting | InGen | Ltg_Fixture | CFL_fixt |  |  | ILtg-CFL-Com | ILtg-Incand-Com | CFL fixture based on: Ballast; Total Watts = 3.53 | CFL fixture based on: Ballast; Total Watts = 3.53 | CFL fixture based on: CFLpin(36w); Total Watts = 36 | CFLratio0353 | CFLratio0353 | CFLfixt-36w(36w) | Standard |  |  | DEER1314-Ltg-Com-CFL | DEER2014 | Fixture |  |  | Watts | 36 | BaseRatio | 3.53 | BaseRatio | 3.53 | Lighting | Indoor General Lighting | Lighting - Fixtures | CFL Fixture | 2013-01-01 |  | DEER2011 | DEER_for_2013 | DEER2014 | 2014_Bldg_OS | DEER2014 | 2014_AllSpc_OS | DEER2014 | 2014_No_OccSens
2419 | Com-Lighting-InGen_CFLratio0353_CFLfixt-40W | Commercial Indoor General Lighting: CFL Fixture replaces pre-existing standard lighting Wattage. Measure includes Code case. Impacts: CFL-based HOU (varies by BldgType) | DEER2014 | D13 v1.2 | 2014-05-23 15:35 | DEER Lighting measure | ErRobNc | Com-Iltg-dWatt-CFL_OSbldg | DEER | Scaled | BaseRatio | 101 | 101 | None |  | FALSE |  | TRUE | Com | Any | Lighting | InGen | Ltg_Fixture | CFL_fixt |  |  | ILtg-CFL-Com | ILtg-Incand-Com | CFL fixture based on: Ballast; Total Watts = 3.53 | CFL fixture based on: Ballast; Total Watts = 3.53 | CFL fixture based on: CFLpin(40w); Total Watts = 40 | CFLratio0353 | CFLratio0353 | CFLfixt-40w(40w) | Standard |  |  | DEER1314-Ltg-Com-CFL | DEER2014 | Fixture |  |  | Watts | 40 | BaseRatio | 3.53 | BaseRatio | 3.53 | Lighting | Indoor General Lighting | Lighting - Fixtures | CFL Fixture | 2013-01-01 |  | DEER2011 | DEER_for_2013 | DEER2014 | 2014_Bldg_OS | DEER2014 | 2014_AllSpc_OS | DEER2014 | 2014_No_OccSens
2420 | Com-Lighting-InGen_CFLratio0353_CFLfixt-42W | Commercial Indoor General Lighting: CFL Fixture replaces pre-existing standard lighting Wattage. Measure includes Code case. Impacts: CFL-based HOU (varies by BldgType) | DEER2014 | D13 v1.2 | 2014-05-23 15:35 | DEER Lighting measure | ErRobNc | Com-Iltg-dWatt-CFL_OSbldg | DEER | Scaled | BaseRatio | 106 | 106 | None |  | FALSE |  | TRUE | Com | Any | Lighting | InGen | Ltg_Fixture | CFL_fixt |  |  | ILtg-CFL-Com | ILtg-Incand-Com | CFL fixture based on: Ballast; Total Watts = 3.53 | CFL fixture based on: Ballast; Total Watts = 3.53 | CFL fixture based on: CFLpin(42w); Total Watts = 42 | CFLratio0353 | CFLratio0353 | CFLfixt-42w(42w) | Standard |  |  | DEER1314-Ltg-Com-CFL | DEER2014 | Fixture |  |  | Watts | 42 | BaseRatio | 3.53 | BaseRatio | 3.53 | Lighting | Indoor General Lighting | Lighting - Fixtures | CFL Fixture | 2013-01-01 |  | DEER2011 | DEER_for_2013 | DEER2014 | 2014_Bldg_OS | DEER2014 | 2014_AllSpc_OS | DEER2014 | 2014_No_OccSens
2421 | Com-Lighting-InGen_CFLratio0353_CFLfixt-50W | Commercial Indoor General Lighting: CFL Fixture replaces pre-existing standard lighting Wattage. Measure includes Code case. Impacts: CFL-based HOU (varies by BldgType) | DEER2014 | D13 v1.2 | 2014-05-23 15:35 | DEER Lighting measure | ErRobNc | Com-Iltg-dWatt-CFL_OSbldg | DEER | Scaled | BaseRatio | 127 | 127 | None |  | FALSE |  | TRUE | Com | Any | Lighting | InGen | Ltg_Fixture | CFL_fixt |  |  | ILtg-CFL-Com | ILtg-Incand-Com | CFL fixture based on: Ballast; Total Watts = 3.53 | CFL fixture based on: Ballast; Total Watts = 3.53 | CFL fixture based on: CFLpin(50w); Total Watts = 50 | CFLratio0353 | CFLratio0353 | CFLfixt-50w(50w) | Standard |  |  | DEER1314-Ltg-Com-CFL | DEER2014 | Fixture |  |  | Watts | 50 | BaseRatio | 3.53 | BaseRatio | 3.53 | Lighting | Indoor General Lighting | Lighting - Fixtures | CFL Fixture | 2013-01-01 |  | DEER2011 | DEER_for_2013 | DEER2014 | 2014_Bldg_OS | DEER2014 | 2014_AllSpc_OS | DEER2014 | 2014_No_OccSens
2422 | Com-Lighting-InGen_CFLratio0353_CFLfixt-55W | Commercial Indoor General Lighting: CFL Fixture replaces pre-existing standard lighting Wattage. Measure includes Code case. Impacts: CFL-based HOU (varies by BldgType) | DEER2014 | D13 v1.2 | 2014-05-23 15:35 | DEER Lighting measure | ErRobNc | Com-Iltg-dWatt-CFL_OSbldg | DEER | Scaled | BaseRatio | 139 | 139 | None |  | FALSE |  | TRUE | Com | Any | Lighting | InGen | Ltg_Fixture | CFL_fixt |  |  | ILtg-CFL-Com | ILtg-Incand-Com | CFL fixture based on: Ballast; Total Watts = 3.53 | CFL fixture based on: Ballast; Total Watts = 3.53 | CFL fixture based on: CFLpin(55w); Total Watts = 55 | CFLratio0353 | CFLratio0353 | CFLfixt-55w(55w) | Standard |  |  | DEER1314-Ltg-Com-CFL | DEER2014 | Fixture |  |  | Watts | 55 | BaseRatio | 3.53 | BaseRatio | 3.53 | Lighting | Indoor General Lighting | Lighting - Fixtures | CFL Fixture | 2013-01-01 |  | DEER2011 | DEER_for_2013 | DEER2014 | 2014_Bldg_OS | DEER2014 | 2014_AllSpc_OS | DEER2014 | 2014_No_OccSens
2423 | Com-Lighting-InGen_CFLratio0353_CFLfixt-57W | Commercial Indoor General Lighting: CFL Fixture replaces pre-existing standard lighting Wattage. Measure includes Code case. Impacts: CFL-based HOU (varies by BldgType) | DEER2014 | D13 v1.2 | 2014-05-23 15:35 | DEER Lighting measure | ErRobNc | Com-Iltg-dWatt-CFL_OSbldg | DEER | Scaled | BaseRatio | 144 | 144 | None |  | FALSE |  | TRUE | Com | Any | Lighting | InGen | Ltg_Fixture | CFL_fixt |  |  | ILtg-CFL-Com | ILtg-Incand-Com | CFL fixture based on: Ballast; Total Watts = 3.53 | CFL fixture based on: Ballast; Total Watts = 3.53 | CFL fixture based on: CFLpin(57w); Total Watts = 57 | CFLratio0353 | CFLratio0353 | CFLfixt-57w(57w) | Standard |  |  | DEER1314-Ltg-Com-CFL | DEER2014 | Fixture |  |  | Watts | 57 | BaseRatio | 3.53 | BaseRatio | 3.53 | Lighting | Indoor General Lighting | Lighting - Fixtures | CFL Fixture | 2013-01-01 |  | DEER2011 | DEER_for_2013 | DEER2014 | 2014_Bldg_OS | DEER2014 | 2014_AllSpc_OS | DEER2014 | 2014_No_OccSens
2424 | Com-Lighting-InGen_CFLratio0353_CFLfixt-60W | Commercial Indoor General Lighting: CFL Fixture replaces pre-existing standard lighting Wattage. Measure includes Code case. Impacts: CFL-based HOU (varies by BldgType) | DEER2014 | D13 v1.2 | 2014-05-23 15:35 | DEER Lighting measure | ErRobNc | Com-Iltg-dWatt-CFL_OSbldg | DEER | Scaled | BaseRatio | 152 | 152 | None |  | FALSE |  | TRUE | Com | Any | Lighting | InGen | Ltg_Fixture | CFL_fixt |  |  | ILtg-CFL-Com | ILtg-Incand-Com | CFL fixture based on: Ballast; Total Watts = 3.53 | CFL fixture based on: Ballast; Total Watts = 3.53 | CFL fixture based on: CFLpin(60w); Total Watts = 60 | CFLratio0353 | CFLratio0353 | CFLfixt-60w(60w) | Standard |  |  | DEER1314-Ltg-Com-CFL | DEER2014 | Fixture |  |  | Watts | 60 | BaseRatio | 3.53 | BaseRatio | 3.53 | Lighting | Indoor General Lighting | Lighting - Fixtures | CFL Fixture | 2013-01-01 |  | DEER2011 | DEER_for_2013 | DEER2014 | 2014_Bldg_OS | DEER2014 | 2014_AllSpc_OS | DEER2014 | 2014_No_OccSens
2425 | Com-Lighting-InGen_CFLratio0353_CFLfixt-75W | Commercial Indoor General Lighting: CFL Fixture replaces pre-existing standard lighting Wattage. Measure includes Code case. Impacts: CFL-based HOU (varies by BldgType) | DEER2014 | D13 v1.2 | 2014-05-23 15:35 | DEER Lighting measure | ErRobNc | Com-Iltg-dWatt-CFL_OSbldg | DEER | Scaled | BaseRatio | 190 | 190 | None |  | FALSE |  | TRUE | Com | Any | Lighting | InGen | Ltg_Fixture | CFL_fixt |  |  | ILtg-CFL-Com | ILtg-Incand-Com | CFL fixture based on: Ballast; Total Watts = 3.53 | CFL fixture based on: Ballast; Total Watts = 3.53 | CFL fixture based on: CFLpin(75w); Total Watts = 75 | CFLratio0353 | CFLratio0353 | CFLfixt-75w(75w) | Standard |  |  | DEER1314-Ltg-Com-CFL | DEER2014 | Fixture |  |  | Watts | 75 | BaseRatio | 3.53 | BaseRatio | 3.53 | Lighting | Indoor General Lighting | Lighting - Fixtures | CFL Fixture | 2013-01-01 |  | DEER2011 | DEER_for_2013 | DEER2014 | 2014_Bldg_OS | DEER2014 | 2014_AllSpc_OS | DEER2014 | 2014_No_OccSens
2426 | Com-Lighting-InGen_CFLratio0353_CFLfixt-80W | Commercial Indoor General Lighting: CFL Fixture replaces pre-existing standard lighting Wattage. Measure includes Code case. Impacts: CFL-based HOU (varies by BldgType) | DEER2014 | D13 v1.2 | 2014-05-23 15:35 | DEER Lighting measure | ErRobNc | Com-Iltg-dWatt-CFL_OSbldg | DEER | Scaled | BaseRatio | 202 | 202 | None |  | FALSE |  | TRUE | Com | Any | Lighting | InGen | Ltg_Fixture | CFL_fixt |  |  | ILtg-CFL-Com | ILtg-Incand-Com | CFL fixture based on: Ballast; Total Watts = 3.53 | CFL fixture based on: Ballast; Total Watts = 3.53 | CFL fixture based on: CFLpin(80w); Total Watts = 80 | CFLratio0353 | CFLratio0353 | CFLfixt-80w(80w) | Standard |  |  | DEER1314-Ltg-Com-CFL | DEER2014 | Fixture |  |  | Watts | 80 | BaseRatio | 3.53 | BaseRatio | 3.53 | Lighting | Indoor General Lighting | Lighting - Fixtures | CFL Fixture | 2013-01-01 |  | DEER2011 | DEER_for_2013 | DEER2014 | 2014_Bldg_OS | DEER2014 | 2014_AllSpc_OS | DEER2014 | 2014_No_OccSens
2427 | Com-Lighting-InGen_CFLratio0353_CFLfixt-85W | Commercial Indoor General Lighting: CFL Fixture replaces pre-existing standard lighting Wattage. Measure includes Code case. Impacts: CFL-based HOU (varies by BldgType) | DEER2014 | D13 v1.2 | 2014-05-23 15:35 | DEER Lighting measure | ErRobNc | Com-Iltg-dWatt-CFL_OSbldg | DEER | Scaled | BaseRatio | 215 | 215 | None |  | FALSE |  | TRUE | Com | Any | Lighting | InGen | Ltg_Fixture | CFL_fixt |  |  | ILtg-CFL-Com | ILtg-Incand-Com | CFL fixture based on: Ballast; Total Watts = 3.53 | CFL fixture based on: Ballast; Total Watts = 3.53 | CFL fixture based on: CFLpin(85w); Total Watts = 85 | CFLratio0353 | CFLratio0353 | CFLfixt-85w(85w) | Standard |  |  | DEER1314-Ltg-Com-CFL | DEER2014 | Fixture |  |  | Watts | 85 | BaseRatio | 3.53 | BaseRatio | 3.53 | Lighting | Indoor General Lighting | Lighting - Fixtures | CFL Fixture | 2013-01-01 |  | DEER2011 | DEER_for_2013 | DEER2014 | 2014_Bldg_OS | DEER2014 | 2014_AllSpc_OS | DEER2014 | 2014_No_OccSens
2428 | Com-Lighting-InGen_CFLratio0353_CFLfixt-95W | Commercial Indoor General Lighting: CFL Fixture replaces pre-existing standard lighting Wattage. Measure includes Code case. Impacts: CFL-based HOU (varies by BldgType) | DEER2014 | D13 v1.2 | 2014-05-23 15:35 | DEER Lighting measure | ErRobNc | Com-Iltg-dWatt-CFL_OSbldg | DEER | Scaled | BaseRatio | 240 | 240 | None |  | FALSE |  | TRUE | Com | Any | Lighting | InGen | Ltg_Fixture | CFL_fixt |  |  | ILtg-CFL-Com | ILtg-Incand-Com | CFL fixture based on: Ballast; Total Watts = 3.53 | CFL fixture based on: Ballast; Total Watts = 3.53 | CFL fixture based on: CFLpin(95w); Total Watts = 95 | CFLratio0353 | CFLratio0353 | CFLfixt-95w(95w) | Standard |  |  | DEER1314-Ltg-Com-CFL | DEER2014 | Fixture |  |  | Watts | 95 | BaseRatio | 3.53 | BaseRatio | 3.53 | Lighting | Indoor General Lighting | Lighting - Fixtures | CFL Fixture | 2013-01-01 |  | DEER2011 | DEER_for_2013 | DEER2014 | 2014_Bldg_OS | DEER2014 | 2014_AllSpc_OS | DEER2014 | 2014_No_OccSens
2429 | Com-Lighting-InGen_CFLratio0353_CFLfixt-110W | Commercial Indoor General Lighting: CFL Fixture replaces pre-existing standard lighting Wattage. Measure includes Code case. Impacts: CFL-based HOU (varies by BldgType) | DEER2014 | D13 v1.2 | 2014-05-23 15:35 | DEER Lighting measure | ErRobNc | Com-Iltg-dWatt-CFL_OSbldg | DEER | Scaled | BaseRatio | 278 | 278 | None |  | FALSE |  | TRUE | Com | Any | Lighting | InGen | Ltg_Fixture | CFL_fixt |  |  | ILtg-CFL-Com | ILtg-Incand-Com | CFL fixture based on: Ballast; Total Watts = 3.53 | CFL fixture based on: Ballast; Total Watts = 3.53 | CFL fixture based on: CFLpin(110w); Total Watts = 110 | CFLratio0353 | CFLratio0353 | CFLfixt-110w(110w) | Standard |  |  | DEER1314-Ltg-Com-CFL | DEER2014 | Fixture |  |  | Watts | 110 | BaseRatio | 3.53 | BaseRatio | 3.53 | Lighting | Indoor General Lighting | Lighting - Fixtures | CFL Fixture | 2013-01-01 |  | DEER2011 | DEER_for_2013 | DEER2014 | 2014_Bldg_OS | DEER2014 | 2014_AllSpc_OS | DEER2014 | 2014_No_OccSens
2430 | Com-Lighting-InGen_CFLratio0353_CFLfixt-120W | Commercial Indoor General Lighting: CFL Fixture replaces pre-existing standard lighting Wattage. Measure includes Code case. Impacts: CFL-based HOU (varies by BldgType) | DEER2014 | D13 v1.2 | 2014-05-23 15:35 | DEER Lighting measure | ErRobNc | Com-Iltg-dWatt-CFL_OSbldg | DEER | Scaled | BaseRatio | 304 | 304 | None |  | FALSE |  | TRUE | Com | Any | Lighting | InGen | Ltg_Fixture | CFL_fixt |  |  | ILtg-CFL-Com | ILtg-Incand-Com | CFL fixture based on: Ballast; Total Watts = 3.53 | CFL fixture based on: Ballast; Total Watts = 3.53 | CFL fixture based on: CFLpin(120w); Total Watts = 120 | CFLratio0353 | CFLratio0353 | CFLfixt-120w(120w) | Standard |  |  | DEER1314-Ltg-Com-CFL | DEER2014 | Fixture |  |  | Watts | 120 | BaseRatio | 3.53 | BaseRatio | 3.53 | Lighting | Indoor General Lighting | Lighting - Fixtures | CFL Fixture | 2013-01-01 |  | DEER2011 | DEER_for_2013 | DEER2014 | 2014_Bldg_OS | DEER2014 | 2014_AllSpc_OS | DEER2014 | 2014_No_OccSens
4001 | C-In-CFLfixt-117w(117w)-dWP296 | Commercial Indoor General Lighting: CFL Fixture replaces pre-existing standard lighting Wattage. Measure includes Code case. Impacts: CFL-based HOU (varies by BldgType) | DEER1314 | Lighting Disposition | 2015-03-06 | Disposition: MeasuresList-October312014.xlsx | RobNc | Com-Iltg-dWatt-CFL | DEER | Scaled | BaseRatio | 0 | 0 | None |  | FALSE |  | TRUE | Com | Any | Lighting | InGen | Ltg_Fixture | CFL_fixt |  |  | ILtg-CFLfix-Com |  | CFL fixture based on: Ballast; Total Watts = 3.53 | CFL fixture based on: Ballast; Total Watts = 3.53 | CFL fixture based on: CFLpin(117w); Total Watts = 117 | CFLratio0353 | CFLratio0353 | CFLfixt-117w(117w) | Standard |  |  | DEER1314-Ltg-Com-CFL | DEER1314 | Fixture |  |  | Watts | 117 | BaseRatio | 3.53 | BaseRatio | 3.53 | Lighting | Indoor General Lighting | Lighting - Fixtures | CFL Fixture | 2013-01-01 |  | DEER2011 | DEER_for_2013 | DEER2014 | 2014_Bldg_OS | DEER2014 | 2014_AllSpc_OS | DEER2014 | 2014_No_OccSens
4002 | C-In-CFLfixt-11w(11w)-dWP27 | Commercial Indoor General Lighting: CFL Fixture replaces pre-existing standard lighting Wattage. Measure includes Code case. Impacts: CFL-based HOU (varies by BldgType) | DEER1314 | Lighting Disposition | 2015-03-06 | Disposition: MeasuresList-October312014.xlsx | RobNc | Com-Iltg-dWatt-CFL | DEER | Scaled | BaseRatio | 0 | 0 | None |  | FALSE |  | TRUE | Com | Any | Lighting | InGen | Ltg_Fixture | CFL_fixt |  |  | ILtg-CFLfix-Com |  | CFL fixture based on: Ballast; Total Watts = 3.53 | CFL fixture based on: Ballast; Total Watts = 3.53 | CFL fixture based on: CFLpin(11w); Total Watts = 11 | CFLratio0353 | CFLratio0353 | CFLfixt-11w(11w) | Standard |  |  | DEER1314-Ltg-Com-CFL | DEER1314 | Fixture |  |  | Watts | 11 | BaseRatio | 3.53 | BaseRatio | 3.53 | Lighting | Indoor General Lighting | Lighting - Fixtures | CFL Fixture | 2013-01-01 |  | DEER2011 | DEER_for_2013 | DEER2014 | 2014_Bldg_OS | DEER2014 | 2014_AllSpc_OS | DEER2014 | 2014_No_OccSens
4003 | C-In-CFLfixt-128w(128w)-dWP323 | Commercial Indoor General Lighting: CFL Fixture replaces pre-existing standard lighting Wattage. Measure includes Code case. Impacts: CFL-based HOU (varies by BldgType) | DEER1314 | Lighting Disposition | 2015-03-06 | Disposition: MeasuresList-October312014.xlsx | RobNc | Com-Iltg-dWatt-CFL | DEER | Scaled | BaseRatio | 0 | 0 | None |  | FALSE |  | TRUE | Com | Any | Lighting | InGen | Ltg_Fixture | CFL_fixt |  |  | ILtg-CFLfix-Com |  | CFL fixture based on: Ballast; Total Watts = 3.53 | CFL fixture based on: Ballast; Total Watts = 3.53 | CFL fixture based on: CFLpin(128w); Total Watts = 128 | CFLratio0353 | CFLratio0353 | CFLfixt-128w(128w) | Standard |  |  | DEER1314-Ltg-Com-CFL | DEER1314 | Fixture |  |  | Watts | 128 | BaseRatio | 3.53 | BaseRatio | 3.53 | Lighting | Indoor General Lighting | Lighting - Fixtures | CFL Fixture | 2013-01-01 |  | DEER2011 | DEER_for_2013 | DEER2014 | 2014_Bldg_OS | DEER2014 | 2014_AllSpc_OS | DEER2014 | 2014_No_OccSens
4004 | C-In-CFLfixt-13w(13w)-dWP32 | Commercial Indoor General Lighting: CFL Fixture replaces pre-existing standard lighting Wattage. Measure includes Code case. Impacts: CFL-based HOU (varies by BldgType) | DEER1314 | Lighting Disposition | 2015-03-06 | Disposition: MeasuresList-October312014.xlsx | RobNc | Com-Iltg-dWatt-CFL | DEER | Scaled | BaseRatio | 0 | 0 | None |  | FALSE |  | TRUE | Com | Any | Lighting | InGen | Ltg_Fixture | CFL_fixt |  |  | ILtg-CFLfix-Com |  | CFL fixture based on: Ballast; Total Watts = 3.53 | CFL fixture based on: Ballast; Total Watts = 3.53 | CFL fixture based on: CFLpin(13w); Total Watts = 13 | CFLratio0353 | CFLratio0353 | CFLfixt-13w(13w) | Standard |  |  | DEER1314-Ltg-Com-CFL | DEER1314 | Fixture |  |  | Watts | 13 | BaseRatio | 3.53 | BaseRatio | 3.53 | Lighting | Indoor General Lighting | Lighting - Fixtures | CFL Fixture | 2013-01-01 |  | DEER2011 | DEER_for_2013 | DEER2014 | 2014_Bldg_OS | DEER2014 | 2014_AllSpc_OS | DEER2014 | 2014_No_OccSens
4005 | C-In-CFLfixt-15w(15w)-dWP37 | Commercial Indoor General Lighting: CFL Fixture replaces pre-existing standard lighting Wattage. Measure includes Code case. Impacts: CFL-based HOU (varies by BldgType) | DEER1314 | Lighting Disposition | 2015-03-06 | Disposition: MeasuresList-October312014.xlsx | RobNc | Com-Iltg-dWatt-CFL | DEER | Scaled | BaseRatio | 0 | 0 | None |  | FALSE |  | TRUE | Com | Any | Lighting | InGen | Ltg_Fixture | CFL_fixt |  |  | ILtg-CFLfix-Com |  | CFL fixture based on: Ballast; Total Watts = 3.53 | CFL fixture based on: Ballast; Total Watts = 3.53 | CFL fixture based on: CFLpin(15w); Total Watts = 15 | CFLratio0353 | CFLratio0353 | CFLfixt-15w(15w) | Standard |  |  | DEER1314-Ltg-Com-CFL | DEER1314 | Fixture |  |  | Watts | 15 | BaseRatio | 3.53 | BaseRatio | 3.53 | Lighting | Indoor General Lighting | Lighting - Fixtures | CFL Fixture | 2013-01-01 |  | DEER2011 | DEER_for_2013 | DEER2014 | 2014_Bldg_OS | DEER2014 | 2014_AllSpc_OS | DEER2014 | 2014_No_OccSens
4006 | C-In-CFLfixt-16w(16w)-dWP40 | Commercial Indoor General Lighting: CFL Fixture replaces pre-existing standard lighting Wattage. Measure includes Code case. Impacts: CFL-based HOU (varies by BldgType) | DEER1314 | Lighting Disposition | 2015-03-06 | Disposition: MeasuresList-October312014.xlsx | RobNc | Com-Iltg-dWatt-CFL | DEER | Scaled | BaseRatio | 0 | 0 | None |  | FALSE |  | TRUE | Com | Any | Lighting | InGen | Ltg_Fixture | CFL_fixt |  |  | ILtg-CFLfix-Com |  | CFL fixture based on: Ballast; Total Watts = 3.53 | CFL fixture based on: Ballast; Total Watts = 3.53 | CFL fixture based on: CFLpin(16w); Total Watts = 16 | CFLratio0353 | CFLratio0353 | CFLfixt-16w(16w) | Standard |  |  | DEER1314-Ltg-Com-CFL | DEER1314 | Fixture |  |  | Watts | 16 | BaseRatio | 3.53 | BaseRatio | 3.53 | Lighting | Indoor General Lighting | Lighting - Fixtures | CFL Fixture | 2013-01-01 |  | DEER2011 | DEER_for_2013 | DEER2014 | 2014_Bldg_OS | DEER2014 | 2014_AllSpc_OS | DEER2014 | 2014_No_OccSens
4007 | C-In-CFLfixt-17w(17w)-dWP43 | Commercial Indoor General Lighting: CFL Fixture replaces pre-existing standard lighting Wattage. Measure includes Code case. Impacts: CFL-based HOU (varies by BldgType) | DEER1314 | Lighting Disposition | 2015-03-06 | Disposition: MeasuresList-October312014.xlsx | RobNc | Com-Iltg-dWatt-CFL | DEER | Scaled | BaseRatio | 0 | 0 | None |  | FALSE |  | TRUE | Com | Any | Lighting | InGen | Ltg_Fixture | CFL_fixt |  |  | ILtg-CFLfix-Com |  | CFL fixture based on: Ballast; Total Watts = 3.53 | CFL fixture based on: Ballast; Total Watts = 3.53 | CFL fixture based on: CFLpin(17w); Total Watts = 17 | CFLratio0353 | CFLratio0353 | CFLfixt-17w(17w) | Standard |  |  | DEER1314-Ltg-Com-CFL | DEER1314 | Fixture |  |  | Watts | 17 | BaseRatio | 3.53 | BaseRatio | 3.53 | Lighting | Indoor General Lighting | Lighting - Fixtures | CFL Fixture | 2013-01-01 |  | DEER2011 | DEER_for_2013 | DEER2014 | 2014_Bldg_OS | DEER2014 | 2014_AllSpc_OS | DEER2014 | 2014_No_OccSens
4008 | C-In-CFLfixt-18w(18w)-dWP45 | Commercial Indoor General Lighting: CFL Fixture replaces pre-existing standard lighting Wattage. Measure includes Code case. Impacts: CFL-based HOU (varies by BldgType) | DEER1314 | Lighting Disposition | 2015-03-06 | Disposition: MeasuresList-October312014.xlsx | RobNc | Com-Iltg-dWatt-CFL | DEER | Scaled | BaseRatio | 0 | 0 | None |  | FALSE |  | TRUE | Com | Any | Lighting | InGen | Ltg_Fixture | CFL_fixt |  |  | ILtg-CFLfix-Com |  | CFL fixture based on: Ballast; Total Watts = 3.53 | CFL fixture based on: Ballast; Total Watts = 3.53 | CFL fixture based on: CFLpin(18w); Total Watts = 18 | CFLratio0353 | CFLratio0353 | CFLfixt-18w(18w) | Standard |  |  | DEER1314-Ltg-Com-CFL | DEER1314 | Fixture |  |  | Watts | 18 | BaseRatio | 3.53 | BaseRatio | 3.53 | Lighting | Indoor General Lighting | Lighting - Fixtures | CFL Fixture | 2013-01-01 |  | DEER2011 | DEER_for_2013 | DEER2014 | 2014_Bldg_OS | DEER2014 | 2014_AllSpc_OS | DEER2014 | 2014_No_OccSens
4009 | C-In-CFLfixt-195w(195w)-dWP493 | Commercial Indoor General Lighting: CFL Fixture replaces pre-existing standard lighting Wattage. Measure includes Code case. Impacts: CFL-based HOU (varies by BldgType) | DEER1314 | Lighting Disposition | 2015-03-06 | Disposition: MeasuresList-October312014.xlsx | RobNc | Com-Iltg-dWatt-CFL | DEER | Scaled | BaseRatio | 0 | 0 | None |  | FALSE |  | TRUE | Com | Any | Lighting | InGen | Ltg_Fixture | CFL_fixt |  |  | ILtg-CFLfix-Com |  | CFL fixture based on: Ballast; Total Watts = 3.53 | CFL fixture based on: Ballast; Total Watts = 3.53 | CFL fixture based on: CFLpin(195w); Total Watts = 195 | CFLratio0353 | CFLratio0353 | CFLfixt-195w(195w) | Standard |  |  | DEER1314-Ltg-Com-CFL | DEER1314 | Fixture |  |  | Watts | 195 | BaseRatio | 3.53 | BaseRatio | 3.53 | Lighting | Indoor General Lighting | Lighting - Fixtures | CFL Fixture | 2013-01-01 |  | DEER2011 | DEER_for_2013 | DEER2014 | 2014_Bldg_OS | DEER2014 | 2014_AllSpc_OS | DEER2014 | 2014_No_OccSens
4010 | C-In-CFLfixt-19w(19w)-dWP48 | Commercial Indoor General Lighting: CFL Fixture replaces pre-existing standard lighting Wattage. Measure includes Code case. Impacts: CFL-based HOU (varies by BldgType) | DEER1314 | Lighting Disposition | 2015-03-06 | Disposition: MeasuresList-October312014.xlsx | RobNc | Com-Iltg-dWatt-CFL | DEER | Scaled | BaseRatio | 0 | 0 | None |  | FALSE |  | TRUE | Com | Any | Lighting | InGen | Ltg_Fixture | CFL_fixt |  |  | ILtg-CFLfix-Com |  | CFL fixture based on: Ballast; Total Watts = 3.53 | CFL fixture based on: Ballast; Total Watts = 3.53 | CFL fixture based on: CFLpin(19w); Total Watts = 19 | CFLratio0353 | CFLratio0353 | CFLfixt-19w(19w) | Standard |  |  | DEER1314-Ltg-Com-CFL | DEER1314 | Fixture |  |  | Watts | 19 | BaseRatio | 3.53 | BaseRatio | 3.53 | Lighting | Indoor General Lighting | Lighting - Fixtures | CFL Fixture | 2013-01-01 |  | DEER2011 | DEER_for_2013 | DEER2014 | 2014_Bldg_OS | DEER2014 | 2014_AllSpc_OS | DEER2014 | 2014_No_OccSens
4011 | C-In-CFLfixt-20w(20w)-dWP50 | Commercial Indoor General Lighting: CFL Fixture replaces pre-existing standard lighting Wattage. Measure includes Code case. Impacts: CFL-based HOU (varies by BldgType) | DEER1314 | Lighting Disposition | 2015-03-06 | Disposition: MeasuresList-October312014.xlsx | RobNc | Com-Iltg-dWatt-CFL | DEER | Scaled | BaseRatio | 0 | 0 | None |  | FALSE |  | TRUE | Com | Any | Lighting | InGen | Ltg_Fixture | CFL_fixt |  |  | ILtg-CFLfix-Com |  | CFL fixture based on: Ballast; Total Watts = 3.53 | CFL fixture based on: Ballast; Total Watts = 3.53 | CFL fixture based on: CFLpin(20w); Total Watts = 20 | CFLratio0353 | CFLratio0353 | CFLfixt-20w(20w) | Standard |  |  | DEER1314-Ltg-Com-CFL | DEER1314 | Fixture |  |  | Watts | 20 | BaseRatio | 3.53 | BaseRatio | 3.53 | Lighting | Indoor General Lighting | Lighting - Fixtures | CFL Fixture | 2013-01-01 |  | DEER2011 | DEER_for_2013 | DEER2014 | 2014_Bldg_OS | DEER2014 | 2014_AllSpc_OS | DEER2014 | 2014_No_OccSens
4012 | C-In-CFLfixt-21w(21w)-dWP53 | Commercial Indoor General Lighting: CFL Fixture replaces pre-existing standard lighting Wattage. Measure includes Code case. Impacts: CFL-based HOU (varies by BldgType) | DEER1314 | Lighting Disposition | 2015-03-06 | Disposition: MeasuresList-October312014.xlsx | RobNc | Com-Iltg-dWatt-CFL | DEER | Scaled | BaseRatio | 0 | 0 | None |  | FALSE |  | TRUE | Com | Any | Lighting | InGen | Ltg_Fixture | CFL_fixt |  |  | ILtg-CFLfix-Com |  | CFL fixture based on: Ballast; Total Watts = 3.53 | CFL fixture based on: Ballast; Total Watts = 3.53 | CFL fixture based on: CFLpin(21w); Total Watts = 21 | CFLratio0353 | CFLratio0353 | CFLfixt-21w(21w) | Standard |  |  | DEER1314-Ltg-Com-CFL | DEER1314 | Fixture |  |  | Watts | 21 | BaseRatio | 3.53 | BaseRatio | 3.53 | Lighting | Indoor General Lighting | Lighting - Fixtures | CFL Fixture | 2013-01-01 |  | DEER2011 | DEER_for_2013 | DEER2014 | 2014_Bldg_OS | DEER2014 | 2014_AllSpc_OS | DEER2014 | 2014_No_OccSens
4013 | C-In-CFLfixt-22w(22w)-dWP55 | Commercial Indoor General Lighting: CFL Fixture replaces pre-existing standard lighting Wattage. Measure includes Code case. Impacts: CFL-based HOU (varies by BldgType) | DEER1314 | Lighting Disposition | 2015-03-06 | Disposition: MeasuresList-October312014.xlsx | RobNc | Com-Iltg-dWatt-CFL | DEER | Scaled | BaseRatio | 0 | 0 | None |  | FALSE |  | TRUE | Com | Any | Lighting | InGen | Ltg_Fixture | CFL_fixt |  |  | ILtg-CFLfix-Com |  | CFL fixture based on: Ballast; Total Watts = 3.53 | CFL fixture based on: Ballast; Total Watts = 3.53 | CFL fixture based on: CFLpin(22w); Total Watts = 22 | CFLratio0353 | CFLratio0353 | CFLfixt-22w(22w) | Standard |  |  | DEER1314-Ltg-Com-CFL | DEER1314 | Fixture |  |  | Watts | 22 | BaseRatio | 3.53 | BaseRatio | 3.53 | Lighting | Indoor General Lighting | Lighting - Fixtures | CFL Fixture | 2013-01-01 |  | DEER2011 | DEER_for_2013 | DEER2014 | 2014_Bldg_OS | DEER2014 | 2014_AllSpc_OS | DEER2014 | 2014_No_OccSens
4014 | C-In-CFLfixt-23w(23w)-dWP58 | Commercial Indoor General Lighting: CFL Fixture replaces pre-existing standard lighting Wattage. Measure includes Code case. Impacts: CFL-based HOU (varies by BldgType) | DEER1314 | Lighting Disposition | 2015-03-06 | Disposition: MeasuresList-October312014.xlsx | RobNc | Com-Iltg-dWatt-CFL | DEER | Scaled | BaseRatio | 0 | 0 | None |  | FALSE |  | TRUE | Com | Any | Lighting | InGen | Ltg_Fixture | CFL_fixt |  |  | ILtg-CFLfix-Com |  | CFL fixture based on: Ballast; Total Watts = 3.53 | CFL fixture based on: Ballast; Total Watts = 3.53 | CFL fixture based on: CFLpin(23w); Total Watts = 23 | CFLratio0353 | CFLratio0353 | CFLfixt-23w(23w) | Standard |  |  | DEER1314-Ltg-Com-CFL | DEER1314 | Fixture |  |  | Watts | 23 | BaseRatio | 3.53 | BaseRatio | 3.53 | Lighting | Indoor General Lighting | Lighting - Fixtures | CFL Fixture | 2013-01-01 |  | DEER2011 | DEER_for_2013 | DEER2014 | 2014_Bldg_OS | DEER2014 | 2014_AllSpc_OS | DEER2014 | 2014_No_OccSens
4015 | C-In-CFLfixt-24w(24w)-dWP60 | Commercial Indoor General Lighting: CFL Fixture replaces pre-existing standard lighting Wattage. Measure includes Code case. Impacts: CFL-based HOU (varies by BldgType) | DEER1314 | Lighting Disposition | 2015-03-06 | Disposition: MeasuresList-October312014.xlsx | RobNc | Com-Iltg-dWatt-CFL | DEER | Scaled | BaseRatio | 0 | 0 | None |  | FALSE |  | TRUE | Com | Any | Lighting | InGen | Ltg_Fixture | CFL_fixt |  |  | ILtg-CFLfix-Com |  | CFL fixture based on: Ballast; Total Watts = 3.53 | CFL fixture based on: Ballast; Total Watts = 3.53 | CFL fixture based on: CFLpin(24w); Total Watts = 24 | CFLratio0353 | CFLratio0353 | CFLfixt-24w(24w) | Standard |  |  | DEER1314-Ltg-Com-CFL | DEER1314 | Fixture |  |  | Watts | 24 | BaseRatio | 3.53 | BaseRatio | 3.53 | Lighting | Indoor General Lighting | Lighting - Fixtures | CFL Fixture | 2013-01-01 |  | DEER2011 | DEER_for_2013 | DEER2014 | 2014_Bldg_OS | DEER2014 | 2014_AllSpc_OS | DEER2014 | 2014_No_OccSens
4016 | C-In-CFLfixt-25w(25w)-dWP63 | Commercial Indoor General Lighting: CFL Fixture replaces pre-existing standard lighting Wattage. Measure includes Code case. Impacts: CFL-based HOU (varies by BldgType) | DEER1314 | Lighting Disposition | 2015-03-06 | Disposition: MeasuresList-October312014.xlsx | RobNc | Com-Iltg-dWatt-CFL | DEER | Scaled | BaseRatio | 0 | 0 | None |  | FALSE |  | TRUE | Com | Any | Lighting | InGen | Ltg_Fixture | CFL_fixt |  |  | ILtg-CFLfix-Com |  | CFL fixture based on: Ballast; Total Watts = 3.53 | CFL fixture based on: Ballast; Total Watts = 3.53 | CFL fixture based on: CFLpin(25w); Total Watts = 25 | CFLratio0353 | CFLratio0353 | CFLfixt-25w(25w) | Standard | Com-Lighting-InGen_CFLratio0353_CFLfixt-25W |  | DEER1314-Ltg-Com-CFL | DEER1314 | Fixture |  |  | Watts | 25 | BaseRatio | 3.53 | BaseRatio | 3.53 | Lighting | Indoor General Lighting | Lighting - Fixtures | CFL Fixture | 2013-01-01 |  | DEER2011 | DEER_for_2013 | DEER2014 | 2014_Bldg_OS | DEER2014 | 2014_AllSpc_OS | DEER2014 | 2014_No_OccSens
4017 | C-In-CFLfixt-26w(26w)-dWP65 | Commercial Indoor General Lighting: CFL Fixture replaces pre-existing standard lighting Wattage. Measure includes Code case. Impacts: CFL-based HOU (varies by BldgType) | DEER1314 | Lighting Disposition | 2015-03-06 | Disposition: MeasuresList-October312014.xlsx | RobNc | Com-Iltg-dWatt-CFL | DEER | Scaled | BaseRatio | 0 | 0 | None |  | FALSE |  | TRUE | Com | Any | Lighting | InGen | Ltg_Fixture | CFL_fixt |  |  | ILtg-CFLfix-Com |  | CFL fixture based on: Ballast; Total Watts = 3.53 | CFL fixture based on: Ballast; Total Watts = 3.53 | CFL fixture based on: CFLpin(26w); Total Watts = 26 | CFLratio0353 | CFLratio0353 | CFLfixt-26w(26w) | Standard |  |  | DEER1314-Ltg-Com-CFL | DEER1314 | Fixture |  |  | Watts | 26 | BaseRatio | 3.53 | BaseRatio | 3.53 | Lighting | Indoor General Lighting | Lighting - Fixtures | CFL Fixture | 2013-01-01 |  | DEER2011 | DEER_for_2013 | DEER2014 | 2014_Bldg_OS | DEER2014 | 2014_AllSpc_OS | DEER2014 | 2014_No_OccSens
4018 | C-In-CFLfixt-26w-2Lmp(56w)-dWP39 | Commercial Indoor General Lighting: CFL Fixture replaces HID Fixture. Measure includes Code case. Impacts: Linear Fluorescent-based HOU (varies by BldgType) | DEER1314 | Lighting Disposition | 2015-03-06 | Disposition: MeasuresList-May222014.xlsx | RobNc | Com-Iltg-dWatt-CFL | DEER | Scaled | Delta | 0 | 0 | None |  | FALSE |  | TRUE | Com | Any | Lighting | InGen | Ltg_Fixture | CFL_fixt |  |  | ILtg-CFLfix-Com | ILtg-MH | HID Fixture based on Lamp/Blst: MH-70w-Ext(95w); Any type of housing; Any direction of light; Total Watts = 95 | HID Fixture based on Lamp/Blst: MH-70w-Ext(95w); Any type of housing; Any direction of light; Total Watts = 95 | CFL fixture based on: CFLpin(26w) lamp (2), 2 El Ballast; Total Watts = 56 | HIDFixt-MH-70w-Ext(95w) | HIDFixt-MH-70w-Ext(95w) | CFLfixt-26w-2Lmp(56w) | Standard |  | WP source e.g.: PGECOLTG131r4 | DEER1314-Ltg-Com-CFL | DEER1314 | Fixture |  |  | Watts | 56 | Watts | 95 | Watts | 95 | Lighting | Indoor General Lighting | Lighting - Fixtures | CFL Fixture | 2013-01-01 |  | DEER2011 | DEER_for_2013 | DEER2014 | 2014_Bldg_OS | DEER2014 | 2014_AllSpc_OS | DEER2014 | 2014_No_OccSens
4019 | C-In-CFLfixt-26w-2Lmp(70w)-dWP25 | Commercial Indoor General Lighting: CFL Fixture replaces HID Fixture. Measure includes Code case. Impacts: Linear Fluorescent-based HOU (varies by BldgType) | DEER1314 | Lighting Disposition | 2015-03-06 | Disposition: MeasuresList-May222014.xlsx | RobNc | Com-Iltg-dWatt-CFL | DEER | Scaled | Delta | 0 | 0 | None |  | FALSE |  | TRUE | Com | Any | Lighting | InGen | Ltg_Fixture | CFL_fixt |  |  | ILtg-CFLfix-Com | ILtg-MH | HID Fixture based on Lamp/Blst: MH-70w(95w); Any type of housing; Any direction of light; Total Watts = 95 | HID Fixture based on Lamp/Blst: MH-70w(95w); Any type of housing; Any direction of light; Total Watts = 95 | CFL fixture based on: CFLpin(26w) lamp (2), 2 El Ballast; Total Watts = 70 | HIDFixt-MH-70w(95w) | HIDFixt-MH-70w(95w) | CFLfixt-26w-2Lmp(70w) | Standard |  | WP source e.g.: SCE13LG085r2 | DEER1314-Ltg-Com-CFL | DEER1314 | Fixture |  |  | Watts | 70 | Watts | 95 | Watts | 95 | Lighting | Indoor General Lighting | Lighting - Fixtures | CFL Fixture | 2013-01-01 |  | DEER2011 | DEER_for_2013 | DEER2014 | 2014_Bldg_OS | DEER2014 | 2014_AllSpc_OS | DEER2014 | 2014_No_OccSens
4020 | C-In-CFLfixt-26w-4Lmp(112w)-dWP78-dWC73 | Commercial Indoor General Lighting: CFL Fixture replaces HID Fixture. Measure includes Code case. Impacts: Linear Fluorescent-based HOU (varies by BldgType) | DEER1314 | Lighting Disposition | 2015-03-06 | Disposition: MeasuresList-May222014.xlsx | ErRobNc | Com-Iltg-dWatt-CFL | DEER | Scaled | Delta | 0 | 0 | None |  | FALSE |  | TRUE | Com | Any | Lighting | InGen | Ltg_Fixture | CFL_fixt |  |  | ILtg-CFLfix-Com | ILtg-MH | HID Fixture based on Lamp/Blst: MH-150w(190w); Any type of housing; Any direction of light; Total Watts = 190 | HID Fixture based on Lamp/Blst: PSMH-150w(185w); Any type of housing; Any direction of light; Total Watts = 185 | CFL fixture based on: CFLpin(26w) lamp (4), 4 El Ballast; Total Watts = 112 | HIDFixt-MH-150w(190w) | HIDFixt-PSMH-150w(185w) | CFLfixt-26w-4Lmp(112w) | Standard |  | WP source e.g.: PGECOLTG131r4 | DEER1314-Ltg-Com-CFL | DEER1314 | Fixture |  |  | Watts | 112 | Watts | 190 | Watts | 185 | Lighting | Indoor General Lighting | Lighting - Fixtures | CFL Fixture | 2013-01-01 |  | DEER2011 | DEER_for_2013 | DEER2014 | 2014_Bldg_OS | DEER2014 | 2014_AllSpc_OS | DEER2014 | 2014_No_OccSens
4021 | C-In-CFLfixt-26w-4Lmp(128w)-dWP62-dWC57 | Commercial Indoor General Lighting: CFL Fixture replaces HID Fixture. Measure includes Code case. Impacts: Linear Fluorescent-based HOU (varies by BldgType) | DEER1314 | Lighting Disposition | 2015-03-06 | Disposition: MeasuresList-May222014.xlsx | ErRobNc | Com-Iltg-dWatt-CFL | DEER | Scaled | Delta | 0 | 0 | None |  | FALSE |  | TRUE | Com | Any | Lighting | InGen | Ltg_Fixture | CFL_fixt |  |  | ILtg-CFLfix-Com | ILtg-MH | HID Fixture based on Lamp/Blst: MH-150w(190w); Any type of housing; Any direction of light; Total Watts = 190 | HID Fixture based on Lamp/Blst: PSMH-150w(185w); Any type of housing; Any direction of light; Total Watts = 185 | CFL fixture based on: CFLpin(26w) lamp (4), 4 El Ballast; Total Watts = 128 | HIDFixt-MH-150w(190w) | HIDFixt-PSMH-150w(185w) | CFLfixt-26w-4Lmp(128w) | Standard |  | WP source e.g.: SCE13LG085r2 | DEER1314-Ltg-Com-CFL | DEER1314 | Fixture |  |  | Watts | 128 | Watts | 190 | Watts | 185 | Lighting | Indoor General Lighting | Lighting - Fixtures | CFL Fixture | 2013-01-01 |  | DEER2011 | DEER_for_2013 | DEER2014 | 2014_Bldg_OS | DEER2014 | 2014_AllSpc_OS | DEER2014 | 2014_No_OccSens
4022 | C-In-CFLfixt-27w(27w)-dWP68 | Commercial Indoor General Lighting: CFL Fixture replaces pre-existing standard lighting Wattage. Measure includes Code case. Impacts: CFL-based HOU (varies by BldgType) | DEER1314 | Lighting Disposition | 2015-03-06 | Disposition: MeasuresList-October312014.xlsx | RobNc | Com-Iltg-dWatt-CFL | DEER | Scaled | BaseRatio | 0 | 0 | None |  | FALSE |  | TRUE | Com | Any | Lighting | InGen | Ltg_Fixture | CFL_fixt |  |  | ILtg-CFLfix-Com |  | CFL fixture based on: Ballast; Total Watts = 3.53 | CFL fixture based on: Ballast; Total Watts = 3.53 | CFL fixture based on: CFLpin(27w); Total Watts = 27 | CFLratio0353 | CFLratio0353 | CFLfixt-27w(27w) | Standard | Com-Lighting-InGen_CFLratio0353_CFLfixt-27W |  | DEER1314-Ltg-Com-CFL | DEER1314 | Fixture |  |  | Watts | 27 | BaseRatio | 3.53 | BaseRatio | 3.53 | Lighting | Indoor General Lighting | Lighting - Fixtures | CFL Fixture | 2013-01-01 |  | DEER2011 | DEER_for_2013 | DEER2014 | 2014_Bldg_OS | DEER2014 | 2014_AllSpc_OS | DEER2014 | 2014_No_OccSens
4023 | C-In-CFLfixt-28w(28w)-dWP70 | Commercial Indoor General Lighting: CFL Fixture replaces pre-existing standard lighting Wattage. Measure includes Code case. Impacts: CFL-based HOU (varies by BldgType) | DEER1314 | Lighting Disposition | 2015-03-06 | Disposition: MeasuresList-October312014.xlsx | RobNc | Com-Iltg-dWatt-CFL | DEER | Scaled | BaseRatio | 0 | 0 | None |  | FALSE |  | TRUE | Com | Any | Lighting | InGen | Ltg_Fixture | CFL_fixt |  |  | ILtg-CFLfix-Com |  | CFL fixture based on: Ballast; Total Watts = 3.53 | CFL fixture based on: Ballast; Total Watts = 3.53 | CFL fixture based on: CFLpin(28w); Total Watts = 28 | CFLratio0353 | CFLratio0353 | CFLfixt-28w(28w) | Standard |  |  | DEER1314-Ltg-Com-CFL | DEER1314 | Fixture |  |  | Watts | 28 | BaseRatio | 3.53 | BaseRatio | 3.53 | Lighting | Indoor General Lighting | Lighting - Fixtures | CFL Fixture | 2013-01-01 |  | DEER2011 | DEER_for_2013 | DEER2014 | 2014_Bldg_OS | DEER2014 | 2014_AllSpc_OS | DEER2014 | 2014_No_OccSens
4024 | C-In-CFLfixt-29w(29w)-dWP73 | Commercial Indoor General Lighting: CFL Fixture replaces pre-existing standard lighting Wattage. Measure includes Code case. Impacts: CFL-based HOU (varies by BldgType) | DEER1314 | Lighting Disposition | 2015-03-06 | Disposition: MeasuresList-October312014.xlsx | RobNc | Com-Iltg-dWatt-CFL | DEER | Scaled | BaseRatio | 0 | 0 | None |  | FALSE |  | TRUE | Com | Any | Lighting | InGen | Ltg_Fixture | CFL_fixt |  |  | ILtg-CFLfix-Com |  | CFL fixture based on: Ballast; Total Watts = 3.53 | CFL fixture based on: Ballast; Total Watts = 3.53 | CFL fixture based on: CFLpin(29w); Total Watts = 29 | CFLratio0353 | CFLratio0353 | CFLfixt-29w(29w) | Standard |  |  | DEER1314-Ltg-Com-CFL | DEER1314 | Fixture |  |  | Watts | 29 | BaseRatio | 3.53 | BaseRatio | 3.53 | Lighting | Indoor General Lighting | Lighting - Fixtures | CFL Fixture | 2013-01-01 |  | DEER2011 | DEER_for_2013 | DEER2014 | 2014_Bldg_OS | DEER2014 | 2014_AllSpc_OS | DEER2014 | 2014_No_OccSens
4025 | C-In-CFLfixt-30w(30w)-dWP75 | Commercial Indoor General Lighting: CFL Fixture replaces pre-existing standard lighting Wattage. Measure includes Code case. Impacts: CFL-based HOU (varies by BldgType) | DEER1314 | Lighting Disposition | 2015-03-06 | Disposition: MeasuresList-October312014.xlsx | RobNc | Com-Iltg-dWatt-CFL | DEER | Scaled | BaseRatio | 0 | 0 | None |  | FALSE |  | TRUE | Com | Any | Lighting | InGen | Ltg_Fixture | CFL_fixt |  |  | ILtg-CFLfix-Com |  | CFL fixture based on: Ballast; Total Watts = 3.53 | CFL fixture based on: Ballast; Total Watts = 3.53 | CFL fixture based on: CFLpin(30w); Total Watts = 30 | CFLratio0353 | CFLratio0353 | CFLfixt-30w(30w) | Standard |  |  | DEER1314-Ltg-Com-CFL | DEER1314 | Fixture |  |  | Watts | 30 | BaseRatio | 3.53 | BaseRatio | 3.53 | Lighting | Indoor General Lighting | Lighting - Fixtures | CFL Fixture | 2013-01-01 |  | DEER2011 | DEER_for_2013 | DEER2014 | 2014_Bldg_OS | DEER2014 | 2014_AllSpc_OS | DEER2014 | 2014_No_OccSens
4026 | C-In-CFLfixt-31w(31w)-dWP78 | Commercial Indoor General Lighting: CFL Fixture replaces pre-existing standard lighting Wattage. Measure includes Code case. Impacts: CFL-based HOU (varies by BldgType) | DEER1314 | Lighting Disposition | 2015-03-06 | Disposition: MeasuresList-October312014.xlsx | RobNc | Com-Iltg-dWatt-CFL | DEER | Scaled | BaseRatio | 0 | 0 | None |  | FALSE |  | TRUE | Com | Any | Lighting | InGen | Ltg_Fixture | CFL_fixt |  |  | ILtg-CFLfix-Com |  | CFL fixture based on: Ballast; Total Watts = 3.53 | CFL fixture based on: Ballast; Total Watts = 3.53 | CFL fixture based on: CFLpin(31w); Total Watts = 31 | CFLratio0353 | CFLratio0353 | CFLfixt-31w(31w) | Standard |  |  | DEER1314-Ltg-Com-CFL | DEER1314 | Fixture |  |  | Watts | 31 | BaseRatio | 3.53 | BaseRatio | 3.53 | Lighting | Indoor General Lighting | Lighting - Fixtures | CFL Fixture | 2013-01-01 |  | DEER2011 | DEER_for_2013 | DEER2014 | 2014_Bldg_OS | DEER2014 | 2014_AllSpc_OS | DEER2014 | 2014_No_OccSens
4027 | C-In-CFLfixt-32w(32w)-dWP80 | Commercial Indoor General Lighting: CFL Fixture replaces pre-existing standard lighting Wattage. Measure includes Code case. Impacts: CFL-based HOU (varies by BldgType) | DEER1314 | Lighting Disposition | 2015-03-06 | Disposition: MeasuresList-October312014.xlsx | RobNc | Com-Iltg-dWatt-CFL | DEER | Scaled | BaseRatio | 0 | 0 | None |  | FALSE |  | TRUE | Com | Any | Lighting | InGen | Ltg_Fixture | CFL_fixt |  |  | ILtg-CFLfix-Com |  | CFL fixture based on: Ballast; Total Watts = 3.53 | CFL fixture based on: Ballast; Total Watts = 3.53 | CFL fixture based on: CFLpin(32w); Total Watts = 32 | CFLratio0353 | CFLratio0353 | CFLfixt-32w(32w) | Standard |  |  | DEER1314-Ltg-Com-CFL | DEER1314 | Fixture |  |  | Watts | 32 | BaseRatio | 3.53 | BaseRatio | 3.53 | Lighting | Indoor General Lighting | Lighting - Fixtures | CFL Fixture | 2013-01-01 |  | DEER2011 | DEER_for_2013 | DEER2014 | 2014_Bldg_OS | DEER2014 | 2014_AllSpc_OS | DEER2014 | 2014_No_OccSens
4028 | C-In-CFLfixt-36w(36w)-dWP91 | Commercial Indoor General Lighting: CFL Fixture replaces pre-existing standard lighting Wattage. Measure includes Code case. Impacts: CFL-based HOU (varies by BldgType) | DEER1314 | Lighting Disposition | 2015-03-06 | Disposition: MeasuresList-October312014.xlsx | RobNc | Com-Iltg-dWatt-CFL | DEER | Scaled | BaseRatio | 0 | 0 | None |  | FALSE |  | TRUE | Com | Any | Lighting | InGen | Ltg_Fixture | CFL_fixt |  |  | ILtg-CFLfix-Com |  | CFL fixture based on: Ballast; Total Watts = 3.53 | CFL fixture based on: Ballast; Total Watts = 3.53 | CFL fixture based on: CFLpin(36w); Total Watts = 36 | CFLratio0353 | CFLratio0353 | CFLfixt-36w(36w) | Standard | Com-Lighting-InGen_CFLratio0353_CFLfixt-36W |  | DEER1314-Ltg-Com-CFL | DEER1314 | Fixture |  |  | Watts | 36 | BaseRatio | 3.53 | BaseRatio | 3.53 | Lighting | Indoor General Lighting | Lighting - Fixtures | CFL Fixture | 2013-01-01 |  | DEER2011 | DEER_for_2013 | DEER2014 | 2014_Bldg_OS | DEER2014 | 2014_AllSpc_OS | DEER2014 | 2014_No_OccSens
4029 | C-In-CFLfixt-38w(38w)-dWP96 | Commercial Indoor General Lighting: CFL Fixture replaces pre-existing standard lighting Wattage. Measure includes Code case. Impacts: CFL-based HOU (varies by BldgType) | DEER1314 | Lighting Disposition | 2015-03-06 | Disposition: MeasuresList-October312014.xlsx | RobNc | Com-Iltg-dWatt-CFL | DEER | Scaled | BaseRatio | 0 | 0 | None |  | FALSE |  | TRUE | Com | Any | Lighting | InGen | Ltg_Fixture | CFL_fixt |  |  | ILtg-CFLfix-Com |  | CFL fixture based on: Ballast; Total Watts = 3.53 | CFL fixture based on: Ballast; Total Watts = 3.53 | CFL fixture based on: CFLpin(38w); Total Watts = 38 | CFLratio0353 | CFLratio0353 | CFLfixt-38w(38w) | Standard |  |  | DEER1314-Ltg-Com-CFL | DEER1314 | Fixture |  |  | Watts | 38 | BaseRatio | 3.53 | BaseRatio | 3.53 | Lighting | Indoor General Lighting | Lighting - Fixtures | CFL Fixture | 2013-01-01 |  | DEER2011 | DEER_for_2013 | DEER2014 | 2014_Bldg_OS | DEER2014 | 2014_AllSpc_OS | DEER2014 | 2014_No_OccSens
4030 | C-In-CFLfixt-39w(39w)-dWP98 | Commercial Indoor General Lighting: CFL Fixture replaces pre-existing standard lighting Wattage. Measure includes Code case. Impacts: CFL-based HOU (varies by BldgType) | DEER1314 | Lighting Disposition | 2015-03-06 | Disposition: MeasuresList-October312014.xlsx | RobNc | Com-Iltg-dWatt-CFL | DEER | Scaled | BaseRatio | 0 | 0 | None |  | FALSE |  | TRUE | Com | Any | Lighting | InGen | Ltg_Fixture | CFL_fixt |  |  | ILtg-CFLfix-Com |  | CFL fixture based on: Ballast; Total Watts = 3.53 | CFL fixture based on: Ballast; Total Watts = 3.53 | CFL fixture based on: CFLpin(39w); Total Watts = 39 | CFLratio0353 | CFLratio0353 | CFLfixt-39w(39w) | Standard |  |  | DEER1314-Ltg-Com-CFL | DEER1314 | Fixture |  |  | Watts | 39 | BaseRatio | 3.53 | BaseRatio | 3.53 | Lighting | Indoor General Lighting | Lighting - Fixtures | CFL Fixture | 2013-01-01 |  | DEER2011 | DEER_for_2013 | DEER2014 | 2014_Bldg_OS | DEER2014 | 2014_AllSpc_OS | DEER2014 | 2014_No_OccSens
4031 | C-In-CFLfixt-40w(40w)-dWP101 | Commercial Indoor General Lighting: CFL Fixture replaces pre-existing standard lighting Wattage. Measure includes Code case. Impacts: CFL-based HOU (varies by BldgType) | DEER1314 | Lighting Disposition | 2015-03-06 | Disposition: MeasuresList-October312014.xlsx | RobNc | Com-Iltg-dWatt-CFL | DEER | Scaled | BaseRatio | 0 | 0 | None |  | FALSE |  | TRUE | Com | Any | Lighting | InGen | Ltg_Fixture | CFL_fixt |  |  | ILtg-CFLfix-Com |  | CFL fixture based on: Ballast; Total Watts = 3.53 | CFL fixture based on: Ballast; Total Watts = 3.53 | CFL fixture based on: CFLpin(40w); Total Watts = 40 | CFLratio0353 | CFLratio0353 | CFLfixt-40w(40w) | Standard | Com-Lighting-InGen_CFLratio0353_CFLfixt-40W |  | DEER1314-Ltg-Com-CFL | DEER1314 | Fixture |  |  | Watts | 40 | BaseRatio | 3.53 | BaseRatio | 3.53 | Lighting | Indoor General Lighting | Lighting - Fixtures | CFL Fixture | 2013-01-01 |  | DEER2011 | DEER_for_2013 | DEER2014 | 2014_Bldg_OS | DEER2014 | 2014_AllSpc_OS | DEER2014 | 2014_No_OccSens
4032 | C-In-CFLfixt-42w(42w)-dWP106 | Commercial Indoor General Lighting: CFL Fixture replaces pre-existing standard lighting Wattage. Measure includes Code case. Impacts: CFL-based HOU (varies by BldgType) | DEER1314 | Lighting Disposition | 2015-03-06 | Disposition: MeasuresList-October312014.xlsx | RobNc | Com-Iltg-dWatt-CFL | DEER | Scaled | BaseRatio | 0 | 0 | None |  | FALSE |  | TRUE | Com | Any | Lighting | InGen | Ltg_Fixture | CFL_fixt |  |  | ILtg-CFLfix-Com |  | CFL fixture based on: Ballast; Total Watts = 3.53 | CFL fixture based on: Ballast; Total Watts = 3.53 | CFL fixture based on: CFLpin(42w); Total Watts = 42 | CFLratio0353 | CFLratio0353 | CFLfixt-42w(42w) | Standard | Com-Lighting-InGen_CFLratio0353_CFLfixt-42W |  | DEER1314-Ltg-Com-CFL | DEER1314 | Fixture |  |  | Watts | 42 | BaseRatio | 3.53 | BaseRatio | 3.53 | Lighting | Indoor General Lighting | Lighting - Fixtures | CFL Fixture | 2013-01-01 |  | DEER2011 | DEER_for_2013 | DEER2014 | 2014_Bldg_OS | DEER2014 | 2014_AllSpc_OS | DEER2014 | 2014_No_OccSens
4033 | C-In-CFLfixt-42w-4Lmp(182w)-dWP113-dWC50 | Commercial Indoor General Lighting: CFL Fixture replaces HID Fixture. Measure includes Code case. Impacts: Linear Fluorescent-based HOU (varies by BldgType) | DEER1314 | Lighting Disposition | 2015-03-06 | Disposition: MeasuresList-May222014.xlsx | ErRobNc | Com-Iltg-dWatt-CFL | DEER | Scaled | Delta | 0 | 0 | None |  | FALSE |  | TRUE | Com | Any | Lighting | InGen | Ltg_Fixture | CFL_fixt |  |  | ILtg-CFLfix-Com | ILtg-MH | HID Fixture based on Lamp/Blst: MH-250w(295w); Any type of housing; Any direction of light; Total Watts = 295 | HID Fixture based on Lamp/Blst: PSMH-200w(232w); Any type of housing; Any direction of light; Total Watts = 232 | CFL fixture based on: CFLpin(42w) lamp (4), 4 El Ballast; Total Watts = 182 | HIDFixt-MH-250w(295w) | HIDFixt-PSMH-200w(232w) | CFLfixt-42w-4Lmp(182w) | Standard |  | WP source e.g.: PGECOLTG131r4 | DEER1314-Ltg-Com-CFL | DEER1314 | Fixture |  |  | Watts | 182 | Watts | 295 | Watts | 232 | Lighting | Indoor General Lighting | Lighting - Fixtures | CFL Fixture | 2013-01-01 |  | DEER2011 | DEER_for_2013 | DEER2014 | 2014_Bldg_OS | DEER2014 | 2014_AllSpc_OS | DEER2014 | 2014_No_OccSens
4034 | C-In-CFLfixt-42w-4Lmp(192w)-dWP103-dWC40 | Commercial Indoor General Lighting: CFL Fixture replaces HID Fixture. Measure includes Code case. Impacts: Linear Fluorescent-based HOU (varies by BldgType) | DEER1314 | Lighting Disposition | 2015-03-06 | Disposition: MeasuresList-May222014.xlsx | ErRobNc | Com-Iltg-dWatt-CFL | DEER | Scaled | Delta | 0 | 0 | None |  | FALSE |  | TRUE | Com | Any | Lighting | InGen | Ltg_Fixture | CFL_fixt |  |  | ILtg-CFLfix-Com | ILtg-MH | HID Fixture based on Lamp/Blst: MH-250w(295w); Any type of housing; Any direction of light; Total Watts = 295 | HID Fixture based on Lamp/Blst: PSMH-200w(232w); Any type of housing; Any direction of light; Total Watts = 232 | CFL fixture based on: CFLpin(42w) lamp (4), 4 El Ballast; Total Watts = 192 | HIDFixt-MH-250w(295w) | HIDFixt-PSMH-200w(232w) | CFLfixt-42w-4Lmp(192w) | Standard |  | WP source e.g.: SCE13LG085r2 | DEER1314-Ltg-Com-CFL | DEER1314 | Fixture |  |  | Watts | 192 | Watts | 295 | Watts | 232 | Lighting | Indoor General Lighting | Lighting - Fixtures | CFL Fixture | 2013-01-01 |  | DEER2011 | DEER_for_2013 | DEER2014 | 2014_Bldg_OS | DEER2014 | 2014_AllSpc_OS | DEER2014 | 2014_No_OccSens
4035 | C-In-CFLfixt-44w(44w)-dWP111 | Commercial Indoor General Lighting: CFL Fixture replaces pre-existing standard lighting Wattage. Measure includes Code case. Impacts: CFL-based HOU (varies by BldgType) | DEER1314 | Lighting Disposition | 2015-03-06 | Disposition: MeasuresList-October312014.xlsx | RobNc | Com-Iltg-dWatt-CFL | DEER | Scaled | BaseRatio | 0 | 0 | None |  | FALSE |  | TRUE | Com | Any | Lighting | InGen | Ltg_Fixture | CFL_fixt |  |  | ILtg-CFLfix-Com |  | CFL fixture based on: Ballast; Total Watts = 3.53 | CFL fixture based on: Ballast; Total Watts = 3.53 | CFL fixture based on: CFLpin(44w); Total Watts = 44 | CFLratio0353 | CFLratio0353 | CFLfixt-44w(44w) | Standard |  |  | DEER1314-Ltg-Com-CFL | DEER1314 | Fixture |  |  | Watts | 44 | BaseRatio | 3.53 | BaseRatio | 3.53 | Lighting | Indoor General Lighting | Lighting - Fixtures | CFL Fixture | 2013-01-01 |  | DEER2011 | DEER_for_2013 | DEER2014 | 2014_Bldg_OS | DEER2014 | 2014_AllSpc_OS | DEER2014 | 2014_No_OccSens
4036 | C-In-CFLfixt-45w(45w)-dWP113 | Commercial Indoor General Lighting: CFL Fixture replaces pre-existing standard lighting Wattage. Measure includes Code case. Impacts: CFL-based HOU (varies by BldgType) | DEER1314 | Lighting Disposition | 2015-03-06 | Disposition: MeasuresList-October312014.xlsx | RobNc | Com-Iltg-dWatt-CFL | DEER | Scaled | BaseRatio | 0 | 0 | None |  | FALSE |  | TRUE | Com | Any | Lighting | InGen | Ltg_Fixture | CFL_fixt |  |  | ILtg-CFLfix-Com |  | CFL fixture based on: Ballast; Total Watts = 3.53 | CFL fixture based on: Ballast; Total Watts = 3.53 | CFL fixture based on: CFLpin(45w); Total Watts = 45 | CFLratio0353 | CFLratio0353 | CFLfixt-45w(45w) | Standard |  |  | DEER1314-Ltg-Com-CFL | DEER1314 | Fixture |  |  | Watts | 45 | BaseRatio | 3.53 | BaseRatio | 3.53 | Lighting | Indoor General Lighting | Lighting - Fixtures | CFL Fixture | 2013-01-01 |  | DEER2011 | DEER_for_2013 | DEER2014 | 2014_Bldg_OS | DEER2014 | 2014_AllSpc_OS | DEER2014 | 2014_No_OccSens
4037 | C-In-CFLfixt-46w(46w)-dWP116 | Commercial Indoor General Lighting: CFL Fixture replaces pre-existing standard lighting Wattage. Measure includes Code case. Impacts: CFL-based HOU (varies by BldgType) | DEER1314 | Lighting Disposition | 2015-03-06 | Disposition: MeasuresList-October312014.xlsx | RobNc | Com-Iltg-dWatt-CFL | DEER | Scaled | BaseRatio | 0 | 0 | None |  | FALSE |  | TRUE | Com | Any | Lighting | InGen | Ltg_Fixture | CFL_fixt |  |  | ILtg-CFLfix-Com |  | CFL fixture based on: Ballast; Total Watts = 3.53 | CFL fixture based on: Ballast; Total Watts = 3.53 | CFL fixture based on: CFLpin(46w); Total Watts = 46 | CFLratio0353 | CFLratio0353 | CFLfixt-46w(46w) | Standard |  |  | DEER1314-Ltg-Com-CFL | DEER1314 | Fixture |  |  | Watts | 46 | BaseRatio | 3.53 | BaseRatio | 3.53 | Lighting | Indoor General Lighting | Lighting - Fixtures | CFL Fixture | 2013-01-01 |  | DEER2011 | DEER_for_2013 | DEER2014 | 2014_Bldg_OS | DEER2014 | 2014_AllSpc_OS | DEER2014 | 2014_No_OccSens
4038 | C-In-CFLfixt-48w(48w)-dWP121 | Commercial Indoor General Lighting: CFL Fixture replaces pre-existing standard lighting Wattage. Measure includes Code case. Impacts: CFL-based HOU (varies by BldgType) | DEER1314 | Lighting Disposition | 2015-03-06 | Disposition: MeasuresList-October312014.xlsx | RobNc | Com-Iltg-dWatt-CFL | DEER | Scaled | BaseRatio | 0 | 0 | None |  | FALSE |  | TRUE | Com | Any | Lighting | InGen | Ltg_Fixture | CFL_fixt |  |  | ILtg-CFLfix-Com |  | CFL fixture based on: Ballast; Total Watts = 3.53 | CFL fixture based on: Ballast; Total Watts = 3.53 | CFL fixture based on: CFLpin(48w); Total Watts = 48 | CFLratio0353 | CFLratio0353 | CFLfixt-48w(48w) | Standard |  |  | DEER1314-Ltg-Com-CFL | DEER1314 | Fixture |  |  | Watts | 48 | BaseRatio | 3.53 | BaseRatio | 3.53 | Lighting | Indoor General Lighting | Lighting - Fixtures | CFL Fixture | 2013-01-01 |  | DEER2011 | DEER_for_2013 | DEER2014 | 2014_Bldg_OS | DEER2014 | 2014_AllSpc_OS | DEER2014 | 2014_No_OccSens
4039 | C-In-CFLfixt-50w(50w)-dWP126 | Commercial Indoor General Lighting: CFL Fixture replaces pre-existing standard lighting Wattage. Measure includes Code case. Impacts: CFL-based HOU (varies by BldgType) | DEER1314 | Lighting Disposition | 2015-03-06 | Disposition: MeasuresList-October312014.xlsx | RobNc | Com-Iltg-dWatt-CFL | DEER | Scaled | BaseRatio | 0 | 0 | None |  | FALSE |  | TRUE | Com | Any | Lighting | InGen | Ltg_Fixture | CFL_fixt |  |  | ILtg-CFLfix-Com |  | CFL fixture based on: Ballast; Total Watts = 3.53 | CFL fixture based on: Ballast; Total Watts = 3.53 | CFL fixture based on: CFLpin(50w); Total Watts = 50 | CFLratio0353 | CFLratio0353 | CFLfixt-50w(50w) | Standard |  |  | DEER1314-Ltg-Com-CFL | DEER1314 | Fixture |  |  | Watts | 50 | BaseRatio | 3.53 | BaseRatio | 3.53 | Lighting | Indoor General Lighting | Lighting - Fixtures | CFL Fixture | 2013-01-01 |  | DEER2011 | DEER_for_2013 | DEER2014 | 2014_Bldg_OS | DEER2014 | 2014_AllSpc_OS | DEER2014 | 2014_No_OccSens
4040 | C-In-CFLfixt-50w-4Lmp(244w)-dWP214-dWC121 | Commercial Indoor General Lighting: CFL Fixture replaces HID Fixture. Measure includes Code case. Impacts: Linear Fluorescent-based HOU (varies by BldgType) | DEER1314 | Lighting Disposition | 2015-03-06 | Disposition: MeasuresList-May222014.xlsx | ErRobNc | Com-Iltg-dWatt-CFL | DEER | Scaled | Delta | 0 | 0 | None |  | FALSE |  | TRUE | Com | Any | Lighting | InGen | Ltg_Fixture | CFL_fixt |  |  | ILtg-CFLfix-Com | ILtg-MH | HID Fixture based on Lamp/Blst: MH-400w(458w); Any type of housing; Any direction of light; Total Watts = 458 | HID Fixture based on Lamp/Blst: PSMH-320w(365w); Any type of housing; Any direction of light; Total Watts = 365 | CFL fixture based on: CFLpin(50w) lamp (4), 4 El Ballast; Total Watts = 244 | HIDFixt-MH-400w(458w) | HIDFixt-PSMH-320w(365w) | CFLfixt-50w-4Lmp(244w) | Standard |  | Not Used in 2013-2014 Final Lighting Disposition | DEER1314-Ltg-Com-CFL | DEER1314 | Fixture |  |  | Watts | 244 | Watts | 458 | Watts | 365 | Lighting | Indoor General Lighting | Lighting - Fixtures | CFL Fixture | 2013-01-01 |  | DEER2011 | DEER_for_2013 | DEER2014 | 2014_Bldg_OS | DEER2014 | 2014_AllSpc_OS | DEER2014 | 2014_No_OccSens
4041 | C-In-CFLfixt-50w-4Lmp(244w)-dwP214-dwC156 | Commercial Indoor General Lighting: CFL Fixture replaces HID fixture. Measure includes Code case. Impacts: Linear Fluorescent-based HOU (varies by BldgType) | DEER1314 | Lighting Disposition | 2015-03-06 | RevisedHighBay.xlsx | ErRobNc | Com-Iltg-dWatt-LF | DEER | Scaled | Delta | 0 | 0 | None |  | FALSE |  | TRUE | Com | Any | Lighting | InGen | Ltg_Fixture | CFL_fixt |  |  | ILtg-CFLfix-Com | ILtg-MH | HID Fixture based on Lamp/Blst: MH-400w(458w); Any type of housing; Any direction of light; Total Watts = 458 | HID Fixture based on Lamp/Blst: PSMH-350w(400w); Any type of housing; Any direction of light; Total Watts = 400 | CFL fixture based on: CFLpin(50w) lamp (4), 4 El Ballast; Total Watts = 244 | HIDFixt-MH-400w(458w) | HIDFixt-PSMH-350w(400w) | CFLfixt-50w-4Lmp(244w) | Standard |  |  | DEER1314-Ltg-Com-LF | DEER1314 | Fixture |  |  | Watts | 244 | Watts | 458 | Watts | 400 | Lighting | Indoor General Lighting | Lighting - Fixtures | CFL Fixture | 2013-01-01 |  | DEER2011 | DEER_for_2013 | DEER2014 | 2014_Bldg_OS | DEER2014 | 2014_AllSpc_OS | DEER2014 | 2014_No_OccSens
4042 | C-In-CFLfixt-50w-6Lmp(360w)-dWP98 | Commercial Indoor General Lighting: CFL Fixture replaces HID Fixture. Measure includes Code case. Impacts: Linear Fluorescent-based HOU (varies by BldgType) | DEER1314 | Lighting Disposition | 2015-03-06 | Disposition: MeasuresList-May222014.xlsx | RobNc | Com-Iltg-dWatt-CFL | DEER | Scaled | Delta | 0 | 0 | None |  | FALSE |  | TRUE | Com | Any | Lighting | InGen | Ltg_Fixture | CFL_fixt |  |  | ILtg-CFLfix-Com | ILtg-MH | HID Fixture based on Lamp/Blst: MH-400w(458w); Any type of housing; Any direction of light; Total Watts = 458 | HID Fixture based on Lamp/Blst: MH-400w(458w); Any type of housing; Any direction of light; Total Watts = 458 | CFL fixture based on: CFLpin(50w) lamp (6), 6 El Ballast; Total Watts = 360 | HIDFixt-MH-400w(458w) | HIDFixt-MH-400w(458w) | CFLfixt-50w-6Lmp(360w) | Standard |  | Not Used in 2013-2014 Final Lighting Disposition | DEER1314-Ltg-Com-CFL | DEER1314 | Fixture |  |  | Watts | 360 | Watts | 458 | Watts | 458 | Lighting | Indoor General Lighting | Lighting - Fixtures | CFL Fixture | 2013-01-01 |  | DEER2011 | DEER_for_2013 | DEER2014 | 2014_Bldg_OS | DEER2014 | 2014_AllSpc_OS | DEER2014 | 2014_No_OccSens
4043 | C-In-CFLfixt-50w-6Lmp(360w)-dwP98-dwC40 | Commercial Indoor General Lighting: CFL Fixture replaces HID fixture. Measure includes Code case. Impacts: Linear Fluorescent-based HOU (varies by BldgType) | DEER1314 | Lighting Disposition | 2015-03-06 | RevisedHighBay.xlsx | ErRobNc | Com-Iltg-dWatt-LF | DEER | Scaled | Delta | 0 | 0 | None |  | FALSE |  | TRUE | Com | Any | Lighting | InGen | Ltg_Fixture | CFL_fixt |  |  | ILtg-CFLfix-Com | ILtg-MH | HID Fixture based on Lamp/Blst: MH-400w(458w); Any type of housing; Any direction of light; Total Watts = 458 | HID Fixture based on Lamp/Blst: PSMH-350w(400w); Any type of housing; Any direction of light; Total Watts = 400 | CFL fixture based on: CFLpin(50w) lamp (6), 6 El Ballast; Total Watts = 360 | HIDFixt-MH-400w(458w) | HIDFixt-PSMH-350w(400w) | CFLfixt-50w-6Lmp(360w) | Standard |  |  | DEER1314-Ltg-Com-LF | DEER1314 | Fixture |  |  | Watts | 360 | Watts | 458 | Watts | 400 | Lighting | Indoor General Lighting | Lighting - Fixtures | CFL Fixture | 2013-01-01 |  | DEER2011 | DEER_for_2013 | DEER2014 | 2014_Bldg_OS | DEER2014 | 2014_AllSpc_OS | DEER2014 | 2014_No_OccSens
4044 | C-In-CFLfixt-52w(52w)-dWP131 | Commercial Indoor General Lighting: CFL Fixture replaces pre-existing standard lighting Wattage. Measure includes Code case. Impacts: CFL-based HOU (varies by BldgType) | DEER1314 | Lighting Disposition | 2015-03-06 | Disposition: MeasuresList-October312014.xlsx | RobNc | Com-Iltg-dWatt-CFL | DEER | Scaled | BaseRatio | 0 | 0 | None |  | FALSE |  | TRUE | Com | Any | Lighting | InGen | Ltg_Fixture | CFL_fixt |  |  | ILtg-CFLfix-Com |  | CFL fixture based on: Ballast; Total Watts = 3.53 | CFL fixture based on: Ballast; Total Watts = 3.53 | CFL fixture based on: CFLpin(52w); Total Watts = 52 | CFLratio0353 | CFLratio0353 | CFLfixt-52w(52w) | Standard |  |  | DEER1314-Ltg-Com-CFL | DEER1314 | Fixture |  |  | Watts | 52 | BaseRatio | 3.53 | BaseRatio | 3.53 | Lighting | Indoor General Lighting | Lighting - Fixtures | CFL Fixture | 2013-01-01 |  | DEER2011 | DEER_for_2013 | DEER2014 | 2014_Bldg_OS | DEER2014 | 2014_AllSpc_OS | DEER2014 | 2014_No_OccSens
4045 | C-In-CFLfixt-54w(54w)-dWP136 | Commercial Indoor General Lighting: CFL Fixture replaces pre-existing standard lighting Wattage. Measure includes Code case. Impacts: CFL-based HOU (varies by BldgType) | DEER1314 | Lighting Disposition | 2015-03-06 | Disposition: MeasuresList-October312014.xlsx | RobNc | Com-Iltg-dWatt-CFL | DEER | Scaled | BaseRatio | 0 | 0 | None |  | FALSE |  | TRUE | Com | Any | Lighting | InGen | Ltg_Fixture | CFL_fixt |  |  | ILtg-CFLfix-Com |  | CFL fixture based on: Ballast; Total Watts = 3.53 | CFL fixture based on: Ballast; Total Watts = 3.53 | CFL fixture based on: CFLpin(54w); Total Watts = 54 | CFLratio0353 | CFLratio0353 | CFLfixt-54w(54w) | Standard |  |  | DEER1314-Ltg-Com-CFL | DEER1314 | Fixture |  |  | Watts | 54 | BaseRatio | 3.53 | BaseRatio | 3.53 | Lighting | Indoor General Lighting | Lighting - Fixtures | CFL Fixture | 2013-01-01 |  | DEER2011 | DEER_for_2013 | DEER2014 | 2014_Bldg_OS | DEER2014 | 2014_AllSpc_OS | DEER2014 | 2014_No_OccSens
4046 | C-In-CFLfixt-55w(55w)-dWP139 | Commercial Indoor General Lighting: CFL Fixture replaces pre-existing standard lighting Wattage. Measure includes Code case. Impacts: CFL-based HOU (varies by BldgType) | DEER1314 | Lighting Disposition | 2015-03-06 | Disposition: MeasuresList-October312014.xlsx | RobNc | Com-Iltg-dWatt-CFL | DEER | Scaled | BaseRatio | 0 | 0 | None |  | FALSE |  | TRUE | Com | Any | Lighting | InGen | Ltg_Fixture | CFL_fixt |  |  | ILtg-CFLfix-Com |  | CFL fixture based on: Ballast; Total Watts = 3.53 | CFL fixture based on: Ballast; Total Watts = 3.53 | CFL fixture based on: CFLpin(55w); Total Watts = 55 | CFLratio0353 | CFLratio0353 | CFLfixt-55w(55w) | Standard | Com-Lighting-InGen_CFLratio0353_CFLfixt-55W |  | DEER1314-Ltg-Com-CFL | DEER1314 | Fixture |  |  | Watts | 55 | BaseRatio | 3.53 | BaseRatio | 3.53 | Lighting | Indoor General Lighting | Lighting - Fixtures | CFL Fixture | 2013-01-01 |  | DEER2011 | DEER_for_2013 | DEER2014 | 2014_Bldg_OS | DEER2014 | 2014_AllSpc_OS | DEER2014 | 2014_No_OccSens
4047 | C-In-CFLfixt-64w(64w)-dWP161 | Commercial Indoor General Lighting: CFL Fixture replaces pre-existing standard lighting Wattage. Measure includes Code case. Impacts: CFL-based HOU (varies by BldgType) | DEER1314 | Lighting Disposition | 2015-03-06 | Disposition: MeasuresList-October312014.xlsx | RobNc | Com-Iltg-dWatt-CFL | DEER | Scaled | BaseRatio | 0 | 0 | None |  | FALSE |  | TRUE | Com | Any | Lighting | InGen | Ltg_Fixture | CFL_fixt |  |  | ILtg-CFLfix-Com |  | CFL fixture based on: Ballast; Total Watts = 3.53 | CFL fixture based on: Ballast; Total Watts = 3.53 | CFL fixture based on: CFLpin(64w); Total Watts = 64 | CFLratio0353 | CFLratio0353 | CFLfixt-64w(64w) | Standard |  |  | DEER1314-Ltg-Com-CFL | DEER1314 | Fixture |  |  | Watts | 64 | BaseRatio | 3.53 | BaseRatio | 3.53 | Lighting | Indoor General Lighting | Lighting - Fixtures | CFL Fixture | 2013-01-01 |  | DEER2011 | DEER_for_2013 | DEER2014 | 2014_Bldg_OS | DEER2014 | 2014_AllSpc_OS | DEER2014 | 2014_No_OccSens
4048 | C-In-CFLfixt-65w(65w)-dWP164 | Commercial Indoor General Lighting: CFL Fixture replaces pre-existing standard lighting Wattage. Measure includes Code case. Impacts: CFL-based HOU (varies by BldgType) | DEER1314 | Lighting Disposition | 2015-03-06 | Disposition: MeasuresList-October312014.xlsx | RobNc | Com-Iltg-dWatt-CFL | DEER | Scaled | BaseRatio | 0 | 0 | None |  | FALSE |  | TRUE | Com | Any | Lighting | InGen | Ltg_Fixture | CFL_fixt |  |  | ILtg-CFLfix-Com |  | CFL fixture based on: Ballast; Total Watts = 3.53 | CFL fixture based on: Ballast; Total Watts = 3.53 | CFL fixture based on: CFLpin(65w); Total Watts = 65 | CFLratio0353 | CFLratio0353 | CFLfixt-65w(65w) | Standard |  |  | DEER1314-Ltg-Com-CFL | DEER1314 | Fixture |  |  | Watts | 65 | BaseRatio | 3.53 | BaseRatio | 3.53 | Lighting | Indoor General Lighting | Lighting - Fixtures | CFL Fixture | 2013-01-01 |  | DEER2011 | DEER_for_2013 | DEER2014 | 2014_Bldg_OS | DEER2014 | 2014_AllSpc_OS | DEER2014 | 2014_No_OccSens
4049 | C-In-CFLfixt-69w(69w)-dWP174 | Commercial Indoor General Lighting: CFL Fixture replaces pre-existing standard lighting Wattage. Measure includes Code case. Impacts: CFL-based HOU (varies by BldgType) | DEER1314 | Lighting Disposition | 2015-03-06 | Disposition: MeasuresList-October312014.xlsx | RobNc | Com-Iltg-dWatt-CFL | DEER | Scaled | BaseRatio | 0 | 0 | None |  | FALSE |  | TRUE | Com | Any | Lighting | InGen | Ltg_Fixture | CFL_fixt |  |  | ILtg-CFLfix-Com |  | CFL fixture based on: Ballast; Total Watts = 3.53 | CFL fixture based on: Ballast; Total Watts = 3.53 | CFL fixture based on: CFLpin(69w); Total Watts = 69 | CFLratio0353 | CFLratio0353 | CFLfixt-69w(69w) | Standard |  |  | DEER1314-Ltg-Com-CFL | DEER1314 | Fixture |  |  | Watts | 69 | BaseRatio | 3.53 | BaseRatio | 3.53 | Lighting | Indoor General Lighting | Lighting - Fixtures | CFL Fixture | 2013-01-01 |  | DEER2011 | DEER_for_2013 | DEER2014 | 2014_Bldg_OS | DEER2014 | 2014_AllSpc_OS | DEER2014 | 2014_No_OccSens
4050 | C-In-CFLfixt-70w(70w)-dWP177 | Commercial Indoor General Lighting: CFL Fixture replaces pre-existing standard lighting Wattage. Measure includes Code case. Impacts: CFL-based HOU (varies by BldgType) | DEER1314 | Lighting Disposition | 2015-03-06 | Disposition: MeasuresList-October312014.xlsx | RobNc | Com-Iltg-dWatt-CFL | DEER | Scaled | BaseRatio | 0 | 0 | None |  | FALSE |  | TRUE | Com | Any | Lighting | InGen | Ltg_Fixture | CFL_fixt |  |  | ILtg-CFLfix-Com |  | CFL fixture based on: Ballast; Total Watts = 3.53 | CFL fixture based on: Ballast; Total Watts = 3.53 | CFL fixture based on: CFLpin(70w); Total Watts = 70 | CFLratio0353 | CFLratio0353 | CFLfixt-70w(70w) | Standard |  |  | DEER1314-Ltg-Com-CFL | DEER1314 | Fixture |  |  | Watts | 70 | BaseRatio | 3.53 | BaseRatio | 3.53 | Lighting | Indoor General Lighting | Lighting - Fixtures | CFL Fixture | 2013-01-01 |  | DEER2011 | DEER_for_2013 | DEER2014 | 2014_Bldg_OS | DEER2014 | 2014_AllSpc_OS | DEER2014 | 2014_No_OccSens
4051 | C-In-CFLfixt-72w(72w)-dWP182 | Commercial Indoor General Lighting: CFL Fixture replaces pre-existing standard lighting Wattage. Measure includes Code case. Impacts: CFL-based HOU (varies by BldgType) | DEER1314 | Lighting Disposition | 2015-03-06 | Disposition: MeasuresList-October312014.xlsx | RobNc | Com-Iltg-dWatt-CFL | DEER | Scaled | BaseRatio | 0 | 0 | None |  | FALSE |  | TRUE | Com | Any | Lighting | InGen | Ltg_Fixture | CFL_fixt |  |  | ILtg-CFLfix-Com |  | CFL fixture based on: Ballast; Total Watts = 3.53 | CFL fixture based on: Ballast; Total Watts = 3.53 | CFL fixture based on: CFLpin(72w); Total Watts = 72 | CFLratio0353 | CFLratio0353 | CFLfixt-72w(72w) | Standard |  |  | DEER1314-Ltg-Com-CFL | DEER1314 | Fixture |  |  | Watts | 72 | BaseRatio | 3.53 | BaseRatio | 3.53 | Lighting | Indoor General Lighting | Lighting - Fixtures | CFL Fixture | 2013-01-01 |  | DEER2011 | DEER_for_2013 | DEER2014 | 2014_Bldg_OS | DEER2014 | 2014_AllSpc_OS | DEER2014 | 2014_No_OccSens
4052 | C-In-CFLfixt-78w(78w)-dWP197 | Commercial Indoor General Lighting: CFL Fixture replaces pre-existing standard lighting Wattage. Measure includes Code case. Impacts: CFL-based HOU (varies by BldgType) | DEER1314 | Lighting Disposition | 2015-03-06 | Disposition: MeasuresList-October312014.xlsx | RobNc | Com-Iltg-dWatt-CFL | DEER | Scaled | BaseRatio | 0 | 0 | None |  | FALSE |  | TRUE | Com | Any | Lighting | InGen | Ltg_Fixture | CFL_fixt |  |  | ILtg-CFLfix-Com |  | CFL fixture based on: Ballast; Total Watts = 3.53 | CFL fixture based on: Ballast; Total Watts = 3.53 | CFL fixture based on: CFLpin(78w); Total Watts = 78 | CFLratio0353 | CFLratio0353 | CFLfixt-78w(78w) | Standard |  |  | DEER1314-Ltg-Com-CFL | DEER1314 | Fixture |  |  | Watts | 78 | BaseRatio | 3.53 | BaseRatio | 3.53 | Lighting | Indoor General Lighting | Lighting - Fixtures | CFL Fixture | 2013-01-01 |  | DEER2011 | DEER_for_2013 | DEER2014 | 2014_Bldg_OS | DEER2014 | 2014_AllSpc_OS | DEER2014 | 2014_No_OccSens
4053 | C-In-CFLfixt-7w(7w)-dWP17 | Commercial Indoor General Lighting: CFL Fixture replaces pre-existing standard lighting Wattage. Measure includes Code case. Impacts: CFL-based HOU (varies by BldgType) | DEER1314 | Lighting Disposition | 2015-03-06 | Disposition: MeasuresList-October312014.xlsx | RobNc | Com-Iltg-dWatt-CFL | DEER | Scaled | BaseRatio | 0 | 0 | None |  | FALSE |  | TRUE | Com | Any | Lighting | InGen | Ltg_Fixture | CFL_fixt |  |  | ILtg-CFLfix-Com |  | CFL fixture based on: Ballast; Total Watts = 3.53 | CFL fixture based on: Ballast; Total Watts = 3.53 | CFL fixture based on: CFLpin(7w); Total Watts = 7 | CFLratio0353 | CFLratio0353 | CFLfixt-7w(7w) | Standard |  |  | DEER1314-Ltg-Com-CFL | DEER1314 | Fixture |  |  | Watts | 7 | BaseRatio | 3.53 | BaseRatio | 3.53 | Lighting | Indoor General Lighting | Lighting - Fixtures | CFL Fixture | 2013-01-01 |  | DEER2011 | DEER_for_2013 | DEER2014 | 2014_Bldg_OS | DEER2014 | 2014_AllSpc_OS | DEER2014 | 2014_No_OccSens
4054 | C-In-CFLfixt-8w(8w)-dWP20 | Commercial Indoor General Lighting: CFL Fixture replaces pre-existing standard lighting Wattage. Measure includes Code case. Impacts: CFL-based HOU (varies by BldgType) | DEER1314 | Lighting Disposition | 2015-03-06 | Disposition: MeasuresList-October312014.xlsx | RobNc | Com-Iltg-dWatt-CFL | DEER | Scaled | BaseRatio | 0 | 0 | None |  | FALSE |  | TRUE | Com | Any | Lighting | InGen | Ltg_Fixture | CFL_fixt |  |  | ILtg-CFLfix-Com |  | CFL fixture based on: Ballast; Total Watts = 3.53 | CFL fixture based on: Ballast; Total Watts = 3.53 | CFL fixture based on: CFLpin(8w); Total Watts = 8 | CFLratio0353 | CFLratio0353 | CFLfixt-8w(8w) | Standard |  |  | DEER1314-Ltg-Com-CFL | DEER1314 | Fixture |  |  | Watts | 8 | BaseRatio | 3.53 | BaseRatio | 3.53 | Lighting | Indoor General Lighting | Lighting - Fixtures | CFL Fixture | 2013-01-01 |  | DEER2011 | DEER_for_2013 | DEER2014 | 2014_Bldg_OS | DEER2014 | 2014_AllSpc_OS | DEER2014 | 2014_No_OccSens
4055 | C-In-CFLfixt-92w(92w)-dWP232 | Commercial Indoor General Lighting: CFL Fixture replaces pre-existing standard lighting Wattage. Measure includes Code case. Impacts: CFL-based HOU (varies by BldgType) | DEER1314 | Lighting Disposition | 2015-03-06 | Disposition: MeasuresList-October312014.xlsx | RobNc | Com-Iltg-dWatt-CFL | DEER | Scaled | BaseRatio | 0 | 0 | None |  | FALSE |  | TRUE | Com | Any | Lighting | InGen | Ltg_Fixture | CFL_fixt |  |  | ILtg-CFLfix-Com |  | CFL fixture based on: Ballast; Total Watts = 3.53 | CFL fixture based on: Ballast; Total Watts = 3.53 | CFL fixture based on: CFLpin(92w); Total Watts = 92 | CFLratio0353 | CFLratio0353 | CFLfixt-92w(92w) | Standard |  |  | DEER1314-Ltg-Com-CFL | DEER1314 | Fixture |  |  | Watts | 92 | BaseRatio | 3.53 | BaseRatio | 3.53 | Lighting | Indoor General Lighting | Lighting - Fixtures | CFL Fixture | 2013-01-01 |  | DEER2011 | DEER_for_2013 | DEER2014 | 2014_Bldg_OS | DEER2014 | 2014_AllSpc_OS | DEER2014 | 2014_No_OccSens
4056 | C-In-CFLfixt-96w(96w)-dWP242 | Commercial Indoor General Lighting: CFL Fixture replaces pre-existing standard lighting Wattage. Measure includes Code case. Impacts: CFL-based HOU (varies by BldgType) | DEER1314 | Lighting Disposition | 2015-03-06 | Disposition: MeasuresList-October312014.xlsx | RobNc | Com-Iltg-dWatt-CFL | DEER | Scaled | BaseRatio | 0 | 0 | None |  | FALSE |  | TRUE | Com | Any | Lighting | InGen | Ltg_Fixture | CFL_fixt |  |  | ILtg-CFLfix-Com |  | CFL fixture based on: Ballast; Total Watts = 3.53 | CFL fixture based on: Ballast; Total Watts = 3.53 | CFL fixture based on: CFLpin(96w); Total Watts = 96 | CFLratio0353 | CFLratio0353 | CFLfixt-96w(96w) | Standard |  |  | DEER1314-Ltg-Com-CFL | DEER1314 | Fixture |  |  | Watts | 96 | BaseRatio | 3.53 | BaseRatio | 3.53 | Lighting | Indoor General Lighting | Lighting - Fixtures | CFL Fixture | 2013-01-01 |  | DEER2011 | DEER_for_2013 | DEER2014 | 2014_Bldg_OS | DEER2014 | 2014_AllSpc_OS | DEER2014 | 2014_No_OccSens
4057 | C-In-CFLfixt-Circ-22w(22w)-dWP55 | Commercial Indoor General Lighting: CFL Fixture replaces pre-existing standard lighting Wattage. Measure includes Code case. Impacts: CFL-based HOU (varies by BldgType) | DEER1314 | Lighting Disposition | 2015-03-06 | Disposition: MeasuresList-October312014.xlsx | RobNc | Com-Iltg-dWatt-CFL | DEER | Scaled | BaseRatio | 0 | 0 | None |  | FALSE |  | TRUE | Com | Any | Lighting | InGen | Ltg_Fixture | CFL_fixt |  |  | ILtg-CFLfix-Com |  | CFL fixture based on: Ballast; Total Watts = 3.53 | CFL fixture based on: Ballast; Total Watts = 3.53 | CFL fixture based on: CFLpin-Circ(22w), Exterior Rated; Total Watts = 22 | CFLratio0353 | CFLratio0353 | CFLfixt-Circ-22w(22w) | Standard |  |  | DEER1314-Ltg-Com-CFL | DEER1314 | Fixture |  |  | Watts | 22 | BaseRatio | 3.53 | BaseRatio | 3.53 | Lighting | Indoor General Lighting | Lighting - Fixtures | CFL Fixture | 2013-01-01 |  | DEER2011 | DEER_for_2013 | DEER2014 | 2014_Bldg_OS | DEER2014 | 2014_AllSpc_OS | DEER2014 | 2014_No_OccSens
4058 | C-In-CFLretrofit-42w+6Blst(273w)-dwP185-dwC127 | Commercial Indoor General Lighting: Pin-based CFL lamp & separate Ballast replaces Metal Halide. Measure includes Code case. Impacts: Linear Fluorescent-based HOU (varies by BldgType) | DEER1314 | Lighting Disposition | 2015-03-06 | RevisedHighBay.xlsx | ErRobNc | Com-Iltg-dWatt-LF | DEER | Scaled | Delta | 0 | 0 | None |  | FALSE |  | TRUE | Com | Any | Lighting | InGen | Ltg_Lmp+Blst | CFL_LmpBlst |  |  | ILtg-CFLfix-Com | ILtg-MH | HID Lamp and Ballast: HID Lamp: Metal Halide , Any shape, 400w, Universal position, 32835 lm, CRI = 65, rated hours = 20000 (1); HID Ballast: Constant Wattage Autotransformer, No dimming capability (1); Total Watts = 458 | HID Fixture based on Lamp/Blst: PSMH-350w(400w); Any type of housing; Any direction of light; Total Watts = 400 | CFL Lamp and Ballast Retrofit: 6 - 42w lamps with El Ballast; Total Watts = 273 | MH-400w(458w) | HIDFixt-PSMH-350w(400w) | CFLretrofit-42w+6Blst(273w) | Standard |  |  | DEER1314-Ltg-Com-LF | DEER1314 | Fixture |  |  | Watts | 273 | Watts | 458 | Watts | 400 | Lighting | Indoor General Lighting | Lighting - Lamps + Ballasts | Component-based CFL Lamp and Ballast | 2013-01-01 |  | DEER2011 | DEER_for_2013 | DEER2014 | 2014_Bldg_OS | DEER2014 | 2014_AllSpc_OS | DEER2014 | 2014_No_OccSens
4059 | C-In-CFLretrofit-42w+6Blst(273w)-dWP185-dWC92 | Commercial Indoor General Lighting: Pin-based CFL lamp & separate Ballast replaces HID Lamp & Ballast. Measure includes Code case. Impacts: Linear Fluorescent-based HOU (varies by BldgType) | DEER1314 | Lighting Disposition | 2015-03-06 | Disposition: MeasuresList-May222014.xlsx | ErRobNc | Com-Iltg-dWatt-LF | DEER | Scaled | Delta | 0 | 0 | None |  | FALSE |  | TRUE | Com | Any | Lighting | InGen | Ltg_Lmp+Blst | CFL_LmpBlst |  |  | ILtg-CFLfix-Com | ILtg-MH | HID Lamp and Ballast: HID Lamp: Metal Halide , Any shape, 400w, Universal position, 32835 lm, CRI = 65, rated hours = 20000 (1); HID Ballast: Constant Wattage Autotransformer, No dimming capability (1); Total Watts = 458 | HID Lamp and Ballast: HID Lamp: Pulse Start Metal Halide , Any shape, 320w, Universal position, 30000 lm, CRI = 62, rated hours = 20000 (1); HID Ballast: Constant Wattage Autotransformer, No dimming capability (1); Total Watts = 365 | CFL Lamp and Ballast Retrofit: 6 - 42w lamps with El Ballast; Total Watts = 273 | MH-400w(458w) | PSMH-320w(365w) | CFLretrofit-42w+6Blst(273w) | Standard |  | Not Used in 2013-2014 Final Lighting Disposition | DEER1314-Ltg-Com-LF | DEER1314 | Fixture |  |  | Watts | 273 | Watts | 458 | Watts | 365 | Lighting | Indoor General Lighting | Lighting - Lamps + Ballasts | Component-based CFL Lamp and Ballast | 2013-01-01 |  | DEER2011 | DEER_for_2013 | DEER2014 | 2014_Bldg_OS | DEER2014 | 2014_AllSpc_OS | DEER2014 | 2014_No_OccSens
4060 | C-In-CFLretrofit-50w+4Blst(233w)-dWP225-dWC132 | Commercial Indoor General Lighting: Pin-based CFL lamp & separate Ballast replaces HID Lamp & Ballast. Measure includes Code case. Impacts: Linear Fluorescent-based HOU (varies by BldgType) | DEER1314 | Lighting Disposition | 2015-03-06 | Disposition: MeasuresList-May222014.xlsx | ErRobNc | Com-Iltg-dWatt-LF | DEER | Scaled | Delta | 0 | 0 | None |  | FALSE |  | TRUE | Com | Any | Lighting | InGen | Ltg_Lmp+Blst | CFL_LmpBlst |  |  | ILtg-CFLfix-Com | ILtg-MH | HID Lamp and Ballast: HID Lamp: Metal Halide , Any shape, 400w, Universal position, 32835 lm, CRI = 65, rated hours = 20000 (1); HID Ballast: Constant Wattage Autotransformer, No dimming capability (1); Total Watts = 458 | HID Lamp and Ballast: HID Lamp: Pulse Start Metal Halide , Any shape, 320w, Universal position, 30000 lm, CRI = 62, rated hours = 20000 (1); HID Ballast: Constant Wattage Autotransformer, No dimming capability (1); Total Watts = 365 | CFL Lamp and Ballast Retrofit: 4 - 50w lamps with El Ballast; Total Watts = 233 | MH-400w(458w) | PSMH-320w(365w) | CFLretrofit-50w+4Blst(233w) | Standard |  | Not Used in 2013-2014 Final Lighting Disposition | DEER1314-Ltg-Com-LF | DEER1314 | Fixture |  |  | Watts | 233 | Watts | 458 | Watts | 365 | Lighting | Indoor General Lighting | Lighting - Lamps + Ballasts | Component-based CFL Lamp and Ballast | 2013-01-01 |  | DEER2011 | DEER_for_2013 | DEER2014 | 2014_Bldg_OS | DEER2014 | 2014_AllSpc_OS | DEER2014 | 2014_No_OccSens
4061 | C-In-CFLretrofit-50w+4Blst(233w)-dwP225-dwC167 | Commercial Indoor General Lighting: Pin-based CFL lamp & separate Ballast replaces Metal Halide. Measure includes Code case. Impacts: Linear Fluorescent-based HOU (varies by BldgType) | DEER1314 | Lighting Disposition | 2015-03-06 | RevisedHighBay.xlsx | ErRobNc | Com-Iltg-dWatt-LF | DEER | Scaled | Delta | 0 | 0 | None |  | FALSE |  | TRUE | Com | Any | Lighting | InGen | Ltg_Lmp+Blst | CFL_LmpBlst |  |  | ILtg-CFLfix-Com | ILtg-MH | HID Lamp and Ballast: HID Lamp: Metal Halide , Any shape, 400w, Universal position, 32835 lm, CRI = 65, rated hours = 20000 (1); HID Ballast: Constant Wattage Autotransformer, No dimming capability (1); Total Watts = 458 | HID Fixture based on Lamp/Blst: PSMH-350w(400w); Any type of housing; Any direction of light; Total Watts = 400 | CFL Lamp and Ballast Retrofit: 4 - 50w lamps with El Ballast; Total Watts = 233 | MH-400w(458w) | HIDFixt-PSMH-350w(400w) | CFLretrofit-50w+4Blst(233w) | Standard |  |  | DEER1314-Ltg-Com-LF | DEER1314 | Fixture |  |  | Watts | 233 | Watts | 458 | Watts | 400 | Lighting | Indoor General Lighting | Lighting - Lamps + Ballasts | Component-based CFL Lamp and Ballast | 2013-01-01 |  | DEER2011 | DEER_for_2013 | DEER2014 | 2014_Bldg_OS | DEER2014 | 2014_AllSpc_OS | DEER2014 | 2014_No_OccSens
4062 | C-In-CFLscw(100w)-dWP257 | Commercial Indoor General Lighting: CFL Lamp with integated Ballast replaces pre-existing standard lighting Wattage. Measure includes Code case. Impacts: CFL-based HOU (varies by BldgType) | DEER1314 | Lighting Disposition | 2015-03-06 | Disposition: MeasuresList-October312014.xlsx | RobNc | Com-Iltg-dWatt-CFL | DEER | Scaled | BaseRatio | 0 | 0 | None |  | FALSE |  | TRUE | Com | Any | Lighting | InGen | Ltg_Lamp | CFLint_lamp |  |  | ILtg-CFL-Com |  | Com indoor non-refl CFL base case, Total Watts = 3.57 x Msr Watts | Com indoor non-refl CFL base case, Total Watts = 3.57 x Msr Watts | CFL Lamp: Non-Reflector, 100 Watts | CFLratio0357 | CFLratio0357 | CFLscw(100w) | Standard | Com-Lighting-InGen_CFLratio0357_CFLscw-100w |  | DEER1314-Ltg-Com-CFL | DEER1314 | Lamp |  |  | Watts | 100 | BaseRatio | 3.57 | BaseRatio | 3.57 | Lighting | Indoor General Lighting | Lighting - Lamps | Integral CFL (screw-in) | 2013-01-01 |  | DEER2011 | DEER_for_2013 | DEER2014 | 2014_Bldg_OS | DEER2014 | 2014_AllSpc_OS | DEER2014 | 2014_No_OccSens
4063 | C-In-CFLscw(10w)-dWP25 | Commercial Indoor General Lighting: CFL Lamp with integated Ballast replaces pre-existing standard lighting Wattage. Measure includes Code case. Impacts: CFL-based HOU (varies by BldgType) | DEER1314 | Lighting Disposition | 2015-03-06 | Disposition: MeasuresList-October312014.xlsx | RobNc | Com-Iltg-dWatt-CFL | DEER | Scaled | BaseRatio | 0 | 0 | None |  | FALSE |  | TRUE | Com | Any | Lighting | InGen | Ltg_Lamp | CFLint_lamp |  |  | ILtg-CFL-Com |  | Com indoor non-refl CFL base case, Total Watts = 3.57 x Msr Watts | Com indoor non-refl CFL base case, Total Watts = 3.57 x Msr Watts | CFL Lamp: Non-Reflector, 382 initial lumens, 10 Watts | CFLratio0357 | CFLratio0357 | CFLscw(10w) | Standard |  |  | DEER1314-Ltg-Com-CFL | DEER1314 | Lamp |  |  | Watts | 10 | BaseRatio | 3.57 | BaseRatio | 3.57 | Lighting | Indoor General Lighting | Lighting - Lamps | Integral CFL (screw-in) | 2013-01-01 |  | DEER2011 | DEER_for_2013 | DEER2014 | 2014_Bldg_OS | DEER2014 | 2014_AllSpc_OS | DEER2014 | 2014_No_OccSens
4064 | C-In-CFLscw(11w)-dWP28 | Commercial Indoor General Lighting: CFL Lamp with integated Ballast replaces pre-existing standard lighting Wattage. Measure includes Code case. Impacts: CFL-based HOU (varies by BldgType) | DEER1314 | Lighting Disposition | 2015-03-06 | Disposition: MeasuresList-October312014.xlsx | RobNc | Com-Iltg-dWatt-CFL | DEER | Scaled | BaseRatio | 0 | 0 | None |  | FALSE |  | TRUE | Com | Any | Lighting | InGen | Ltg_Lamp | CFLint_lamp |  |  | ILtg-CFL-Com |  | Com indoor non-refl CFL base case, Total Watts = 3.57 x Msr Watts | Com indoor non-refl CFL base case, Total Watts = 3.57 x Msr Watts | CFL Lamp: Non-Reflector, 420 initial lumens, 11 Watts | CFLratio0357 | CFLratio0357 | CFLscw(11w) | Standard | Com-Lighting-InGen_CFLratio0357_CFLscw-11w |  | DEER1314-Ltg-Com-CFL | DEER1314 | Lamp |  |  | Watts | 11 | BaseRatio | 3.57 | BaseRatio | 3.57 | Lighting | Indoor General Lighting | Lighting - Lamps | Integral CFL (screw-in) | 2013-01-01 |  | DEER2011 | DEER_for_2013 | DEER2014 | 2014_Bldg_OS | DEER2014 | 2014_AllSpc_OS | DEER2014 | 2014_No_OccSens
4065 | C-In-CFLscw(12w)-dWP30 | Commercial Indoor General Lighting: CFL Lamp with integated Ballast replaces pre-existing standard lighting Wattage. Measure includes Code case. Impacts: CFL-based HOU (varies by BldgType) | DEER1314 | Lighting Disposition | 2015-03-06 | Disposition: MeasuresList-October312014.xlsx | RobNc | Com-Iltg-dWatt-CFL | DEER | Scaled | BaseRatio | 0 | 0 | None |  | FALSE |  | TRUE | Com | Any | Lighting | InGen | Ltg_Lamp | CFLint_lamp |  |  | ILtg-CFL-Com |  | Com indoor non-refl CFL base case, Total Watts = 3.57 x Msr Watts | Com indoor non-refl CFL base case, Total Watts = 3.57 x Msr Watts | CFL Lamp: Non-Reflector, 540 initial lumens, 12 Watts | CFLratio0357 | CFLratio0357 | CFLscw(12w) | Standard |  |  | DEER1314-Ltg-Com-CFL | DEER1314 | Lamp |  |  | Watts | 12 | BaseRatio | 3.57 | BaseRatio | 3.57 | Lighting | Indoor General Lighting | Lighting - Lamps | Integral CFL (screw-in) | 2013-01-01 |  | DEER2011 | DEER_for_2013 | DEER2014 | 2014_Bldg_OS | DEER2014 | 2014_AllSpc_OS | DEER2014 | 2014_No_OccSens
4066 | C-In-CFLscw(13w)-dWP33 | Commercial Indoor General Lighting: CFL Lamp with integated Ballast replaces pre-existing standard lighting Wattage. Measure includes Code case. Impacts: CFL-based HOU (varies by BldgType) | DEER1314 | Lighting Disposition | 2015-03-06 | Disposition: MeasuresList-October312014.xlsx | RobNc | Com-Iltg-dWatt-CFL | DEER | Scaled | BaseRatio | 0 | 0 | None |  | FALSE |  | TRUE | Com | Any | Lighting | InGen | Ltg_Lamp | CFLint_lamp |  |  | ILtg-CFL-Com |  | Com indoor non-refl CFL base case, Total Watts = 3.57 x Msr Watts | Com indoor non-refl CFL base case, Total Watts = 3.57 x Msr Watts | CFL Lamp: Non-Reflector, 660 initial lumens, 13 Watts | CFLratio0357 | CFLratio0357 | CFLscw(13w) | Standard | Com-Lighting-InGen_CFLratio0357_CFLscw-13w |  | DEER1314-Ltg-Com-CFL | DEER1314 | Lamp |  |  | Watts | 13 | BaseRatio | 3.57 | BaseRatio | 3.57 | Lighting | Indoor General Lighting | Lighting - Lamps | Integral CFL (screw-in) | 2013-01-01 |  | DEER2011 | DEER_for_2013 | DEER2014 | 2014_Bldg_OS | DEER2014 | 2014_AllSpc_OS | DEER2014 | 2014_No_OccSens
4067 | C-In-CFLscw(14w)-dWP35 | Commercial Indoor General Lighting: CFL Lamp with integated Ballast replaces pre-existing standard lighting Wattage. Measure includes Code case. Impacts: CFL-based HOU (varies by BldgType) | DEER1314 | Lighting Disposition | 2015-03-06 | Disposition: MeasuresList-October312014.xlsx | RobNc | Com-Iltg-dWatt-CFL | DEER | Scaled | BaseRatio | 0 | 0 | None |  | FALSE |  | TRUE | Com | Any | Lighting | InGen | Ltg_Lamp | CFLint_lamp |  |  | ILtg-CFL-Com |  | Com indoor non-refl CFL base case, Total Watts = 3.57 x Msr Watts | Com indoor non-refl CFL base case, Total Watts = 3.57 x Msr Watts | CFL Lamp: Non-Reflector, 713 initial lumens, 14 Watts | CFLratio0357 | CFLratio0357 | CFLscw(14w) | Standard |  |  | DEER1314-Ltg-Com-CFL | DEER1314 | Lamp |  |  | Watts | 14 | BaseRatio | 3.57 | BaseRatio | 3.57 | Lighting | Indoor General Lighting | Lighting - Lamps | Integral CFL (screw-in) | 2013-01-01 |  | DEER2011 | DEER_for_2013 | DEER2014 | 2014_Bldg_OS | DEER2014 | 2014_AllSpc_OS | DEER2014 | 2014_No_OccSens
4068 | C-In-CFLscw(150w)-dWP385 | Commercial Indoor General Lighting: CFL Lamp with integated Ballast replaces pre-existing standard lighting Wattage. Measure includes Code case. Impacts: CFL-based HOU (varies by BldgType) | DEER1314 | Lighting Disposition | 2015-03-06 | Disposition: MeasuresList-October312014.xlsx | RobNc | Com-Iltg-dWatt-CFL | DEER | Scaled | BaseRatio | 0 | 0 | None |  | FALSE |  | TRUE | Com | Any | Lighting | InGen | Ltg_Lamp | CFLint_lamp |  |  | ILtg-CFL-Com |  | Com indoor non-refl CFL base case, Total Watts = 3.57 x Msr Watts | Com indoor non-refl CFL base case, Total Watts = 3.57 x Msr Watts | CFL Lamp: Non-Reflector, 150 Watts | CFLratio0357 | CFLratio0357 | CFLscw(150w) | Standard |  |  | DEER1314-Ltg-Com-CFL | DEER1314 | Lamp |  |  | Watts | 150 | BaseRatio | 3.57 | BaseRatio | 3.57 | Lighting | Indoor General Lighting | Lighting - Lamps | Integral CFL (screw-in) | 2013-01-01 |  | DEER2011 | DEER_for_2013 | DEER2014 | 2014_Bldg_OS | DEER2014 | 2014_AllSpc_OS | DEER2014 | 2014_No_OccSens
4069 | C-In-CFLscw(15w)-dWP38 | Commercial Indoor General Lighting: CFL Lamp with integated Ballast replaces pre-existing standard lighting Wattage. Measure includes Code case. Impacts: CFL-based HOU (varies by BldgType) | DEER1314 | Lighting Disposition | 2015-03-06 | Disposition: MeasuresList-October312014.xlsx | RobNc | Com-Iltg-dWatt-CFL | DEER | Scaled | BaseRatio | 0 | 0 | None |  | FALSE |  | TRUE | Com | Any | Lighting | InGen | Ltg_Lamp | CFLint_lamp |  |  | ILtg-CFL-Com |  | Com indoor non-refl CFL base case, Total Watts = 3.57 x Msr Watts | Com indoor non-refl CFL base case, Total Watts = 3.57 x Msr Watts | CFL Lamp: Non-Reflector, 765 initial lumens, 15 Watts | CFLratio0357 | CFLratio0357 | CFLscw(15w) | Standard |  |  | DEER1314-Ltg-Com-CFL | DEER1314 | Lamp |  |  | Watts | 15 | BaseRatio | 3.57 | BaseRatio | 3.57 | Lighting | Indoor General Lighting | Lighting - Lamps | Integral CFL (screw-in) | 2013-01-01 |  | DEER2011 | DEER_for_2013 | DEER2014 | 2014_Bldg_OS | DEER2014 | 2014_AllSpc_OS | DEER2014 | 2014_No_OccSens
4070 | C-In-CFLscw(16w)-dWP41 | Commercial Indoor General Lighting: CFL Lamp with integated Ballast replaces pre-existing standard lighting Wattage. Measure includes Code case. Impacts: CFL-based HOU (varies by BldgType) | DEER1314 | Lighting Disposition | 2015-03-06 | Disposition: MeasuresList-October312014.xlsx | RobNc | Com-Iltg-dWatt-CFL | DEER | Scaled | BaseRatio | 0 | 0 | None |  | FALSE |  | TRUE | Com | Any | Lighting | InGen | Ltg_Lamp | CFLint_lamp |  |  | ILtg-CFL-Com |  | Com indoor non-refl CFL base case, Total Watts = 3.57 x Msr Watts | Com indoor non-refl CFL base case, Total Watts = 3.57 x Msr Watts | CFL Lamp: Non-Reflector, 810 initial lumens, 16 Watts | CFLratio0357 | CFLratio0357 | CFLscw(16w) | Standard | Com-Lighting-InGen_CFLratio0357_CFLscw-16w |  | DEER1314-Ltg-Com-CFL | DEER1314 | Lamp |  |  | Watts | 16 | BaseRatio | 3.57 | BaseRatio | 3.57 | Lighting | Indoor General Lighting | Lighting - Lamps | Integral CFL (screw-in) | 2013-01-01 |  | DEER2011 | DEER_for_2013 | DEER2014 | 2014_Bldg_OS | DEER2014 | 2014_AllSpc_OS | DEER2014 | 2014_No_OccSens
4071 | C-In-CFLscw(17w)-dWP43 | Commercial Indoor General Lighting: CFL Lamp with integated Ballast replaces pre-existing standard lighting Wattage. Measure includes Code case. Impacts: CFL-based HOU (varies by BldgType) | DEER1314 | Lighting Disposition | 2015-03-06 | Disposition: MeasuresList-October312014.xlsx | RobNc | Com-Iltg-dWatt-CFL | DEER | Scaled | BaseRatio | 0 | 0 | None |  | FALSE |  | TRUE | Com | Any | Lighting | InGen | Ltg_Lamp | CFLint_lamp |  |  | ILtg-CFL-Com |  | Com indoor non-refl CFL base case, Total Watts = 3.57 x Msr Watts | Com indoor non-refl CFL base case, Total Watts = 3.57 x Msr Watts | CFL Lamp: Non-Reflector, 845 initial lumens, 17 Watts | CFLratio0357 | CFLratio0357 | CFLscw(17w) | Standard |  |  | DEER1314-Ltg-Com-CFL | DEER1314 | Lamp |  |  | Watts | 17 | BaseRatio | 3.57 | BaseRatio | 3.57 | Lighting | Indoor General Lighting | Lighting - Lamps | Integral CFL (screw-in) | 2013-01-01 |  | DEER2011 | DEER_for_2013 | DEER2014 | 2014_Bldg_OS | DEER2014 | 2014_AllSpc_OS | DEER2014 | 2014_No_OccSens
4072 | C-In-CFLscw(18w)-dWP132 | Commercial Indoor General Lighting: CFL Lamp with integated Ballast replaces Incandescent Lamp. Measure includes Code case. Impacts: CFL-based HOU (varies by BldgType) | DEER1314 | Lighting Disposition | 2015-03-06 | Disposition: MeasuresList-October312014.xlsx | RobNc | Com-Iltg-dWatt-CFL | DEER | Scaled | Delta | 0 | 0 | None |  | FALSE |  | TRUE | Com | Any | Lighting | InGen | Ltg_Lamp | CFLint_lamp |  |  | ILtg-CFL-Com | ILtg-Incand-Com | Incandescent lamp: 150W lamp; lm=2174, Rated Life=1500hrs | Incandescent lamp: 150W lamp; lm=2174, Rated Life=1500hrs | CFL Lamp: Non-Reflector, 885 initial lumens, 18 Watts | Incan(150w) | Incan(150w) | CFLscw(18w) | Standard |  |  | DEER1314-Ltg-Com-CFL | DEER1314 | Lamp |  |  | Watts | 18 | Watts | 150 | Watts | 150 | Lighting | Indoor General Lighting | Lighting - Lamps | Integral CFL (screw-in) | 2013-01-01 |  | DEER2011 | DEER_for_2013 | DEER2014 | 2014_Bldg_OS | DEER2014 | 2014_AllSpc_OS | DEER2014 | 2014_No_OccSens
4073 | C-In-CFLscw(18w)-dWP46-1 | Commercial Indoor General Lighting: CFL Lamp with integated Ballast replaces pre-existing standard lighting Wattage. Measure includes Code case. Impacts: CFL-based HOU (varies by BldgType) | DEER1314 | Lighting Disposition | 2015-03-06 | Disposition: MeasuresList-October312014.xlsx | RobNc | Com-Iltg-dWatt-CFL | DEER | Scaled | BaseRatio | 0 | 0 | None |  | FALSE |  | TRUE | Com | Any | Lighting | InGen | Ltg_Lamp | CFLint_lamp |  |  | ILtg-CFL-Com |  | Com indoor non-refl CFL base case, Total Watts = 3.57 x Msr Watts | Com indoor non-refl CFL base case, Total Watts = 3.57 x Msr Watts | CFL Lamp: Non-Reflector, 885 initial lumens, 18 Watts | CFLratio0357 | CFLratio0357 | CFLscw(18w) | Standard |  |  | DEER1314-Ltg-Com-CFL | DEER1314 | Lamp |  |  | Watts | 18 | BaseRatio | 3.57 | BaseRatio | 3.57 | Lighting | Indoor General Lighting | Lighting - Lamps | Integral CFL (screw-in) | 2013-01-01 |  | DEER2011 | DEER_for_2013 | DEER2014 | 2014_Bldg_OS | DEER2014 | 2014_AllSpc_OS | DEER2014 | 2014_No_OccSens
4074 | C-In-CFLscw(18w)-dWP46-2 | Commercial Indoor General Lighting: CFL Lamp with integated Ballast replaces Linear Fluorescent Fixture. Measure includes Code case. Impacts: Linear Fluorescent-based HOU (varies by BldgType) | DEER1314 | Lighting Disposition | 2015-03-06 | Disposition: MeasuresList-October312014.xlsx | RobNc | Com-Iltg-dWatt-CFL | DEER | Scaled | Delta | 0 | 0 | None |  | FALSE |  | TRUE | Com | Any | Lighting | InGen | Ltg_Lamp | CFLint_lamp |  |  | ILtg-CFL-Com | ILtg-Lfluor-T12Mag | LF Fixture based on: LFLmpBlst-Circ12-12in-32w+MagES-RS-NLO; Any type of housing, any direction of light, No integral control; Total Watts = 64 | LF Fixture based on: LFLmpBlst-Circ12-12in-32w+MagES-RS-NLO; Any type of housing, any direction of light, No integral control; Total Watts = 64 | CFL Lamp: Non-Reflector, 885 initial lumens, 18 Watts | LFFixt-Circ12-12in-32w+MagES-RS-NLO(64w) | LFFixt-Circ12-12in-32w+MagES-RS-NLO(64w) | CFLscw(18w) | Standard |  |  | DEER1314-Ltg-Com-CFL | DEER1314 | Lamp |  |  | Watts | 18 | Watts | 64 | Watts | 64 | Lighting | Indoor General Lighting | Lighting - Lamps | Integral CFL (screw-in) | 2013-01-01 |  | DEER2011 | DEER_for_2013 | DEER2014 | 2014_Bldg_OS | DEER2014 | 2014_AllSpc_OS | DEER2014 | 2014_No_OccSens
4075 | C-In-CFLscw(19w)-dWP48 | Commercial Indoor General Lighting: CFL Lamp with integated Ballast replaces pre-existing standard lighting Wattage. Measure includes Code case. Impacts: CFL-based HOU (varies by BldgType) | DEER1314 | Lighting Disposition | 2015-03-06 | Disposition: MeasuresList-October312014.xlsx | RobNc | Com-Iltg-dWatt-CFL | DEER | Scaled | BaseRatio | 0 | 0 | None |  | FALSE |  | TRUE | Com | Any | Lighting | InGen | Ltg_Lamp | CFLint_lamp |  |  | ILtg-CFL-Com |  | Com indoor non-refl CFL base case, Total Watts = 3.57 x Msr Watts | Com indoor non-refl CFL base case, Total Watts = 3.57 x Msr Watts | CFL Lamp: Non-Reflector, 925 initial lumens, 19 Watts | CFLratio0357 | CFLratio0357 | CFLscw(19w) | Standard |  |  | DEER1314-Ltg-Com-CFL | DEER1314 | Lamp |  |  | Watts | 19 | BaseRatio | 3.57 | BaseRatio | 3.57 | Lighting | Indoor General Lighting | Lighting - Lamps | Integral CFL (screw-in) | 2013-01-01 |  | DEER2011 | DEER_for_2013 | DEER2014 | 2014_Bldg_OS | DEER2014 | 2014_AllSpc_OS | DEER2014 | 2014_No_OccSens
4076 | C-In-CFLscw(200w)-dWP514 | Commercial Indoor General Lighting: CFL Lamp with integated Ballast replaces pre-existing standard lighting Wattage. Measure includes Code case. Impacts: CFL-based HOU (varies by BldgType) | DEER1314 | Lighting Disposition | 2015-03-06 | Disposition: MeasuresList-October312014.xlsx | RobNc | Com-Iltg-dWatt-CFL | DEER | Scaled | BaseRatio | 0 | 0 | None |  | FALSE |  | TRUE | Com | Any | Lighting | InGen | Ltg_Lamp | CFLint_lamp |  |  | ILtg-CFL-Com |  | Com indoor non-refl CFL base case, Total Watts = 3.57 x Msr Watts | Com indoor non-refl CFL base case, Total Watts = 3.57 x Msr Watts | CFL Lamp: Non-Reflector, 200 Watts | CFLratio0357 | CFLratio0357 | CFLscw(200w) | Standard | Com-Lighting-InGen_CFLratio0357_CFLscw-200w |  | DEER1314-Ltg-Com-CFL | DEER1314 | Lamp |  |  | Watts | 200 | BaseRatio | 3.57 | BaseRatio | 3.57 | Lighting | Indoor General Lighting | Lighting - Lamps | Integral CFL (screw-in) | 2013-01-01 |  | DEER2011 | DEER_for_2013 | DEER2014 | 2014_Bldg_OS | DEER2014 | 2014_AllSpc_OS | DEER2014 | 2014_No_OccSens
4077 | C-In-CFLscw(20w)-dWP51 | Commercial Indoor General Lighting: CFL Lamp with integated Ballast replaces pre-existing standard lighting Wattage. Measure includes Code case. Impacts: CFL-based HOU (varies by BldgType) | DEER1314 | Lighting Disposition | 2015-03-06 | Disposition: MeasuresList-October312014.xlsx | RobNc | Com-Iltg-dWatt-CFL | DEER | Scaled | BaseRatio | 0 | 0 | None |  | FALSE |  | TRUE | Com | Any | Lighting | InGen | Ltg_Lamp | CFLint_lamp |  |  | ILtg-CFL-Com |  | Com indoor non-refl CFL base case, Total Watts = 3.57 x Msr Watts | Com indoor non-refl CFL base case, Total Watts = 3.57 x Msr Watts | CFL Lamp: Non-Reflector, 965 initial lumens, 20 Watts | CFLratio0357 | CFLratio0357 | CFLscw(20w) | Standard | Com-Lighting-InGen_CFLratio0357_CFLscw-20w |  | DEER1314-Ltg-Com-CFL | DEER1314 | Lamp |  |  | Watts | 20 | BaseRatio | 3.57 | BaseRatio | 3.57 | Lighting | Indoor General Lighting | Lighting - Lamps | Integral CFL (screw-in) | 2013-01-01 |  | DEER2011 | DEER_for_2013 | DEER2014 | 2014_Bldg_OS | DEER2014 | 2014_AllSpc_OS | DEER2014 | 2014_No_OccSens
4078 | C-In-CFLscw(22w)-dWP56 | Commercial Indoor General Lighting: CFL Lamp with integated Ballast replaces pre-existing standard lighting Wattage. Measure includes Code case. Impacts: CFL-based HOU (varies by BldgType) | DEER1314 | Lighting Disposition | 2015-03-06 | Disposition: MeasuresList-October312014.xlsx | RobNc | Com-Iltg-dWatt-CFL | DEER | Scaled | BaseRatio | 0 | 0 | None |  | FALSE |  | TRUE | Com | Any | Lighting | InGen | Ltg_Lamp | CFLint_lamp |  |  | ILtg-CFL-Com |  | Com indoor non-refl CFL base case, Total Watts = 3.57 x Msr Watts | Com indoor non-refl CFL base case, Total Watts = 3.57 x Msr Watts | CFL Lamp: Non-Reflector, 1175 initial lumens, 22 Watts | CFLratio0357 | CFLratio0357 | CFLscw(22w) | Standard |  |  | DEER1314-Ltg-Com-CFL | DEER1314 | Lamp |  |  | Watts | 22 | BaseRatio | 3.57 | BaseRatio | 3.57 | Lighting | Indoor General Lighting | Lighting - Lamps | Integral CFL (screw-in) | 2013-01-01 |  | DEER2011 | DEER_for_2013 | DEER2014 | 2014_Bldg_OS | DEER2014 | 2014_AllSpc_OS | DEER2014 | 2014_No_OccSens
4079 | C-In-CFLscw(23w)-dWP127 | Commercial Indoor General Lighting: CFL Lamp with integated Ballast replaces Incandescent Lamp. Measure includes Code case. Impacts: CFL-based HOU (varies by BldgType) | DEER1314 | Lighting Disposition | 2015-03-06 | Disposition: MeasuresList-October312014.xlsx | RobNc | Com-Iltg-dWatt-CFL | DEER | Scaled | Delta | 0 | 0 | None |  | FALSE |  | TRUE | Com | Any | Lighting | InGen | Ltg_Lamp | CFLint_lamp |  |  | ILtg-CFL-Com | ILtg-Incand-Com | Incandescent lamp: 150W lamp; lm=2174, Rated Life=1500hrs | Incandescent lamp: 150W lamp; lm=2174, Rated Life=1500hrs | CFL Lamp: Non-Reflector, 1280 initial lumens, 23 Watts | Incan(150w) | Incan(150w) | CFLscw(23w) | Standard |  |  | DEER1314-Ltg-Com-CFL | DEER1314 | Lamp |  |  | Watts | 23 | Watts | 150 | Watts | 150 | Lighting | Indoor General Lighting | Lighting - Lamps | Integral CFL (screw-in) | 2013-01-01 |  | DEER2011 | DEER_for_2013 | DEER2014 | 2014_Bldg_OS | DEER2014 | 2014_AllSpc_OS | DEER2014 | 2014_No_OccSens
4080 | C-In-CFLscw(23w)-dWP177 | Commercial Indoor General Lighting: CFL Lamp with integated Ballast replaces Incandescent Lamp. Measure includes Code case. Impacts: CFL-based HOU (varies by BldgType) | DEER1314 | Lighting Disposition | 2015-03-06 | Disposition: MeasuresList-October312014.xlsx | RobNc | Com-Iltg-dWatt-CFL | DEER | Scaled | Delta | 0 | 0 | None |  | FALSE |  | TRUE | Com | Any | Lighting | InGen | Ltg_Lamp | CFLint_lamp |  |  | ILtg-CFL-Com | ILtg-Incand-Com | Incandescent lamp: 200W lamp; lm=3910, Rated Life=1500hrs | Incandescent lamp: 200W lamp; lm=3910, Rated Life=1500hrs | CFL Lamp: Non-Reflector, 1280 initial lumens, 23 Watts | Incan(200w) | Incan(200w) | CFLscw(23w) | Standard |  |  | DEER1314-Ltg-Com-CFL | DEER1314 | Lamp |  |  | Watts | 23 | Watts | 200 | Watts | 200 | Lighting | Indoor General Lighting | Lighting - Lamps | Integral CFL (screw-in) | 2013-01-01 |  | DEER2011 | DEER_for_2013 | DEER2014 | 2014_Bldg_OS | DEER2014 | 2014_AllSpc_OS | DEER2014 | 2014_No_OccSens
4081 | C-In-CFLscw(23w)-dWP59 | Commercial Indoor General Lighting: CFL Lamp with integated Ballast replaces pre-existing standard lighting Wattage. Measure includes Code case. Impacts: CFL-based HOU (varies by BldgType) | DEER1314 | Lighting Disposition | 2015-03-06 | Disposition: MeasuresList-October312014.xlsx | RobNc | Com-Iltg-dWatt-CFL | DEER | Scaled | BaseRatio | 0 | 0 | None |  | FALSE |  | TRUE | Com | Any | Lighting | InGen | Ltg_Lamp | CFLint_lamp |  |  | ILtg-CFL-Com |  | Com indoor non-refl CFL base case, Total Watts = 3.57 x Msr Watts | Com indoor non-refl CFL base case, Total Watts = 3.57 x Msr Watts | CFL Lamp: Non-Reflector, 1280 initial lumens, 23 Watts | CFLratio0357 | CFLratio0357 | CFLscw(23w) | Standard | Com-Lighting-InGen_CFLratio0357_CFLscw-23w |  | DEER1314-Ltg-Com-CFL | DEER1314 | Lamp |  |  | Watts | 23 | BaseRatio | 3.57 | BaseRatio | 3.57 | Lighting | Indoor General Lighting | Lighting - Lamps | Integral CFL (screw-in) | 2013-01-01 |  | DEER2011 | DEER_for_2013 | DEER2014 | 2014_Bldg_OS | DEER2014 | 2014_AllSpc_OS | DEER2014 | 2014_No_OccSens
4082 | C-In-CFLscw(24w)-dWP61 | Commercial Indoor General Lighting: CFL Lamp with integated Ballast replaces pre-existing standard lighting Wattage. Measure includes Code case. Impacts: CFL-based HOU (varies by BldgType) | DEER1314 | Lighting Disposition | 2015-03-06 | Disposition: MeasuresList-October312014.xlsx | RobNc | Com-Iltg-dWatt-CFL | DEER | Scaled | BaseRatio | 0 | 0 | None |  | FALSE |  | TRUE | Com | Any | Lighting | InGen | Ltg_Lamp | CFLint_lamp |  |  | ILtg-CFL-Com |  | Com indoor non-refl CFL base case, Total Watts = 3.57 x Msr Watts | Com indoor non-refl CFL base case, Total Watts = 3.57 x Msr Watts | CFL Lamp: Non-Reflector, 1295 initial lumens, 24 Watts | CFLratio0357 | CFLratio0357 | CFLscw(24w) | Standard |  |  | DEER1314-Ltg-Com-CFL | DEER1314 | Lamp |  |  | Watts | 24 | BaseRatio | 3.57 | BaseRatio | 3.57 | Lighting | Indoor General Lighting | Lighting - Lamps | Integral CFL (screw-in) | 2013-01-01 |  | DEER2011 | DEER_for_2013 | DEER2014 | 2014_Bldg_OS | DEER2014 | 2014_AllSpc_OS | DEER2014 | 2014_No_OccSens
4083 | C-In-CFLscw(25w)-dWP64 | Commercial Indoor General Lighting: CFL Lamp with integated Ballast replaces pre-existing standard lighting Wattage. Measure includes Code case. Impacts: CFL-based HOU (varies by BldgType) | DEER1314 | Lighting Disposition | 2015-03-06 | Disposition: MeasuresList-October312014.xlsx | RobNc | Com-Iltg-dWatt-CFL | DEER | Scaled | BaseRatio | 0 | 0 | None |  | FALSE |  | TRUE | Com | Any | Lighting | InGen | Ltg_Lamp | CFLint_lamp |  |  | ILtg-CFL-Com |  | Com indoor non-refl CFL base case, Total Watts = 3.57 x Msr Watts | Com indoor non-refl CFL base case, Total Watts = 3.57 x Msr Watts | CFL Lamp: Non-Reflector, 1310 initial lumens, 25 Watts | CFLratio0357 | CFLratio0357 | CFLscw(25w) | Standard | Com-Lighting-InGen_CFLratio0357_CFLscw-25w |  | DEER1314-Ltg-Com-CFL | DEER1314 | Lamp |  |  | Watts | 25 | BaseRatio | 3.57 | BaseRatio | 3.57 | Lighting | Indoor General Lighting | Lighting - Lamps | Integral CFL (screw-in) | 2013-01-01 |  | DEER2011 | DEER_for_2013 | DEER2014 | 2014_Bldg_OS | DEER2014 | 2014_AllSpc_OS | DEER2014 | 2014_No_OccSens
4084 | C-In-CFLscw(26w)-dWP66 | Commercial Indoor General Lighting: CFL Lamp with integated Ballast replaces pre-existing standard lighting Wattage. Measure includes Code case. Impacts: CFL-based HOU (varies by BldgType) | DEER1314 | Lighting Disposition | 2015-03-06 | Disposition: MeasuresList-October312014.xlsx | RobNc | Com-Iltg-dWatt-CFL | DEER | Scaled | BaseRatio | 0 | 0 | None |  | FALSE |  | TRUE | Com | Any | Lighting | InGen | Ltg_Lamp | CFLint_lamp |  |  | ILtg-CFL-Com |  | Com indoor non-refl CFL base case, Total Watts = 3.57 x Msr Watts | Com indoor non-refl CFL base case, Total Watts = 3.57 x Msr Watts | CFL Lamp: Non-Reflector, 1368 initial lumens, 26 Watts | CFLratio0357 | CFLratio0357 | CFLscw(26w) | Standard |  |  | DEER1314-Ltg-Com-CFL | DEER1314 | Lamp |  |  | Watts | 26 | BaseRatio | 3.57 | BaseRatio | 3.57 | Lighting | Indoor General Lighting | Lighting - Lamps | Integral CFL (screw-in) | 2013-01-01 |  | DEER2011 | DEER_for_2013 | DEER2014 | 2014_Bldg_OS | DEER2014 | 2014_AllSpc_OS | DEER2014 | 2014_No_OccSens
4085 | C-In-CFLscw(27w)-dWP69 | Commercial Indoor General Lighting: CFL Lamp with integated Ballast replaces pre-existing standard lighting Wattage. Measure includes Code case. Impacts: CFL-based HOU (varies by BldgType) | DEER1314 | Lighting Disposition | 2015-03-06 | Disposition: MeasuresList-October312014.xlsx | RobNc | Com-Iltg-dWatt-CFL | DEER | Scaled | BaseRatio | 0 | 0 | None |  | FALSE |  | TRUE | Com | Any | Lighting | InGen | Ltg_Lamp | CFLint_lamp |  |  | ILtg-CFL-Com |  | Com indoor non-refl CFL base case, Total Watts = 3.57 x Msr Watts | Com indoor non-refl CFL base case, Total Watts = 3.57 x Msr Watts | CFL Lamp: Non-Reflector, 1427 initial lumens, 27 Watts | CFLratio0357 | CFLratio0357 | CFLscw(27w) | Standard | Com-Lighting-InGen_CFLratio0357_CFLscw-27w |  | DEER1314-Ltg-Com-CFL | DEER1314 | Lamp |  |  | Watts | 27 | BaseRatio | 3.57 | BaseRatio | 3.57 | Lighting | Indoor General Lighting | Lighting - Lamps | Integral CFL (screw-in) | 2013-01-01 |  | DEER2011 | DEER_for_2013 | DEER2014 | 2014_Bldg_OS | DEER2014 | 2014_AllSpc_OS | DEER2014 | 2014_No_OccSens
4086 | C-In-CFLscw(28w)-dWP71 | Commercial Indoor General Lighting: CFL Lamp with integated Ballast replaces pre-existing standard lighting Wattage. Measure includes Code case. Impacts: CFL-based HOU (varies by BldgType) | DEER1314 | Lighting Disposition | 2015-03-06 | Disposition: MeasuresList-October312014.xlsx | RobNc | Com-Iltg-dWatt-CFL | DEER | Scaled | BaseRatio | 0 | 0 | None |  | FALSE |  | TRUE | Com | Any | Lighting | InGen | Ltg_Lamp | CFLint_lamp |  |  | ILtg-CFL-Com |  | Com indoor non-refl CFL base case, Total Watts = 3.57 x Msr Watts | Com indoor non-refl CFL base case, Total Watts = 3.57 x Msr Watts | CFL Lamp: Non-Reflector, 1485 initial lumens, 28 Watts | CFLratio0357 | CFLratio0357 | CFLscw(28w) | Standard |  |  | DEER1314-Ltg-Com-CFL | DEER1314 | Lamp |  |  | Watts | 28 | BaseRatio | 3.57 | BaseRatio | 3.57 | Lighting | Indoor General Lighting | Lighting - Lamps | Integral CFL (screw-in) | 2013-01-01 |  | DEER2011 | DEER_for_2013 | DEER2014 | 2014_Bldg_OS | DEER2014 | 2014_AllSpc_OS | DEER2014 | 2014_No_OccSens
4087 | C-In-CFLscw(30w)-dWP77 | Commercial Indoor General Lighting: CFL Lamp with integated Ballast replaces pre-existing standard lighting Wattage. Measure includes Code case. Impacts: CFL-based HOU (varies by BldgType) | DEER1314 | Lighting Disposition | 2015-03-06 | Disposition: MeasuresList-October312014.xlsx | RobNc | Com-Iltg-dWatt-CFL | DEER | Scaled | BaseRatio | 0 | 0 | None |  | FALSE |  | TRUE | Com | Any | Lighting | InGen | Ltg_Lamp | CFLint_lamp |  |  | ILtg-CFL-Com |  | Com indoor non-refl CFL base case, Total Watts = 3.57 x Msr Watts | Com indoor non-refl CFL base case, Total Watts = 3.57 x Msr Watts | CFL Lamp: Non-Reflector, 30 Watts | CFLratio0357 | CFLratio0357 | CFLscw(30w) | Standard | Com-Lighting-InGen_CFLratio0357_CFLscw-30w |  | DEER1314-Ltg-Com-CFL | DEER1314 | Lamp |  |  | Watts | 30 | BaseRatio | 3.57 | BaseRatio | 3.57 | Lighting | Indoor General Lighting | Lighting - Lamps | Integral CFL (screw-in) | 2013-01-01 |  | DEER2011 | DEER_for_2013 | DEER2014 | 2014_Bldg_OS | DEER2014 | 2014_AllSpc_OS | DEER2014 | 2014_No_OccSens
4088 | C-In-CFLscw(31w)-dWP79 | Commercial Indoor General Lighting: CFL Lamp with integated Ballast replaces pre-existing standard lighting Wattage. Measure includes Code case. Impacts: CFL-based HOU (varies by BldgType) | DEER1314 | Lighting Disposition | 2015-03-06 | Disposition: MeasuresList-October312014.xlsx | RobNc | Com-Iltg-dWatt-CFL | DEER | Scaled | BaseRatio | 0 | 0 | None |  | FALSE |  | TRUE | Com | Any | Lighting | InGen | Ltg_Lamp | CFLint_lamp |  |  | ILtg-CFL-Com |  | Com indoor non-refl CFL base case, Total Watts = 3.57 x Msr Watts | Com indoor non-refl CFL base case, Total Watts = 3.57 x Msr Watts | CFL Lamp: Non-Reflector, 31 Watts | CFLratio0357 | CFLratio0357 | CFLscw(31w) | Standard |  |  | DEER1314-Ltg-Com-CFL | DEER1314 | Lamp |  |  | Watts | 31 | BaseRatio | 3.57 | BaseRatio | 3.57 | Lighting | Indoor General Lighting | Lighting - Lamps | Integral CFL (screw-in) | 2013-01-01 |  | DEER2011 | DEER_for_2013 | DEER2014 | 2014_Bldg_OS | DEER2014 | 2014_AllSpc_OS | DEER2014 | 2014_No_OccSens
4089 | C-In-CFLscw(32w)-dWP118 | Commercial Indoor General Lighting: CFL Lamp with integated Ballast replaces Incandescent Lamp. Measure includes Code case. Impacts: CFL-based HOU (varies by BldgType) | DEER1314 | Lighting Disposition | 2015-03-06 | Disposition: MeasuresList-October312014.xlsx | RobNc | Com-Iltg-dWatt-CFL | DEER | Scaled | Delta | 0 | 0 | None |  | FALSE |  | TRUE | Com | Any | Lighting | InGen | Ltg_Lamp | CFLint_lamp |  |  | ILtg-CFL-Com | ILtg-Incand-Com | Incandescent lamp: 150W lamp; lm=2174, Rated Life=1500hrs | Incandescent lamp: 150W lamp; lm=2174, Rated Life=1500hrs | CFL Lamp: Non-Reflector, 32 Watts | Incan(150w) | Incan(150w) | CFLscw(32w) | Standard |  |  | DEER1314-Ltg-Com-CFL | DEER1314 | Lamp |  |  | Watts | 32 | Watts | 150 | Watts | 150 | Lighting | Indoor General Lighting | Lighting - Lamps | Integral CFL (screw-in) | 2013-01-01 |  | DEER2011 | DEER_for_2013 | DEER2014 | 2014_Bldg_OS | DEER2014 | 2014_AllSpc_OS | DEER2014 | 2014_No_OccSens
4090 | C-In-CFLscw(32w)-dWP168 | Commercial Indoor General Lighting: CFL Lamp with integated Ballast replaces Incandescent Lamp. Measure includes Code case. Impacts: CFL-based HOU (varies by BldgType) | DEER1314 | Lighting Disposition | 2015-03-06 | Disposition: MeasuresList-October312014.xlsx | RobNc | Com-Iltg-dWatt-CFL | DEER | Scaled | Delta | 0 | 0 | None |  | FALSE |  | TRUE | Com | Any | Lighting | InGen | Ltg_Lamp | CFLint_lamp |  |  | ILtg-CFL-Com | ILtg-Incand-Com | Incandescent lamp: 200W lamp; lm=3910, Rated Life=1500hrs | Incandescent lamp: 200W lamp; lm=3910, Rated Life=1500hrs | CFL Lamp: Non-Reflector, 32 Watts | Incan(200w) | Incan(200w) | CFLscw(32w) | Standard |  |  | DEER1314-Ltg-Com-CFL | DEER1314 | Lamp |  |  | Watts | 32 | Watts | 200 | Watts | 200 | Lighting | Indoor General Lighting | Lighting - Lamps | Integral CFL (screw-in) | 2013-01-01 |  | DEER2011 | DEER_for_2013 | DEER2014 | 2014_Bldg_OS | DEER2014 | 2014_AllSpc_OS | DEER2014 | 2014_No_OccSens
4091 | C-In-CFLscw(32w)-dWP82 | Commercial Indoor General Lighting: CFL Lamp with integated Ballast replaces pre-existing standard lighting Wattage. Measure includes Code case. Impacts: CFL-based HOU (varies by BldgType) | DEER1314 | Lighting Disposition | 2015-03-06 | Disposition: MeasuresList-October312014.xlsx | RobNc | Com-Iltg-dWatt-CFL | DEER | Scaled | BaseRatio | 0 | 0 | None |  | FALSE |  | TRUE | Com | Any | Lighting | InGen | Ltg_Lamp | CFLint_lamp |  |  | ILtg-CFL-Com |  | Com indoor non-refl CFL base case, Total Watts = 3.57 x Msr Watts | Com indoor non-refl CFL base case, Total Watts = 3.57 x Msr Watts | CFL Lamp: Non-Reflector, 32 Watts | CFLratio0357 | CFLratio0357 | CFLscw(32w) | Standard | Com-Lighting-InGen_CFLratio0357_CFLscw-32w |  | DEER1314-Ltg-Com-CFL | DEER1314 | Lamp |  |  | Watts | 32 | BaseRatio | 3.57 | BaseRatio | 3.57 | Lighting | Indoor General Lighting | Lighting - Lamps | Integral CFL (screw-in) | 2013-01-01 |  | DEER2011 | DEER_for_2013 | DEER2014 | 2014_Bldg_OS | DEER2014 | 2014_AllSpc_OS | DEER2014 | 2014_No_OccSens
4092 | C-In-CFLscw(36w)-dWP114 | Commercial Indoor General Lighting: CFL Lamp with integated Ballast replaces Incandescent Lamp. Measure includes Code case. Impacts: CFL-based HOU (varies by BldgType) | DEER1314 | Lighting Disposition | 2015-03-06 | Disposition: MeasuresList-October312014.xlsx | RobNc | Com-Iltg-dWatt-CFL | DEER | Scaled | Delta | 0 | 0 | None |  | FALSE |  | TRUE | Com | Any | Lighting | InGen | Ltg_Lamp | CFLint_lamp |  |  | ILtg-CFL-Com | ILtg-Incand-Com | Incandescent lamp: 150W lamp; lm=2174, Rated Life=1500hrs | Incandescent lamp: 150W lamp; lm=2174, Rated Life=1500hrs | CFL Lamp: Any Non-reflector, 36 Watts | Incan(150w) | Incan(150w) | CFLscw(36w) | Standard |  |  | DEER1314-Ltg-Com-CFL | DEER1314 | Lamp |  |  | Watts | 36 | Watts | 150 | Watts | 150 | Lighting | Indoor General Lighting | Lighting - Lamps | Integral CFL (screw-in) | 2013-01-01 |  | DEER2011 | DEER_for_2013 | DEER2014 | 2014_Bldg_OS | DEER2014 | 2014_AllSpc_OS | DEER2014 | 2014_No_OccSens
4093 | C-In-CFLscw(40w)-dWP102 | Commercial Indoor General Lighting: CFL Lamp with integated Ballast replaces pre-existing standard lighting Wattage. Measure includes Code case. Impacts: CFL-based HOU (varies by BldgType) | DEER1314 | Lighting Disposition | 2015-03-06 | Disposition: MeasuresList-October312014.xlsx | RobNc | Com-Iltg-dWatt-CFL | DEER | Scaled | BaseRatio | 0 | 0 | None |  | FALSE |  | TRUE | Com | Any | Lighting | InGen | Ltg_Lamp | CFLint_lamp |  |  | ILtg-CFL-Com |  | Com indoor non-refl CFL base case, Total Watts = 3.57 x Msr Watts | Com indoor non-refl CFL base case, Total Watts = 3.57 x Msr Watts | CFL Lamp: Non-Reflector, 40 Watts | CFLratio0357 | CFLratio0357 | CFLscw(40w) | Standard |  |  | DEER1314-Ltg-Com-CFL | DEER1314 | Lamp |  |  | Watts | 40 | BaseRatio | 3.57 | BaseRatio | 3.57 | Lighting | Indoor General Lighting | Lighting - Lamps | Integral CFL (screw-in) | 2013-01-01 |  | DEER2011 | DEER_for_2013 | DEER2014 | 2014_Bldg_OS | DEER2014 | 2014_AllSpc_OS | DEER2014 | 2014_No_OccSens
4094 | C-In-CFLscw(42w)-dWP107 | Commercial Indoor General Lighting: CFL Lamp with integated Ballast replaces pre-existing standard lighting Wattage. Measure includes Code case. Impacts: CFL-based HOU (varies by BldgType) | DEER1314 | Lighting Disposition | 2015-03-06 | Disposition: MeasuresList-October312014.xlsx | RobNc | Com-Iltg-dWatt-CFL | DEER | Scaled | BaseRatio | 0 | 0 | None |  | FALSE |  | TRUE | Com | Any | Lighting | InGen | Ltg_Lamp | CFLint_lamp |  |  | ILtg-CFL-Com |  | Com indoor non-refl CFL base case, Total Watts = 3.57 x Msr Watts | Com indoor non-refl CFL base case, Total Watts = 3.57 x Msr Watts | CFL Lamp: Non-Reflector, 42 Watts | CFLratio0357 | CFLratio0357 | CFLscw(42w) | Standard |  |  | DEER1314-Ltg-Com-CFL | DEER1314 | Lamp |  |  | Watts | 42 | BaseRatio | 3.57 | BaseRatio | 3.57 | Lighting | Indoor General Lighting | Lighting - Lamps | Integral CFL (screw-in) | 2013-01-01 |  | DEER2011 | DEER_for_2013 | DEER2014 | 2014_Bldg_OS | DEER2014 | 2014_AllSpc_OS | DEER2014 | 2014_No_OccSens
4095 | C-In-CFLscw(42w)-dWP108 | Commercial Indoor General Lighting: CFL Lamp with integated Ballast replaces Incandescent Lamp. Measure includes Code case. Impacts: CFL-based HOU (varies by BldgType) | DEER1314 | Lighting Disposition | 2015-03-06 | Disposition: MeasuresList-October312014.xlsx | RobNc | Com-Iltg-dWatt-CFL | DEER | Scaled | Delta | 0 | 0 | None |  | FALSE |  | TRUE | Com | Any | Lighting | InGen | Ltg_Lamp | CFLint_lamp |  |  | ILtg-CFL-Com | ILtg-Incand-Com | Incandescent lamp: 150W lamp; lm=2174, Rated Life=1500hrs | Incandescent lamp: 150W lamp; lm=2174, Rated Life=1500hrs | CFL Lamp: Non-Reflector, 42 Watts | Incan(150w) | Incan(150w) | CFLscw(42w) | Standard | Com-Lighting-InGen_CFLratio0357_CFLscw-42w |  | DEER1314-Ltg-Com-CFL | DEER1314 | Lamp |  |  | Watts | 42 | Watts | 150 | Watts | 150 | Lighting | Indoor General Lighting | Lighting - Lamps | Integral CFL (screw-in) | 2013-01-01 |  | DEER2011 | DEER_for_2013 | DEER2014 | 2014_Bldg_OS | DEER2014 | 2014_AllSpc_OS | DEER2014 | 2014_No_OccSens
4096 | C-In-CFLscw(42w)-dWP458 | Commercial Indoor General Lighting: CFL Lamp with integated Ballast replaces Incandescent Lamp. Measure includes Code case. Impacts: CFL-based HOU (varies by BldgType) | DEER1314 | Lighting Disposition | 2015-03-06 | Disposition: MeasuresList-October312014.xlsx | RobNc | Com-Iltg-dWatt-CFL | DEER | Scaled | Delta | 0 | 0 | None |  | FALSE |  | TRUE | Com | Any | Lighting | InGen | Ltg_Lamp | CFLint_lamp |  |  | ILtg-CFL-Com | ILtg-Incand-Com | Incandescent lamp: 500W lamp; lm=5500, Rated Life=1500hrs | Incandescent lamp: 500W lamp; lm=5500, Rated Life=1500hrs | CFL Lamp: Non-Reflector, 42 Watts | Incan(500w) | Incan(500w) | CFLscw(42w) | Standard |  |  | DEER1314-Ltg-Com-CFL | DEER1314 | Lamp |  |  | Watts | 42 | Watts | 500 | Watts | 500 | Lighting | Indoor General Lighting | Lighting - Lamps | Integral CFL (screw-in) | 2013-01-01 |  | DEER2011 | DEER_for_2013 | DEER2014 | 2014_Bldg_OS | DEER2014 | 2014_AllSpc_OS | DEER2014 | 2014_No_OccSens
4097 | C-In-CFLscw(42w)-dWP58 | Commercial Indoor General Lighting: CFL Lamp with integated Ballast replaces HID Lamp & Ballast. Measure includes Code case. Impacts: Linear Fluorescent-based HOU (varies by BldgType) | DEER1314 | Lighting Disposition | 2015-03-06 | Disposition: MeasuresList-May222014.xlsx | RobNc | Com-Iltg-dWatt-CFL | DEER | Scaled | Delta | 0 | 0 | None |  | FALSE |  | TRUE | Com | Any | Lighting | InGen | Ltg_Lamp | CFLint_lamp |  |  | ILtg-CFL-Com | ILtg-MH | HID Lamp and Ballast: HID Lamp: Metal Halide , Any shape, 100w, Universal position (1); HID Ballast: Unspecified, No dimming capability (1); Total Watts = 100 | HID Lamp and Ballast: HID Lamp: Metal Halide , Any shape, 100w, Universal position (1); HID Ballast: Unspecified, No dimming capability (1); Total Watts = 100 | CFL Lamp: Non-Reflector, 42 Watts | MH-100w(100w) | MH-100w(100w) | CFLscw(42w) | Standard |  | WP source e.g.: SCE13LG099r0 | DEER1314-Ltg-Com-CFL | DEER1314 | Lamp |  |  | Watts | 42 | Watts | 100 | Watts | 100 | Lighting | Indoor General Lighting | Lighting - Lamps | Integral CFL (screw-in) | 2013-01-01 |  | DEER2011 | DEER_for_2013 | DEER2014 | 2014_Bldg_OS | DEER2014 | 2014_AllSpc_OS | DEER2014 | 2014_No_OccSens
4098 | C-In-CFLscw(45w)-dWP115 | Commercial Indoor General Lighting: CFL Lamp with integated Ballast replaces pre-existing standard lighting Wattage. Measure includes Code case. Impacts: CFL-based HOU (varies by BldgType) | DEER1314 | Lighting Disposition | 2015-03-06 | Disposition: MeasuresList-October312014.xlsx | RobNc | Com-Iltg-dWatt-CFL | DEER | Scaled | BaseRatio | 0 | 0 | None |  | FALSE |  | TRUE | Com | Any | Lighting | InGen | Ltg_Lamp | CFLint_lamp |  |  | ILtg-CFL-Com |  | Com indoor non-refl CFL base case, Total Watts = 3.57 x Msr Watts | Com indoor non-refl CFL base case, Total Watts = 3.57 x Msr Watts | CFL Lamp: Any Non-reflector, 45 Watts | CFLratio0357 | CFLratio0357 | CFLscw(45w) | Standard |  |  | DEER1314-Ltg-Com-CFL | DEER1314 | Lamp |  |  | Watts | 45 | BaseRatio | 3.57 | BaseRatio | 3.57 | Lighting | Indoor General Lighting | Lighting - Lamps | Integral CFL (screw-in) | 2013-01-01 |  | DEER2011 | DEER_for_2013 | DEER2014 | 2014_Bldg_OS | DEER2014 | 2014_AllSpc_OS | DEER2014 | 2014_No_OccSens
4099 | C-In-CFLscw(4w)-dWP10 | Commercial Indoor General Lighting: CFL Lamp with integated Ballast replaces pre-existing standard lighting Wattage. Measure includes Code case. Impacts: CFL-based HOU (varies by BldgType) | DEER1314 | Lighting Disposition | 2015-03-06 | Disposition: MeasuresList-October312014.xlsx | RobNc | Com-Iltg-dWatt-CFL | DEER | Scaled | BaseRatio | 0 | 0 | None |  | FALSE |  | TRUE | Com | Any | Lighting | InGen | Ltg_Lamp | CFLint_lamp |  |  | ILtg-CFL-Com |  | Com indoor non-refl CFL base case, Total Watts = 3.57 x Msr Watts | Com indoor non-refl CFL base case, Total Watts = 3.57 x Msr Watts | CFL Lamp: Non-Reflector, 4 Watts | CFLratio0357 | CFLratio0357 | CFLscw(4w) | Standard | Com-Lighting-InGen_CFLratio0357_CFLscw-4w |  | DEER1314-Ltg-Com-CFL | DEER1314 | Lamp |  |  | Watts | 4 | BaseRatio | 3.57 | BaseRatio | 3.57 | Lighting | Indoor General Lighting | Lighting - Lamps | Integral CFL (screw-in) | 2013-01-01 |  | DEER2011 | DEER_for_2013 | DEER2014 | 2014_Bldg_OS | DEER2014 | 2014_AllSpc_OS | DEER2014 | 2014_No_OccSens
4100 | C-In-CFLscw(4w)-dWP12 | Commercial Indoor General Lighting: CFL Lamp with integated Ballast replaces pre-existing standard lighting Wattage. Measure includes Code case. Impacts: CFL-based HOU (varies by BldgType) | DEER2011 | Lighting Disposition | 2014-07-31 | Disposition: MeasuresList-October312014.xlsx | RobNc | Com-Iltg-dWatt-CFL | DEER | Scaled | BaseRatio | 0 | 0 | None |  | FALSE |  | TRUE | Com | Any | Lighting | InGen | Ltg_Lamp | CFLint_lamp |  |  | ILtg-CFL-Com |  | Res outdoor CFL base case, Total Watts = 4.07 x Msr Watts | Res outdoor CFL base case, Total Watts = 4.07 x Msr Watts | CFL Lamp: Non-Reflector, 4 Watts | CFLratio0407 | CFLratio0407 | CFLscw(4w) | Standard |  | For PGE3PLTG173r1 only. This measure may only be claimed by this work paper. For revision 2 and later, use C-In-CFLscw(4w)-dWP10. | None | DEER2011 | Lamp |  |  | Watts | 4 | BaseRatio | 4.07 | BaseRatio | 4.07 | Lighting | Indoor General Lighting | Lighting - Lamps | Integral CFL (screw-in) | 2013-01-01 | 2014-06-30
4101 | C-In-CFLscw(55w)-dWP141 | Commercial Indoor General Lighting: CFL Lamp with integated Ballast replaces pre-existing standard lighting Wattage. Measure includes Code case. Impacts: CFL-based HOU (varies by BldgType) | DEER1314 | Lighting Disposition | 2015-03-06 | Disposition: MeasuresList-October312014.xlsx | RobNc | Com-Iltg-dWatt-CFL | DEER | Scaled | BaseRatio | 0 | 0 | None |  | FALSE |  | TRUE | Com | Any | Lighting | InGen | Ltg_Lamp | CFLint_lamp |  |  | ILtg-CFL-Com |  | Com indoor non-refl CFL base case, Total Watts = 3.57 x Msr Watts | Com indoor non-refl CFL base case, Total Watts = 3.57 x Msr Watts | CFL Lamp: Non-Reflector, 55 Watts | CFLratio0357 | CFLratio0357 | CFLscw(55w) | Standard | Com-Lighting-InGen_CFLratio0357_CFLscw-55w |  | DEER1314-Ltg-Com-CFL | DEER1314 | Lamp |  |  | Watts | 55 | BaseRatio | 3.57 | BaseRatio | 3.57 | Lighting | Indoor General Lighting | Lighting - Lamps | Integral CFL (screw-in) | 2013-01-01 |  | DEER2011 | DEER_for_2013 | DEER2014 | 2014_Bldg_OS | DEER2014 | 2014_AllSpc_OS | DEER2014 | 2014_No_OccSens
4102 | C-In-CFLscw(55w)-dWP145 | Commercial Indoor General Lighting: CFL Lamp with integated Ballast replaces Incandescent Lamp. Measure includes Code case. Impacts: CFL-based HOU (varies by BldgType) | DEER1314 | Lighting Disposition | 2015-03-06 | Disposition: MeasuresList-October312014.xlsx | RobNc | Com-Iltg-dWatt-CFL | DEER | Scaled | Delta | 0 | 0 | None |  | FALSE |  | TRUE | Com | Any | Lighting | InGen | Ltg_Lamp | CFLint_lamp |  |  | ILtg-CFL-Com | ILtg-Incand-Com | Incandescent lamp: 200W lamp; lm=3910, Rated Life=1500hrs | Incandescent lamp: 200W lamp; lm=3910, Rated Life=1500hrs | CFL Lamp: Non-Reflector, 55 Watts | Incan(200w) | Incan(200w) | CFLscw(55w) | Standard |  |  | DEER1314-Ltg-Com-CFL | DEER1314 | Lamp |  |  | Watts | 55 | Watts | 200 | Watts | 200 | Lighting | Indoor General Lighting | Lighting - Lamps | Integral CFL (screw-in) | 2013-01-01 |  | DEER2011 | DEER_for_2013 | DEER2014 | 2014_Bldg_OS | DEER2014 | 2014_AllSpc_OS | DEER2014 | 2014_No_OccSens
4103 | C-In-CFLscw(60w)-dWP154 | Commercial Indoor General Lighting: CFL Lamp with integated Ballast replaces pre-existing standard lighting Wattage. Measure includes Code case. Impacts: CFL-based HOU (varies by BldgType) | DEER1314 | Lighting Disposition | 2015-03-06 | Disposition: MeasuresList-October312014.xlsx | RobNc | Com-Iltg-dWatt-CFL | DEER | Scaled | BaseRatio | 0 | 0 | None |  | FALSE |  | TRUE | Com | Any | Lighting | InGen | Ltg_Lamp | CFLint_lamp |  |  | ILtg-CFL-Com |  | Com indoor non-refl CFL base case, Total Watts = 3.57 x Msr Watts | Com indoor non-refl CFL base case, Total Watts = 3.57 x Msr Watts | CFL Lamp: Non-Reflector, 60 Watts | CFLratio0357 | CFLratio0357 | CFLscw(60w) | Standard | Com-Lighting-InGen_CFLratio0357_CFLscw-60w |  | DEER1314-Ltg-Com-CFL | DEER1314 | Lamp |  |  | Watts | 60 | BaseRatio | 3.57 | BaseRatio | 3.57 | Lighting | Indoor General Lighting | Lighting - Lamps | Integral CFL (screw-in) | 2013-01-01 |  | DEER2011 | DEER_for_2013 | DEER2014 | 2014_Bldg_OS | DEER2014 | 2014_AllSpc_OS | DEER2014 | 2014_No_OccSens
4104 | C-In-CFLscw(7w)-dWP17 | Commercial Indoor General Lighting: CFL Lamp with integated Ballast replaces pre-existing standard lighting Wattage. Measure includes Code case. Impacts: CFL-based HOU (varies by BldgType) | DEER1314 | Lighting Disposition | 2015-03-06 | Disposition: MeasuresList-October312014.xlsx | RobNc | Com-Iltg-dWatt-CFL | DEER | Scaled | BaseRatio | 0 | 0 | None |  | FALSE |  | TRUE | Com | Any | Lighting | InGen | Ltg_Lamp | CFLint_lamp |  |  | ILtg-CFL-Com |  | Com indoor non-refl CFL base case, Total Watts = 3.57 x Msr Watts | Com indoor non-refl CFL base case, Total Watts = 3.57 x Msr Watts | CFL Lamp: Non-Reflector, 296 initial lumens, 7 Watts | CFLratio0357 | CFLratio0357 | CFLscw(7w) | Standard |  |  | DEER1314-Ltg-Com-CFL | DEER1314 | Lamp |  |  | Watts | 7 | BaseRatio | 3.57 | BaseRatio | 3.57 | Lighting | Indoor General Lighting | Lighting - Lamps | Integral CFL (screw-in) | 2013-01-01 |  | DEER2011 | DEER_for_2013 | DEER2014 | 2014_Bldg_OS | DEER2014 | 2014_AllSpc_OS | DEER2014 | 2014_No_OccSens
4105 | C-In-CFLscw(80w)-dWP205 | Commercial Indoor General Lighting: CFL Lamp with integated Ballast replaces pre-existing standard lighting Wattage. Measure includes Code case. Impacts: CFL-based HOU (varies by BldgType) | DEER1314 | Lighting Disposition | 2015-03-06 | Disposition: MeasuresList-October312014.xlsx | RobNc | Com-Iltg-dWatt-CFL | DEER | Scaled | BaseRatio | 0 | 0 | None |  | FALSE |  | TRUE | Com | Any | Lighting | InGen | Ltg_Lamp | CFLint_lamp |  |  | ILtg-CFL-Com |  | Com indoor non-refl CFL base case, Total Watts = 3.57 x Msr Watts | Com indoor non-refl CFL base case, Total Watts = 3.57 x Msr Watts | CFL Lamp: Non-Reflector, 80 Watts | CFLratio0357 | CFLratio0357 | CFLscw(80w) | Standard |  |  | DEER1314-Ltg-Com-CFL | DEER1314 | Lamp |  |  | Watts | 80 | BaseRatio | 3.57 | BaseRatio | 3.57 | Lighting | Indoor General Lighting | Lighting - Lamps | Integral CFL (screw-in) | 2013-01-01 |  | DEER2011 | DEER_for_2013 | DEER2014 | 2014_Bldg_OS | DEER2014 | 2014_AllSpc_OS | DEER2014 | 2014_No_OccSens
4106 | C-In-CFLscw(8w)-dWP20 | Commercial Indoor General Lighting: CFL Lamp with integated Ballast replaces pre-existing standard lighting Wattage. Measure includes Code case. Impacts: CFL-based HOU (varies by BldgType) | DEER1314 | Lighting Disposition | 2015-03-06 | Disposition: MeasuresList-October312014.xlsx | RobNc | Com-Iltg-dWatt-CFL | DEER | Scaled | BaseRatio | 0 | 0 | None |  | FALSE |  | TRUE | Com | Any | Lighting | InGen | Ltg_Lamp | CFLint_lamp |  |  | ILtg-CFL-Com |  | Com indoor non-refl CFL base case, Total Watts = 3.57 x Msr Watts | Com indoor non-refl CFL base case, Total Watts = 3.57 x Msr Watts | CFL Lamp: Non-Reflector, 320 initial lumens, 8 Watts | CFLratio0357 | CFLratio0357 | CFLscw(8w) | Standard |  |  | DEER1314-Ltg-Com-CFL | DEER1314 | Lamp |  |  | Watts | 8 | BaseRatio | 3.57 | BaseRatio | 3.57 | Lighting | Indoor General Lighting | Lighting - Lamps | Integral CFL (screw-in) | 2013-01-01 |  | DEER2011 | DEER_for_2013 | DEER2014 | 2014_Bldg_OS | DEER2014 | 2014_AllSpc_OS | DEER2014 | 2014_No_OccSens
4107 | C-In-CFLscw(9w)-dWP23 | Commercial Indoor General Lighting: CFL Lamp with integated Ballast replaces pre-existing standard lighting Wattage. Measure includes Code case. Impacts: CFL-based HOU (varies by BldgType) | DEER1314 | Lighting Disposition | 2015-03-06 | Disposition: MeasuresList-October312014.xlsx | RobNc | Com-Iltg-dWatt-CFL | DEER | Scaled | BaseRatio | 0 | 0 | None |  | FALSE |  | TRUE | Com | Any | Lighting | InGen | Ltg_Lamp | CFLint_lamp |  |  | ILtg-CFL-Com |  | Com indoor non-refl CFL base case, Total Watts = 3.57 x Msr Watts | Com indoor non-refl CFL base case, Total Watts = 3.57 x Msr Watts | CFL Lamp: Non-Reflector, 344 initial lumens, 9 Watts | CFLratio0357 | CFLratio0357 | CFLscw(9w) | Standard | Com-Lighting-InGen_CFLratio0357_CFLscw-9w |  | DEER1314-Ltg-Com-CFL | DEER1314 | Lamp |  |  | Watts | 9 | BaseRatio | 3.57 | BaseRatio | 3.57 | Lighting | Indoor General Lighting | Lighting - Lamps | Integral CFL (screw-in) | 2013-01-01 |  | DEER2011 | DEER_for_2013 | DEER2014 | 2014_Bldg_OS | DEER2014 | 2014_AllSpc_OS | DEER2014 | 2014_No_OccSens
4108 | C-In-CFLscw-A(10w)-dWP25 | Commercial Indoor General Lighting: CFL Lamp with integated Ballast replaces pre-existing standard lighting Wattage. Measure includes Code case. Impacts: CFL-based HOU (varies by BldgType) | DEER1314 | Lighting Disposition | 2015-03-06 | Disposition: MeasuresList-October312014.xlsx | RobNc | Com-Iltg-dWatt-CFL | DEER | Scaled | BaseRatio | 0 | 0 | None |  | FALSE |  | TRUE | Com | Any | Lighting | InGen | Ltg_Lamp | CFLint_lamp |  |  | ILtg-CFL-Com |  | Com indoor non-refl CFL base case, Total Watts = 3.57 x Msr Watts | Com indoor non-refl CFL base case, Total Watts = 3.57 x Msr Watts | CFL Lamp: A-lamp, 10 Watts | CFLratio0357 | CFLratio0357 | CFLscw-A(10w) | Standard |  |  | DEER1314-Ltg-Com-CFL | DEER1314 | Lamp |  |  | Watts | 10 | BaseRatio | 3.57 | BaseRatio | 3.57 | Lighting | Indoor General Lighting | Lighting - Lamps | Integral CFL (screw-in) | 2013-01-01 |  | DEER2011 | DEER_for_2013 | DEER2014 | 2014_Bldg_OS | DEER2014 | 2014_AllSpc_OS | DEER2014 | 2014_No_OccSens
4109 | C-In-CFLscw-A(11w)-dWP28 | Commercial Indoor General Lighting: CFL Lamp with integated Ballast replaces pre-existing standard lighting Wattage. Measure includes Code case. Impacts: CFL-based HOU (varies by BldgType) | DEER1314 | Lighting Disposition | 2015-03-06 | Disposition: MeasuresList-October312014.xlsx | RobNc | Com-Iltg-dWatt-CFL | DEER | Scaled | BaseRatio | 0 | 0 | None |  | FALSE |  | TRUE | Com | Any | Lighting | InGen | Ltg_Lamp | CFLint_lamp |  |  | ILtg-CFL-Com |  | Com indoor non-refl CFL base case, Total Watts = 3.57 x Msr Watts | Com indoor non-refl CFL base case, Total Watts = 3.57 x Msr Watts | CFL Lamp: A-lamp, 11 Watts | CFLratio0357 | CFLratio0357 | CFLscw-A(11w) | Standard |  |  | DEER1314-Ltg-Com-CFL | DEER1314 | Lamp |  |  | Watts | 11 | BaseRatio | 3.57 | BaseRatio | 3.57 | Lighting | Indoor General Lighting | Lighting - Lamps | Integral CFL (screw-in) | 2013-01-01 |  | DEER2011 | DEER_for_2013 | DEER2014 | 2014_Bldg_OS | DEER2014 | 2014_AllSpc_OS | DEER2014 | 2014_No_OccSens
4110 | C-In-CFLscw-A(12w)-dWP30 | Commercial Indoor General Lighting: CFL Lamp with integated Ballast replaces pre-existing standard lighting Wattage. Measure includes Code case. Impacts: CFL-based HOU (varies by BldgType) | DEER1314 | Lighting Disposition | 2015-03-06 | Disposition: MeasuresList-October312014.xlsx | RobNc | Com-Iltg-dWatt-CFL | DEER | Scaled | BaseRatio | 0 | 0 | None |  | FALSE |  | TRUE | Com | Any | Lighting | InGen | Ltg_Lamp | CFLint_lamp |  |  | ILtg-CFL-Com |  | Com indoor non-refl CFL base case, Total Watts = 3.57 x Msr Watts | Com indoor non-refl CFL base case, Total Watts = 3.57 x Msr Watts | CFL Lamp: A-lamp, 12 Watts | CFLratio0357 | CFLratio0357 | CFLscw-A(12w) | Standard |  |  | DEER1314-Ltg-Com-CFL | DEER1314 | Lamp |  |  | Watts | 12 | BaseRatio | 3.57 | BaseRatio | 3.57 | Lighting | Indoor General Lighting | Lighting - Lamps | Integral CFL (screw-in) | 2013-01-01 |  | DEER2011 | DEER_for_2013 | DEER2014 | 2014_Bldg_OS | DEER2014 | 2014_AllSpc_OS | DEER2014 | 2014_No_OccSens
4111 | C-In-CFLscw-A(13w)-dWP33 | Commercial Indoor General Lighting: CFL Lamp with integated Ballast replaces pre-existing standard lighting Wattage. Measure includes Code case. Impacts: CFL-based HOU (varies by BldgType) | DEER1314 | Lighting Disposition | 2015-03-06 | Disposition: MeasuresList-October312014.xlsx | RobNc | Com-Iltg-dWatt-CFL | DEER | Scaled | BaseRatio | 0 | 0 | None |  | FALSE |  | TRUE | Com | Any | Lighting | InGen | Ltg_Lamp | CFLint_lamp |  |  | ILtg-CFL-Com |  | Com indoor non-refl CFL base case, Total Watts = 3.57 x Msr Watts | Com indoor non-refl CFL base case, Total Watts = 3.57 x Msr Watts | CFL Lamp: A-lamp, 13 Watts | CFLratio0357 | CFLratio0357 | CFLscw-A(13w) | Standard |  |  | DEER1314-Ltg-Com-CFL | DEER1314 | Lamp |  |  | Watts | 13 | BaseRatio | 3.57 | BaseRatio | 3.57 | Lighting | Indoor General Lighting | Lighting - Lamps | Integral CFL (screw-in) | 2013-01-01 |  | DEER2011 | DEER_for_2013 | DEER2014 | 2014_Bldg_OS | DEER2014 | 2014_AllSpc_OS | DEER2014 | 2014_No_OccSens
4112 | C-In-CFLscw-A(14w)-dWP35 | Commercial Indoor General Lighting: CFL Lamp with integated Ballast replaces pre-existing standard lighting Wattage. Measure includes Code case. Impacts: CFL-based HOU (varies by BldgType) | DEER1314 | Lighting Disposition | 2015-03-06 | Disposition: MeasuresList-October312014.xlsx | RobNc | Com-Iltg-dWatt-CFL | DEER | Scaled | BaseRatio | 0 | 0 | None |  | FALSE |  | TRUE | Com | Any | Lighting | InGen | Ltg_Lamp | CFLint_lamp |  |  | ILtg-CFL-Com |  | Com indoor non-refl CFL base case, Total Watts = 3.57 x Msr Watts | Com indoor non-refl CFL base case, Total Watts = 3.57 x Msr Watts | CFL Lamp: A-lamp, 14 Watts | CFLratio0357 | CFLratio0357 | CFLscw-A(14w) | Standard |  |  | DEER1314-Ltg-Com-CFL | DEER1314 | Lamp |  |  | Watts | 14 | BaseRatio | 3.57 | BaseRatio | 3.57 | Lighting | Indoor General Lighting | Lighting - Lamps | Integral CFL (screw-in) | 2013-01-01 |  | DEER2011 | DEER_for_2013 | DEER2014 | 2014_Bldg_OS | DEER2014 | 2014_AllSpc_OS | DEER2014 | 2014_No_OccSens
4113 | C-In-CFLscw-A(15w)-dWP38 | Commercial Indoor General Lighting: CFL Lamp with integated Ballast replaces pre-existing standard lighting Wattage. Measure includes Code case. Impacts: CFL-based HOU (varies by BldgType) | DEER1314 | Lighting Disposition | 2015-03-06 | Disposition: MeasuresList-October312014.xlsx | RobNc | Com-Iltg-dWatt-CFL | DEER | Scaled | BaseRatio | 0 | 0 | None |  | FALSE |  | TRUE | Com | Any | Lighting | InGen | Ltg_Lamp | CFLint_lamp |  |  | ILtg-CFL-Com |  | Com indoor non-refl CFL base case, Total Watts = 3.57 x Msr Watts | Com indoor non-refl CFL base case, Total Watts = 3.57 x Msr Watts | CFL Lamp: A-lamp, 15 Watts | CFLratio0357 | CFLratio0357 | CFLscw-A(15w) | Standard |  |  | DEER1314-Ltg-Com-CFL | DEER1314 | Lamp |  |  | Watts | 15 | BaseRatio | 3.57 | BaseRatio | 3.57 | Lighting | Indoor General Lighting | Lighting - Lamps | Integral CFL (screw-in) | 2013-01-01 |  | DEER2011 | DEER_for_2013 | DEER2014 | 2014_Bldg_OS | DEER2014 | 2014_AllSpc_OS | DEER2014 | 2014_No_OccSens
4114 | C-In-CFLscw-A(16w)-dWP41 | Commercial Indoor General Lighting: CFL Lamp with integated Ballast replaces pre-existing standard lighting Wattage. Measure includes Code case. Impacts: CFL-based HOU (varies by BldgType) | DEER1314 | Lighting Disposition | 2015-03-06 | Disposition: MeasuresList-October312014.xlsx | RobNc | Com-Iltg-dWatt-CFL | DEER | Scaled | BaseRatio | 0 | 0 | None |  | FALSE |  | TRUE | Com | Any | Lighting | InGen | Ltg_Lamp | CFLint_lamp |  |  | ILtg-CFL-Com |  | Com indoor non-refl CFL base case, Total Watts = 3.57 x Msr Watts | Com indoor non-refl CFL base case, Total Watts = 3.57 x Msr Watts | CFL Lamp: A-lamp, 16 Watts | CFLratio0357 | CFLratio0357 | CFLscw-A(16w) | Standard |  |  | DEER1314-Ltg-Com-CFL | DEER1314 | Lamp |  |  | Watts | 16 | BaseRatio | 3.57 | BaseRatio | 3.57 | Lighting | Indoor General Lighting | Lighting - Lamps | Integral CFL (screw-in) | 2013-01-01 |  | DEER2011 | DEER_for_2013 | DEER2014 | 2014_Bldg_OS | DEER2014 | 2014_AllSpc_OS | DEER2014 | 2014_No_OccSens
4115 | C-In-CFLscw-A(18w)-dWP46 | Commercial Indoor General Lighting: CFL Lamp with integated Ballast replaces pre-existing standard lighting Wattage. Measure includes Code case. Impacts: CFL-based HOU (varies by BldgType) | DEER1314 | Lighting Disposition | 2015-03-06 | Disposition: MeasuresList-October312014.xlsx | RobNc | Com-Iltg-dWatt-CFL | DEER | Scaled | BaseRatio | 0 | 0 | None |  | FALSE |  | TRUE | Com | Any | Lighting | InGen | Ltg_Lamp | CFLint_lamp |  |  | ILtg-CFL-Com |  | Com indoor non-refl CFL base case, Total Watts = 3.57 x Msr Watts | Com indoor non-refl CFL base case, Total Watts = 3.57 x Msr Watts | CFL Lamp: A-lamp, 18 Watts | CFLratio0357 | CFLratio0357 | CFLscw-A(18w) | Standard |  |  | DEER1314-Ltg-Com-CFL | DEER1314 | Lamp |  |  | Watts | 18 | BaseRatio | 3.57 | BaseRatio | 3.57 | Lighting | Indoor General Lighting | Lighting - Lamps | Integral CFL (screw-in) | 2013-01-01 |  | DEER2011 | DEER_for_2013 | DEER2014 | 2014_Bldg_OS | DEER2014 | 2014_AllSpc_OS | DEER2014 | 2014_No_OccSens
4116 | C-In-CFLscw-A(19w)-dWP48 | Commercial Indoor General Lighting: CFL Lamp with integated Ballast replaces pre-existing standard lighting Wattage. Measure includes Code case. Impacts: CFL-based HOU (varies by BldgType) | DEER1314 | Lighting Disposition | 2015-03-06 | Disposition: MeasuresList-October312014.xlsx | RobNc | Com-Iltg-dWatt-CFL | DEER | Scaled | BaseRatio | 0 | 0 | None |  | FALSE |  | TRUE | Com | Any | Lighting | InGen | Ltg_Lamp | CFLint_lamp |  |  | ILtg-CFL-Com |  | Com indoor non-refl CFL base case, Total Watts = 3.57 x Msr Watts | Com indoor non-refl CFL base case, Total Watts = 3.57 x Msr Watts | CFL Lamp: A-lamp, 19 Watts | CFLratio0357 | CFLratio0357 | CFLscw-A(19w) | Standard |  |  | DEER1314-Ltg-Com-CFL | DEER1314 | Lamp |  |  | Watts | 19 | BaseRatio | 3.57 | BaseRatio | 3.57 | Lighting | Indoor General Lighting | Lighting - Lamps | Integral CFL (screw-in) | 2013-01-01 |  | DEER2011 | DEER_for_2013 | DEER2014 | 2014_Bldg_OS | DEER2014 | 2014_AllSpc_OS | DEER2014 | 2014_No_OccSens
4117 | C-In-CFLscw-A(20w)-dWP51 | Commercial Indoor General Lighting: CFL Lamp with integated Ballast replaces pre-existing standard lighting Wattage. Measure includes Code case. Impacts: CFL-based HOU (varies by BldgType) | DEER1314 | Lighting Disposition | 2015-03-06 | Disposition: MeasuresList-October312014.xlsx | RobNc | Com-Iltg-dWatt-CFL | DEER | Scaled | BaseRatio | 0 | 0 | None |  | FALSE |  | TRUE | Com | Any | Lighting | InGen | Ltg_Lamp | CFLint_lamp |  |  | ILtg-CFL-Com |  | Com indoor non-refl CFL base case, Total Watts = 3.57 x Msr Watts | Com indoor non-refl CFL base case, Total Watts = 3.57 x Msr Watts | CFL Lamp: A-lamp, 20 Watts | CFLratio0357 | CFLratio0357 | CFLscw-A(20w) | Standard |  |  | DEER1314-Ltg-Com-CFL | DEER1314 | Lamp |  |  | Watts | 20 | BaseRatio | 3.57 | BaseRatio | 3.57 | Lighting | Indoor General Lighting | Lighting - Lamps | Integral CFL (screw-in) | 2013-01-01 |  | DEER2011 | DEER_for_2013 | DEER2014 | 2014_Bldg_OS | DEER2014 | 2014_AllSpc_OS | DEER2014 | 2014_No_OccSens
4118 | C-In-CFLscw-A(22w)-dWP56 | Commercial Indoor General Lighting: CFL Lamp with integated Ballast replaces pre-existing standard lighting Wattage. Measure includes Code case. Impacts: CFL-based HOU (varies by BldgType) | DEER1314 | Lighting Disposition | 2015-03-06 | Disposition: MeasuresList-October312014.xlsx | RobNc | Com-Iltg-dWatt-CFL | DEER | Scaled | BaseRatio | 0 | 0 | None |  | FALSE |  | TRUE | Com | Any | Lighting | InGen | Ltg_Lamp | CFLint_lamp |  |  | ILtg-CFL-Com |  | Com indoor non-refl CFL base case, Total Watts = 3.57 x Msr Watts | Com indoor non-refl CFL base case, Total Watts = 3.57 x Msr Watts | CFL Lamp: A-lamp, 22 Watts | CFLratio0357 | CFLratio0357 | CFLscw-A(22w) | Standard |  |  | DEER1314-Ltg-Com-CFL | DEER1314 | Lamp |  |  | Watts | 22 | BaseRatio | 3.57 | BaseRatio | 3.57 | Lighting | Indoor General Lighting | Lighting - Lamps | Integral CFL (screw-in) | 2013-01-01 |  | DEER2011 | DEER_for_2013 | DEER2014 | 2014_Bldg_OS | DEER2014 | 2014_AllSpc_OS | DEER2014 | 2014_No_OccSens
4119 | C-In-CFLscw-A(23w)-dWP59 | Commercial Indoor General Lighting: CFL Lamp with integated Ballast replaces pre-existing standard lighting Wattage. Measure includes Code case. Impacts: CFL-based HOU (varies by BldgType) | DEER1314 | Lighting Disposition | 2015-03-06 | Disposition: MeasuresList-October312014.xlsx | RobNc | Com-Iltg-dWatt-CFL | DEER | Scaled | BaseRatio | 0 | 0 | None |  | FALSE |  | TRUE | Com | Any | Lighting | InGen | Ltg_Lamp | CFLint_lamp |  |  | ILtg-CFL-Com |  | Com indoor non-refl CFL base case, Total Watts = 3.57 x Msr Watts | Com indoor non-refl CFL base case, Total Watts = 3.57 x Msr Watts | CFL Lamp: A-lamp, 23 Watts | CFLratio0357 | CFLratio0357 | CFLscw-A(23w) | Standard |  |  | DEER1314-Ltg-Com-CFL | DEER1314 | Lamp |  |  | Watts | 23 | BaseRatio | 3.57 | BaseRatio | 3.57 | Lighting | Indoor General Lighting | Lighting - Lamps | Integral CFL (screw-in) | 2013-01-01 |  | DEER2011 | DEER_for_2013 | DEER2014 | 2014_Bldg_OS | DEER2014 | 2014_AllSpc_OS | DEER2014 | 2014_No_OccSens
4120 | C-In-CFLscw-A(24w)-dWP61 | Commercial Indoor General Lighting: CFL Lamp with integated Ballast replaces pre-existing standard lighting Wattage. Measure includes Code case. Impacts: CFL-based HOU (varies by BldgType) | DEER1314 | Lighting Disposition | 2015-03-06 | Disposition: MeasuresList-October312014.xlsx | RobNc | Com-Iltg-dWatt-CFL | DEER | Scaled | BaseRatio | 0 | 0 | None |  | FALSE |  | TRUE | Com | Any | Lighting | InGen | Ltg_Lamp | CFLint_lamp |  |  | ILtg-CFL-Com |  | Com indoor non-refl CFL base case, Total Watts = 3.57 x Msr Watts | Com indoor non-refl CFL base case, Total Watts = 3.57 x Msr Watts | CFL Lamp: A-lamp, 24 Watts | CFLratio0357 | CFLratio0357 | CFLscw-A(24w) | Standard |  |  | DEER1314-Ltg-Com-CFL | DEER1314 | Lamp |  |  | Watts | 24 | BaseRatio | 3.57 | BaseRatio | 3.57 | Lighting | Indoor General Lighting | Lighting - Lamps | Integral CFL (screw-in) | 2013-01-01 |  | DEER2011 | DEER_for_2013 | DEER2014 | 2014_Bldg_OS | DEER2014 | 2014_AllSpc_OS | DEER2014 | 2014_No_OccSens
4121 | C-In-CFLscw-A(25w)-dWP64 | Commercial Indoor General Lighting: CFL Lamp with integated Ballast replaces pre-existing standard lighting Wattage. Measure includes Code case. Impacts: CFL-based HOU (varies by BldgType) | DEER1314 | Lighting Disposition | 2015-03-06 | Disposition: MeasuresList-October312014.xlsx | RobNc | Com-Iltg-dWatt-CFL | DEER | Scaled | BaseRatio | 0 | 0 | None |  | FALSE |  | TRUE | Com | Any | Lighting | InGen | Ltg_Lamp | CFLint_lamp |  |  | ILtg-CFL-Com |  | Com indoor non-refl CFL base case, Total Watts = 3.57 x Msr Watts | Com indoor non-refl CFL base case, Total Watts = 3.57 x Msr Watts | CFL Lamp: A-lamp, 25 Watts | CFLratio0357 | CFLratio0357 | CFLscw-A(25w) | Standard |  |  | DEER1314-Ltg-Com-CFL | DEER1314 | Lamp |  |  | Watts | 25 | BaseRatio | 3.57 | BaseRatio | 3.57 | Lighting | Indoor General Lighting | Lighting - Lamps | Integral CFL (screw-in) | 2013-01-01 |  | DEER2011 | DEER_for_2013 | DEER2014 | 2014_Bldg_OS | DEER2014 | 2014_AllSpc_OS | DEER2014 | 2014_No_OccSens
4122 | C-In-CFLscw-A(26w)-dWP66 | Commercial Indoor General Lighting: CFL Lamp with integated Ballast replaces pre-existing standard lighting Wattage. Measure includes Code case. Impacts: CFL-based HOU (varies by BldgType) | DEER1314 | Lighting Disposition | 2015-03-06 | Disposition: MeasuresList-October312014.xlsx | RobNc | Com-Iltg-dWatt-CFL | DEER | Scaled | BaseRatio | 0 | 0 | None |  | FALSE |  | TRUE | Com | Any | Lighting | InGen | Ltg_Lamp | CFLint_lamp |  |  | ILtg-CFL-Com |  | Com indoor non-refl CFL base case, Total Watts = 3.57 x Msr Watts | Com indoor non-refl CFL base case, Total Watts = 3.57 x Msr Watts | CFL Lamp: A-lamp, 26 Watts | CFLratio0357 | CFLratio0357 | CFLscw-A(26w) | Standard |  |  | DEER1314-Ltg-Com-CFL | DEER1314 | Lamp |  |  | Watts | 26 | BaseRatio | 3.57 | BaseRatio | 3.57 | Lighting | Indoor General Lighting | Lighting - Lamps | Integral CFL (screw-in) | 2013-01-01 |  | DEER2011 | DEER_for_2013 | DEER2014 | 2014_Bldg_OS | DEER2014 | 2014_AllSpc_OS | DEER2014 | 2014_No_OccSens
4123 | C-In-CFLscw-A(27w)-dWP69 | Commercial Indoor General Lighting: CFL Lamp with integated Ballast replaces pre-existing standard lighting Wattage. Measure includes Code case. Impacts: CFL-based HOU (varies by BldgType) | DEER1314 | Lighting Disposition | 2015-03-06 | Disposition: MeasuresList-October312014.xlsx | RobNc | Com-Iltg-dWatt-CFL | DEER | Scaled | BaseRatio | 0 | 0 | None |  | FALSE |  | TRUE | Com | Any | Lighting | InGen | Ltg_Lamp | CFLint_lamp |  |  | ILtg-CFL-Com |  | Com indoor non-refl CFL base case, Total Watts = 3.57 x Msr Watts | Com indoor non-refl CFL base case, Total Watts = 3.57 x Msr Watts | CFL Lamp: A-lamp, 27 Watts | CFLratio0357 | CFLratio0357 | CFLscw-A(27w) | Standard |  |  | DEER1314-Ltg-Com-CFL | DEER1314 | Lamp |  |  | Watts | 27 | BaseRatio | 3.57 | BaseRatio | 3.57 | Lighting | Indoor General Lighting | Lighting - Lamps | Integral CFL (screw-in) | 2013-01-01 |  | DEER2011 | DEER_for_2013 | DEER2014 | 2014_Bldg_OS | DEER2014 | 2014_AllSpc_OS | DEER2014 | 2014_No_OccSens
4124 | C-In-CFLscw-A(28w)-dWP71 | Commercial Indoor General Lighting: CFL Lamp with integated Ballast replaces pre-existing standard lighting Wattage. Measure includes Code case. Impacts: CFL-based HOU (varies by BldgType) | DEER1314 | Lighting Disposition | 2015-03-06 | Disposition: MeasuresList-October312014.xlsx | RobNc | Com-Iltg-dWatt-CFL | DEER | Scaled | BaseRatio | 0 | 0 | None |  | FALSE |  | TRUE | Com | Any | Lighting | InGen | Ltg_Lamp | CFLint_lamp |  |  | ILtg-CFL-Com |  | Com indoor non-refl CFL base case, Total Watts = 3.57 x Msr Watts | Com indoor non-refl CFL base case, Total Watts = 3.57 x Msr Watts | CFL Lamp: A-lamp, 28 Watts | CFLratio0357 | CFLratio0357 | CFLscw-A(28w) | Standard |  |  | DEER1314-Ltg-Com-CFL | DEER1314 | Lamp |  |  | Watts | 28 | BaseRatio | 3.57 | BaseRatio | 3.57 | Lighting | Indoor General Lighting | Lighting - Lamps | Integral CFL (screw-in) | 2013-01-01 |  | DEER2011 | DEER_for_2013 | DEER2014 | 2014_Bldg_OS | DEER2014 | 2014_AllSpc_OS | DEER2014 | 2014_No_OccSens
4125 | C-In-CFLscw-A(30w)-dWP77 | Commercial Indoor General Lighting: CFL Lamp with integated Ballast replaces pre-existing standard lighting Wattage. Measure includes Code case. Impacts: CFL-based HOU (varies by BldgType) | DEER1314 | Lighting Disposition | 2015-03-06 | Disposition: MeasuresList-October312014.xlsx | RobNc | Com-Iltg-dWatt-CFL | DEER | Scaled | BaseRatio | 0 | 0 | None |  | FALSE |  | TRUE | Com | Any | Lighting | InGen | Ltg_Lamp | CFLint_lamp |  |  | ILtg-CFL-Com |  | Com indoor non-refl CFL base case, Total Watts = 3.57 x Msr Watts | Com indoor non-refl CFL base case, Total Watts = 3.57 x Msr Watts | CFL Lamp: A-lamp, 30 Watts | CFLratio0357 | CFLratio0357 | CFLscw-A(30w) | Standard |  |  | DEER1314-Ltg-Com-CFL | DEER1314 | Lamp |  |  | Watts | 30 | BaseRatio | 3.57 | BaseRatio | 3.57 | Lighting | Indoor General Lighting | Lighting - Lamps | Integral CFL (screw-in) | 2013-01-01 |  | DEER2011 | DEER_for_2013 | DEER2014 | 2014_Bldg_OS | DEER2014 | 2014_AllSpc_OS | DEER2014 | 2014_No_OccSens
4126 | C-In-CFLscw-A(32w)-dWP82 | Commercial Indoor General Lighting: CFL Lamp with integated Ballast replaces pre-existing standard lighting Wattage. Measure includes Code case. Impacts: CFL-based HOU (varies by BldgType) | DEER1314 | Lighting Disposition | 2015-03-06 | Disposition: MeasuresList-October312014.xlsx | RobNc | Com-Iltg-dWatt-CFL | DEER | Scaled | BaseRatio | 0 | 0 | None |  | FALSE |  | TRUE | Com | Any | Lighting | InGen | Ltg_Lamp | CFLint_lamp |  |  | ILtg-CFL-Com |  | Com indoor non-refl CFL base case, Total Watts = 3.57 x Msr Watts | Com indoor non-refl CFL base case, Total Watts = 3.57 x Msr Watts | CFL Lamp: A-lamp, 32 Watts | CFLratio0357 | CFLratio0357 | CFLscw-A(32w) | Standard |  |  | DEER1314-Ltg-Com-CFL | DEER1314 | Lamp |  |  | Watts | 32 | BaseRatio | 3.57 | BaseRatio | 3.57 | Lighting | Indoor General Lighting | Lighting - Lamps | Integral CFL (screw-in) | 2013-01-01 |  | DEER2011 | DEER_for_2013 | DEER2014 | 2014_Bldg_OS | DEER2014 | 2014_AllSpc_OS | DEER2014 | 2014_No_OccSens
4127 | C-In-CFLscw-A(40w)-dWP102 | Commercial Indoor General Lighting: CFL Lamp with integated Ballast replaces pre-existing standard lighting Wattage. Measure includes Code case. Impacts: CFL-based HOU (varies by BldgType) | DEER1314 | Lighting Disposition | 2015-03-06 | Disposition: MeasuresList-October312014.xlsx | RobNc | Com-Iltg-dWatt-CFL | DEER | Scaled | BaseRatio | 0 | 0 | None |  | FALSE |  | TRUE | Com | Any | Lighting | InGen | Ltg_Lamp | CFLint_lamp |  |  | ILtg-CFL-Com |  | Com indoor non-refl CFL base case, Total Watts = 3.57 x Msr Watts | Com indoor non-refl CFL base case, Total Watts = 3.57 x Msr Watts | CFL Lamp: A-lamp, 40 Watts | CFLratio0357 | CFLratio0357 | CFLscw-A(40w) | Standard |  |  | DEER1314-Ltg-Com-CFL | DEER1314 | Lamp |  |  | Watts | 40 | BaseRatio | 3.57 | BaseRatio | 3.57 | Lighting | Indoor General Lighting | Lighting - Lamps | Integral CFL (screw-in) | 2013-01-01 |  | DEER2011 | DEER_for_2013 | DEER2014 | 2014_Bldg_OS | DEER2014 | 2014_AllSpc_OS | DEER2014 | 2014_No_OccSens
4128 | C-In-CFLscw-A(42w)-dWP107 | Commercial Indoor General Lighting: CFL Lamp with integated Ballast replaces pre-existing standard lighting Wattage. Measure includes Code case. Impacts: CFL-based HOU (varies by BldgType) | DEER1314 | Lighting Disposition | 2015-03-06 | Disposition: MeasuresList-October312014.xlsx | RobNc | Com-Iltg-dWatt-CFL | DEER | Scaled | BaseRatio | 0 | 0 | None |  | FALSE |  | TRUE | Com | Any | Lighting | InGen | Ltg_Lamp | CFLint_lamp |  |  | ILtg-CFL-Com |  | Com indoor non-refl CFL base case, Total Watts = 3.57 x Msr Watts | Com indoor non-refl CFL base case, Total Watts = 3.57 x Msr Watts | CFL Lamp: A-lamp, 42 Watts | CFLratio0357 | CFLratio0357 | CFLscw-A(42w) | Standard |  |  | DEER1314-Ltg-Com-CFL | DEER1314 | Lamp |  |  | Watts | 42 | BaseRatio | 3.57 | BaseRatio | 3.57 | Lighting | Indoor General Lighting | Lighting - Lamps | Integral CFL (screw-in) | 2013-01-01 |  | DEER2011 | DEER_for_2013 | DEER2014 | 2014_Bldg_OS | DEER2014 | 2014_AllSpc_OS | DEER2014 | 2014_No_OccSens
4129 | C-In-CFLscw-A(45w)-dWP115 | Commercial Indoor General Lighting: CFL Lamp with integated Ballast replaces pre-existing standard lighting Wattage. Measure includes Code case. Impacts: CFL-based HOU (varies by BldgType) | DEER1314 | Lighting Disposition | 2015-03-06 | Disposition: MeasuresList-October312014.xlsx | RobNc | Com-Iltg-dWatt-CFL | DEER | Scaled | BaseRatio | 0 | 0 | None |  | FALSE |  | TRUE | Com | Any | Lighting | InGen | Ltg_Lamp | CFLint_lamp |  |  | ILtg-CFL-Com |  | Com indoor non-refl CFL base case, Total Watts = 3.57 x Msr Watts | Com indoor non-refl CFL base case, Total Watts = 3.57 x Msr Watts | CFL Lamp: A-lamp, 45 Watts | CFLratio0357 | CFLratio0357 | CFLscw-A(45w) | Standard |  |  | DEER1314-Ltg-Com-CFL | DEER1314 | Lamp |  |  | Watts | 45 | BaseRatio | 3.57 | BaseRatio | 3.57 | Lighting | Indoor General Lighting | Lighting - Lamps | Integral CFL (screw-in) | 2013-01-01 |  | DEER2011 | DEER_for_2013 | DEER2014 | 2014_Bldg_OS | DEER2014 | 2014_AllSpc_OS | DEER2014 | 2014_No_OccSens
4130 | C-In-CFLscw-A(55w)-dWP141 | Commercial Indoor General Lighting: CFL Lamp with integated Ballast replaces pre-existing standard lighting Wattage. Measure includes Code case. Impacts: CFL-based HOU (varies by BldgType) | DEER1314 | Lighting Disposition | 2015-03-06 | Disposition: MeasuresList-October312014.xlsx | RobNc | Com-Iltg-dWatt-CFL | DEER | Scaled | BaseRatio | 0 | 0 | None |  | FALSE |  | TRUE | Com | Any | Lighting | InGen | Ltg_Lamp | CFLint_lamp |  |  | ILtg-CFL-Com |  | Com indoor non-refl CFL base case, Total Watts = 3.57 x Msr Watts | Com indoor non-refl CFL base case, Total Watts = 3.57 x Msr Watts | CFL Lamp: A-lamp, 55 Watts | CFLratio0357 | CFLratio0357 | CFLscw-A(55w) | Standard |  |  | DEER1314-Ltg-Com-CFL | DEER1314 | Lamp |  |  | Watts | 55 | BaseRatio | 3.57 | BaseRatio | 3.57 | Lighting | Indoor General Lighting | Lighting - Lamps | Integral CFL (screw-in) | 2013-01-01 |  | DEER2011 | DEER_for_2013 | DEER2014 | 2014_Bldg_OS | DEER2014 | 2014_AllSpc_OS | DEER2014 | 2014_No_OccSens
4131 | C-In-CFLscw-A(7w)-dWP17 | Commercial Indoor General Lighting: CFL Lamp with integated Ballast replaces pre-existing standard lighting Wattage. Measure includes Code case. Impacts: CFL-based HOU (varies by BldgType) | DEER1314 | Lighting Disposition | 2015-03-06 | Disposition: MeasuresList-October312014.xlsx | RobNc | Com-Iltg-dWatt-CFL | DEER | Scaled | BaseRatio | 0 | 0 | None |  | FALSE |  | TRUE | Com | Any | Lighting | InGen | Ltg_Lamp | CFLint_lamp |  |  | ILtg-CFL-Com |  | Com indoor non-refl CFL base case, Total Watts = 3.57 x Msr Watts | Com indoor non-refl CFL base case, Total Watts = 3.57 x Msr Watts | CFL Lamp: A-lamp, 7 Watts | CFLratio0357 | CFLratio0357 | CFLscw-A(7w) | Standard |  |  | DEER1314-Ltg-Com-CFL | DEER1314 | Lamp |  |  | Watts | 7 | BaseRatio | 3.57 | BaseRatio | 3.57 | Lighting | Indoor General Lighting | Lighting - Lamps | Integral CFL (screw-in) | 2013-01-01 |  | DEER2011 | DEER_for_2013 | DEER2014 | 2014_Bldg_OS | DEER2014 | 2014_AllSpc_OS | DEER2014 | 2014_No_OccSens
4132 | C-In-CFLscw-A(8w)-dWP20 | Commercial Indoor General Lighting: CFL Lamp with integated Ballast replaces pre-existing standard lighting Wattage. Measure includes Code case. Impacts: CFL-based HOU (varies by BldgType) | DEER1314 | Lighting Disposition | 2015-03-06 | Disposition: MeasuresList-October312014.xlsx | RobNc | Com-Iltg-dWatt-CFL | DEER | Scaled | BaseRatio | 0 | 0 | None |  | FALSE |  | TRUE | Com | Any | Lighting | InGen | Ltg_Lamp | CFLint_lamp |  |  | ILtg-CFL-Com |  | Com indoor non-refl CFL base case, Total Watts = 3.57 x Msr Watts | Com indoor non-refl CFL base case, Total Watts = 3.57 x Msr Watts | CFL Lamp: A-lamp, 8 Watts | CFLratio0357 | CFLratio0357 | CFLscw-A(8w) | Standard |  |  | DEER1314-Ltg-Com-CFL | DEER1314 | Lamp |  |  | Watts | 8 | BaseRatio | 3.57 | BaseRatio | 3.57 | Lighting | Indoor General Lighting | Lighting - Lamps | Integral CFL (screw-in) | 2013-01-01 |  | DEER2011 | DEER_for_2013 | DEER2014 | 2014_Bldg_OS | DEER2014 | 2014_AllSpc_OS | DEER2014 | 2014_No_OccSens
4133 | C-In-CFLscw-A(9w)-dWP23 | Commercial Indoor General Lighting: CFL Lamp with integated Ballast replaces pre-existing standard lighting Wattage. Measure includes Code case. Impacts: CFL-based HOU (varies by BldgType) | DEER1314 | Lighting Disposition | 2015-03-06 | Disposition: MeasuresList-October312014.xlsx | RobNc | Com-Iltg-dWatt-CFL | DEER | Scaled | BaseRatio | 0 | 0 | None |  | FALSE |  | TRUE | Com | Any | Lighting | InGen | Ltg_Lamp | CFLint_lamp |  |  | ILtg-CFL-Com |  | Com indoor non-refl CFL base case, Total Watts = 3.57 x Msr Watts | Com indoor non-refl CFL base case, Total Watts = 3.57 x Msr Watts | CFL Lamp: A-lamp, 9 Watts | CFLratio0357 | CFLratio0357 | CFLscw-A(9w) | Standard |  |  | DEER1314-Ltg-Com-CFL | DEER1314 | Lamp |  |  | Watts | 9 | BaseRatio | 3.57 | BaseRatio | 3.57 | Lighting | Indoor General Lighting | Lighting - Lamps | Integral CFL (screw-in) | 2013-01-01 |  | DEER2011 | DEER_for_2013 | DEER2014 | 2014_Bldg_OS | DEER2014 | 2014_AllSpc_OS | DEER2014 | 2014_No_OccSens
4134 | C-In-CFLscw-Candle(10w)-dWP25 | Commercial Indoor General Lighting: CFL Lamp with integated Ballast replaces pre-existing standard lighting Wattage. Measure includes Code case. Impacts: CFL-based HOU (varies by BldgType) | DEER1314 | Lighting Disposition | 2015-03-06 | Disposition: MeasuresList-October312014.xlsx | RobNc | Com-Iltg-dWatt-CFL | DEER | Scaled | BaseRatio | 0 | 0 | None |  | FALSE |  | TRUE | Com | Any | Lighting | InGen | Ltg_Lamp | CFLint_lamp |  |  | ILtg-CFL-Com |  | Com indoor non-refl CFL base case, Total Watts = 3.57 x Msr Watts | Com indoor non-refl CFL base case, Total Watts = 3.57 x Msr Watts | CFL Lamp: Candelabra, 10 Watts | CFLratio0357 | CFLratio0357 | CFLscw-Candle(10w) | Standard |  |  | DEER1314-Ltg-Com-CFL | DEER1314 | Lamp |  |  | Watts | 10 | BaseRatio | 3.57 | BaseRatio | 3.57 | Lighting | Indoor General Lighting | Lighting - Lamps | Integral CFL (screw-in) | 2013-01-01 |  | DEER2011 | DEER_for_2013 | DEER2014 | 2014_Bldg_OS | DEER2014 | 2014_AllSpc_OS | DEER2014 | 2014_No_OccSens
4135 | C-In-CFLscw-Candle(11w)-dWP28 | Commercial Indoor General Lighting: CFL Lamp with integated Ballast replaces pre-existing standard lighting Wattage. Measure includes Code case. Impacts: CFL-based HOU (varies by BldgType) | DEER1314 | Lighting Disposition | 2015-03-06 | Disposition: MeasuresList-October312014.xlsx | RobNc | Com-Iltg-dWatt-CFL | DEER | Scaled | BaseRatio | 0 | 0 | None |  | FALSE |  | TRUE | Com | Any | Lighting | InGen | Ltg_Lamp | CFLint_lamp |  |  | ILtg-CFL-Com |  | Com indoor non-refl CFL base case, Total Watts = 3.57 x Msr Watts | Com indoor non-refl CFL base case, Total Watts = 3.57 x Msr Watts | CFL Lamp: Candelabra, 11 Watts | CFLratio0357 | CFLratio0357 | CFLscw-Candle(11w) | Standard |  |  | DEER1314-Ltg-Com-CFL | DEER1314 | Lamp |  |  | Watts | 11 | BaseRatio | 3.57 | BaseRatio | 3.57 | Lighting | Indoor General Lighting | Lighting - Lamps | Integral CFL (screw-in) | 2013-01-01 |  | DEER2011 | DEER_for_2013 | DEER2014 | 2014_Bldg_OS | DEER2014 | 2014_AllSpc_OS | DEER2014 | 2014_No_OccSens
4136 | C-In-CFLscw-Candle(12w)-dWP30 | Commercial Indoor General Lighting: CFL Lamp with integated Ballast replaces pre-existing standard lighting Wattage. Measure includes Code case. Impacts: CFL-based HOU (varies by BldgType) | DEER1314 | Lighting Disposition | 2015-03-06 | Disposition: MeasuresList-October312014.xlsx | RobNc | Com-Iltg-dWatt-CFL | DEER | Scaled | BaseRatio | 0 | 0 | None |  | FALSE |  | TRUE | Com | Any | Lighting | InGen | Ltg_Lamp | CFLint_lamp |  |  | ILtg-CFL-Com |  | Com indoor non-refl CFL base case, Total Watts = 3.57 x Msr Watts | Com indoor non-refl CFL base case, Total Watts = 3.57 x Msr Watts | CFL Lamp: Candelabra, 12 Watts | CFLratio0357 | CFLratio0357 | CFLscw-Candle(12w) | Standard |  |  | DEER1314-Ltg-Com-CFL | DEER1314 | Lamp |  |  | Watts | 12 | BaseRatio | 3.57 | BaseRatio | 3.57 | Lighting | Indoor General Lighting | Lighting - Lamps | Integral CFL (screw-in) | 2013-01-01 |  | DEER2011 | DEER_for_2013 | DEER2014 | 2014_Bldg_OS | DEER2014 | 2014_AllSpc_OS | DEER2014 | 2014_No_OccSens
4137 | C-In-CFLscw-Candle(13w)-dWP33 | Commercial Indoor General Lighting: CFL Lamp with integated Ballast replaces pre-existing standard lighting Wattage. Measure includes Code case. Impacts: CFL-based HOU (varies by BldgType) | DEER1314 | Lighting Disposition | 2015-03-06 | Disposition: MeasuresList-October312014.xlsx | RobNc | Com-Iltg-dWatt-CFL | DEER | Scaled | BaseRatio | 0 | 0 | None |  | FALSE |  | TRUE | Com | Any | Lighting | InGen | Ltg_Lamp | CFLint_lamp |  |  | ILtg-CFL-Com |  | Com indoor non-refl CFL base case, Total Watts = 3.57 x Msr Watts | Com indoor non-refl CFL base case, Total Watts = 3.57 x Msr Watts | CFL Lamp: Candelabra, 13 Watts | CFLratio0357 | CFLratio0357 | CFLscw-Candle(13w) | Standard |  |  | DEER1314-Ltg-Com-CFL | DEER1314 | Lamp |  |  | Watts | 13 | BaseRatio | 3.57 | BaseRatio | 3.57 | Lighting | Indoor General Lighting | Lighting - Lamps | Integral CFL (screw-in) | 2013-01-01 |  | DEER2011 | DEER_for_2013 | DEER2014 | 2014_Bldg_OS | DEER2014 | 2014_AllSpc_OS | DEER2014 | 2014_No_OccSens
4138 | C-In-CFLscw-Candle(14w)-dWP35 | Commercial Indoor General Lighting: CFL Lamp with integated Ballast replaces pre-existing standard lighting Wattage. Measure includes Code case. Impacts: CFL-based HOU (varies by BldgType) | DEER1314 | Lighting Disposition | 2015-03-06 | Disposition: MeasuresList-October312014.xlsx | RobNc | Com-Iltg-dWatt-CFL | DEER | Scaled | BaseRatio | 0 | 0 | None |  | FALSE |  | TRUE | Com | Any | Lighting | InGen | Ltg_Lamp | CFLint_lamp |  |  | ILtg-CFL-Com |  | Com indoor non-refl CFL base case, Total Watts = 3.57 x Msr Watts | Com indoor non-refl CFL base case, Total Watts = 3.57 x Msr Watts | CFL Lamp: Candelabra, 14 Watts | CFLratio0357 | CFLratio0357 | CFLscw-Candle(14w) | Standard |  |  | DEER1314-Ltg-Com-CFL | DEER1314 | Lamp |  |  | Watts | 14 | BaseRatio | 3.57 | BaseRatio | 3.57 | Lighting | Indoor General Lighting | Lighting - Lamps | Integral CFL (screw-in) | 2013-01-01 |  | DEER2011 | DEER_for_2013 | DEER2014 | 2014_Bldg_OS | DEER2014 | 2014_AllSpc_OS | DEER2014 | 2014_No_OccSens
4139 | C-In-CFLscw-Candle(15w)-dWP38 | Commercial Indoor General Lighting: CFL Lamp with integated Ballast replaces pre-existing standard lighting Wattage. Measure includes Code case. Impacts: CFL-based HOU (varies by BldgType) | DEER1314 | Lighting Disposition | 2015-03-06 | Disposition: MeasuresList-October312014.xlsx | RobNc | Com-Iltg-dWatt-CFL | DEER | Scaled | BaseRatio | 0 | 0 | None |  | FALSE |  | TRUE | Com | Any | Lighting | InGen | Ltg_Lamp | CFLint_lamp |  |  | ILtg-CFL-Com |  | Com indoor non-refl CFL base case, Total Watts = 3.57 x Msr Watts | Com indoor non-refl CFL base case, Total Watts = 3.57 x Msr Watts | CFL Lamp: Candelabra, 15 Watts | CFLratio0357 | CFLratio0357 | CFLscw-Candle(15w) | Standard |  |  | DEER1314-Ltg-Com-CFL | DEER1314 | Lamp |  |  | Watts | 15 | BaseRatio | 3.57 | BaseRatio | 3.57 | Lighting | Indoor General Lighting | Lighting - Lamps | Integral CFL (screw-in) | 2013-01-01 |  | DEER2011 | DEER_for_2013 | DEER2014 | 2014_Bldg_OS | DEER2014 | 2014_AllSpc_OS | DEER2014 | 2014_No_OccSens
4140 | C-In-CFLscw-Candle(16w)-dWP41 | Commercial Indoor General Lighting: CFL Lamp with integated Ballast replaces pre-existing standard lighting Wattage. Measure includes Code case. Impacts: CFL-based HOU (varies by BldgType) | DEER1314 | Lighting Disposition | 2015-03-06 | Disposition: MeasuresList-October312014.xlsx | RobNc | Com-Iltg-dWatt-CFL | DEER | Scaled | BaseRatio | 0 | 0 | None |  | FALSE |  | TRUE | Com | Any | Lighting | InGen | Ltg_Lamp | CFLint_lamp |  |  | ILtg-CFL-Com |  | Com indoor non-refl CFL base case, Total Watts = 3.57 x Msr Watts | Com indoor non-refl CFL base case, Total Watts = 3.57 x Msr Watts | CFL Lamp: Candelabra, 16 Watts | CFLratio0357 | CFLratio0357 | CFLscw-Candle(16w) | Standard |  |  | DEER1314-Ltg-Com-CFL | DEER1314 | Lamp |  |  | Watts | 16 | BaseRatio | 3.57 | BaseRatio | 3.57 | Lighting | Indoor General Lighting | Lighting - Lamps | Integral CFL (screw-in) | 2013-01-01 |  | DEER2011 | DEER_for_2013 | DEER2014 | 2014_Bldg_OS | DEER2014 | 2014_AllSpc_OS | DEER2014 | 2014_No_OccSens
4141 | C-In-CFLscw-Candle(18w)-dWP46 | Commercial Indoor General Lighting: CFL Lamp with integated Ballast replaces pre-existing standard lighting Wattage. Measure includes Code case. Impacts: CFL-based HOU (varies by BldgType) | DEER1314 | Lighting Disposition | 2015-03-06 | Disposition: MeasuresList-October312014.xlsx | RobNc | Com-Iltg-dWatt-CFL | DEER | Scaled | BaseRatio | 0 | 0 | None |  | FALSE |  | TRUE | Com | Any | Lighting | InGen | Ltg_Lamp | CFLint_lamp |  |  | ILtg-CFL-Com |  | Com indoor non-refl CFL base case, Total Watts = 3.57 x Msr Watts | Com indoor non-refl CFL base case, Total Watts = 3.57 x Msr Watts | CFL Lamp: Candelabra, 18 Watts | CFLratio0357 | CFLratio0357 | CFLscw-Candle(18w) | Standard |  |  | DEER1314-Ltg-Com-CFL | DEER1314 | Lamp |  |  | Watts | 18 | BaseRatio | 3.57 | BaseRatio | 3.57 | Lighting | Indoor General Lighting | Lighting - Lamps | Integral CFL (screw-in) | 2013-01-01 |  | DEER2011 | DEER_for_2013 | DEER2014 | 2014_Bldg_OS | DEER2014 | 2014_AllSpc_OS | DEER2014 | 2014_No_OccSens
4142 | C-In-CFLscw-Candle(19w)-dWP48 | Commercial Indoor General Lighting: CFL Lamp with integated Ballast replaces pre-existing standard lighting Wattage. Measure includes Code case. Impacts: CFL-based HOU (varies by BldgType) | DEER1314 | Lighting Disposition | 2015-03-06 | Disposition: MeasuresList-October312014.xlsx | RobNc | Com-Iltg-dWatt-CFL | DEER | Scaled | BaseRatio | 0 | 0 | None |  | FALSE |  | TRUE | Com | Any | Lighting | InGen | Ltg_Lamp | CFLint_lamp |  |  | ILtg-CFL-Com |  | Com indoor non-refl CFL base case, Total Watts = 3.57 x Msr Watts | Com indoor non-refl CFL base case, Total Watts = 3.57 x Msr Watts | CFL Lamp: Candelabra, 19 Watts | CFLratio0357 | CFLratio0357 | CFLscw-Candle(19w) | Standard |  |  | DEER1314-Ltg-Com-CFL | DEER1314 | Lamp |  |  | Watts | 19 | BaseRatio | 3.57 | BaseRatio | 3.57 | Lighting | Indoor General Lighting | Lighting - Lamps | Integral CFL (screw-in) | 2013-01-01 |  | DEER2011 | DEER_for_2013 | DEER2014 | 2014_Bldg_OS | DEER2014 | 2014_AllSpc_OS | DEER2014 | 2014_No_OccSens
4143 | C-In-CFLscw-Candle(20w)-dWP51 | Commercial Indoor General Lighting: CFL Lamp with integated Ballast replaces pre-existing standard lighting Wattage. Measure includes Code case. Impacts: CFL-based HOU (varies by BldgType) | DEER1314 | Lighting Disposition | 2015-03-06 | Disposition: MeasuresList-October312014.xlsx | RobNc | Com-Iltg-dWatt-CFL | DEER | Scaled | BaseRatio | 0 | 0 | None |  | FALSE |  | TRUE | Com | Any | Lighting | InGen | Ltg_Lamp | CFLint_lamp |  |  | ILtg-CFL-Com |  | Com indoor non-refl CFL base case, Total Watts = 3.57 x Msr Watts | Com indoor non-refl CFL base case, Total Watts = 3.57 x Msr Watts | CFL Lamp: Candelabra, 20 Watts | CFLratio0357 | CFLratio0357 | CFLscw-Candle(20w) | Standard |  |  | DEER1314-Ltg-Com-CFL | DEER1314 | Lamp |  |  | Watts | 20 | BaseRatio | 3.57 | BaseRatio | 3.57 | Lighting | Indoor General Lighting | Lighting - Lamps | Integral CFL (screw-in) | 2013-01-01 |  | DEER2011 | DEER_for_2013 | DEER2014 | 2014_Bldg_OS | DEER2014 | 2014_AllSpc_OS | DEER2014 | 2014_No_OccSens
4144 | C-In-CFLscw-Candle(22w)-dWP56 | Commercial Indoor General Lighting: CFL Lamp with integated Ballast replaces pre-existing standard lighting Wattage. Measure includes Code case. Impacts: CFL-based HOU (varies by BldgType) | DEER1314 | Lighting Disposition | 2015-03-06 | Disposition: MeasuresList-October312014.xlsx | RobNc | Com-Iltg-dWatt-CFL | DEER | Scaled | BaseRatio | 0 | 0 | None |  | FALSE |  | TRUE | Com | Any | Lighting | InGen | Ltg_Lamp | CFLint_lamp |  |  | ILtg-CFL-Com |  | Com indoor non-refl CFL base case, Total Watts = 3.57 x Msr Watts | Com indoor non-refl CFL base case, Total Watts = 3.57 x Msr Watts | CFL Lamp: Candelabra, 22 Watts | CFLratio0357 | CFLratio0357 | CFLscw-Candle(22w) | Standard |  |  | DEER1314-Ltg-Com-CFL | DEER1314 | Lamp |  |  | Watts | 22 | BaseRatio | 3.57 | BaseRatio | 3.57 | Lighting | Indoor General Lighting | Lighting - Lamps | Integral CFL (screw-in) | 2013-01-01 |  | DEER2011 | DEER_for_2013 | DEER2014 | 2014_Bldg_OS | DEER2014 | 2014_AllSpc_OS | DEER2014 | 2014_No_OccSens
4145 | C-In-CFLscw-Candle(23w)-dWP59 | Commercial Indoor General Lighting: CFL Lamp with integated Ballast replaces pre-existing standard lighting Wattage. Measure includes Code case. Impacts: CFL-based HOU (varies by BldgType) | DEER1314 | Lighting Disposition | 2015-03-06 | Disposition: MeasuresList-October312014.xlsx | RobNc | Com-Iltg-dWatt-CFL | DEER | Scaled | BaseRatio | 0 | 0 | None |  | FALSE |  | TRUE | Com | Any | Lighting | InGen | Ltg_Lamp | CFLint_lamp |  |  | ILtg-CFL-Com |  | Com indoor non-refl CFL base case, Total Watts = 3.57 x Msr Watts | Com indoor non-refl CFL base case, Total Watts = 3.57 x Msr Watts | CFL Lamp: Candelabra, 23 Watts | CFLratio0357 | CFLratio0357 | CFLscw-Candle(23w) | Standard |  |  | DEER1314-Ltg-Com-CFL | DEER1314 | Lamp |  |  | Watts | 23 | BaseRatio | 3.57 | BaseRatio | 3.57 | Lighting | Indoor General Lighting | Lighting - Lamps | Integral CFL (screw-in) | 2013-01-01 |  | DEER2011 | DEER_for_2013 | DEER2014 | 2014_Bldg_OS | DEER2014 | 2014_AllSpc_OS | DEER2014 | 2014_No_OccSens
4146 | C-In-CFLscw-Candle(24w)-dWP61 | Commercial Indoor General Lighting: CFL Lamp with integated Ballast replaces pre-existing standard lighting Wattage. Measure includes Code case. Impacts: CFL-based HOU (varies by BldgType) | DEER1314 | Lighting Disposition | 2015-03-06 | Disposition: MeasuresList-October312014.xlsx | RobNc | Com-Iltg-dWatt-CFL | DEER | Scaled | BaseRatio | 0 | 0 | None |  | FALSE |  | TRUE | Com | Any | Lighting | InGen | Ltg_Lamp | CFLint_lamp |  |  | ILtg-CFL-Com |  | Com indoor non-refl CFL base case, Total Watts = 3.57 x Msr Watts | Com indoor non-refl CFL base case, Total Watts = 3.57 x Msr Watts | CFL Lamp: Candelabra, 24 Watts | CFLratio0357 | CFLratio0357 | CFLscw-Candle(24w) | Standard |  |  | DEER1314-Ltg-Com-CFL | DEER1314 | Lamp |  |  | Watts | 24 | BaseRatio | 3.57 | BaseRatio | 3.57 | Lighting | Indoor General Lighting | Lighting - Lamps | Integral CFL (screw-in) | 2013-01-01 |  | DEER2011 | DEER_for_2013 | DEER2014 | 2014_Bldg_OS | DEER2014 | 2014_AllSpc_OS | DEER2014 | 2014_No_OccSens
4147 | C-In-CFLscw-Candle(25w)-dWP64 | Commercial Indoor General Lighting: CFL Lamp with integated Ballast replaces pre-existing standard lighting Wattage. Measure includes Code case. Impacts: CFL-based HOU (varies by BldgType) | DEER1314 | Lighting Disposition | 2015-03-06 | Disposition: MeasuresList-October312014.xlsx | RobNc | Com-Iltg-dWatt-CFL | DEER | Scaled | BaseRatio | 0 | 0 | None |  | FALSE |  | TRUE | Com | Any | Lighting | InGen | Ltg_Lamp | CFLint_lamp |  |  | ILtg-CFL-Com |  | Com indoor non-refl CFL base case, Total Watts = 3.57 x Msr Watts | Com indoor non-refl CFL base case, Total Watts = 3.57 x Msr Watts | CFL Lamp: Candelabra, 25 Watts | CFLratio0357 | CFLratio0357 | CFLscw-Candle(25w) | Standard |  |  | DEER1314-Ltg-Com-CFL | DEER1314 | Lamp |  |  | Watts | 25 | BaseRatio | 3.57 | BaseRatio | 3.57 | Lighting | Indoor General Lighting | Lighting - Lamps | Integral CFL (screw-in) | 2013-01-01 |  | DEER2011 | DEER_for_2013 | DEER2014 | 2014_Bldg_OS | DEER2014 | 2014_AllSpc_OS | DEER2014 | 2014_No_OccSens
4148 | C-In-CFLscw-Candle(26w)-dWP66 | Commercial Indoor General Lighting: CFL Lamp with integated Ballast replaces pre-existing standard lighting Wattage. Measure includes Code case. Impacts: CFL-based HOU (varies by BldgType) | DEER1314 | Lighting Disposition | 2015-03-06 | Disposition: MeasuresList-October312014.xlsx | RobNc | Com-Iltg-dWatt-CFL | DEER | Scaled | BaseRatio | 0 | 0 | None |  | FALSE |  | TRUE | Com | Any | Lighting | InGen | Ltg_Lamp | CFLint_lamp |  |  | ILtg-CFL-Com |  | Com indoor non-refl CFL base case, Total Watts = 3.57 x Msr Watts | Com indoor non-refl CFL base case, Total Watts = 3.57 x Msr Watts | CFL Lamp: Candelabra, 26 Watts | CFLratio0357 | CFLratio0357 | CFLscw-Candle(26w) | Standard |  |  | DEER1314-Ltg-Com-CFL | DEER1314 | Lamp |  |  | Watts | 26 | BaseRatio | 3.57 | BaseRatio | 3.57 | Lighting | Indoor General Lighting | Lighting - Lamps | Integral CFL (screw-in) | 2013-01-01 |  | DEER2011 | DEER_for_2013 | DEER2014 | 2014_Bldg_OS | DEER2014 | 2014_AllSpc_OS | DEER2014 | 2014_No_OccSens
4149 | C-In-CFLscw-Candle(27w)-dWP69 | Commercial Indoor General Lighting: CFL Lamp with integated Ballast replaces pre-existing standard lighting Wattage. Measure includes Code case. Impacts: CFL-based HOU (varies by BldgType) | DEER1314 | Lighting Disposition | 2015-03-06 | Disposition: MeasuresList-October312014.xlsx | RobNc | Com-Iltg-dWatt-CFL | DEER | Scaled | BaseRatio | 0 | 0 | None |  | FALSE |  | TRUE | Com | Any | Lighting | InGen | Ltg_Lamp | CFLint_lamp |  |  | ILtg-CFL-Com |  | Com indoor non-refl CFL base case, Total Watts = 3.57 x Msr Watts | Com indoor non-refl CFL base case, Total Watts = 3.57 x Msr Watts | CFL Lamp: Candelabra, 27 Watts | CFLratio0357 | CFLratio0357 | CFLscw-Candle(27w) | Standard |  |  | DEER1314-Ltg-Com-CFL | DEER1314 | Lamp |  |  | Watts | 27 | BaseRatio | 3.57 | BaseRatio | 3.57 | Lighting | Indoor General Lighting | Lighting - Lamps | Integral CFL (screw-in) | 2013-01-01 |  | DEER2011 | DEER_for_2013 | DEER2014 | 2014_Bldg_OS | DEER2014 | 2014_AllSpc_OS | DEER2014 | 2014_No_OccSens
4150 | C-In-CFLscw-Candle(28w)-dWP71 | Commercial Indoor General Lighting: CFL Lamp with integated Ballast replaces pre-existing standard lighting Wattage. Measure includes Code case. Impacts: CFL-based HOU (varies by BldgType) | DEER1314 | Lighting Disposition | 2015-03-06 | Disposition: MeasuresList-October312014.xlsx | RobNc | Com-Iltg-dWatt-CFL | DEER | Scaled | BaseRatio | 0 | 0 | None |  | FALSE |  | TRUE | Com | Any | Lighting | InGen | Ltg_Lamp | CFLint_lamp |  |  | ILtg-CFL-Com |  | Com indoor non-refl CFL base case, Total Watts = 3.57 x Msr Watts | Com indoor non-refl CFL base case, Total Watts = 3.57 x Msr Watts | CFL Lamp: Candelabra, 28 Watts | CFLratio0357 | CFLratio0357 | CFLscw-Candle(28w) | Standard |  |  | DEER1314-Ltg-Com-CFL | DEER1314 | Lamp |  |  | Watts | 28 | BaseRatio | 3.57 | BaseRatio | 3.57 | Lighting | Indoor General Lighting | Lighting - Lamps | Integral CFL (screw-in) | 2013-01-01 |  | DEER2011 | DEER_for_2013 | DEER2014 | 2014_Bldg_OS | DEER2014 | 2014_AllSpc_OS | DEER2014 | 2014_No_OccSens
4151 | C-In-CFLscw-Candle(30w)-dWP77 | Commercial Indoor General Lighting: CFL Lamp with integated Ballast replaces pre-existing standard lighting Wattage. Measure includes Code case. Impacts: CFL-based HOU (varies by BldgType) | DEER1314 | Lighting Disposition | 2015-03-06 | Disposition: MeasuresList-October312014.xlsx | RobNc | Com-Iltg-dWatt-CFL | DEER | Scaled | BaseRatio | 0 | 0 | None |  | FALSE |  | TRUE | Com | Any | Lighting | InGen | Ltg_Lamp | CFLint_lamp |  |  | ILtg-CFL-Com |  | Com indoor non-refl CFL base case, Total Watts = 3.57 x Msr Watts | Com indoor non-refl CFL base case, Total Watts = 3.57 x Msr Watts | CFL Lamp: Candelabra, 30 Watts | CFLratio0357 | CFLratio0357 | CFLscw-Candle(30w) | Standard |  |  | DEER1314-Ltg-Com-CFL | DEER1314 | Lamp |  |  | Watts | 30 | BaseRatio | 3.57 | BaseRatio | 3.57 | Lighting | Indoor General Lighting | Lighting - Lamps | Integral CFL (screw-in) | 2013-01-01 |  | DEER2011 | DEER_for_2013 | DEER2014 | 2014_Bldg_OS | DEER2014 | 2014_AllSpc_OS | DEER2014 | 2014_No_OccSens
4152 | C-In-CFLscw-Candle(32w)-dWP82 | Commercial Indoor General Lighting: CFL Lamp with integated Ballast replaces pre-existing standard lighting Wattage. Measure includes Code case. Impacts: CFL-based HOU (varies by BldgType) | DEER1314 | Lighting Disposition | 2015-03-06 | Disposition: MeasuresList-October312014.xlsx | RobNc | Com-Iltg-dWatt-CFL | DEER | Scaled | BaseRatio | 0 | 0 | None |  | FALSE |  | TRUE | Com | Any | Lighting | InGen | Ltg_Lamp | CFLint_lamp |  |  | ILtg-CFL-Com |  | Com indoor non-refl CFL base case, Total Watts = 3.57 x Msr Watts | Com indoor non-refl CFL base case, Total Watts = 3.57 x Msr Watts | CFL Lamp: Candelabra, 32 Watts | CFLratio0357 | CFLratio0357 | CFLscw-Candle(32w) | Standard |  |  | DEER1314-Ltg-Com-CFL | DEER1314 | Lamp |  |  | Watts | 32 | BaseRatio | 3.57 | BaseRatio | 3.57 | Lighting | Indoor General Lighting | Lighting - Lamps | Integral CFL (screw-in) | 2013-01-01 |  | DEER2011 | DEER_for_2013 | DEER2014 | 2014_Bldg_OS | DEER2014 | 2014_AllSpc_OS | DEER2014 | 2014_No_OccSens
4153 | C-In-CFLscw-Candle(40w)-dWP102 | Commercial Indoor General Lighting: CFL Lamp with integated Ballast replaces pre-existing standard lighting Wattage. Measure includes Code case. Impacts: CFL-based HOU (varies by BldgType) | DEER1314 | Lighting Disposition | 2015-03-06 | Disposition: MeasuresList-October312014.xlsx | RobNc | Com-Iltg-dWatt-CFL | DEER | Scaled | BaseRatio | 0 | 0 | None |  | FALSE |  | TRUE | Com | Any | Lighting | InGen | Ltg_Lamp | CFLint_lamp |  |  | ILtg-CFL-Com |  | Com indoor non-refl CFL base case, Total Watts = 3.57 x Msr Watts | Com indoor non-refl CFL base case, Total Watts = 3.57 x Msr Watts | CFL Lamp: Candelabra, 40 Watts | CFLratio0357 | CFLratio0357 | CFLscw-Candle(40w) | Standard |  |  | DEER1314-Ltg-Com-CFL | DEER1314 | Lamp |  |  | Watts | 40 | BaseRatio | 3.57 | BaseRatio | 3.57 | Lighting | Indoor General Lighting | Lighting - Lamps | Integral CFL (screw-in) | 2013-01-01 |  | DEER2011 | DEER_for_2013 | DEER2014 | 2014_Bldg_OS | DEER2014 | 2014_AllSpc_OS | DEER2014 | 2014_No_OccSens
4154 | C-In-CFLscw-Candle(42w)-dWP107 | Commercial Indoor General Lighting: CFL Lamp with integated Ballast replaces pre-existing standard lighting Wattage. Measure includes Code case. Impacts: CFL-based HOU (varies by BldgType) | DEER1314 | Lighting Disposition | 2015-03-06 | Disposition: MeasuresList-October312014.xlsx | RobNc | Com-Iltg-dWatt-CFL | DEER | Scaled | BaseRatio | 0 | 0 | None |  | FALSE |  | TRUE | Com | Any | Lighting | InGen | Ltg_Lamp | CFLint_lamp |  |  | ILtg-CFL-Com |  | Com indoor non-refl CFL base case, Total Watts = 3.57 x Msr Watts | Com indoor non-refl CFL base case, Total Watts = 3.57 x Msr Watts | CFL Lamp: Candelabra, 42 Watts | CFLratio0357 | CFLratio0357 | CFLscw-Candle(42w) | Standard |  |  | DEER1314-Ltg-Com-CFL | DEER1314 | Lamp |  |  | Watts | 42 | BaseRatio | 3.57 | BaseRatio | 3.57 | Lighting | Indoor General Lighting | Lighting - Lamps | Integral CFL (screw-in) | 2013-01-01 |  | DEER2011 | DEER_for_2013 | DEER2014 | 2014_Bldg_OS | DEER2014 | 2014_AllSpc_OS | DEER2014 | 2014_No_OccSens
4155 | C-In-CFLscw-Candle(45w)-dWP115 | Commercial Indoor General Lighting: CFL Lamp with integated Ballast replaces pre-existing standard lighting Wattage. Measure includes Code case. Impacts: CFL-based HOU (varies by BldgType) | DEER1314 | Lighting Disposition | 2015-03-06 | Disposition: MeasuresList-October312014.xlsx | RobNc | Com-Iltg-dWatt-CFL | DEER | Scaled | BaseRatio | 0 | 0 | None |  | FALSE |  | TRUE | Com | Any | Lighting | InGen | Ltg_Lamp | CFLint_lamp |  |  | ILtg-CFL-Com |  | Com indoor non-refl CFL base case, Total Watts = 3.57 x Msr Watts | Com indoor non-refl CFL base case, Total Watts = 3.57 x Msr Watts | CFL Lamp: Candelabra, 45 Watts | CFLratio0357 | CFLratio0357 | CFLscw-Candle(45w) | Standard |  |  | DEER1314-Ltg-Com-CFL | DEER1314 | Lamp |  |  | Watts | 45 | BaseRatio | 3.57 | BaseRatio | 3.57 | Lighting | Indoor General Lighting | Lighting - Lamps | Integral CFL (screw-in) | 2013-01-01 |  | DEER2011 | DEER_for_2013 | DEER2014 | 2014_Bldg_OS | DEER2014 | 2014_AllSpc_OS | DEER2014 | 2014_No_OccSens
4156 | C-In-CFLscw-Candle(55w)-dWP141 | Commercial Indoor General Lighting: CFL Lamp with integated Ballast replaces pre-existing standard lighting Wattage. Measure includes Code case. Impacts: CFL-based HOU (varies by BldgType) | DEER1314 | Lighting Disposition | 2015-03-06 | Disposition: MeasuresList-October312014.xlsx | RobNc | Com-Iltg-dWatt-CFL | DEER | Scaled | BaseRatio | 0 | 0 | None |  | FALSE |  | TRUE | Com | Any | Lighting | InGen | Ltg_Lamp | CFLint_lamp |  |  | ILtg-CFL-Com |  | Com indoor non-refl CFL base case, Total Watts = 3.57 x Msr Watts | Com indoor non-refl CFL base case, Total Watts = 3.57 x Msr Watts | CFL Lamp: Candelabra, 55 Watts | CFLratio0357 | CFLratio0357 | CFLscw-Candle(55w) | Standard |  |  | DEER1314-Ltg-Com-CFL | DEER1314 | Lamp |  |  | Watts | 55 | BaseRatio | 3.57 | BaseRatio | 3.57 | Lighting | Indoor General Lighting | Lighting - Lamps | Integral CFL (screw-in) | 2013-01-01 |  | DEER2011 | DEER_for_2013 | DEER2014 | 2014_Bldg_OS | DEER2014 | 2014_AllSpc_OS | DEER2014 | 2014_No_OccSens
4157 | C-In-CFLscw-Candle(7w)-dWP17 | Commercial Indoor General Lighting: CFL Lamp with integated Ballast replaces pre-existing standard lighting Wattage. Measure includes Code case. Impacts: CFL-based HOU (varies by BldgType) | DEER1314 | Lighting Disposition | 2015-03-06 | Disposition: MeasuresList-October312014.xlsx | RobNc | Com-Iltg-dWatt-CFL | DEER | Scaled | BaseRatio | 0 | 0 | None |  | FALSE |  | TRUE | Com | Any | Lighting | InGen | Ltg_Lamp | CFLint_lamp |  |  | ILtg-CFL-Com |  | Com indoor non-refl CFL base case, Total Watts = 3.57 x Msr Watts | Com indoor non-refl CFL base case, Total Watts = 3.57 x Msr Watts | CFL Lamp: Candelabra, 7 Watts | CFLratio0357 | CFLratio0357 | CFLscw-Candle(7w) | Standard |  |  | DEER1314-Ltg-Com-CFL | DEER1314 | Lamp |  |  | Watts | 7 | BaseRatio | 3.57 | BaseRatio | 3.57 | Lighting | Indoor General Lighting | Lighting - Lamps | Integral CFL (screw-in) | 2013-01-01 |  | DEER2011 | DEER_for_2013 | DEER2014 | 2014_Bldg_OS | DEER2014 | 2014_AllSpc_OS | DEER2014 | 2014_No_OccSens
4158 | C-In-CFLscw-Candle(8w)-dWP20 | Commercial Indoor General Lighting: CFL Lamp with integated Ballast replaces pre-existing standard lighting Wattage. Measure includes Code case. Impacts: CFL-based HOU (varies by BldgType) | DEER1314 | Lighting Disposition | 2015-03-06 | Disposition: MeasuresList-October312014.xlsx | RobNc | Com-Iltg-dWatt-CFL | DEER | Scaled | BaseRatio | 0 | 0 | None |  | FALSE |  | TRUE | Com | Any | Lighting | InGen | Ltg_Lamp | CFLint_lamp |  |  | ILtg-CFL-Com |  | Com indoor non-refl CFL base case, Total Watts = 3.57 x Msr Watts | Com indoor non-refl CFL base case, Total Watts = 3.57 x Msr Watts | CFL Lamp: Candelabra, 8 Watts | CFLratio0357 | CFLratio0357 | CFLscw-Candle(8w) | Standard |  |  | DEER1314-Ltg-Com-CFL | DEER1314 | Lamp |  |  | Watts | 8 | BaseRatio | 3.57 | BaseRatio | 3.57 | Lighting | Indoor General Lighting | Lighting - Lamps | Integral CFL (screw-in) | 2013-01-01 |  | DEER2011 | DEER_for_2013 | DEER2014 | 2014_Bldg_OS | DEER2014 | 2014_AllSpc_OS | DEER2014 | 2014_No_OccSens
4159 | C-In-CFLscw-Candle(9w)-dWP23 | Commercial Indoor General Lighting: CFL Lamp with integated Ballast replaces pre-existing standard lighting Wattage. Measure includes Code case. Impacts: CFL-based HOU (varies by BldgType) | DEER1314 | Lighting Disposition | 2015-03-06 | Disposition: MeasuresList-October312014.xlsx | RobNc | Com-Iltg-dWatt-CFL | DEER | Scaled | BaseRatio | 0 | 0 | None |  | FALSE |  | TRUE | Com | Any | Lighting | InGen | Ltg_Lamp | CFLint_lamp |  |  | ILtg-CFL-Com |  | Com indoor non-refl CFL base case, Total Watts = 3.57 x Msr Watts | Com indoor non-refl CFL base case, Total Watts = 3.57 x Msr Watts | CFL Lamp: Candelabra, 9 Watts | CFLratio0357 | CFLratio0357 | CFLscw-Candle(9w) | Standard |  |  | DEER1314-Ltg-Com-CFL | DEER1314 | Lamp |  |  | Watts | 9 | BaseRatio | 3.57 | BaseRatio | 3.57 | Lighting | Indoor General Lighting | Lighting - Lamps | Integral CFL (screw-in) | 2013-01-01 |  | DEER2011 | DEER_for_2013 | DEER2014 | 2014_Bldg_OS | DEER2014 | 2014_AllSpc_OS | DEER2014 | 2014_No_OccSens
4160 | C-In-CFLscw-CC(3w)-dWP12 | Commercial Indoor General Lighting: CFL Lamp with integated Ballast replaces Incandescent Lamp. Measure includes Code case. Impacts: CFL-based HOU (varies by BldgType) | DEER1314 | Lighting Disposition | 2014-07-31 | Disposition: MeasuresList-October312014.xlsx | RobNc | Com-Iltg-dWatt-CFL | DEER | Scaled | Delta | 0 | 0 | None |  | FALSE |  | TRUE | Com | Any | Lighting | InGen | Ltg_Lamp | CFLint_lamp |  |  | ILtg-CFL-Com | ILtg-Incand-Com | Incandescent lamp: 15W lamp; lm=110, Rated Life=1500hrs | Incandescent lamp: 15W lamp; lm=110, Rated Life=1500hrs | CFL Lamp: Any Non-reflector, Code Cathode, 3 Watts | Incan(15w) | Incan(15w) | CFLscw-CC(3w) | Standard |  | WP source e.g.: WPSDGENRSH001r0. Replaced by measure ID C-In-CFLscw-CC(3w)-dWP7 | DEER1314-Ltg-Com-CFL | DEER1314 | Lamp |  |  | Watts | 3 | Watts | 15 | Watts | 15 | Lighting | Indoor General Lighting | Lighting - Lamps | Integral CFL (screw-in) | 2013-01-01 | 2014-10-30 | DEER2011 | DEER_for_2013 | DEER2014 | 2014_Bldg_OS | DEER2014 | 2014_AllSpc_OS | DEER2014 | 2014_No_OccSens
4161 | C-In-CFLscw-CC(3w)-dWP17 | Commercial Indoor General Lighting: CFL Lamp with integated Ballast replaces Incandescent Lamp. Measure includes Code case. Impacts: CFL-based HOU (varies by BldgType) | DEER1314 | Lighting Disposition | 2014-05-30 | Disposition: MeasuresList-October312014.xlsx | RobNc | Com-Iltg-dWatt-CFL | DEER | Scaled | Delta | 0 | 0 | None |  | FALSE |  | TRUE | Com | Any | Lighting | InGen | Ltg_Lamp | CFLint_lamp |  |  | ILtg-CFL-Com | ILtg-Incand-Com | Incandescent lamp: 20W lamp; Rated Life=1500hrs | Incandescent lamp: 20W lamp; Rated Life=1500hrs | CFL Lamp: Any Non-reflector, Code Cathode, 3 Watts | Incan(20w) | Incan(20w) | CFLscw-CC(3w) | Standard |  | WP source e.g.: SCE13LG063r0. May disposition measure includes an error. Replaced with C-In-CFLscw-CC(5w)-dWP10 | DEER1314-Ltg-Com-CFL | DEER1314 | Lamp |  |  | Watts | 3 | Watts | 20 | Watts | 20 | Lighting | Indoor General Lighting | Lighting - Lamps | Integral CFL (screw-in) | 2013-01-01 | 2014-10-30 | DEER2011 | DEER_for_2013 | DEER2014 | 2014_Bldg_OS | DEER2014 | 2014_AllSpc_OS | DEER2014 | 2014_No_OccSens
4162 | C-In-CFLscw-CC(3w)-dWP7 | Commercial Indoor General Lighting: CFL Lamp with integated Ballast replaces pre-existing standard lighting Wattage. Measure includes Code case. Impacts: CFL-based HOU (varies by BldgType) | DEER1314 | Lighting Disposition | 2015-03-06 | Disposition: MeasuresList-October312014.xlsx | RobNc | Com-Iltg-dWatt-CFL | DEER | Scaled | BaseRatio | 0 | 0 | None |  | FALSE |  | TRUE | Com | Any | Lighting | InGen | Ltg_Lamp | CFLint_lamp |  |  | ILtg-CFL-Com |  | Com indoor non-refl CFL base case, Total Watts = 3.57 x Msr Watts | Com indoor non-refl CFL base case, Total Watts = 3.57 x Msr Watts | CFL Lamp: Any Non-reflector, Code Cathode, 3 Watts | CFLratio0357 | CFLratio0357 | CFLscw-CC(3w) | Standard |  | WP source e.g.: WPSDGENRSH001r0; Old Measure ID = C-In-CFLscw-CC(3w)-dWP12 | DEER1314-Ltg-Com-CFL | DEER1314 | Lamp |  |  | Watts | 3 | BaseRatio | 3.57 | BaseRatio | 3.57 | Lighting | Indoor General Lighting | Lighting - Lamps | Integral CFL (screw-in) | 2014-10-31 |  | DEER2011 | DEER_for_2013 | DEER2014 | 2014_Bldg_OS | DEER2014 | 2014_AllSpc_OS | DEER2014 | 2014_No_OccSens
4163 | C-In-CFLscw-CC(5w)-dWP10 | Commercial Indoor General Lighting: CFL Lamp with integated Ballast replaces Incandescent Lamp. Measure includes Code case. Impacts: CFL-based HOU (varies by BldgType) | DEER1314 | Lighting Disposition | 2015-03-06 | Disposition: MeasuresList-October312014.xlsx | RobNc | Com-Iltg-dWatt-CFL | DEER | Scaled | Delta | 0 | 0 | None |  | FALSE |  | TRUE | Com | Any | Lighting | InGen | Ltg_Lamp | CFLint_lamp |  |  | ILtg-CFL-Com | ILtg-Incand-Com | Incandescent lamp: 15W lamp; lm=110, Rated Life=1500hrs | Incandescent lamp: 15W lamp; lm=110, Rated Life=1500hrs | CFL Lamp: Any Non-reflector, Code Cathode, 5 Watts | Incan(15w) | Incan(15w) | CFLscw-CC(5w) | Standard |  | WP source e.g.: SCE13LG063r0; May 2014 disposition measure ID = C-In-CFLscw-CC(3w)-dWP17 is replaced by this measure (ED mistake in May disposition) | DEER1314-Ltg-Com-CFL | DEER1314 | Lamp |  |  | Watts | 5 | Watts | 15 | Watts | 15 | Lighting | Indoor General Lighting | Lighting - Lamps | Integral CFL (screw-in) | 2014-10-31 |  | DEER2011 | DEER_for_2013 | DEER2014 | 2014_Bldg_OS | DEER2014 | 2014_AllSpc_OS | DEER2014 | 2014_No_OccSens
4164 | C-In-CFLscw-CC(5w)-dWP12-1 | Commercial Indoor General Lighting: CFL Lamp with integated Ballast replaces pre-existing standard lighting Wattage. Measure includes Code case. Impacts: CFL-based HOU (varies by BldgType) | DEER1314 | Lighting Disposition | 2015-03-06 | Disposition: MeasuresList-October312014.xlsx | RobNc | Com-Iltg-dWatt-CFL | DEER | Scaled | BaseRatio | 0 | 0 | None |  | FALSE |  | TRUE | Com | Any | Lighting | InGen | Ltg_Lamp | CFLint_lamp |  |  | ILtg-CFL-Com |  | Com indoor non-refl CFL base case, Total Watts = 3.57 x Msr Watts | Com indoor non-refl CFL base case, Total Watts = 3.57 x Msr Watts | CFL Lamp: Any Non-reflector, Code Cathode, 5 Watts | CFLratio0357 | CFLratio0357 | CFLscw-CC(5w) | Standard |  | Replaces measure ID C-In-CFLscw-CC(5w)-dWP12-2 (which used to be C-In-CFLscw-CC(5w)-dWP12) | DEER1314-Ltg-Com-CFL | DEER1314 | Lamp |  |  | Watts | 5 | BaseRatio | 3.57 | BaseRatio | 3.57 | Lighting | Indoor General Lighting | Lighting - Lamps | Integral CFL (screw-in) | 2014-10-31 |  | DEER2011 | DEER_for_2013 | DEER2014 | 2014_Bldg_OS | DEER2014 | 2014_AllSpc_OS | DEER2014 | 2014_No_OccSens
4165 | C-In-CFLscw-CC(5w)-dWP12-2 | Commercial Indoor General Lighting: CFL Lamp with integated Ballast replaces Incandescent Lamp. Measure includes Code case. Impacts: CFL-based HOU (varies by BldgType) | DEER1314 | Lighting Disposition | 2014-07-31 | Disposition: MeasuresList-October312014.xlsx | RobNc | Com-Iltg-dWatt-CFL | DEER | Scaled | Delta | 0 | 0 | None |  | FALSE |  | TRUE | Com | Any | Lighting | InGen | Ltg_Lamp | CFLint_lamp |  |  | ILtg-CFL-Com | ILtg-Incand-Com | Incandescent lamp: 17.65W lamp; Rated Life=1500hrs | Incandescent lamp: 17.65W lamp; Rated Life=1500hrs | CFL Lamp: Any Non-reflector, Code Cathode, 5 Watts | Incan(17.65w) | Incan(17.65w) | CFLscw-CC(5w) | Standard |  | WP source e.g.: SCE13LG063r0. Old Measure ID C-In-CFLscw-CC(5w)-dWP12. Replaced by measure ID C-In-CFLscw-CC(5w)-dWP12-1 | DEER1314-Ltg-Com-CFL | DEER1314 | Lamp |  |  | Watts | 5 | Watts | 17.65 | Watts | 17.65 | Lighting | Indoor General Lighting | Lighting - Lamps | Integral CFL (screw-in) | 2013-01-01 | 2014-10-30 | DEER2011 | DEER_for_2013 | DEER2014 | 2014_Bldg_OS | DEER2014 | 2014_AllSpc_OS | DEER2014 | 2014_No_OccSens
4166 | C-In-CFLscw-CC(8w)-dWP20-1 | Commercial Indoor General Lighting: CFL Lamp with integated Ballast replaces pre-existing standard lighting Wattage. Measure includes Code case. Impacts: CFL-based HOU (varies by BldgType) | DEER1314 | Lighting Disposition | 2015-03-06 | Disposition: MeasuresList-October312014.xlsx | RobNc | Com-Iltg-dWatt-CFL | DEER | Scaled | BaseRatio | 0 | 0 | None |  | FALSE |  | TRUE | Com | Any | Lighting | InGen | Ltg_Lamp | CFLint_lamp |  |  | ILtg-CFL-Com |  | Com indoor non-refl CFL base case, Total Watts = 3.57 x Msr Watts | Com indoor non-refl CFL base case, Total Watts = 3.57 x Msr Watts | CFL Lamp: Any Non-reflector, Code Cathode, 8 Watts | CFLratio0357 | CFLratio0357 | CFLscw-CC(8w) | Standard |  | Old measure ID: C-In-CFLscw-CC(8w)-dWP20-2 (which used to be C-In-CFLscw-CC(8w)-dWP20) | DEER1314-Ltg-Com-CFL | DEER1314 | Lamp |  |  | Watts | 8 | BaseRatio | 3.57 | BaseRatio | 3.57 | Lighting | Indoor General Lighting | Lighting - Lamps | Integral CFL (screw-in) | 2014-10-31 |  | DEER2011 | DEER_for_2013 | DEER2014 | 2014_Bldg_OS | DEER2014 | 2014_AllSpc_OS | DEER2014 | 2014_No_OccSens
4167 | C-In-CFLscw-CC(8w)-dWP20-2 | Commercial Indoor General Lighting: CFL Lamp with integated Ballast replaces Incandescent Lamp. Measure includes Code case. Impacts: CFL-based HOU (varies by BldgType) | DEER1314 | Lighting Disposition | 2014-07-31 | Disposition: MeasuresList-October312014.xlsx | RobNc | Com-Iltg-dWatt-CFL | DEER | Scaled | Delta | 0 | 0 | None |  | FALSE |  | TRUE | Com | Any | Lighting | InGen | Ltg_Lamp | CFLint_lamp |  |  | ILtg-CFL-Com | ILtg-Incand-Com | Incandescent lamp: 28.24W lamp; Rated Life=1500hrs | Incandescent lamp: 28.24W lamp; Rated Life=1500hrs | CFL Lamp: Any Non-reflector, Code Cathode, 8 Watts | Incan(28.24w) | Incan(28.24w) | CFLscw-CC(8w) | Standard |  | WP source e.g.: SCE13LG063r0. Replaced with measure ID C-In-CFLscw-CC(8w)-dWP20-1 | DEER1314-Ltg-Com-CFL | DEER1314 | Lamp |  |  | Watts | 8 | Watts | 28.24 | Watts | 28.24 | Lighting | Indoor General Lighting | Lighting - Lamps | Integral CFL (screw-in) | 2013-01-01 | 2014-10-30 | DEER2011 | DEER_for_2013 | DEER2014 | 2014_Bldg_OS | DEER2014 | 2014_AllSpc_OS | DEER2014 | 2014_No_OccSens
4168 | C-In-CFLscw-Circ9(22w)-dWP103 | Commercial Indoor General Lighting: CFL Lamp with integated Ballast replaces Incandescent Lamp. Measure includes Code case. Impacts: CFL-based HOU (varies by BldgType) | DEER1314 | Lighting Disposition | 2015-03-06 | Disposition: MeasuresList-October312014.xlsx | RobNc | Com-Iltg-dWatt-CFL | DEER | Scaled | Delta | 0 | 0 | None |  | FALSE |  | TRUE | Com | Any | Lighting | InGen | Ltg_Lamp | CFLint_lamp |  |  | ILtg-CFL-Com | ILtg-Incand-Com | Incandescent lamp: 125W lamp; Rated Life=1500hrs | Incandescent lamp: 125W lamp; Rated Life=1500hrs | CFL Lamp: T-9 Circular Tube, 22 Watts | Incan(125w) | Incan(125w) | CFLscw-Circ9(22w) | Standard |  | WP source e.g.: SCE13LG017r0; Old Measure ID = C-In-CFLscw-Circ9(22w)-dWP70 | DEER1314-Ltg-Com-CFL | DEER1314 | Lamp |  |  | Watts | 22 | Watts | 125 | Watts | 125 | Lighting | Indoor General Lighting | Lighting - Lamps | Integral CFL (screw-in) | 2014-10-31 |  | DEER2011 | DEER_for_2013 | DEER2014 | 2014_Bldg_OS | DEER2014 | 2014_AllSpc_OS | DEER2014 | 2014_No_OccSens
4169 | C-In-CFLscw-Circ9(22w)-dWP56 | Commercial Indoor General Lighting: CFL Lamp with integated Ballast replaces pre-existing standard lighting Wattage. Measure includes Code case. Impacts: CFL-based HOU (varies by BldgType) | DEER1314 | Lighting Disposition | 2015-03-06 | Disposition: MeasuresList-October312014.xlsx | RobNc | Com-Iltg-dWatt-CFL | DEER | Scaled | BaseRatio | 0 | 0 | None |  | FALSE |  | TRUE | Com | Any | Lighting | InGen | Ltg_Lamp | CFLint_lamp |  |  | ILtg-CFL-Com |  | Com indoor non-refl CFL base case, Total Watts = 3.57 x Msr Watts | Com indoor non-refl CFL base case, Total Watts = 3.57 x Msr Watts | CFL Lamp: T-9 Circular Tube, 22 Watts | CFLratio0357 | CFLratio0357 | CFLscw-Circ9(22w) | Standard |  |  | DEER1314-Ltg-Com-CFL | DEER1314 | Lamp |  |  | Watts | 22 | BaseRatio | 3.57 | BaseRatio | 3.57 | Lighting | Indoor General Lighting | Lighting - Lamps | Integral CFL (screw-in) | 2013-01-01 |  | DEER2011 | DEER_for_2013 | DEER2014 | 2014_Bldg_OS | DEER2014 | 2014_AllSpc_OS | DEER2014 | 2014_No_OccSens
4170 | C-In-CFLscw-Circ9(22w)-dWP70 | Commercial Indoor General Lighting: CFL Lamp with integated Ballast replaces Incandescent Lamp. Measure includes Code case. Impacts: CFL-based HOU (varies by BldgType) | DEER1314 | Lighting Disposition | 2014-05-30 | Disposition: MeasuresList-October312014.xlsx | RobNc | Com-Iltg-dWatt-CFL | DEER | Scaled | Delta | 0 | 0 | None |  | FALSE |  | TRUE | Com | Any | Lighting | InGen | Ltg_Lamp | CFLint_lamp |  |  | ILtg-CFL-Com | ILtg-Incand-Com | Incandescent lamp: 92W lamp; Rated Life=1500hrs | Incandescent lamp: 92W lamp; Rated Life=1500hrs | CFL Lamp: T-9 Circular Tube, 22 Watts | Incan(92w) | Incan(92w) | CFLscw-Circ9(22w) | Standard |  | Replaced in October disposition with Measure ID = C-In-CFLscw-Circ9(22w)-dWP103 | DEER1314-Ltg-Com-CFL | DEER1314 | Lamp |  |  | Watts | 22 | Watts | 92 | Watts | 92 | Lighting | Indoor General Lighting | Lighting - Lamps | Integral CFL (screw-in) | 2013-01-01 | 2014-10-30 | DEER2011 | DEER_for_2013 | DEER2014 | 2014_Bldg_OS | DEER2014 | 2014_AllSpc_OS | DEER2014 | 2014_No_OccSens
4171 | C-In-CFLscw-Circ9(26w)-dWP66 | Commercial Indoor General Lighting: CFL Lamp with integated Ballast replaces pre-existing standard lighting Wattage. Measure includes Code case. Impacts: CFL-based HOU (varies by BldgType) | DEER1314 | Lighting Disposition | 2015-03-06 | Disposition: MeasuresList-October312014.xlsx | RobNc | Com-Iltg-dWatt-CFL | DEER | Scaled | BaseRatio | 0 | 0 | None |  | FALSE |  | TRUE | Com | Any | Lighting | InGen | Ltg_Lamp | CFLint_lamp |  |  | ILtg-CFL-Com |  | Com indoor non-refl CFL base case, Total Watts = 3.57 x Msr Watts | Com indoor non-refl CFL base case, Total Watts = 3.57 x Msr Watts | CFL Lamp: T-9 Circular Tube, 26 Watts | CFLratio0357 | CFLratio0357 | CFLscw-Circ9(26w) | Standard |  |  | DEER1314-Ltg-Com-CFL | DEER1314 | Lamp |  |  | Watts | 26 | BaseRatio | 3.57 | BaseRatio | 3.57 | Lighting | Indoor General Lighting | Lighting - Lamps | Integral CFL (screw-in) | 2013-01-01 |  | DEER2011 | DEER_for_2013 | DEER2014 | 2014_Bldg_OS | DEER2014 | 2014_AllSpc_OS | DEER2014 | 2014_No_OccSens
4172 | C-In-CFLscw-Circ9(32w)-dWP112 | Commercial Indoor General Lighting: CFL Lamp with integated Ballast replaces Incandescent Lamp. Measure includes Code case. Impacts: CFL-based HOU (varies by BldgType) | DEER1314 | Lighting Disposition | 2015-03-06 | Disposition: MeasuresList-October312014.xlsx | RobNc | Com-Iltg-dWatt-CFL | DEER | Scaled | Delta | 0 | 0 | None |  | FALSE |  | TRUE | Com | Any | Lighting | InGen | Ltg_Lamp | CFLint_lamp |  |  | ILtg-CFL-Com | ILtg-Incand-Com | Incandescent lamp: 144W lamp; Rated Life=1500hrs | Incandescent lamp: 144W lamp; Rated Life=1500hrs | CFL Lamp: T-9 Circular Tube, 32 Watts | Incan(144w) | Incan(144w) | CFLscw-Circ9(32w) | Standard |  | WP source e.g.: SCE13LG017r0; Old Measure ID = C-In-CFLscw-Circ9(32w)-dWP72 | DEER1314-Ltg-Com-CFL | DEER1314 | Lamp |  |  | Watts | 32 | Watts | 144 | Watts | 144 | Lighting | Indoor General Lighting | Lighting - Lamps | Integral CFL (screw-in) | 2014-10-31 |  | DEER2011 | DEER_for_2013 | DEER2014 | 2014_Bldg_OS | DEER2014 | 2014_AllSpc_OS | DEER2014 | 2014_No_OccSens
4173 | C-In-CFLscw-Circ9(32w)-dWP72 | Commercial Indoor General Lighting: CFL Lamp with integated Ballast replaces Incandescent Lamp. Measure includes Code case. Impacts: CFL-based HOU (varies by BldgType) | DEER1314 | Lighting Disposition | 2014-05-30 | Disposition: MeasuresList-October312014.xlsx | RobNc | Com-Iltg-dWatt-CFL | DEER | Scaled | Delta | 0 | 0 | None |  | FALSE |  | TRUE | Com | Any | Lighting | InGen | Ltg_Lamp | CFLint_lamp |  |  | ILtg-CFL-Com | ILtg-Incand-Com | Incandescent lamp: 104W lamp; Rated Life=1500hrs | Incandescent lamp: 104W lamp; Rated Life=1500hrs | CFL Lamp: T-9 Circular Tube, 32 Watts | Incan(104w) | Incan(104w) | CFLscw-Circ9(32w) | Standard |  | Replaced in October disposition with Measure ID = C-In-CFLscw-Circ9(32w)-dWP112 | DEER1314-Ltg-Com-CFL | DEER1314 | Lamp |  |  | Watts | 32 | Watts | 104 | Watts | 104 | Lighting | Indoor General Lighting | Lighting - Lamps | Integral CFL (screw-in) | 2013-01-01 | 2014-10-30 | DEER2011 | DEER_for_2013 | DEER2014 | 2014_Bldg_OS | DEER2014 | 2014_AllSpc_OS | DEER2014 | 2014_No_OccSens
4174 | C-In-CFLscw-Circ9(32w)-dWP82 | Commercial Indoor General Lighting: CFL Lamp with integated Ballast replaces pre-existing standard lighting Wattage. Measure includes Code case. Impacts: CFL-based HOU (varies by BldgType) | DEER1314 | Lighting Disposition | 2015-03-06 | Disposition: MeasuresList-October312014.xlsx | RobNc | Com-Iltg-dWatt-CFL | DEER | Scaled | BaseRatio | 0 | 0 | None |  | FALSE |  | TRUE | Com | Any | Lighting | InGen | Ltg_Lamp | CFLint_lamp |  |  | ILtg-CFL-Com |  | Com indoor non-refl CFL base case, Total Watts = 3.57 x Msr Watts | Com indoor non-refl CFL base case, Total Watts = 3.57 x Msr Watts | CFL Lamp: T-9 Circular Tube, 32 Watts | CFLratio0357 | CFLratio0357 | CFLscw-Circ9(32w) | Standard |  |  | DEER1314-Ltg-Com-CFL | DEER1314 | Lamp |  |  | Watts | 32 | BaseRatio | 3.57 | BaseRatio | 3.57 | Lighting | Indoor General Lighting | Lighting - Lamps | Integral CFL (screw-in) | 2013-01-01 |  | DEER2011 | DEER_for_2013 | DEER2014 | 2014_Bldg_OS | DEER2014 | 2014_AllSpc_OS | DEER2014 | 2014_No_OccSens
4175 | C-In-CFLscw-Circ9(40w)-dWP102 | Commercial Indoor General Lighting: CFL Lamp with integated Ballast replaces pre-existing standard lighting Wattage. Measure includes Code case. Impacts: CFL-based HOU (varies by BldgType) | DEER1314 | Lighting Disposition | 2015-03-06 | Disposition: MeasuresList-October312014.xlsx | RobNc | Com-Iltg-dWatt-CFL | DEER | Scaled | BaseRatio | 0 | 0 | None |  | FALSE |  | TRUE | Com | Any | Lighting | InGen | Ltg_Lamp | CFLint_lamp |  |  | ILtg-CFL-Com |  | Com indoor non-refl CFL base case, Total Watts = 3.57 x Msr Watts | Com indoor non-refl CFL base case, Total Watts = 3.57 x Msr Watts | CFL Lamp: T-9 Circular Tube, 40 Watts | CFLratio0357 | CFLratio0357 | CFLscw-Circ9(40w) | Standard |  |  | DEER1314-Ltg-Com-CFL | DEER1314 | Lamp |  |  | Watts | 40 | BaseRatio | 3.57 | BaseRatio | 3.57 | Lighting | Indoor General Lighting | Lighting - Lamps | Integral CFL (screw-in) | 2013-01-01 |  | DEER2011 | DEER_for_2013 | DEER2014 | 2014_Bldg_OS | DEER2014 | 2014_AllSpc_OS | DEER2014 | 2014_No_OccSens
4176 | C-In-CFLscw-Circ9(55w)-dWP141 | Commercial Indoor General Lighting: CFL Lamp with integated Ballast replaces pre-existing standard lighting Wattage. Measure includes Code case. Impacts: CFL-based HOU (varies by BldgType) | DEER1314 | Lighting Disposition | 2015-03-06 | Disposition: MeasuresList-October312014.xlsx | RobNc | Com-Iltg-dWatt-CFL | DEER | Scaled | BaseRatio | 0 | 0 | None |  | FALSE |  | TRUE | Com | Any | Lighting | InGen | Ltg_Lamp | CFLint_lamp |  |  | ILtg-CFL-Com |  | Com indoor non-refl CFL base case, Total Watts = 3.57 x Msr Watts | Com indoor non-refl CFL base case, Total Watts = 3.57 x Msr Watts | CFL Lamp: T-9 Circular Tube, 55 Watts | CFLratio0357 | CFLratio0357 | CFLscw-Circ9(55w) | Standard |  |  | DEER1314-Ltg-Com-CFL | DEER1314 | Lamp |  |  | Watts | 55 | BaseRatio | 3.57 | BaseRatio | 3.57 | Lighting | Indoor General Lighting | Lighting - Lamps | Integral CFL (screw-in) | 2013-01-01 |  | DEER2011 | DEER_for_2013 | DEER2014 | 2014_Bldg_OS | DEER2014 | 2014_AllSpc_OS | DEER2014 | 2014_No_OccSens
4177 | C-In-CFLscw-Glb(10w)-dWP25 | Commercial Indoor General Lighting: CFL Lamp with integated Ballast replaces pre-existing standard lighting Wattage. Measure includes Code case. Impacts: CFL-based HOU (varies by BldgType) | DEER1314 | Lighting Disposition | 2015-03-06 | Disposition: MeasuresList-October312014.xlsx | RobNc | Com-Iltg-dWatt-CFL | DEER | Scaled | BaseRatio | 0 | 0 | None |  | FALSE |  | TRUE | Com | Any | Lighting | InGen | Ltg_Lamp | CFLint_lamp |  |  | ILtg-CFL-Com |  | Com indoor non-refl CFL base case, Total Watts = 3.57 x Msr Watts | Com indoor non-refl CFL base case, Total Watts = 3.57 x Msr Watts | CFL Lamp: Globe, 10 Watts | CFLratio0357 | CFLratio0357 | CFLscw-Glb(10w) | Standard |  |  | DEER1314-Ltg-Com-CFL | DEER1314 | Lamp |  |  | Watts | 10 | BaseRatio | 3.57 | BaseRatio | 3.57 | Lighting | Indoor General Lighting | Lighting - Lamps | Integral CFL (screw-in) | 2013-01-01 |  | DEER2011 | DEER_for_2013 | DEER2014 | 2014_Bldg_OS | DEER2014 | 2014_AllSpc_OS | DEER2014 | 2014_No_OccSens
4178 | C-In-CFLscw-Glb(11w)-dWP28 | Commercial Indoor General Lighting: CFL Lamp with integated Ballast replaces pre-existing standard lighting Wattage. Measure includes Code case. Impacts: CFL-based HOU (varies by BldgType) | DEER1314 | Lighting Disposition | 2015-03-06 | Disposition: MeasuresList-October312014.xlsx | RobNc | Com-Iltg-dWatt-CFL | DEER | Scaled | BaseRatio | 0 | 0 | None |  | FALSE |  | TRUE | Com | Any | Lighting | InGen | Ltg_Lamp | CFLint_lamp |  |  | ILtg-CFL-Com |  | Com indoor non-refl CFL base case, Total Watts = 3.57 x Msr Watts | Com indoor non-refl CFL base case, Total Watts = 3.57 x Msr Watts | CFL Lamp: Globe, 11 Watts | CFLratio0357 | CFLratio0357 | CFLscw-Glb(11w) | Standard |  |  | DEER1314-Ltg-Com-CFL | DEER1314 | Lamp |  |  | Watts | 11 | BaseRatio | 3.57 | BaseRatio | 3.57 | Lighting | Indoor General Lighting | Lighting - Lamps | Integral CFL (screw-in) | 2013-01-01 |  | DEER2011 | DEER_for_2013 | DEER2014 | 2014_Bldg_OS | DEER2014 | 2014_AllSpc_OS | DEER2014 | 2014_No_OccSens
4179 | C-In-CFLscw-Glb(12w)-dWP30 | Commercial Indoor General Lighting: CFL Lamp with integated Ballast replaces pre-existing standard lighting Wattage. Measure includes Code case. Impacts: CFL-based HOU (varies by BldgType) | DEER1314 | Lighting Disposition | 2015-03-06 | Disposition: MeasuresList-October312014.xlsx | RobNc | Com-Iltg-dWatt-CFL | DEER | Scaled | BaseRatio | 0 | 0 | None |  | FALSE |  | TRUE | Com | Any | Lighting | InGen | Ltg_Lamp | CFLint_lamp |  |  | ILtg-CFL-Com |  | Com indoor non-refl CFL base case, Total Watts = 3.57 x Msr Watts | Com indoor non-refl CFL base case, Total Watts = 3.57 x Msr Watts | CFL Lamp: Globe, 12 Watts | CFLratio0357 | CFLratio0357 | CFLscw-Glb(12w) | Standard |  |  | DEER1314-Ltg-Com-CFL | DEER1314 | Lamp |  |  | Watts | 12 | BaseRatio | 3.57 | BaseRatio | 3.57 | Lighting | Indoor General Lighting | Lighting - Lamps | Integral CFL (screw-in) | 2013-01-01 |  | DEER2011 | DEER_for_2013 | DEER2014 | 2014_Bldg_OS | DEER2014 | 2014_AllSpc_OS | DEER2014 | 2014_No_OccSens
4180 | C-In-CFLscw-Glb(13w)-dWP33 | Commercial Indoor General Lighting: CFL Lamp with integated Ballast replaces pre-existing standard lighting Wattage. Measure includes Code case. Impacts: CFL-based HOU (varies by BldgType) | DEER1314 | Lighting Disposition | 2015-03-06 | Disposition: MeasuresList-October312014.xlsx | RobNc | Com-Iltg-dWatt-CFL | DEER | Scaled | BaseRatio | 0 | 0 | None |  | FALSE |  | TRUE | Com | Any | Lighting | InGen | Ltg_Lamp | CFLint_lamp |  |  | ILtg-CFL-Com |  | Com indoor non-refl CFL base case, Total Watts = 3.57 x Msr Watts | Com indoor non-refl CFL base case, Total Watts = 3.57 x Msr Watts | CFL Lamp: Globe, 13 Watts | CFLratio0357 | CFLratio0357 | CFLscw-Glb(13w) | Standard |  |  | DEER1314-Ltg-Com-CFL | DEER1314 | Lamp |  |  | Watts | 13 | BaseRatio | 3.57 | BaseRatio | 3.57 | Lighting | Indoor General Lighting | Lighting - Lamps | Integral CFL (screw-in) | 2013-01-01 |  | DEER2011 | DEER_for_2013 | DEER2014 | 2014_Bldg_OS | DEER2014 | 2014_AllSpc_OS | DEER2014 | 2014_No_OccSens
4181 | C-In-CFLscw-Glb(14w)-dWP35 | Commercial Indoor General Lighting: CFL Lamp with integated Ballast replaces pre-existing standard lighting Wattage. Measure includes Code case. Impacts: CFL-based HOU (varies by BldgType) | DEER1314 | Lighting Disposition | 2015-03-06 | Disposition: MeasuresList-October312014.xlsx | RobNc | Com-Iltg-dWatt-CFL | DEER | Scaled | BaseRatio | 0 | 0 | None |  | FALSE |  | TRUE | Com | Any | Lighting | InGen | Ltg_Lamp | CFLint_lamp |  |  | ILtg-CFL-Com |  | Com indoor non-refl CFL base case, Total Watts = 3.57 x Msr Watts | Com indoor non-refl CFL base case, Total Watts = 3.57 x Msr Watts | CFL Lamp: Globe, 14 Watts | CFLratio0357 | CFLratio0357 | CFLscw-Glb(14w) | Standard |  |  | DEER1314-Ltg-Com-CFL | DEER1314 | Lamp |  |  | Watts | 14 | BaseRatio | 3.57 | BaseRatio | 3.57 | Lighting | Indoor General Lighting | Lighting - Lamps | Integral CFL (screw-in) | 2013-01-01 |  | DEER2011 | DEER_for_2013 | DEER2014 | 2014_Bldg_OS | DEER2014 | 2014_AllSpc_OS | DEER2014 | 2014_No_OccSens
4182 | C-In-CFLscw-Glb(15w)-dWP38 | Commercial Indoor General Lighting: CFL Lamp with integated Ballast replaces pre-existing standard lighting Wattage. Measure includes Code case. Impacts: CFL-based HOU (varies by BldgType) | DEER1314 | Lighting Disposition | 2015-03-06 | Disposition: MeasuresList-October312014.xlsx | RobNc | Com-Iltg-dWatt-CFL | DEER | Scaled | BaseRatio | 0 | 0 | None |  | FALSE |  | TRUE | Com | Any | Lighting | InGen | Ltg_Lamp | CFLint_lamp |  |  | ILtg-CFL-Com |  | Com indoor non-refl CFL base case, Total Watts = 3.57 x Msr Watts | Com indoor non-refl CFL base case, Total Watts = 3.57 x Msr Watts | CFL Lamp: Globe, 15 Watts | CFLratio0357 | CFLratio0357 | CFLscw-Glb(15w) | Standard |  |  | DEER1314-Ltg-Com-CFL | DEER1314 | Lamp |  |  | Watts | 15 | BaseRatio | 3.57 | BaseRatio | 3.57 | Lighting | Indoor General Lighting | Lighting - Lamps | Integral CFL (screw-in) | 2013-01-01 |  | DEER2011 | DEER_for_2013 | DEER2014 | 2014_Bldg_OS | DEER2014 | 2014_AllSpc_OS | DEER2014 | 2014_No_OccSens
4183 | C-In-CFLscw-Glb(16w)-dWP41 | Commercial Indoor General Lighting: CFL Lamp with integated Ballast replaces pre-existing standard lighting Wattage. Measure includes Code case. Impacts: CFL-based HOU (varies by BldgType) | DEER1314 | Lighting Disposition | 2015-03-06 | Disposition: MeasuresList-October312014.xlsx | RobNc | Com-Iltg-dWatt-CFL | DEER | Scaled | BaseRatio | 0 | 0 | None |  | FALSE |  | TRUE | Com | Any | Lighting | InGen | Ltg_Lamp | CFLint_lamp |  |  | ILtg-CFL-Com |  | Com indoor non-refl CFL base case, Total Watts = 3.57 x Msr Watts | Com indoor non-refl CFL base case, Total Watts = 3.57 x Msr Watts | CFL Lamp: Globe, 16 Watts | CFLratio0357 | CFLratio0357 | CFLscw-Glb(16w) | Standard |  |  | DEER1314-Ltg-Com-CFL | DEER1314 | Lamp |  |  | Watts | 16 | BaseRatio | 3.57 | BaseRatio | 3.57 | Lighting | Indoor General Lighting | Lighting - Lamps | Integral CFL (screw-in) | 2013-01-01 |  | DEER2011 | DEER_for_2013 | DEER2014 | 2014_Bldg_OS | DEER2014 | 2014_AllSpc_OS | DEER2014 | 2014_No_OccSens
4184 | C-In-CFLscw-Glb(18w)-dWP46 | Commercial Indoor General Lighting: CFL Lamp with integated Ballast replaces pre-existing standard lighting Wattage. Measure includes Code case. Impacts: CFL-based HOU (varies by BldgType) | DEER1314 | Lighting Disposition | 2015-03-06 | Disposition: MeasuresList-October312014.xlsx | RobNc | Com-Iltg-dWatt-CFL | DEER | Scaled | BaseRatio | 0 | 0 | None |  | FALSE |  | TRUE | Com | Any | Lighting | InGen | Ltg_Lamp | CFLint_lamp |  |  | ILtg-CFL-Com |  | Com indoor non-refl CFL base case, Total Watts = 3.57 x Msr Watts | Com indoor non-refl CFL base case, Total Watts = 3.57 x Msr Watts | CFL Lamp: Globe, 18 Watts | CFLratio0357 | CFLratio0357 | CFLscw-Glb(18w) | Standard |  |  | DEER1314-Ltg-Com-CFL | DEER1314 | Lamp |  |  | Watts | 18 | BaseRatio | 3.57 | BaseRatio | 3.57 | Lighting | Indoor General Lighting | Lighting - Lamps | Integral CFL (screw-in) | 2013-01-01 |  | DEER2011 | DEER_for_2013 | DEER2014 | 2014_Bldg_OS | DEER2014 | 2014_AllSpc_OS | DEER2014 | 2014_No_OccSens
4185 | C-In-CFLscw-Glb(19w)-dWP48 | Commercial Indoor General Lighting: CFL Lamp with integated Ballast replaces pre-existing standard lighting Wattage. Measure includes Code case. Impacts: CFL-based HOU (varies by BldgType) | DEER1314 | Lighting Disposition | 2015-03-06 | Disposition: MeasuresList-October312014.xlsx | RobNc | Com-Iltg-dWatt-CFL | DEER | Scaled | BaseRatio | 0 | 0 | None |  | FALSE |  | TRUE | Com | Any | Lighting | InGen | Ltg_Lamp | CFLint_lamp |  |  | ILtg-CFL-Com |  | Com indoor non-refl CFL base case, Total Watts = 3.57 x Msr Watts | Com indoor non-refl CFL base case, Total Watts = 3.57 x Msr Watts | CFL Lamp: Globe, 19 Watts | CFLratio0357 | CFLratio0357 | CFLscw-Glb(19w) | Standard |  |  | DEER1314-Ltg-Com-CFL | DEER1314 | Lamp |  |  | Watts | 19 | BaseRatio | 3.57 | BaseRatio | 3.57 | Lighting | Indoor General Lighting | Lighting - Lamps | Integral CFL (screw-in) | 2013-01-01 |  | DEER2011 | DEER_for_2013 | DEER2014 | 2014_Bldg_OS | DEER2014 | 2014_AllSpc_OS | DEER2014 | 2014_No_OccSens
4186 | C-In-CFLscw-Glb(20w)-dWP51 | Commercial Indoor General Lighting: CFL Lamp with integated Ballast replaces pre-existing standard lighting Wattage. Measure includes Code case. Impacts: CFL-based HOU (varies by BldgType) | DEER1314 | Lighting Disposition | 2015-03-06 | Disposition: MeasuresList-October312014.xlsx | RobNc | Com-Iltg-dWatt-CFL | DEER | Scaled | BaseRatio | 0 | 0 | None |  | FALSE |  | TRUE | Com | Any | Lighting | InGen | Ltg_Lamp | CFLint_lamp |  |  | ILtg-CFL-Com |  | Com indoor non-refl CFL base case, Total Watts = 3.57 x Msr Watts | Com indoor non-refl CFL base case, Total Watts = 3.57 x Msr Watts | CFL Lamp: Globe, 20 Watts | CFLratio0357 | CFLratio0357 | CFLscw-Glb(20w) | Standard |  |  | DEER1314-Ltg-Com-CFL | DEER1314 | Lamp |  |  | Watts | 20 | BaseRatio | 3.57 | BaseRatio | 3.57 | Lighting | Indoor General Lighting | Lighting - Lamps | Integral CFL (screw-in) | 2013-01-01 |  | DEER2011 | DEER_for_2013 | DEER2014 | 2014_Bldg_OS | DEER2014 | 2014_AllSpc_OS | DEER2014 | 2014_No_OccSens
4187 | C-In-CFLscw-Glb(22w)-dWP56 | Commercial Indoor General Lighting: CFL Lamp with integated Ballast replaces pre-existing standard lighting Wattage. Measure includes Code case. Impacts: CFL-based HOU (varies by BldgType) | DEER1314 | Lighting Disposition | 2015-03-06 | Disposition: MeasuresList-October312014.xlsx | RobNc | Com-Iltg-dWatt-CFL | DEER | Scaled | BaseRatio | 0 | 0 | None |  | FALSE |  | TRUE | Com | Any | Lighting | InGen | Ltg_Lamp | CFLint_lamp |  |  | ILtg-CFL-Com |  | Com indoor non-refl CFL base case, Total Watts = 3.57 x Msr Watts | Com indoor non-refl CFL base case, Total Watts = 3.57 x Msr Watts | CFL Lamp: Globe, 22 Watts | CFLratio0357 | CFLratio0357 | CFLscw-Glb(22w) | Standard |  |  | DEER1314-Ltg-Com-CFL | DEER1314 | Lamp |  |  | Watts | 22 | BaseRatio | 3.57 | BaseRatio | 3.57 | Lighting | Indoor General Lighting | Lighting - Lamps | Integral CFL (screw-in) | 2013-01-01 |  | DEER2011 | DEER_for_2013 | DEER2014 | 2014_Bldg_OS | DEER2014 | 2014_AllSpc_OS | DEER2014 | 2014_No_OccSens
4188 | C-In-CFLscw-Glb(23w)-dWP59 | Commercial Indoor General Lighting: CFL Lamp with integated Ballast replaces pre-existing standard lighting Wattage. Measure includes Code case. Impacts: CFL-based HOU (varies by BldgType) | DEER1314 | Lighting Disposition | 2015-03-06 | Disposition: MeasuresList-October312014.xlsx | RobNc | Com-Iltg-dWatt-CFL | DEER | Scaled | BaseRatio | 0 | 0 | None |  | FALSE |  | TRUE | Com | Any | Lighting | InGen | Ltg_Lamp | CFLint_lamp |  |  | ILtg-CFL-Com |  | Com indoor non-refl CFL base case, Total Watts = 3.57 x Msr Watts | Com indoor non-refl CFL base case, Total Watts = 3.57 x Msr Watts | CFL Lamp: Globe, 23 Watts | CFLratio0357 | CFLratio0357 | CFLscw-Glb(23w) | Standard |  |  | DEER1314-Ltg-Com-CFL | DEER1314 | Lamp |  |  | Watts | 23 | BaseRatio | 3.57 | BaseRatio | 3.57 | Lighting | Indoor General Lighting | Lighting - Lamps | Integral CFL (screw-in) | 2013-01-01 |  | DEER2011 | DEER_for_2013 | DEER2014 | 2014_Bldg_OS | DEER2014 | 2014_AllSpc_OS | DEER2014 | 2014_No_OccSens
4189 | C-In-CFLscw-Glb(24w)-dWP61 | Commercial Indoor General Lighting: CFL Lamp with integated Ballast replaces pre-existing standard lighting Wattage. Measure includes Code case. Impacts: CFL-based HOU (varies by BldgType) | DEER1314 | Lighting Disposition | 2015-03-06 | Disposition: MeasuresList-October312014.xlsx | RobNc | Com-Iltg-dWatt-CFL | DEER | Scaled | BaseRatio | 0 | 0 | None |  | FALSE |  | TRUE | Com | Any | Lighting | InGen | Ltg_Lamp | CFLint_lamp |  |  | ILtg-CFL-Com |  | Com indoor non-refl CFL base case, Total Watts = 3.57 x Msr Watts | Com indoor non-refl CFL base case, Total Watts = 3.57 x Msr Watts | CFL Lamp: Globe, 24 Watts | CFLratio0357 | CFLratio0357 | CFLscw-Glb(24w) | Standard |  |  | DEER1314-Ltg-Com-CFL | DEER1314 | Lamp |  |  | Watts | 24 | BaseRatio | 3.57 | BaseRatio | 3.57 | Lighting | Indoor General Lighting | Lighting - Lamps | Integral CFL (screw-in) | 2013-01-01 |  | DEER2011 | DEER_for_2013 | DEER2014 | 2014_Bldg_OS | DEER2014 | 2014_AllSpc_OS | DEER2014 | 2014_No_OccSens
4190 | C-In-CFLscw-Glb(25w)-dWP64 | Commercial Indoor General Lighting: CFL Lamp with integated Ballast replaces pre-existing standard lighting Wattage. Measure includes Code case. Impacts: CFL-based HOU (varies by BldgType) | DEER1314 | Lighting Disposition | 2015-03-06 | Disposition: MeasuresList-October312014.xlsx | RobNc | Com-Iltg-dWatt-CFL | DEER | Scaled | BaseRatio | 0 | 0 | None |  | FALSE |  | TRUE | Com | Any | Lighting | InGen | Ltg_Lamp | CFLint_lamp |  |  | ILtg-CFL-Com |  | Com indoor non-refl CFL base case, Total Watts = 3.57 x Msr Watts | Com indoor non-refl CFL base case, Total Watts = 3.57 x Msr Watts | CFL Lamp: Globe, 25 Watts | CFLratio0357 | CFLratio0357 | CFLscw-Glb(25w) | Standard |  |  | DEER1314-Ltg-Com-CFL | DEER1314 | Lamp |  |  | Watts | 25 | BaseRatio | 3.57 | BaseRatio | 3.57 | Lighting | Indoor General Lighting | Lighting - Lamps | Integral CFL (screw-in) | 2013-01-01 |  | DEER2011 | DEER_for_2013 | DEER2014 | 2014_Bldg_OS | DEER2014 | 2014_AllSpc_OS | DEER2014 | 2014_No_OccSens
4191 | C-In-CFLscw-Glb(26w)-dWP66 | Commercial Indoor General Lighting: CFL Lamp with integated Ballast replaces pre-existing standard lighting Wattage. Measure includes Code case. Impacts: CFL-based HOU (varies by BldgType) | DEER1314 | Lighting Disposition | 2015-03-06 | Disposition: MeasuresList-October312014.xlsx | RobNc | Com-Iltg-dWatt-CFL | DEER | Scaled | BaseRatio | 0 | 0 | None |  | FALSE |  | TRUE | Com | Any | Lighting | InGen | Ltg_Lamp | CFLint_lamp |  |  | ILtg-CFL-Com |  | Com indoor non-refl CFL base case, Total Watts = 3.57 x Msr Watts | Com indoor non-refl CFL base case, Total Watts = 3.57 x Msr Watts | CFL Lamp: Globe, 26 Watts | CFLratio0357 | CFLratio0357 | CFLscw-Glb(26w) | Standard |  |  | DEER1314-Ltg-Com-CFL | DEER1314 | Lamp |  |  | Watts | 26 | BaseRatio | 3.57 | BaseRatio | 3.57 | Lighting | Indoor General Lighting | Lighting - Lamps | Integral CFL (screw-in) | 2013-01-01 |  | DEER2011 | DEER_for_2013 | DEER2014 | 2014_Bldg_OS | DEER2014 | 2014_AllSpc_OS | DEER2014 | 2014_No_OccSens
4192 | C-In-CFLscw-Glb(27w)-dWP69 | Commercial Indoor General Lighting: CFL Lamp with integated Ballast replaces pre-existing standard lighting Wattage. Measure includes Code case. Impacts: CFL-based HOU (varies by BldgType) | DEER1314 | Lighting Disposition | 2015-03-06 | Disposition: MeasuresList-October312014.xlsx | RobNc | Com-Iltg-dWatt-CFL | DEER | Scaled | BaseRatio | 0 | 0 | None |  | FALSE |  | TRUE | Com | Any | Lighting | InGen | Ltg_Lamp | CFLint_lamp |  |  | ILtg-CFL-Com |  | Com indoor non-refl CFL base case, Total Watts = 3.57 x Msr Watts | Com indoor non-refl CFL base case, Total Watts = 3.57 x Msr Watts | CFL Lamp: Globe, 27 Watts | CFLratio0357 | CFLratio0357 | CFLscw-Glb(27w) | Standard |  |  | DEER1314-Ltg-Com-CFL | DEER1314 | Lamp |  |  | Watts | 27 | BaseRatio | 3.57 | BaseRatio | 3.57 | Lighting | Indoor General Lighting | Lighting - Lamps | Integral CFL (screw-in) | 2013-01-01 |  | DEER2011 | DEER_for_2013 | DEER2014 | 2014_Bldg_OS | DEER2014 | 2014_AllSpc_OS | DEER2014 | 2014_No_OccSens
4193 | C-In-CFLscw-Glb(28w)-dWP71 | Commercial Indoor General Lighting: CFL Lamp with integated Ballast replaces pre-existing standard lighting Wattage. Measure includes Code case. Impacts: CFL-based HOU (varies by BldgType) | DEER1314 | Lighting Disposition | 2015-03-06 | Disposition: MeasuresList-October312014.xlsx | RobNc | Com-Iltg-dWatt-CFL | DEER | Scaled | BaseRatio | 0 | 0 | None |  | FALSE |  | TRUE | Com | Any | Lighting | InGen | Ltg_Lamp | CFLint_lamp |  |  | ILtg-CFL-Com |  | Com indoor non-refl CFL base case, Total Watts = 3.57 x Msr Watts | Com indoor non-refl CFL base case, Total Watts = 3.57 x Msr Watts | CFL Lamp: Globe, 28 Watts | CFLratio0357 | CFLratio0357 | CFLscw-Glb(28w) | Standard |  |  | DEER1314-Ltg-Com-CFL | DEER1314 | Lamp |  |  | Watts | 28 | BaseRatio | 3.57 | BaseRatio | 3.57 | Lighting | Indoor General Lighting | Lighting - Lamps | Integral CFL (screw-in) | 2013-01-01 |  | DEER2011 | DEER_for_2013 | DEER2014 | 2014_Bldg_OS | DEER2014 | 2014_AllSpc_OS | DEER2014 | 2014_No_OccSens
4194 | C-In-CFLscw-Glb(30w)-dWP77 | Commercial Indoor General Lighting: CFL Lamp with integated Ballast replaces pre-existing standard lighting Wattage. Measure includes Code case. Impacts: CFL-based HOU (varies by BldgType) | DEER1314 | Lighting Disposition | 2015-03-06 | Disposition: MeasuresList-October312014.xlsx | RobNc | Com-Iltg-dWatt-CFL | DEER | Scaled | BaseRatio | 0 | 0 | None |  | FALSE |  | TRUE | Com | Any | Lighting | InGen | Ltg_Lamp | CFLint_lamp |  |  | ILtg-CFL-Com |  | Com indoor non-refl CFL base case, Total Watts = 3.57 x Msr Watts | Com indoor non-refl CFL base case, Total Watts = 3.57 x Msr Watts | CFL Lamp: Globe, 30 Watts | CFLratio0357 | CFLratio0357 | CFLscw-Glb(30w) | Standard |  |  | DEER1314-Ltg-Com-CFL | DEER1314 | Lamp |  |  | Watts | 30 | BaseRatio | 3.57 | BaseRatio | 3.57 | Lighting | Indoor General Lighting | Lighting - Lamps | Integral CFL (screw-in) | 2013-01-01 |  | DEER2011 | DEER_for_2013 | DEER2014 | 2014_Bldg_OS | DEER2014 | 2014_AllSpc_OS | DEER2014 | 2014_No_OccSens
4195 | C-In-CFLscw-Glb(32w)-dWP82 | Commercial Indoor General Lighting: CFL Lamp with integated Ballast replaces pre-existing standard lighting Wattage. Measure includes Code case. Impacts: CFL-based HOU (varies by BldgType) | DEER1314 | Lighting Disposition | 2015-03-06 | Disposition: MeasuresList-October312014.xlsx | RobNc | Com-Iltg-dWatt-CFL | DEER | Scaled | BaseRatio | 0 | 0 | None |  | FALSE |  | TRUE | Com | Any | Lighting | InGen | Ltg_Lamp | CFLint_lamp |  |  | ILtg-CFL-Com |  | Com indoor non-refl CFL base case, Total Watts = 3.57 x Msr Watts | Com indoor non-refl CFL base case, Total Watts = 3.57 x Msr Watts | CFL Lamp: Globe, 32 Watts | CFLratio0357 | CFLratio0357 | CFLscw-Glb(32w) | Standard |  |  | DEER1314-Ltg-Com-CFL | DEER1314 | Lamp |  |  | Watts | 32 | BaseRatio | 3.57 | BaseRatio | 3.57 | Lighting | Indoor General Lighting | Lighting - Lamps | Integral CFL (screw-in) | 2013-01-01 |  | DEER2011 | DEER_for_2013 | DEER2014 | 2014_Bldg_OS | DEER2014 | 2014_AllSpc_OS | DEER2014 | 2014_No_OccSens
4196 | C-In-CFLscw-Glb(40w)-dWP102 | Commercial Indoor General Lighting: CFL Lamp with integated Ballast replaces pre-existing standard lighting Wattage. Measure includes Code case. Impacts: CFL-based HOU (varies by BldgType) | DEER1314 | Lighting Disposition | 2015-03-06 | Disposition: MeasuresList-October312014.xlsx | RobNc | Com-Iltg-dWatt-CFL | DEER | Scaled | BaseRatio | 0 | 0 | None |  | FALSE |  | TRUE | Com | Any | Lighting | InGen | Ltg_Lamp | CFLint_lamp |  |  | ILtg-CFL-Com |  | Com indoor non-refl CFL base case, Total Watts = 3.57 x Msr Watts | Com indoor non-refl CFL base case, Total Watts = 3.57 x Msr Watts | CFL Lamp: Globe, 40 Watts | CFLratio0357 | CFLratio0357 | CFLscw-Glb(40w) | Standard |  |  | DEER1314-Ltg-Com-CFL | DEER1314 | Lamp |  |  | Watts | 40 | BaseRatio | 3.57 | BaseRatio | 3.57 | Lighting | Indoor General Lighting | Lighting - Lamps | Integral CFL (screw-in) | 2013-01-01 |  | DEER2011 | DEER_for_2013 | DEER2014 | 2014_Bldg_OS | DEER2014 | 2014_AllSpc_OS | DEER2014 | 2014_No_OccSens
4197 | C-In-CFLscw-Glb(42w)-dWP107 | Commercial Indoor General Lighting: CFL Lamp with integated Ballast replaces pre-existing standard lighting Wattage. Measure includes Code case. Impacts: CFL-based HOU (varies by BldgType) | DEER1314 | Lighting Disposition | 2015-03-06 | Disposition: MeasuresList-October312014.xlsx | RobNc | Com-Iltg-dWatt-CFL | DEER | Scaled | BaseRatio | 0 | 0 | None |  | FALSE |  | TRUE | Com | Any | Lighting | InGen | Ltg_Lamp | CFLint_lamp |  |  | ILtg-CFL-Com |  | Com indoor non-refl CFL base case, Total Watts = 3.57 x Msr Watts | Com indoor non-refl CFL base case, Total Watts = 3.57 x Msr Watts | CFL Lamp: Globe, 42 Watts | CFLratio0357 | CFLratio0357 | CFLscw-Glb(42w) | Standard |  |  | DEER1314-Ltg-Com-CFL | DEER1314 | Lamp |  |  | Watts | 42 | BaseRatio | 3.57 | BaseRatio | 3.57 | Lighting | Indoor General Lighting | Lighting - Lamps | Integral CFL (screw-in) | 2013-01-01 |  | DEER2011 | DEER_for_2013 | DEER2014 | 2014_Bldg_OS | DEER2014 | 2014_AllSpc_OS | DEER2014 | 2014_No_OccSens
4198 | C-In-CFLscw-Glb(45w)-dWP115 | Commercial Indoor General Lighting: CFL Lamp with integated Ballast replaces pre-existing standard lighting Wattage. Measure includes Code case. Impacts: CFL-based HOU (varies by BldgType) | DEER1314 | Lighting Disposition | 2015-03-06 | Disposition: MeasuresList-October312014.xlsx | RobNc | Com-Iltg-dWatt-CFL | DEER | Scaled | BaseRatio | 0 | 0 | None |  | FALSE |  | TRUE | Com | Any | Lighting | InGen | Ltg_Lamp | CFLint_lamp |  |  | ILtg-CFL-Com |  | Com indoor non-refl CFL base case, Total Watts = 3.57 x Msr Watts | Com indoor non-refl CFL base case, Total Watts = 3.57 x Msr Watts | CFL Lamp: Globe, 45 Watts | CFLratio0357 | CFLratio0357 | CFLscw-Glb(45w) | Standard |  |  | DEER1314-Ltg-Com-CFL | DEER1314 | Lamp |  |  | Watts | 45 | BaseRatio | 3.57 | BaseRatio | 3.57 | Lighting | Indoor General Lighting | Lighting - Lamps | Integral CFL (screw-in) | 2013-01-01 |  | DEER2011 | DEER_for_2013 | DEER2014 | 2014_Bldg_OS | DEER2014 | 2014_AllSpc_OS | DEER2014 | 2014_No_OccSens
4199 | C-In-CFLscw-Glb(55w)-dWP141 | Commercial Indoor General Lighting: CFL Lamp with integated Ballast replaces pre-existing standard lighting Wattage. Measure includes Code case. Impacts: CFL-based HOU (varies by BldgType) | DEER1314 | Lighting Disposition | 2015-03-06 | Disposition: MeasuresList-October312014.xlsx | RobNc | Com-Iltg-dWatt-CFL | DEER | Scaled | BaseRatio | 0 | 0 | None |  | FALSE |  | TRUE | Com | Any | Lighting | InGen | Ltg_Lamp | CFLint_lamp |  |  | ILtg-CFL-Com |  | Com indoor non-refl CFL base case, Total Watts = 3.57 x Msr Watts | Com indoor non-refl CFL base case, Total Watts = 3.57 x Msr Watts | CFL Lamp: Globe, 55 Watts | CFLratio0357 | CFLratio0357 | CFLscw-Glb(55w) | Standard |  |  | DEER1314-Ltg-Com-CFL | DEER1314 | Lamp |  |  | Watts | 55 | BaseRatio | 3.57 | BaseRatio | 3.57 | Lighting | Indoor General Lighting | Lighting - Lamps | Integral CFL (screw-in) | 2013-01-01 |  | DEER2011 | DEER_for_2013 | DEER2014 | 2014_Bldg_OS | DEER2014 | 2014_AllSpc_OS | DEER2014 | 2014_No_OccSens
4200 | C-In-CFLscw-Glb(7w)-dWP17 | Commercial Indoor General Lighting: CFL Lamp with integated Ballast replaces pre-existing standard lighting Wattage. Measure includes Code case. Impacts: CFL-based HOU (varies by BldgType) | DEER1314 | Lighting Disposition | 2015-03-06 | Disposition: MeasuresList-October312014.xlsx | RobNc | Com-Iltg-dWatt-CFL | DEER | Scaled | BaseRatio | 0 | 0 | None |  | FALSE |  | TRUE | Com | Any | Lighting | InGen | Ltg_Lamp | CFLint_lamp |  |  | ILtg-CFL-Com |  | Com indoor non-refl CFL base case, Total Watts = 3.57 x Msr Watts | Com indoor non-refl CFL base case, Total Watts = 3.57 x Msr Watts | CFL Lamp: Globe, 7 Watts | CFLratio0357 | CFLratio0357 | CFLscw-Glb(7w) | Standard |  |  | DEER1314-Ltg-Com-CFL | DEER1314 | Lamp |  |  | Watts | 7 | BaseRatio | 3.57 | BaseRatio | 3.57 | Lighting | Indoor General Lighting | Lighting - Lamps | Integral CFL (screw-in) | 2013-01-01 |  | DEER2011 | DEER_for_2013 | DEER2014 | 2014_Bldg_OS | DEER2014 | 2014_AllSpc_OS | DEER2014 | 2014_No_OccSens
4201 | C-In-CFLscw-Glb(8w)-dWP20 | Commercial Indoor General Lighting: CFL Lamp with integated Ballast replaces pre-existing standard lighting Wattage. Measure includes Code case. Impacts: CFL-based HOU (varies by BldgType) | DEER1314 | Lighting Disposition | 2015-03-06 | Disposition: MeasuresList-October312014.xlsx | RobNc | Com-Iltg-dWatt-CFL | DEER | Scaled | BaseRatio | 0 | 0 | None |  | FALSE |  | TRUE | Com | Any | Lighting | InGen | Ltg_Lamp | CFLint_lamp |  |  | ILtg-CFL-Com |  | Com indoor non-refl CFL base case, Total Watts = 3.57 x Msr Watts | Com indoor non-refl CFL base case, Total Watts = 3.57 x Msr Watts | CFL Lamp: Globe, 8 Watts | CFLratio0357 | CFLratio0357 | CFLscw-Glb(8w) | Standard |  |  | DEER1314-Ltg-Com-CFL | DEER1314 | Lamp |  |  | Watts | 8 | BaseRatio | 3.57 | BaseRatio | 3.57 | Lighting | Indoor General Lighting | Lighting - Lamps | Integral CFL (screw-in) | 2013-01-01 |  | DEER2011 | DEER_for_2013 | DEER2014 | 2014_Bldg_OS | DEER2014 | 2014_AllSpc_OS | DEER2014 | 2014_No_OccSens
4202 | C-In-CFLscw-Glb(9w)-dWP23 | Commercial Indoor General Lighting: CFL Lamp with integated Ballast replaces pre-existing standard lighting Wattage. Measure includes Code case. Impacts: CFL-based HOU (varies by BldgType) | DEER1314 | Lighting Disposition | 2015-03-06 | Disposition: MeasuresList-October312014.xlsx | RobNc | Com-Iltg-dWatt-CFL | DEER | Scaled | BaseRatio | 0 | 0 | None |  | FALSE |  | TRUE | Com | Any | Lighting | InGen | Ltg_Lamp | CFLint_lamp |  |  | ILtg-CFL-Com |  | Com indoor non-refl CFL base case, Total Watts = 3.57 x Msr Watts | Com indoor non-refl CFL base case, Total Watts = 3.57 x Msr Watts | CFL Lamp: Globe, 9 Watts | CFLratio0357 | CFLratio0357 | CFLscw-Glb(9w) | Standard |  |  | DEER1314-Ltg-Com-CFL | DEER1314 | Lamp |  |  | Watts | 9 | BaseRatio | 3.57 | BaseRatio | 3.57 | Lighting | Indoor General Lighting | Lighting - Lamps | Integral CFL (screw-in) | 2013-01-01 |  | DEER2011 | DEER_for_2013 | DEER2014 | 2014_Bldg_OS | DEER2014 | 2014_AllSpc_OS | DEER2014 | 2014_No_OccSens
4203 | C-In-CFLscw-PAR38(23w)-dWP59 | Commercial Indoor General Lighting: CFL Lamp with integated Ballast replaces pre-existing standard lighting Wattage. Measure includes Code case. Impacts: CFL-based HOU (varies by BldgType) | DEER1314 | Lighting Disposition | 2015-03-06 | Disposition: MeasuresList-October312014.xlsx | RobNc | Com-Iltg-dWatt-CFL | DEER | Scaled | BaseRatio | 0 | 0 | None |  | FALSE |  | TRUE | Com | Any | Lighting | InGen | Ltg_Lamp | CFLint_lamp |  |  | ILtg-CFL-Com |  | Com indoor non-refl CFL base case, Total Watts = 3.57 x Msr Watts | Com indoor non-refl CFL base case, Total Watts = 3.57 x Msr Watts | CFL Lamp: PAR38, 900 initial lumens, 23 Watts | CFLratio0357 | CFLratio0357 | CFLscw-PAR38(23w) | Standard |  |  | DEER1314-Ltg-Com-CFL | DEER1314 | Lamp |  |  | Watts | 23 | BaseRatio | 3.57 | BaseRatio | 3.57 | Lighting | Indoor General Lighting | Lighting - Lamps | Integral CFL (screw-in) | 2013-01-01 |  | DEER2011 | DEER_for_2013 | DEER2014 | 2014_Bldg_OS | DEER2014 | 2014_AllSpc_OS | DEER2014 | 2014_No_OccSens
4204 | C-In-CFLscw-Refl(10w)-dWP25 | Commercial Indoor General Lighting: CFL Lamp with integated Ballast replaces pre-existing standard lighting Wattage. Measure includes Code case. Impacts: CFL-based HOU (varies by BldgType) | DEER1314 | Lighting Disposition | 2015-03-06 | Disposition: MeasuresList-October312014.xlsx | RobNc | Com-Iltg-dWatt-CFL | DEER | Scaled | BaseRatio | 0 | 0 | None |  | FALSE |  | TRUE | Com | Any | Lighting | InGen | Ltg_Lamp | CFLint_lamp |  |  | ILtg-CFL-Com |  | Com indoor non-refl CFL base case, Total Watts = 3.57 x Msr Watts | Com indoor non-refl CFL base case, Total Watts = 3.57 x Msr Watts | CFL Lamp: Reflector, 10 Watts | CFLratio0357 | CFLratio0357 | CFLscw-Refl(10w) | Standard |  |  | DEER1314-Ltg-Com-CFL | DEER1314 | Lamp |  |  | Watts | 10 | BaseRatio | 3.57 | BaseRatio | 3.57 | Lighting | Indoor General Lighting | Lighting - Lamps | Integral CFL (screw-in) | 2013-01-01 |  | DEER2011 | DEER_for_2013 | DEER2014 | 2014_Bldg_OS | DEER2014 | 2014_AllSpc_OS | DEER2014 | 2014_No_OccSens
4205 | C-In-CFLscw-Refl(11w)-dWP28 | Commercial Indoor General Lighting: CFL Lamp with integated Ballast replaces pre-existing standard lighting Wattage. Measure includes Code case. Impacts: CFL-based HOU (varies by BldgType) | DEER1314 | Lighting Disposition | 2015-03-06 | Disposition: MeasuresList-October312014.xlsx | RobNc | Com-Iltg-dWatt-CFL | DEER | Scaled | BaseRatio | 0 | 0 | None |  | FALSE |  | TRUE | Com | Any | Lighting | InGen | Ltg_Lamp | CFLint_lamp |  |  | ILtg-CFL-Com |  | Com indoor non-refl CFL base case, Total Watts = 3.57 x Msr Watts | Com indoor non-refl CFL base case, Total Watts = 3.57 x Msr Watts | CFL Lamp: Reflector, 11 Watts | CFLratio0357 | CFLratio0357 | CFLscw-Refl(11w) | Standard |  |  | DEER1314-Ltg-Com-CFL | DEER1314 | Lamp |  |  | Watts | 11 | BaseRatio | 3.57 | BaseRatio | 3.57 | Lighting | Indoor General Lighting | Lighting - Lamps | Integral CFL (screw-in) | 2013-01-01 |  | DEER2011 | DEER_for_2013 | DEER2014 | 2014_Bldg_OS | DEER2014 | 2014_AllSpc_OS | DEER2014 | 2014_No_OccSens
4206 | C-In-CFLscw-Refl(12w)-dWP30 | Commercial Indoor General Lighting: CFL Lamp with integated Ballast replaces pre-existing standard lighting Wattage. Measure includes Code case. Impacts: CFL-based HOU (varies by BldgType) | DEER1314 | Lighting Disposition | 2015-03-06 | Disposition: MeasuresList-October312014.xlsx | RobNc | Com-Iltg-dWatt-CFL | DEER | Scaled | BaseRatio | 0 | 0 | None |  | FALSE |  | TRUE | Com | Any | Lighting | InGen | Ltg_Lamp | CFLint_lamp |  |  | ILtg-CFL-Com |  | Com indoor non-refl CFL base case, Total Watts = 3.57 x Msr Watts | Com indoor non-refl CFL base case, Total Watts = 3.57 x Msr Watts | CFL Lamp: Reflector, 12 Watts | CFLratio0357 | CFLratio0357 | CFLscw-Refl(12w) | Standard |  |  | DEER1314-Ltg-Com-CFL | DEER1314 | Lamp |  |  | Watts | 12 | BaseRatio | 3.57 | BaseRatio | 3.57 | Lighting | Indoor General Lighting | Lighting - Lamps | Integral CFL (screw-in) | 2013-01-01 |  | DEER2011 | DEER_for_2013 | DEER2014 | 2014_Bldg_OS | DEER2014 | 2014_AllSpc_OS | DEER2014 | 2014_No_OccSens
4207 | C-In-CFLscw-Refl(13w)-dWP33 | Commercial Indoor General Lighting: CFL Lamp with integated Ballast replaces pre-existing standard lighting Wattage. Measure includes Code case. Impacts: CFL-based HOU (varies by BldgType) | DEER1314 | Lighting Disposition | 2015-03-06 | Disposition: MeasuresList-October312014.xlsx | RobNc | Com-Iltg-dWatt-CFL | DEER | Scaled | BaseRatio | 0 | 0 | None |  | FALSE |  | TRUE | Com | Any | Lighting | InGen | Ltg_Lamp | CFLint_lamp |  |  | ILtg-CFL-Com |  | Com indoor non-refl CFL base case, Total Watts = 3.57 x Msr Watts | Com indoor non-refl CFL base case, Total Watts = 3.57 x Msr Watts | CFL Lamp: Reflector, 13 Watts | CFLratio0357 | CFLratio0357 | CFLscw-Refl(13w) | Standard |  |  | DEER1314-Ltg-Com-CFL | DEER1314 | Lamp |  |  | Watts | 13 | BaseRatio | 3.57 | BaseRatio | 3.57 | Lighting | Indoor General Lighting | Lighting - Lamps | Integral CFL (screw-in) | 2013-01-01 |  | DEER2011 | DEER_for_2013 | DEER2014 | 2014_Bldg_OS | DEER2014 | 2014_AllSpc_OS | DEER2014 | 2014_No_OccSens
4208 | C-In-CFLscw-Refl(14w)-dWP35 | Commercial Indoor General Lighting: CFL Lamp with integated Ballast replaces pre-existing standard lighting Wattage. Measure includes Code case. Impacts: CFL-based HOU (varies by BldgType) | DEER1314 | Lighting Disposition | 2015-03-06 | Disposition: MeasuresList-October312014.xlsx | RobNc | Com-Iltg-dWatt-CFL | DEER | Scaled | BaseRatio | 0 | 0 | None |  | FALSE |  | TRUE | Com | Any | Lighting | InGen | Ltg_Lamp | CFLint_lamp |  |  | ILtg-CFL-Com |  | Com indoor non-refl CFL base case, Total Watts = 3.57 x Msr Watts | Com indoor non-refl CFL base case, Total Watts = 3.57 x Msr Watts | CFL Lamp: Reflector, 14 Watts | CFLratio0357 | CFLratio0357 | CFLscw-Refl(14w) | Standard |  |  | DEER1314-Ltg-Com-CFL | DEER1314 | Lamp |  |  | Watts | 14 | BaseRatio | 3.57 | BaseRatio | 3.57 | Lighting | Indoor General Lighting | Lighting - Lamps | Integral CFL (screw-in) | 2013-01-01 |  | DEER2011 | DEER_for_2013 | DEER2014 | 2014_Bldg_OS | DEER2014 | 2014_AllSpc_OS | DEER2014 | 2014_No_OccSens
4209 | C-In-CFLscw-Refl(16w)-dWP41 | Commercial Indoor General Lighting: CFL Lamp with integated Ballast replaces pre-existing standard lighting Wattage. Measure includes Code case. Impacts: CFL-based HOU (varies by BldgType) | DEER1314 | Lighting Disposition | 2015-03-06 | Disposition: MeasuresList-October312014.xlsx | RobNc | Com-Iltg-dWatt-CFL | DEER | Scaled | BaseRatio | 0 | 0 | None |  | FALSE |  | TRUE | Com | Any | Lighting | InGen | Ltg_Lamp | CFLint_lamp |  |  | ILtg-CFL-Com |  | Com indoor non-refl CFL base case, Total Watts = 3.57 x Msr Watts | Com indoor non-refl CFL base case, Total Watts = 3.57 x Msr Watts | CFL Lamp: Reflector, 604 initial lumens, 16 Watts | CFLratio0357 | CFLratio0357 | CFLscw-Refl(16w) | Standard |  |  | DEER1314-Ltg-Com-CFL | DEER1314 | Lamp |  |  | Watts | 16 | BaseRatio | 3.57 | BaseRatio | 3.57 | Lighting | Indoor General Lighting | Lighting - Lamps | Integral CFL (screw-in) | 2013-01-01 |  | DEER2011 | DEER_for_2013 | DEER2014 | 2014_Bldg_OS | DEER2014 | 2014_AllSpc_OS | DEER2014 | 2014_No_OccSens
4210 | C-In-CFLscw-Refl(18w)-dWP46 | Commercial Indoor General Lighting: CFL Lamp with integated Ballast replaces pre-existing standard lighting Wattage. Measure includes Code case. Impacts: CFL-based HOU (varies by BldgType) | DEER1314 | Lighting Disposition | 2015-03-06 | Disposition: MeasuresList-October312014.xlsx | RobNc | Com-Iltg-dWatt-CFL | DEER | Scaled | BaseRatio | 0 | 0 | None |  | FALSE |  | TRUE | Com | Any | Lighting | InGen | Ltg_Lamp | CFLint_lamp |  |  | ILtg-CFL-Com |  | Com indoor non-refl CFL base case, Total Watts = 3.57 x Msr Watts | Com indoor non-refl CFL base case, Total Watts = 3.57 x Msr Watts | CFL Lamp: Reflector, 683 initial lumens, 18 Watts | CFLratio0357 | CFLratio0357 | CFLscw-Refl(18w) | Standard |  |  | DEER1314-Ltg-Com-CFL | DEER1314 | Lamp |  |  | Watts | 18 | BaseRatio | 3.57 | BaseRatio | 3.57 | Lighting | Indoor General Lighting | Lighting - Lamps | Integral CFL (screw-in) | 2013-01-01 |  | DEER2011 | DEER_for_2013 | DEER2014 | 2014_Bldg_OS | DEER2014 | 2014_AllSpc_OS | DEER2014 | 2014_No_OccSens
4211 | C-In-CFLscw-Refl(19w)-dWP48 | Commercial Indoor General Lighting: CFL Lamp with integated Ballast replaces pre-existing standard lighting Wattage. Measure includes Code case. Impacts: CFL-based HOU (varies by BldgType) | DEER1314 | Lighting Disposition | 2015-03-06 | Disposition: MeasuresList-October312014.xlsx | RobNc | Com-Iltg-dWatt-CFL | DEER | Scaled | BaseRatio | 0 | 0 | None |  | FALSE |  | TRUE | Com | Any | Lighting | InGen | Ltg_Lamp | CFLint_lamp |  |  | ILtg-CFL-Com |  | Com indoor non-refl CFL base case, Total Watts = 3.57 x Msr Watts | Com indoor non-refl CFL base case, Total Watts = 3.57 x Msr Watts | CFL Lamp: Reflector, 723 initial lumens, 19 Watts | CFLratio0357 | CFLratio0357 | CFLscw-Refl(19w) | Standard |  |  | DEER1314-Ltg-Com-CFL | DEER1314 | Lamp |  |  | Watts | 19 | BaseRatio | 3.57 | BaseRatio | 3.57 | Lighting | Indoor General Lighting | Lighting - Lamps | Integral CFL (screw-in) | 2013-01-01 |  | DEER2011 | DEER_for_2013 | DEER2014 | 2014_Bldg_OS | DEER2014 | 2014_AllSpc_OS | DEER2014 | 2014_No_OccSens
4212 | C-In-CFLscw-Refl(20w)-dWP51 | Commercial Indoor General Lighting: CFL Lamp with integated Ballast replaces pre-existing standard lighting Wattage. Measure includes Code case. Impacts: CFL-based HOU (varies by BldgType) | DEER1314 | Lighting Disposition | 2015-03-06 | Disposition: MeasuresList-October312014.xlsx | RobNc | Com-Iltg-dWatt-CFL | DEER | Scaled | BaseRatio | 0 | 0 | None |  | FALSE |  | TRUE | Com | Any | Lighting | InGen | Ltg_Lamp | CFLint_lamp |  |  | ILtg-CFL-Com |  | Com indoor non-refl CFL base case, Total Watts = 3.57 x Msr Watts | Com indoor non-refl CFL base case, Total Watts = 3.57 x Msr Watts | CFL Lamp: Reflector, 762 initial lumens, 20 Watts | CFLratio0357 | CFLratio0357 | CFLscw-Refl(20w) | Standard |  |  | DEER1314-Ltg-Com-CFL | DEER1314 | Lamp |  |  | Watts | 20 | BaseRatio | 3.57 | BaseRatio | 3.57 | Lighting | Indoor General Lighting | Lighting - Lamps | Integral CFL (screw-in) | 2013-01-01 |  | DEER2011 | DEER_for_2013 | DEER2014 | 2014_Bldg_OS | DEER2014 | 2014_AllSpc_OS | DEER2014 | 2014_No_OccSens
4213 | C-In-CFLscw-Refl(22w)-dWP56 | Commercial Indoor General Lighting: CFL Lamp with integated Ballast replaces pre-existing standard lighting Wattage. Measure includes Code case. Impacts: CFL-based HOU (varies by BldgType) | DEER1314 | Lighting Disposition | 2015-03-06 | Disposition: MeasuresList-October312014.xlsx | RobNc | Com-Iltg-dWatt-CFL | DEER | Scaled | BaseRatio | 0 | 0 | None |  | FALSE |  | TRUE | Com | Any | Lighting | InGen | Ltg_Lamp | CFLint_lamp |  |  | ILtg-CFL-Com |  | Com indoor non-refl CFL base case, Total Watts = 3.57 x Msr Watts | Com indoor non-refl CFL base case, Total Watts = 3.57 x Msr Watts | CFL Lamp: Reflector, 841 initial lumens, 22 Watts | CFLratio0357 | CFLratio0357 | CFLscw-Refl(22w) | Standard |  |  | DEER1314-Ltg-Com-CFL | DEER1314 | Lamp |  |  | Watts | 22 | BaseRatio | 3.57 | BaseRatio | 3.57 | Lighting | Indoor General Lighting | Lighting - Lamps | Integral CFL (screw-in) | 2013-01-01 |  | DEER2011 | DEER_for_2013 | DEER2014 | 2014_Bldg_OS | DEER2014 | 2014_AllSpc_OS | DEER2014 | 2014_No_OccSens
4214 | C-In-CFLscw-Refl(24w)-dWP61 | Commercial Indoor General Lighting: CFL Lamp with integated Ballast replaces pre-existing standard lighting Wattage. Measure includes Code case. Impacts: CFL-based HOU (varies by BldgType) | DEER1314 | Lighting Disposition | 2015-03-06 | Disposition: MeasuresList-October312014.xlsx | RobNc | Com-Iltg-dWatt-CFL | DEER | Scaled | BaseRatio | 0 | 0 | None |  | FALSE |  | TRUE | Com | Any | Lighting | InGen | Ltg_Lamp | CFLint_lamp |  |  | ILtg-CFL-Com |  | Com indoor non-refl CFL base case, Total Watts = 3.57 x Msr Watts | Com indoor non-refl CFL base case, Total Watts = 3.57 x Msr Watts | CFL Lamp: Reflector, 925 initial lumens, 24 Watts | CFLratio0357 | CFLratio0357 | CFLscw-Refl(24w) | Standard |  |  | DEER1314-Ltg-Com-CFL | DEER1314 | Lamp |  |  | Watts | 24 | BaseRatio | 3.57 | BaseRatio | 3.57 | Lighting | Indoor General Lighting | Lighting - Lamps | Integral CFL (screw-in) | 2013-01-01 |  | DEER2011 | DEER_for_2013 | DEER2014 | 2014_Bldg_OS | DEER2014 | 2014_AllSpc_OS | DEER2014 | 2014_No_OccSens
4215 | C-In-CFLscw-Refl(25w)-dWP64 | Commercial Indoor General Lighting: CFL Lamp with integated Ballast replaces pre-existing standard lighting Wattage. Measure includes Code case. Impacts: CFL-based HOU (varies by BldgType) | DEER1314 | Lighting Disposition | 2015-03-06 | Disposition: MeasuresList-October312014.xlsx | RobNc | Com-Iltg-dWatt-CFL | DEER | Scaled | BaseRatio | 0 | 0 | None |  | FALSE |  | TRUE | Com | Any | Lighting | InGen | Ltg_Lamp | CFLint_lamp |  |  | ILtg-CFL-Com |  | Com indoor non-refl CFL base case, Total Watts = 3.57 x Msr Watts | Com indoor non-refl CFL base case, Total Watts = 3.57 x Msr Watts | CFL Lamp: Reflector, 970 initial lumens, 25 Watts | CFLratio0357 | CFLratio0357 | CFLscw-Refl(25w) | Standard |  |  | DEER1314-Ltg-Com-CFL | DEER1314 | Lamp |  |  | Watts | 25 | BaseRatio | 3.57 | BaseRatio | 3.57 | Lighting | Indoor General Lighting | Lighting - Lamps | Integral CFL (screw-in) | 2013-01-01 |  | DEER2011 | DEER_for_2013 | DEER2014 | 2014_Bldg_OS | DEER2014 | 2014_AllSpc_OS | DEER2014 | 2014_No_OccSens
4216 | C-In-CFLscw-Refl(26w)-dWP66 | Commercial Indoor General Lighting: CFL Lamp with integated Ballast replaces pre-existing standard lighting Wattage. Measure includes Code case. Impacts: CFL-based HOU (varies by BldgType) | DEER1314 | Lighting Disposition | 2015-03-06 | Disposition: MeasuresList-October312014.xlsx | RobNc | Com-Iltg-dWatt-CFL | DEER | Scaled | BaseRatio | 0 | 0 | None |  | FALSE |  | TRUE | Com | Any | Lighting | InGen | Ltg_Lamp | CFLint_lamp |  |  | ILtg-CFL-Com |  | Com indoor non-refl CFL base case, Total Watts = 3.57 x Msr Watts | Com indoor non-refl CFL base case, Total Watts = 3.57 x Msr Watts | CFL Lamp: Reflector, 26 Watts | CFLratio0357 | CFLratio0357 | CFLscw-Refl(26w) | Standard |  |  | DEER1314-Ltg-Com-CFL | DEER1314 | Lamp |  |  | Watts | 26 | BaseRatio | 3.57 | BaseRatio | 3.57 | Lighting | Indoor General Lighting | Lighting - Lamps | Integral CFL (screw-in) | 2013-01-01 |  | DEER2011 | DEER_for_2013 | DEER2014 | 2014_Bldg_OS | DEER2014 | 2014_AllSpc_OS | DEER2014 | 2014_No_OccSens
4217 | C-In-CFLscw-Refl(27w)-dWP69 | Commercial Indoor General Lighting: CFL Lamp with integated Ballast replaces pre-existing standard lighting Wattage. Measure includes Code case. Impacts: CFL-based HOU (varies by BldgType) | DEER1314 | Lighting Disposition | 2015-03-06 | Disposition: MeasuresList-October312014.xlsx | RobNc | Com-Iltg-dWatt-CFL | DEER | Scaled | BaseRatio | 0 | 0 | None |  | FALSE |  | TRUE | Com | Any | Lighting | InGen | Ltg_Lamp | CFLint_lamp |  |  | ILtg-CFL-Com |  | Com indoor non-refl CFL base case, Total Watts = 3.57 x Msr Watts | Com indoor non-refl CFL base case, Total Watts = 3.57 x Msr Watts | CFL Lamp: Reflector, 27 Watts | CFLratio0357 | CFLratio0357 | CFLscw-Refl(27w) | Standard |  |  | DEER1314-Ltg-Com-CFL | DEER1314 | Lamp |  |  | Watts | 27 | BaseRatio | 3.57 | BaseRatio | 3.57 | Lighting | Indoor General Lighting | Lighting - Lamps | Integral CFL (screw-in) | 2013-01-01 |  | DEER2011 | DEER_for_2013 | DEER2014 | 2014_Bldg_OS | DEER2014 | 2014_AllSpc_OS | DEER2014 | 2014_No_OccSens
4218 | C-In-CFLscw-Refl(28w)-dWP71 | Commercial Indoor General Lighting: CFL Lamp with integated Ballast replaces pre-existing standard lighting Wattage. Measure includes Code case. Impacts: CFL-based HOU (varies by BldgType) | DEER1314 | Lighting Disposition | 2015-03-06 | Disposition: MeasuresList-October312014.xlsx | RobNc | Com-Iltg-dWatt-CFL | DEER | Scaled | BaseRatio | 0 | 0 | None |  | FALSE |  | TRUE | Com | Any | Lighting | InGen | Ltg_Lamp | CFLint_lamp |  |  | ILtg-CFL-Com |  | Com indoor non-refl CFL base case, Total Watts = 3.57 x Msr Watts | Com indoor non-refl CFL base case, Total Watts = 3.57 x Msr Watts | CFL Lamp: Reflector, 28 Watts | CFLratio0357 | CFLratio0357 | CFLscw-Refl(28w) | Standard |  |  | DEER1314-Ltg-Com-CFL | DEER1314 | Lamp |  |  | Watts | 28 | BaseRatio | 3.57 | BaseRatio | 3.57 | Lighting | Indoor General Lighting | Lighting - Lamps | Integral CFL (screw-in) | 2013-01-01 |  | DEER2011 | DEER_for_2013 | DEER2014 | 2014_Bldg_OS | DEER2014 | 2014_AllSpc_OS | DEER2014 | 2014_No_OccSens
4219 | C-In-CFLscw-Refl(30w)-dWP77 | Commercial Indoor General Lighting: CFL Lamp with integated Ballast replaces pre-existing standard lighting Wattage. Measure includes Code case. Impacts: CFL-based HOU (varies by BldgType) | DEER1314 | Lighting Disposition | 2015-03-06 | Disposition: MeasuresList-October312014.xlsx | RobNc | Com-Iltg-dWatt-CFL | DEER | Scaled | BaseRatio | 0 | 0 | None |  | FALSE |  | TRUE | Com | Any | Lighting | InGen | Ltg_Lamp | CFLint_lamp |  |  | ILtg-CFL-Com |  | Com indoor non-refl CFL base case, Total Watts = 3.57 x Msr Watts | Com indoor non-refl CFL base case, Total Watts = 3.57 x Msr Watts | CFL Lamp: Reflector, 30 Watts | CFLratio0357 | CFLratio0357 | CFLscw-Refl(30w) | Standard |  |  | DEER1314-Ltg-Com-CFL | DEER1314 | Lamp |  |  | Watts | 30 | BaseRatio | 3.57 | BaseRatio | 3.57 | Lighting | Indoor General Lighting | Lighting - Lamps | Integral CFL (screw-in) | 2013-01-01 |  | DEER2011 | DEER_for_2013 | DEER2014 | 2014_Bldg_OS | DEER2014 | 2014_AllSpc_OS | DEER2014 | 2014_No_OccSens
4220 | C-In-CFLscw-Refl(32w)-dWP82 | Commercial Indoor General Lighting: CFL Lamp with integated Ballast replaces pre-existing standard lighting Wattage. Measure includes Code case. Impacts: CFL-based HOU (varies by BldgType) | DEER1314 | Lighting Disposition | 2015-03-06 | Disposition: MeasuresList-October312014.xlsx | RobNc | Com-Iltg-dWatt-CFL | DEER | Scaled | BaseRatio | 0 | 0 | None |  | FALSE |  | TRUE | Com | Any | Lighting | InGen | Ltg_Lamp | CFLint_lamp |  |  | ILtg-CFL-Com |  | Com indoor non-refl CFL base case, Total Watts = 3.57 x Msr Watts | Com indoor non-refl CFL base case, Total Watts = 3.57 x Msr Watts | CFL Lamp: Reflector, 32 Watts | CFLratio0357 | CFLratio0357 | CFLscw-Refl(32w) | Standard |  |  | DEER1314-Ltg-Com-CFL | DEER1314 | Lamp |  |  | Watts | 32 | BaseRatio | 3.57 | BaseRatio | 3.57 | Lighting | Indoor General Lighting | Lighting - Lamps | Integral CFL (screw-in) | 2013-01-01 |  | DEER2011 | DEER_for_2013 | DEER2014 | 2014_Bldg_OS | DEER2014 | 2014_AllSpc_OS | DEER2014 | 2014_No_OccSens
4221 | C-In-CFLscw-Refl(40w)-dWP102 | Commercial Indoor General Lighting: CFL Lamp with integated Ballast replaces pre-existing standard lighting Wattage. Measure includes Code case. Impacts: CFL-based HOU (varies by BldgType) | DEER1314 | Lighting Disposition | 2015-03-06 | Disposition: MeasuresList-October312014.xlsx | RobNc | Com-Iltg-dWatt-CFL | DEER | Scaled | BaseRatio | 0 | 0 | None |  | FALSE |  | TRUE | Com | Any | Lighting | InGen | Ltg_Lamp | CFLint_lamp |  |  | ILtg-CFL-Com |  | Com indoor non-refl CFL base case, Total Watts = 3.57 x Msr Watts | Com indoor non-refl CFL base case, Total Watts = 3.57 x Msr Watts | CFL Lamp: Reflector, 40 Watts | CFLratio0357 | CFLratio0357 | CFLscw-Refl(40w) | Standard |  |  | DEER1314-Ltg-Com-CFL | DEER1314 | Lamp |  |  | Watts | 40 | BaseRatio | 3.57 | BaseRatio | 3.57 | Lighting | Indoor General Lighting | Lighting - Lamps | Integral CFL (screw-in) | 2013-01-01 |  | DEER2011 | DEER_for_2013 | DEER2014 | 2014_Bldg_OS | DEER2014 | 2014_AllSpc_OS | DEER2014 | 2014_No_OccSens
4222 | C-In-CFLscw-Refl(42w)-dWP107 | Commercial Indoor General Lighting: CFL Lamp with integated Ballast replaces pre-existing standard lighting Wattage. Measure includes Code case. Impacts: CFL-based HOU (varies by BldgType) | DEER1314 | Lighting Disposition | 2015-03-06 | Disposition: MeasuresList-October312014.xlsx | RobNc | Com-Iltg-dWatt-CFL | DEER | Scaled | BaseRatio | 0 | 0 | None |  | FALSE |  | TRUE | Com | Any | Lighting | InGen | Ltg_Lamp | CFLint_lamp |  |  | ILtg-CFL-Com |  | Com indoor non-refl CFL base case, Total Watts = 3.57 x Msr Watts | Com indoor non-refl CFL base case, Total Watts = 3.57 x Msr Watts | CFL Lamp: Reflector, 42 Watts | CFLratio0357 | CFLratio0357 | CFLscw-Refl(42w) | Standard |  |  | DEER1314-Ltg-Com-CFL | DEER1314 | Lamp |  |  | Watts | 42 | BaseRatio | 3.57 | BaseRatio | 3.57 | Lighting | Indoor General Lighting | Lighting - Lamps | Integral CFL (screw-in) | 2013-01-01 |  | DEER2011 | DEER_for_2013 | DEER2014 | 2014_Bldg_OS | DEER2014 | 2014_AllSpc_OS | DEER2014 | 2014_No_OccSens
4223 | C-In-CFLscw-Refl(45w)-dWP115 | Commercial Indoor General Lighting: CFL Lamp with integated Ballast replaces pre-existing standard lighting Wattage. Measure includes Code case. Impacts: CFL-based HOU (varies by BldgType) | DEER1314 | Lighting Disposition | 2015-03-06 | Disposition: MeasuresList-October312014.xlsx | RobNc | Com-Iltg-dWatt-CFL | DEER | Scaled | BaseRatio | 0 | 0 | None |  | FALSE |  | TRUE | Com | Any | Lighting | InGen | Ltg_Lamp | CFLint_lamp |  |  | ILtg-CFL-Com |  | Com indoor non-refl CFL base case, Total Watts = 3.57 x Msr Watts | Com indoor non-refl CFL base case, Total Watts = 3.57 x Msr Watts | CFL Lamp: Reflector, 45 Watts | CFLratio0357 | CFLratio0357 | CFLscw-Refl(45w) | Standard |  |  | DEER1314-Ltg-Com-CFL | DEER1314 | Lamp |  |  | Watts | 45 | BaseRatio | 3.57 | BaseRatio | 3.57 | Lighting | Indoor General Lighting | Lighting - Lamps | Integral CFL (screw-in) | 2013-01-01 |  | DEER2011 | DEER_for_2013 | DEER2014 | 2014_Bldg_OS | DEER2014 | 2014_AllSpc_OS | DEER2014 | 2014_No_OccSens
4224 | C-In-CFLscw-Refl(55w)-dWP141 | Commercial Indoor General Lighting: CFL Lamp with integated Ballast replaces pre-existing standard lighting Wattage. Measure includes Code case. Impacts: CFL-based HOU (varies by BldgType) | DEER1314 | Lighting Disposition | 2015-03-06 | Disposition: MeasuresList-October312014.xlsx | RobNc | Com-Iltg-dWatt-CFL | DEER | Scaled | BaseRatio | 0 | 0 | None |  | FALSE |  | TRUE | Com | Any | Lighting | InGen | Ltg_Lamp | CFLint_lamp |  |  | ILtg-CFL-Com |  | Com indoor non-refl CFL base case, Total Watts = 3.57 x Msr Watts | Com indoor non-refl CFL base case, Total Watts = 3.57 x Msr Watts | CFL Lamp: Reflector, 55 Watts | CFLratio0357 | CFLratio0357 | CFLscw-Refl(55w) | Standard |  |  | DEER1314-Ltg-Com-CFL | DEER1314 | Lamp |  |  | Watts | 55 | BaseRatio | 3.57 | BaseRatio | 3.57 | Lighting | Indoor General Lighting | Lighting - Lamps | Integral CFL (screw-in) | 2013-01-01 |  | DEER2011 | DEER_for_2013 | DEER2014 | 2014_Bldg_OS | DEER2014 | 2014_AllSpc_OS | DEER2014 | 2014_No_OccSens
4225 | C-In-CFLscw-Refl(7w)-dWP17 | Commercial Indoor General Lighting: CFL Lamp with integated Ballast replaces pre-existing standard lighting Wattage. Measure includes Code case. Impacts: CFL-based HOU (varies by BldgType) | DEER1314 | Lighting Disposition | 2015-03-06 | Disposition: MeasuresList-October312014.xlsx | RobNc | Com-Iltg-dWatt-CFL | DEER | Scaled | BaseRatio | 0 | 0 | None |  | FALSE |  | TRUE | Com | Any | Lighting | InGen | Ltg_Lamp | CFLint_lamp |  |  | ILtg-CFL-Com |  | Com indoor non-refl CFL base case, Total Watts = 3.57 x Msr Watts | Com indoor non-refl CFL base case, Total Watts = 3.57 x Msr Watts | CFL Lamp: Reflector, 7 Watts | CFLratio0357 | CFLratio0357 | CFLscw-Refl(7w) | Standard |  |  | DEER1314-Ltg-Com-CFL | DEER1314 | Lamp |  |  | Watts | 7 | BaseRatio | 3.57 | BaseRatio | 3.57 | Lighting | Indoor General Lighting | Lighting - Lamps | Integral CFL (screw-in) | 2013-01-01 |  | DEER2011 | DEER_for_2013 | DEER2014 | 2014_Bldg_OS | DEER2014 | 2014_AllSpc_OS | DEER2014 | 2014_No_OccSens
4226 | C-In-CFLscw-Refl(8w)-dWP20 | Commercial Indoor General Lighting: CFL Lamp with integated Ballast replaces pre-existing standard lighting Wattage. Measure includes Code case. Impacts: CFL-based HOU (varies by BldgType) | DEER1314 | Lighting Disposition | 2015-03-06 | Disposition: MeasuresList-October312014.xlsx | RobNc | Com-Iltg-dWatt-CFL | DEER | Scaled | BaseRatio | 0 | 0 | None |  | FALSE |  | TRUE | Com | Any | Lighting | InGen | Ltg_Lamp | CFLint_lamp |  |  | ILtg-CFL-Com |  | Com indoor non-refl CFL base case, Total Watts = 3.57 x Msr Watts | Com indoor non-refl CFL base case, Total Watts = 3.57 x Msr Watts | CFL Lamp: Reflector, 8 Watts | CFLratio0357 | CFLratio0357 | CFLscw-Refl(8w) | Standard |  |  | DEER1314-Ltg-Com-CFL | DEER1314 | Lamp |  |  | Watts | 8 | BaseRatio | 3.57 | BaseRatio | 3.57 | Lighting | Indoor General Lighting | Lighting - Lamps | Integral CFL (screw-in) | 2013-01-01 |  | DEER2011 | DEER_for_2013 | DEER2014 | 2014_Bldg_OS | DEER2014 | 2014_AllSpc_OS | DEER2014 | 2014_No_OccSens
4227 | C-In-CFLscw-Refl(9w)-dWP23 | Commercial Indoor General Lighting: CFL Lamp with integated Ballast replaces pre-existing standard lighting Wattage. Measure includes Code case. Impacts: CFL-based HOU (varies by BldgType) | DEER1314 | Lighting Disposition | 2015-03-06 | Disposition: MeasuresList-October312014.xlsx | RobNc | Com-Iltg-dWatt-CFL | DEER | Scaled | BaseRatio | 0 | 0 | None |  | FALSE |  | TRUE | Com | Any | Lighting | InGen | Ltg_Lamp | CFLint_lamp |  |  | ILtg-CFL-Com |  | Com indoor non-refl CFL base case, Total Watts = 3.57 x Msr Watts | Com indoor non-refl CFL base case, Total Watts = 3.57 x Msr Watts | CFL Lamp: Reflector, 9 Watts | CFLratio0357 | CFLratio0357 | CFLscw-Refl(9w) | Standard |  |  | DEER1314-Ltg-Com-CFL | DEER1314 | Lamp |  |  | Watts | 9 | BaseRatio | 3.57 | BaseRatio | 3.57 | Lighting | Indoor General Lighting | Lighting - Lamps | Integral CFL (screw-in) | 2013-01-01 |  | DEER2011 | DEER_for_2013 | DEER2014 | 2014_Bldg_OS | DEER2014 | 2014_AllSpc_OS | DEER2014 | 2014_No_OccSens
4228 | C-In-CFLscw-Refl-1(15w)-dWP38 | Commercial Indoor General Lighting: CFL Lamp with integated Ballast replaces pre-existing standard lighting Wattage. Measure includes Code case. Impacts: CFL-based HOU (varies by BldgType) | DEER1314 | Lighting Disposition | 2015-03-06 | Disposition: MeasuresList-October312014.xlsx | RobNc | Com-Iltg-dWatt-CFL | DEER | Scaled | BaseRatio | 0 | 0 | None |  | FALSE |  | TRUE | Com | Any | Lighting | InGen | Ltg_Lamp | CFLint_lamp |  |  | ILtg-CFL-Com |  | Com indoor non-refl CFL base case, Total Watts = 3.57 x Msr Watts | Com indoor non-refl CFL base case, Total Watts = 3.57 x Msr Watts | CFL Lamp: Reflector, 565 initial lumens, 15 Watts | CFLratio0357 | CFLratio0357 | CFLscw-Refl-1(15w) | Standard |  |  | DEER1314-Ltg-Com-CFL | DEER1314 | Lamp |  |  | Watts | 15 | BaseRatio | 3.57 | BaseRatio | 3.57 | Lighting | Indoor General Lighting | Lighting - Lamps | Integral CFL (screw-in) | 2013-01-01 |  | DEER2011 | DEER_for_2013 | DEER2014 | 2014_Bldg_OS | DEER2014 | 2014_AllSpc_OS | DEER2014 | 2014_No_OccSens
4229 | C-In-CFLscw-Refl-1(23w)-dWP59 | Commercial Indoor General Lighting: CFL Lamp with integated Ballast replaces pre-existing standard lighting Wattage. Measure includes Code case. Impacts: CFL-based HOU (varies by BldgType) | DEER1314 | Lighting Disposition | 2015-03-06 | Disposition: MeasuresList-October312014.xlsx | RobNc | Com-Iltg-dWatt-CFL | DEER | Scaled | BaseRatio | 0 | 0 | None |  | FALSE |  | TRUE | Com | Any | Lighting | InGen | Ltg_Lamp | CFLint_lamp |  |  | ILtg-CFL-Com |  | Com indoor non-refl CFL base case, Total Watts = 3.57 x Msr Watts | Com indoor non-refl CFL base case, Total Watts = 3.57 x Msr Watts | CFL Lamp: Reflector, 880 initial lumens, 23 Watts | CFLratio0357 | CFLratio0357 | CFLscw-Refl-1(23w) | Standard |  |  | DEER1314-Ltg-Com-CFL | DEER1314 | Lamp |  |  | Watts | 23 | BaseRatio | 3.57 | BaseRatio | 3.57 | Lighting | Indoor General Lighting | Lighting - Lamps | Integral CFL (screw-in) | 2013-01-01 |  | DEER2011 | DEER_for_2013 | DEER2014 | 2014_Bldg_OS | DEER2014 | 2014_AllSpc_OS | DEER2014 | 2014_No_OccSens
4230 | C-In-CMH-24w(24w)-dWP46 | Commercial Indoor General Lighting: HID Lamp & Ballast replaces Halogen Lamp. Measure includes Code case. Impacts: Linear Fluorescent-based HOU (varies by BldgType) | DEER1314 | Lighting Disposition | 2015-03-06 | Disposition: MeasuresList-October312014.xlsx | RobNc | Com-Iltg-dWatt-LF | DEER | Scaled | Delta | 0 | 0 | None |  | FALSE |  | TRUE | Com | Any | Lighting | InGen | Ltg_Lmp+Blst | HID_LmpBlst |  |  | ILtg-MH | ILtg-Incand-Com | Halogen Lamp: PAR38 shape, E26 base, 70 Watts | Halogen Lamp: PAR38 shape, E26 base, 70 Watts | HID Lamp and Ballast: HID Lamp: Ceramic Metal Halide, Any shape, 24w, Universal position (1); HID Ballast: Integral unspecified, No dimming capability (1); Total Watts = 24 | Hal-PAR38(70w) | Hal-PAR38(70w) | CMH-24w(24w) | Standard |  |  | DEER1314-Ltg-Com-LF | DEER1314 | Fixture |  |  | Watts | 24 | Watts | 70 | Watts | 70 | Lighting | Indoor General Lighting | Lighting - Lamps + Ballasts | HID Lamp with Ballast | 2013-01-01 |  | DEER2011 | DEER_for_2013 | DEER2014 | 2014_Bldg_OS | DEER2014 | 2014_AllSpc_OS | DEER2014 | 2014_No_OccSens
4231 | C-In-Ind(110w)-dwP80-dwC75 | Commercial Indoor General Lighting: Induction Lamp & Ballast replaces Metal Halide. Measure includes Code case. Impacts: Linear Fluorescent-based HOU (varies by BldgType) | DEER1314 | Lighting Disposition | 2015-03-06 | RevisedHighBay.xlsx | ErRobNc | Com-Iltg-dWatt-LF | DEER | Scaled | Delta | 0 | 0 | None |  | FALSE |  | TRUE | Com | Any | Lighting | InGen | Ltg_Lmp+Blst | Ind_LmpBlst |  |  | ILtg-Induct-Elec | ILtg-MH | HID Lamp and Ballast: HID Lamp: Metal Halide , Any shape, 150w, Universal position, 14925 lm, CRI = 70, rated hours = 10000 (1); HID Ballast: Constant Wattage Autotransformer, No dimming capability (1); Total Watts = 190 | HID Lamp and Ballast: HID Lamp: Pulse Start Metal Halide , Any shape, 150w, Universal position, CRI = 62, rated hours = 15000 (1); HID Ballast: Constant Wattage Autotransformer, No dimming capability (1); Total Watts = 185 | Induction Lamp and Ballast: Lamp Watts not specified, Any Lamp Shape (1); Ind Ballast: Unspecified (1); No dimming capability; Total Watts = 110 | MH-150w(190w) | PSMH-150w(185w) | Ind(110w) | Standard |  |  | DEER1314-Ltg-Com-LF | DEER1314 | Fixture |  |  | Watts | 110 | Watts | 190 | Watts | 185 | Lighting | Indoor General Lighting | Lighting - Lamps + Ballasts | Induction Lamp with Ballast | 2013-01-01 |  | DEER2011 | DEER_for_2013 | DEER2014 | 2014_Bldg_OS | DEER2014 | 2014_AllSpc_OS | DEER2014 | 2014_No_OccSens
4232 | C-In-Ind(165w)-dwP130-dwC67 | Commercial Indoor General Lighting: Induction Lamp & Ballast replaces Metal Halide. Measure includes Code case. Impacts: Linear Fluorescent-based HOU (varies by BldgType) | DEER1314 | Lighting Disposition | 2015-03-06 | RevisedHighBay.xlsx | ErRobNc | Com-Iltg-dWatt-LF | DEER | Scaled | Delta | 0 | 0 | None |  | FALSE |  | TRUE | Com | Any | Lighting | InGen | Ltg_Lmp+Blst | Ind_LmpBlst |  |  | ILtg-Induct-Elec | ILtg-MH | HID Lamp and Ballast: HID Lamp: Metal Halide , Any shape, 250w, Universal position, 21640 lm, CRI = 65, rated hours = 10000 (1); HID Ballast: Constant Wattage Autotransformer, No dimming capability (1); Total Watts = 295 | HID Lamp and Ballast: HID Lamp: Pulse Start Metal Halide , Any shape, 200w, Universal position, 19000 lm, CRI = 62, rated hours = 15000 (1); HID Ballast: Constant Wattage Autotransformer, No dimming capability (1); Total Watts = 232 | Induction Lamp and Ballast: Lamp Watts not specified, Any Lamp Shape (1); Ind Ballast: Unspecified (1); No dimming capability; Total Watts = 165 | MH-250w(295w) | PSMH-200w(232w) | Ind(165w) | Standard |  |  | DEER1314-Ltg-Com-LF | DEER1314 | Fixture |  |  | Watts | 165 | Watts | 295 | Watts | 232 | Lighting | Indoor General Lighting | Lighting - Lamps + Ballasts | Induction Lamp with Ballast | 2013-01-01 |  | DEER2011 | DEER_for_2013 | DEER2014 | 2014_Bldg_OS | DEER2014 | 2014_AllSpc_OS | DEER2014 | 2014_No_OccSens
4233 | C-In-Ind(215w)-dWP243-dWC150 | Commercial Indoor General Lighting: Induction Lamp & Ballast replaces HID Lamp & Ballast. Measure includes Code case. Impacts: Linear Fluorescent-based HOU (varies by BldgType) | DEER1314 | Lighting Disposition | 2015-03-06 | Disposition: MeasuresList-May222014.xlsx | ErRobNc | Com-Iltg-dWatt-LF | DEER | Scaled | Delta | 0 | 0 | None |  | FALSE |  | TRUE | Com | Any | Lighting | InGen | Ltg_Lmp+Blst | Ind_LmpBlst |  |  | ILtg-Induct-Elec | ILtg-MH | HID Lamp and Ballast: HID Lamp: Metal Halide , Any shape, 400w, Universal position, 32835 lm, CRI = 65, rated hours = 20000 (1); HID Ballast: Constant Wattage Autotransformer, No dimming capability (1); Total Watts = 458 | HID Lamp and Ballast: HID Lamp: Pulse Start Metal Halide , Any shape, 320w, Universal position, 30000 lm, CRI = 62, rated hours = 20000 (1); HID Ballast: Constant Wattage Autotransformer, No dimming capability (1); Total Watts = 365 | Induction Lamp and Ballast: Lamp Watts not specified, Any Lamp Shape (1); Ind Ballast: Unspecified (1); No dimming capability; Total Watts = 215 | MH-400w(458w) | PSMH-320w(365w) | Ind(215w) | Standard |  | Not Used in 2013-2014 Final Lighting Disposition | DEER1314-Ltg-Com-LF | DEER1314 | Fixture |  |  | Watts | 215 | Watts | 458 | Watts | 365 | Lighting | Indoor General Lighting | Lighting - Lamps + Ballasts | Induction Lamp with Ballast | 2013-01-01 |  | DEER2011 | DEER_for_2013 | DEER2014 | 2014_Bldg_OS | DEER2014 | 2014_AllSpc_OS | DEER2014 | 2014_No_OccSens
4234 | C-In-Ind(220w)-dwP238-dwC180 | Commercial Indoor General Lighting: Induction Lamp & Ballast replaces Metal Halide. Measure includes Code case. Impacts: Linear Fluorescent-based HOU (varies by BldgType) | DEER1314 | Lighting Disposition | 2015-03-06 | RevisedHighBay.xlsx | ErRobNc | Com-Iltg-dWatt-LF | DEER | Scaled | Delta | 0 | 0 | None |  | FALSE |  | TRUE | Com | Any | Lighting | InGen | Ltg_Lmp+Blst | Ind_LmpBlst |  |  | ILtg-Induct-Elec | ILtg-MH | HID Lamp and Ballast: HID Lamp: Metal Halide , Any shape, 400w, Universal position, 32835 lm, CRI = 65, rated hours = 20000 (1); HID Ballast: Constant Wattage Autotransformer, No dimming capability (1); Total Watts = 458 | HID Lamp and Ballast: HID Lamp: Pulse Start Metal Halide , Any shape, 350w, Universal position, 36000 lm, CRI = 62, rated hours = 20000 (1); HID Ballast: Constant Wattage Autotransformer, No dimming capability (1); Total Watts = 400 | Induction Lamp and Ballast: Lamp Watts not specified, Any Lamp Shape (1); Ind Ballast: Unspecified (1); No dimming capability; Total Watts = 220 | MH-400w(458w) | PSMH-350w(400w) | Ind(220w) | Standard |  |  | DEER1314-Ltg-Com-LF | DEER1314 | Fixture |  |  | Watts | 220 | Watts | 458 | Watts | 400 | Lighting | Indoor General Lighting | Lighting - Lamps + Ballasts | Induction Lamp with Ballast | 2013-01-01 |  | DEER2011 | DEER_for_2013 | DEER2014 | 2014_Bldg_OS | DEER2014 | 2014_AllSpc_OS | DEER2014 | 2014_No_OccSens
4235 | C-In-Ind(320w)-dWP138-dWC45 | Commercial Indoor General Lighting: Induction Lamp & Ballast replaces HID Lamp & Ballast. Measure includes Code case. Impacts: Linear Fluorescent-based HOU (varies by BldgType) | DEER1314 | Lighting Disposition | 2015-03-06 | Disposition: MeasuresList-May222014.xlsx | ErRobNc | Com-Iltg-dWatt-LF | DEER | Scaled | Delta | 0 | 0 | None |  | FALSE |  | TRUE | Com | Any | Lighting | InGen | Ltg_Lmp+Blst | Ind_LmpBlst |  |  | ILtg-Induct-Elec | ILtg-MH | HID Lamp and Ballast: HID Lamp: Metal Halide , Any shape, 400w, Universal position, 32835 lm, CRI = 65, rated hours = 20000 (1); HID Ballast: Constant Wattage Autotransformer, No dimming capability (1); Total Watts = 458 | HID Lamp and Ballast: HID Lamp: Pulse Start Metal Halide , Any shape, 320w, Universal position, 30000 lm, CRI = 62, rated hours = 20000 (1); HID Ballast: Constant Wattage Autotransformer, No dimming capability (1); Total Watts = 365 | Induction Lamp and Ballast: Lamp Watts not specified, Any Lamp Shape (1); Ind Ballast: Unspecified (1); No dimming capability; Total Watts = 320 | MH-400w(458w) | PSMH-320w(365w) | Ind(320w) | Standard |  | Not Used in 2013-2014 Final Lighting Disposition | DEER1314-Ltg-Com-LF | DEER1314 | Fixture |  |  | Watts | 320 | Watts | 458 | Watts | 365 | Lighting | Indoor General Lighting | Lighting - Lamps + Ballasts | Induction Lamp with Ballast | 2013-01-01 |  | DEER2011 | DEER_for_2013 | DEER2014 | 2014_Bldg_OS | DEER2014 | 2014_AllSpc_OS | DEER2014 | 2014_No_OccSens
4236 | C-In-Ind(330w)-dwP128-dwC126 | Commercial Indoor General Lighting: Induction Lamp & Ballast replaces Metal Halide. Measure includes Code case. Impacts: Linear Fluorescent-based HOU (varies by BldgType) | DEER1314 | Lighting Disposition | 2015-03-06 | RevisedHighBay.xlsx | ErRobNc | Com-Iltg-dWatt-LF | DEER | Scaled | Delta | 0 | 0 | None |  | FALSE |  | TRUE | Com | Any | Lighting | InGen | Ltg_Lmp+Blst | Ind_LmpBlst |  |  | ILtg-Induct-Elec | ILtg-MH | HID Lamp and Ballast: HID Lamp: Metal Halide , Any shape, 400w, Universal position, 32835 lm, CRI = 65, rated hours = 20000 (1); HID Ballast: Constant Wattage Autotransformer, No dimming capability (1); Total Watts = 458 | HID Lamp and Ballast: HID Lamp: Pulse Start Metal Halide , Any shape, 400w, Universal position, 42855 lm, CRI = 62, rated hours = 20000 (1); HID Ballast: Constant Wattage Autotransformer, No dimming capability (1); Total Watts = 456 | Induction Lamp and Ballast: Lamp Watts not specified, Any Lamp Shape (1); Ind Ballast: Unspecified (1); No dimming capability; Total Watts = 330 | MH-400w(458w) | PSMH-400w(456w) | Ind(330w) | Standard |  |  | DEER1314-Ltg-Com-LF | DEER1314 | Fixture |  |  | Watts | 330 | Watts | 458 | Watts | 456 | Lighting | Indoor General Lighting | Lighting - Lamps + Ballasts | Induction Lamp with Ballast | 2013-01-01 |  | DEER2011 | DEER_for_2013 | DEER2014 | 2014_Bldg_OS | DEER2014 | 2014_AllSpc_OS | DEER2014 | 2014_No_OccSens
4237 | C-In-Ind(43w)-dWP85 | Commercial Indoor General Lighting: Induction Lamp & Ballast replaces HID Lamp & Ballast. Measure includes Code case. Impacts: Linear Fluorescent-based HOU (varies by BldgType) | DEER1314 | Lighting Disposition | 2015-03-06 | Disposition: MeasuresList-May222014.xlsx | RobNc | Com-Iltg-dWatt-LF | DEER | Scaled | Delta | 0 | 0 | None |  | FALSE |  | TRUE | Com | Any | Lighting | InGen | Ltg_Lmp+Blst | Ind_LmpBlst |  |  | ILtg-Induct-Elec | ILtg-MH | HID Lamp and Ballast: HID Lamp: Metal Halide , Any shape, 100w, Universal position, 8245 lm, CRI = 70, rated hours = 10000 (1); HID Ballast: HID Reactor, No dimming capability (1); Total Watts = 128 | HID Lamp and Ballast: HID Lamp: Metal Halide , Any shape, 100w, Universal position, 8245 lm, CRI = 70, rated hours = 10000 (1); HID Ballast: HID Reactor, No dimming capability (1); Total Watts = 128 | Induction Lamp and Ballast: Lamp Watts not specified, Any Lamp Shape (1); Ind Ballast: Unspecified (1); No dimming capability; Total Watts = 43 | MH-100w(128w) | MH-100w(128w) | Ind(43w) | Standard |  | Not Used in 2013-2014 Final Lighting Disposition | DEER1314-Ltg-Com-LF | DEER1314 | Fixture |  |  | Watts | 43 | Watts | 128 | Watts | 128 | Lighting | Indoor General Lighting | Lighting - Lamps + Ballasts | Induction Lamp with Ballast | 2013-01-01 |  | DEER2011 | DEER_for_2013 | DEER2014 | 2014_Bldg_OS | DEER2014 | 2014_AllSpc_OS | DEER2014 | 2014_No_OccSens
4238 | C-In-Ind(44w)-dwP84 | Commercial Indoor General Lighting: Induction Lamp & Ballast replaces Metal Halide. Measure includes Code case. Impacts: Linear Fluorescent-based HOU (varies by BldgType) | DEER1314 | Lighting Disposition | 2015-03-06 | RevisedHighBay.xlsx | RobNc | Com-Iltg-dWatt-LF | DEER | Scaled | Delta | 0 | 0 | None |  | FALSE |  | TRUE | Com | Any | Lighting | InGen | Ltg_Lmp+Blst | Ind_LmpBlst |  |  | ILtg-Induct-Elec | ILtg-MH | HID Lamp and Ballast: HID Lamp: Metal Halide , Any shape, 100w, Universal position, 8245 lm, CRI = 70, rated hours = 10000 (1); HID Ballast: HID Reactor, No dimming capability (1); Total Watts = 128 | HID Lamp and Ballast: HID Lamp: Metal Halide , Any shape, 100w, Universal position, 8245 lm, CRI = 70, rated hours = 10000 (1); HID Ballast: HID Reactor, No dimming capability (1); Total Watts = 128 | Induction Lamp and Ballast: Lamp Watts not specified, Any Lamp Shape (1); Ind Ballast: Unspecified (1); No dimming capability; Total Watts = 44 | MH-100w(128w) | MH-100w(128w) | Ind(44w) | Standard |  |  | DEER1314-Ltg-Com-LF | DEER1314 | Fixture |  |  | Watts | 44 | Watts | 128 | Watts | 128 | Lighting | Indoor General Lighting | Lighting - Lamps + Ballasts | Induction Lamp with Ballast | 2013-01-01 |  | DEER2011 | DEER_for_2013 | DEER2014 | 2014_Bldg_OS | DEER2014 | 2014_AllSpc_OS | DEER2014 | 2014_No_OccSens
4239 | C-In-Ind(70w)-dwP58 | Commercial Indoor General Lighting: Induction Lamp & Ballast replaces Metal Halide. Measure includes Code case. Impacts: Linear Fluorescent-based HOU (varies by BldgType) | DEER1314 | Lighting Disposition | 2015-03-06 | RevisedHighBay.xlsx | RobNc | Com-Iltg-dWatt-LF | DEER | Scaled | Delta | 0 | 0 | None |  | FALSE |  | TRUE | Com | Any | Lighting | InGen | Ltg_Lmp+Blst | Ind_LmpBlst |  |  | ILtg-Induct-Elec | ILtg-MH | HID Lamp and Ballast: HID Lamp: Metal Halide , Any shape, 100w, Universal position, 8245 lm, CRI = 70, rated hours = 10000 (1); HID Ballast: HID Reactor, No dimming capability (1); Total Watts = 128 | HID Lamp and Ballast: HID Lamp: Metal Halide , Any shape, 100w, Universal position, 8245 lm, CRI = 70, rated hours = 10000 (1); HID Ballast: HID Reactor, No dimming capability (1); Total Watts = 128 | Induction Lamp and Ballast: Lamp Watts not specified, Any Lamp Shape (1); Ind Ballast: Unspecified (1); No dimming capability; Total Watts = 70 | MH-100w(128w) | MH-100w(128w) | Ind(70w) | Standard |  |  | DEER1314-Ltg-Com-LF | DEER1314 | Fixture |  |  | Watts | 70 | Watts | 128 | Watts | 128 | Lighting | Indoor General Lighting | Lighting - Lamps + Ballasts | Induction Lamp with Ballast | 2013-01-01 |  | DEER2011 | DEER_for_2013 | DEER2014 | 2014_Bldg_OS | DEER2014 | 2014_AllSpc_OS | DEER2014 | 2014_No_OccSens
4240 | C-In-Ind-120w(132w)-dwP58-dwC53 | Commercial Indoor General Lighting: Induction Lamp & Ballast replaces Metal Halide. Measure includes Code case. Impacts: Linear Fluorescent-based HOU (varies by BldgType) | DEER1314 | Lighting Disposition | 2015-03-06 | RevisedHighBay.xlsx | ErRobNc | Com-Iltg-dWatt-LF | DEER | Scaled | Delta | 0 | 0 | None |  | FALSE |  | TRUE | Com | Any | Lighting | InGen | Ltg_Lmp+Blst | Ind_LmpBlst |  |  | ILtg-Induct-Elec | ILtg-MH | HID Lamp and Ballast: HID Lamp: Metal Halide , Any shape, 175w, Universal position, 13655 lm, CRI = 65, rated hours = 10000 (1); HID Ballast: Constant Wattage Autotransformer, No dimming capability (1); Total Watts = 215 | HID Lamp and Ballast: HID Lamp: Pulse Start Metal Halide , Any shape, 150w, Universal position, CRI = 62, rated hours = 15000 (1); HID Ballast: Constant Wattage Autotransformer, No dimming capability (1); Total Watts = 185 | Induction Lamp and Ballast: Lamp watts = 120, Any Lamp Shape (1); Ind Ballast: Unspecified (1); No dimming capability; Total Watts = 132 | MH-175w(215w) | PSMH-150w(185w) | Ind-120w(132w) | Standard |  |  | DEER1314-Ltg-Com-LF | DEER1314 | Fixture |  |  | Watts | 132 | Watts | 215 | Watts | 185 | Lighting | Indoor General Lighting | Lighting - Lamps + Ballasts | Induction Lamp with Ballast | 2013-01-01 |  | DEER2011 | DEER_for_2013 | DEER2014 | 2014_Bldg_OS | DEER2014 | 2014_AllSpc_OS | DEER2014 | 2014_No_OccSens
4241 | C-In-Ind-120w(132w)-dWP83-dWC53 | Commercial Indoor General Lighting: Induction Lamp & Ballast replaces HID Lamp & Ballast. Measure includes Code case. Impacts: Linear Fluorescent-based HOU (varies by BldgType) | DEER1314 | Lighting Disposition | 2015-03-06 | Disposition: MeasuresList-May222014.xlsx | ErRobNc | Com-Iltg-dWatt-LF | DEER | Scaled | Delta | 0 | 0 | None |  | FALSE |  | TRUE | Com | Any | Lighting | InGen | Ltg_Lmp+Blst | Ind_LmpBlst |  |  | ILtg-Induct-Elec | ILtg-MH | HID Lamp and Ballast: HID Lamp: Metal Halide , Any shape, 175w, Universal position, 13655 lm, CRI = 65, rated hours = 10000 (1); HID Ballast: Constant Wattage Autotransformer, No dimming capability (1); Total Watts = 215 | HID Lamp and Ballast: HID Lamp: Pulse Start Metal Halide , Any shape, 150w, Universal position, CRI = 62, rated hours = 15000 (1); HID Ballast: Constant Wattage Autotransformer, No dimming capability (1); Total Watts = 185 | Induction Lamp and Ballast: Lamp watts = 120, Any Lamp Shape (1); Ind Ballast: Unspecified (1); No dimming capability; Total Watts = 132 | MH-175w(215w) | PSMH-150w(185w) | Ind-120w(132w) | Standard |  | Not Used in 2013-2014 Final Lighting Disposition | DEER1314-Ltg-Com-LF | DEER1314 | Fixture |  |  | Watts | 132 | Watts | 215 | Watts | 185 | Lighting | Indoor General Lighting | Lighting - Lamps + Ballasts | Induction Lamp with Ballast | 2013-01-01 |  | DEER2011 | DEER_for_2013 | DEER2014 | 2014_Bldg_OS | DEER2014 | 2014_AllSpc_OS | DEER2014 | 2014_No_OccSens
4242 | C-In-Ind-120w(132w)-dwP83-dwC76 | Commercial Indoor General Lighting: Induction Lamp & Ballast replaces Metal Halide. Measure includes Code case. Impacts: Linear Fluorescent-based HOU (varies by BldgType) | DEER1314 | Lighting Disposition | 2015-03-06 | RevisedHighBay.xlsx | ErRobNc | Com-Iltg-dWatt-LF | DEER | Scaled | Delta | 0 | 0 | None |  | FALSE |  | TRUE | Com | Any | Lighting | InGen | Ltg_Lmp+Blst | Ind_LmpBlst |  |  | ILtg-Induct-Elec | ILtg-MH | HID Lamp and Ballast: HID Lamp: Metal Halide , Any shape, 175w, Universal position, 13655 lm, CRI = 65, rated hours = 10000 (1); HID Ballast: Constant Wattage Autotransformer, No dimming capability (1); Total Watts = 215 | HID Lamp and Ballast: HID Lamp: Pulse Start Metal Halide , Any shape, 175w, Universal position, 16000 lm, CRI = 62, rated hours = 15000 (1); HID Ballast: Constant Wattage Autotransformer, No dimming capability (1); Total Watts = 208 | Induction Lamp and Ballast: Lamp watts = 120, Any Lamp Shape (1); Ind Ballast: Unspecified (1); No dimming capability; Total Watts = 132 | MH-175w(215w) | PSMH-175w(208w) | Ind-120w(132w) | Standard |  |  | DEER1314-Ltg-Com-LF | DEER1314 | Fixture |  |  | Watts | 132 | Watts | 215 | Watts | 208 | Lighting | Indoor General Lighting | Lighting - Lamps + Ballasts | Induction Lamp with Ballast | 2013-01-01 |  | DEER2011 | DEER_for_2013 | DEER2014 | 2014_Bldg_OS | DEER2014 | 2014_AllSpc_OS | DEER2014 | 2014_No_OccSens
4243 | C-In-Ind-180w(198w)-dWP97-dWC34 | Commercial Indoor General Lighting: Induction Lamp & Ballast replaces HID Lamp & Ballast. Measure includes Code case. Impacts: Linear Fluorescent-based HOU (varies by BldgType) | DEER1314 | Lighting Disposition | 2015-03-06 | Disposition: MeasuresList-May222014.xlsx | ErRobNc | Com-Iltg-dWatt-LF | DEER | Scaled | Delta | 0 | 0 | None |  | FALSE |  | TRUE | Com | Any | Lighting | InGen | Ltg_Lmp+Blst | Ind_LmpBlst |  |  | ILtg-Induct-Elec | ILtg-MH | HID Lamp and Ballast: HID Lamp: Metal Halide , Any shape, 250w, Universal position, 21640 lm, CRI = 65, rated hours = 10000 (1); HID Ballast: Constant Wattage Autotransformer, No dimming capability (1); Total Watts = 295 | HID Lamp and Ballast: HID Lamp: Pulse Start Metal Halide , Any shape, 200w, Universal position, 19000 lm, CRI = 62, rated hours = 15000 (1); HID Ballast: Constant Wattage Autotransformer, No dimming capability (1); Total Watts = 232 | Induction Lamp and Ballast: Lamp watts = 180, Any Lamp Shape (1); Ind Ballast: Unspecified (1); No dimming capability; Total Watts = 198 | MH-250w(295w) | PSMH-200w(232w) | Ind-180w(198w) | Standard |  | Not Used in 2013-2014 Final Lighting Disposition | DEER1314-Ltg-Com-LF | DEER1314 | Fixture |  |  | Watts | 198 | Watts | 295 | Watts | 232 | Lighting | Indoor General Lighting | Lighting - Lamps + Ballasts | Induction Lamp with Ballast | 2013-01-01 |  | DEER2011 | DEER_for_2013 | DEER2014 | 2014_Bldg_OS | DEER2014 | 2014_AllSpc_OS | DEER2014 | 2014_No_OccSens
4244 | C-In-Ind-180w(198w)-dWP97-dWC90 | Commercial Indoor General Lighting: Induction Lamp & Ballast replaces HID Lamp & Ballast. Measure includes Code case. Impacts: Linear Fluorescent-based HOU (varies by BldgType) | DEER1314 | Lighting Disposition | 2015-03-06 | Disposition: MeasuresList-May222014.xlsx | ErRobNc | Com-Iltg-dWatt-LF | DEER | Scaled | Delta | 0 | 0 | None |  | FALSE |  | TRUE | Com | Any | Lighting | InGen | Ltg_Lmp+Blst | Ind_LmpBlst |  |  | ILtg-Induct-Elec | ILtg-MH | HID Lamp and Ballast: HID Lamp: Metal Halide , Any shape, 250w, Universal position, 21640 lm, CRI = 65, rated hours = 10000 (1); HID Ballast: Constant Wattage Autotransformer, No dimming capability (1); Total Watts = 295 | HID Lamp and Ballast: HID Lamp: Pulse Start Metal Halide , Any shape, 250w, Universal position, 23750 lm, CRI = 62, rated hours = 15000 (1); HID Ballast: Constant Wattage Autotransformer, No dimming capability (1); Total Watts = 288 | Induction Lamp and Ballast: Lamp watts = 180, Any Lamp Shape (1); Ind Ballast: Unspecified (1); No dimming capability; Total Watts = 198 | MH-250w(295w) | PSMH-250w(288w) | Ind-180w(198w) | Standard |  | WP source e.g.: PGECOLTG113r4 | DEER1314-Ltg-Com-LF | DEER1314 | Fixture |  |  | Watts | 198 | Watts | 295 | Watts | 288 | Lighting | Indoor General Lighting | Lighting - Lamps + Ballasts | Induction Lamp with Ballast | 2013-01-01 |  | DEER2011 | DEER_for_2013 | DEER2014 | 2014_Bldg_OS | DEER2014 | 2014_AllSpc_OS | DEER2014 | 2014_No_OccSens
4245 | C-In-Ind-250w(275w)-dwP183-dwC125 | Commercial Indoor General Lighting: Induction Lamp & Ballast replaces Metal Halide. Measure includes Code case. Impacts: Linear Fluorescent-based HOU (varies by BldgType) | DEER1314 | Lighting Disposition | 2015-03-06 | RevisedHighBay.xlsx | ErRobNc | Com-Iltg-dWatt-LF | DEER | Scaled | Delta | 0 | 0 | None |  | FALSE |  | TRUE | Com | Any | Lighting | InGen | Ltg_Lmp+Blst | Ind_LmpBlst |  |  | ILtg-Induct-Elec | ILtg-MH | HID Lamp and Ballast: HID Lamp: Metal Halide , Any shape, 400w, Universal position, 32835 lm, CRI = 65, rated hours = 20000 (1); HID Ballast: Constant Wattage Autotransformer, No dimming capability (1); Total Watts = 458 | HID Lamp and Ballast: HID Lamp: Pulse Start Metal Halide , Any shape, 350w, Universal position, 36000 lm, CRI = 62, rated hours = 20000 (1); HID Ballast: Constant Wattage Autotransformer, No dimming capability (1); Total Watts = 400 | Induction Lamp and Ballast: Lamp watts = 250, Any Lamp Shape (1); Ind Ballast: Unspecified (1); No dimming capability; Total Watts = 275 | MH-400w(458w) | PSMH-350w(400w) | Ind-250w(275w) | Standard |  |  | DEER1314-Ltg-Com-LF | DEER1314 | Fixture |  |  | Watts | 275 | Watts | 458 | Watts | 400 | Lighting | Indoor General Lighting | Lighting - Lamps + Ballasts | Induction Lamp with Ballast | 2013-01-01 |  | DEER2011 | DEER_for_2013 | DEER2014 | 2014_Bldg_OS | DEER2014 | 2014_AllSpc_OS | DEER2014 | 2014_No_OccSens
4246 | C-In-Ind-250w(275w)-dWP183-dWC90 | Commercial Indoor General Lighting: Induction Lamp & Ballast replaces HID Lamp & Ballast. Measure includes Code case. Impacts: Linear Fluorescent-based HOU (varies by BldgType) | DEER1314 | Lighting Disposition | 2015-03-06 | Disposition: MeasuresList-May222014.xlsx | ErRobNc | Com-Iltg-dWatt-LF | DEER | Scaled | Delta | 0 | 0 | None |  | FALSE |  | TRUE | Com | Any | Lighting | InGen | Ltg_Lmp+Blst | Ind_LmpBlst |  |  | ILtg-Induct-Elec | ILtg-MH | HID Lamp and Ballast: HID Lamp: Metal Halide , Any shape, 400w, Universal position, 32835 lm, CRI = 65, rated hours = 20000 (1); HID Ballast: Constant Wattage Autotransformer, No dimming capability (1); Total Watts = 458 | HID Lamp and Ballast: HID Lamp: Pulse Start Metal Halide , Any shape, 320w, Universal position, 30000 lm, CRI = 62, rated hours = 20000 (1); HID Ballast: Constant Wattage Autotransformer, No dimming capability (1); Total Watts = 365 | Induction Lamp and Ballast: Lamp watts = 250, Any Lamp Shape (1); Ind Ballast: Unspecified (1); No dimming capability; Total Watts = 275 | MH-400w(458w) | PSMH-320w(365w) | Ind-250w(275w) | Standard |  | Not Used in 2013-2014 Final Lighting Disposition | DEER1314-Ltg-Com-LF | DEER1314 | Fixture |  |  | Watts | 275 | Watts | 458 | Watts | 365 | Lighting | Indoor General Lighting | Lighting - Lamps + Ballasts | Induction Lamp with Ballast | 2013-01-01 |  | DEER2011 | DEER_for_2013 | DEER2014 | 2014_Bldg_OS | DEER2014 | 2014_AllSpc_OS | DEER2014 | 2014_No_OccSens
4247 | C-In-Ind-360w(396w)-dWP62 | Commercial Indoor General Lighting: Induction Lamp & Ballast replaces HID Lamp & Ballast. Measure includes Code case. Impacts: Linear Fluorescent-based HOU (varies by BldgType) | DEER1314 | Lighting Disposition | 2015-03-06 | Disposition: MeasuresList-May222014.xlsx | RobNc | Com-Iltg-dWatt-LF | DEER | Scaled | Delta | 0 | 0 | None |  | FALSE |  | TRUE | Com | Any | Lighting | InGen | Ltg_Lmp+Blst | Ind_LmpBlst |  |  | ILtg-Induct-Elec | ILtg-MH | HID Lamp and Ballast: HID Lamp: Metal Halide , Any shape, 400w, Universal position, 32835 lm, CRI = 65, rated hours = 20000 (1); HID Ballast: Constant Wattage Autotransformer, No dimming capability (1); Total Watts = 458 | HID Lamp and Ballast: HID Lamp: Metal Halide , Any shape, 400w, Universal position, 32835 lm, CRI = 65, rated hours = 20000 (1); HID Ballast: Constant Wattage Autotransformer, No dimming capability (1); Total Watts = 458 | Induction Lamp and Ballast: Lamp watts = 360, Any Lamp Shape (1); Ind Ballast: Unspecified (1); No dimming capability; Total Watts = 396 | MH-400w(458w) | MH-400w(458w) | Ind-360w(396w) | Standard |  | Not Used in 2013-2014 Final Lighting Disposition | DEER1314-Ltg-Com-LF | DEER1314 | Fixture |  |  | Watts | 396 | Watts | 458 | Watts | 458 | Lighting | Indoor General Lighting | Lighting - Lamps + Ballasts | Induction Lamp with Ballast | 2013-01-01 |  | DEER2011 | DEER_for_2013 | DEER2014 | 2014_Bldg_OS | DEER2014 | 2014_AllSpc_OS | DEER2014 | 2014_No_OccSens
4248 | C-In-Ind-360w(396w)-dwP62-dwC4 | Commercial Indoor General Lighting: Induction Lamp & Ballast replaces Metal Halide. Measure includes Code case. Impacts: Linear Fluorescent-based HOU (varies by BldgType) | DEER1314 | Lighting Disposition | 2015-03-06 | RevisedHighBay.xlsx | ErRobNc | Com-Iltg-dWatt-LF | DEER | Scaled | Delta | 0 | 0 | None |  | FALSE |  | TRUE | Com | Any | Lighting | InGen | Ltg_Lmp+Blst | Ind_LmpBlst |  |  | ILtg-Induct-Elec | ILtg-MH | HID Lamp and Ballast: HID Lamp: Metal Halide , Any shape, 400w, Universal position, 32835 lm, CRI = 65, rated hours = 20000 (1); HID Ballast: Constant Wattage Autotransformer, No dimming capability (1); Total Watts = 458 | HID Lamp and Ballast: HID Lamp: Pulse Start Metal Halide , Any shape, 350w, Universal position, 36000 lm, CRI = 62, rated hours = 20000 (1); HID Ballast: Constant Wattage Autotransformer, No dimming capability (1); Total Watts = 400 | Induction Lamp and Ballast: Lamp watts = 360, Any Lamp Shape (1); Ind Ballast: Unspecified (1); No dimming capability; Total Watts = 396 | MH-400w(458w) | PSMH-350w(400w) | Ind-360w(396w) | Standard |  |  | DEER1314-Ltg-Com-LF | DEER1314 | Fixture |  |  | Watts | 396 | Watts | 458 | Watts | 400 | Lighting | Indoor General Lighting | Lighting - Lamps + Ballasts | Induction Lamp with Ballast | 2013-01-01 |  | DEER2011 | DEER_for_2013 | DEER2014 | 2014_Bldg_OS | DEER2014 | 2014_AllSpc_OS | DEER2014 | 2014_No_OccSens
4249 | C-In-Ind-70w(77w)-dWP51 | Commercial Indoor General Lighting: Induction Lamp & Ballast replaces HID Lamp & Ballast. Measure includes Code case. Impacts: Linear Fluorescent-based HOU (varies by BldgType) | DEER1314 | Lighting Disposition | 2015-03-06 | Disposition: MeasuresList-May222014.xlsx | RobNc | Com-Iltg-dWatt-LF | DEER | Scaled | Delta | 0 | 0 | None |  | FALSE |  | TRUE | Com | Any | Lighting | InGen | Ltg_Lmp+Blst | Ind_LmpBlst |  |  | ILtg-Induct-Elec | ILtg-MH | HID Lamp and Ballast: HID Lamp: Metal Halide , Any shape, 100w, Universal position, 8245 lm, CRI = 70, rated hours = 10000 (1); HID Ballast: HID Reactor, No dimming capability (1); Total Watts = 128 | HID Lamp and Ballast: HID Lamp: Metal Halide , Any shape, 100w, Universal position, 8245 lm, CRI = 70, rated hours = 10000 (1); HID Ballast: HID Reactor, No dimming capability (1); Total Watts = 128 | Induction Lamp and Ballast: Lamp watts = 70, Any Lamp Shape (1); Ind Ballast: Unspecified (1); No dimming capability; Total Watts = 77 | MH-100w(128w) | MH-100w(128w) | Ind-70w(77w) | Standard |  | WP source e.g.: PGECOLTG113r4 | DEER1314-Ltg-Com-LF | DEER1314 | Fixture |  |  | Watts | 77 | Watts | 128 | Watts | 128 | Lighting | Indoor General Lighting | Lighting - Lamps + Ballasts | Induction Lamp with Ballast | 2013-01-01 |  | DEER2011 | DEER_for_2013 | DEER2014 | 2014_Bldg_OS | DEER2014 | 2014_AllSpc_OS | DEER2014 | 2014_No_OccSens
4250 | C-In-LED-A19(10w)-dWP19 | Commercial Indoor General Lighting: LED Lamp replaces pre-existing standard lighting Wattage. Measure includes Code case. Impacts: CFL-based HOU (varies by BldgType) | DEER1314 | Lighting Disposition | 2015-03-06 | Disposition: MeasuresList-October312014.xlsx | RobNc | Com-Iltg-dWatt-CFL | DEER | Scaled | BaseRatio | 0 | 0 | None |  | FALSE |  | TRUE | Com | Any | Lighting | InGen | Ltg_Lamp | LED_lamp |  |  | ILtg-Com-LED-20000hr |  | LED A19 Basecase, Total Watts = 2.96 x Msr Watts | LED A19 Basecase, Total Watts = 2.96 x Msr Watts | LED Lamp: A19, 10 Watts, non-dimmable | LEDratio0296 | LEDratio0296 | LED-A19(10w) | Standard |  | WP source: PGECOLTG165r2 | DEER1314-Ltg-Com-CFL | DEER1314 | Lamp |  |  | Watts | 10 | BaseRatio | 2.96 | BaseRatio | 2.96 | Lighting | Indoor General Lighting | Lighting - Lamps | LED Lamp | 2013-01-01 |  | DEER2011 | DEER_for_2013 | DEER2014 | 2014_Bldg_OS | DEER2014 | 2014_AllSpc_OS | DEER2014 | 2014_No_OccSens
4251 | C-In-LED-A19(11w)-dWP21 | Commercial Indoor General Lighting: LED Lamp replaces pre-existing standard lighting Wattage. Measure includes Code case. Impacts: CFL-based HOU (varies by BldgType) | DEER1314 | Lighting Disposition | 2015-03-06 | Disposition: MeasuresList-October312014.xlsx | RobNc | Com-Iltg-dWatt-CFL | DEER | Scaled | BaseRatio | 0 | 0 | None |  | FALSE |  | TRUE | Com | Any | Lighting | InGen | Ltg_Lamp | LED_lamp |  |  | ILtg-Com-LED-20000hr |  | LED A19 Basecase, Total Watts = 2.96 x Msr Watts | LED A19 Basecase, Total Watts = 2.96 x Msr Watts | LED Lamp: A19, 11 Watts, non-dimmable | LEDratio0296 | LEDratio0296 | LED-A19(11w) | Standard |  |  | DEER1314-Ltg-Com-CFL | DEER1314 | Lamp |  |  | Watts | 11 | BaseRatio | 2.96 | BaseRatio | 2.96 | Lighting | Indoor General Lighting | Lighting - Lamps | LED Lamp | 2013-01-01 |  | DEER2011 | DEER_for_2013 | DEER2014 | 2014_Bldg_OS | DEER2014 | 2014_AllSpc_OS | DEER2014 | 2014_No_OccSens
4252 | C-In-LED-A19(12w)-dWP23 | Commercial Indoor General Lighting: LED Lamp replaces pre-existing standard lighting Wattage. Measure includes Code case. Impacts: CFL-based HOU (varies by BldgType) | DEER1314 | Lighting Disposition | 2015-03-06 | Disposition: MeasuresList-October312014.xlsx | RobNc | Com-Iltg-dWatt-CFL | DEER | Scaled | BaseRatio | 0 | 0 | None |  | FALSE |  | TRUE | Com | Any | Lighting | InGen | Ltg_Lamp | LED_lamp |  |  | ILtg-Com-LED-20000hr |  | LED A19 Basecase, Total Watts = 2.96 x Msr Watts | LED A19 Basecase, Total Watts = 2.96 x Msr Watts | LED Lamp: A19, 12 Watts, non-dimmable | LEDratio0296 | LEDratio0296 | LED-A19(12w) | Standard |  |  | DEER1314-Ltg-Com-CFL | DEER1314 | Lamp |  |  | Watts | 12 | BaseRatio | 2.96 | BaseRatio | 2.96 | Lighting | Indoor General Lighting | Lighting - Lamps | LED Lamp | 2013-01-01 |  | DEER2011 | DEER_for_2013 | DEER2014 | 2014_Bldg_OS | DEER2014 | 2014_AllSpc_OS | DEER2014 | 2014_No_OccSens
4253 | C-In-LED-A19(13w)-dWP25 | Commercial Indoor General Lighting: LED Lamp replaces pre-existing standard lighting Wattage. Measure includes Code case. Impacts: CFL-based HOU (varies by BldgType) | DEER1314 | Lighting Disposition | 2015-03-06 | Disposition: MeasuresList-October312014.xlsx | RobNc | Com-Iltg-dWatt-CFL | DEER | Scaled | BaseRatio | 0 | 0 | None |  | FALSE |  | TRUE | Com | Any | Lighting | InGen | Ltg_Lamp | LED_lamp |  |  | ILtg-Com-LED-20000hr |  | LED A19 Basecase, Total Watts = 2.96 x Msr Watts | LED A19 Basecase, Total Watts = 2.96 x Msr Watts | LED Lamp: A19, 13 Watts, non-dimmable | LEDratio0296 | LEDratio0296 | LED-A19(13w) | Standard |  |  | DEER1314-Ltg-Com-CFL | DEER1314 | Lamp |  |  | Watts | 13 | BaseRatio | 2.96 | BaseRatio | 2.96 | Lighting | Indoor General Lighting | Lighting - Lamps | LED Lamp | 2013-01-01 |  | DEER2011 | DEER_for_2013 | DEER2014 | 2014_Bldg_OS | DEER2014 | 2014_AllSpc_OS | DEER2014 | 2014_No_OccSens
4254 | C-In-LED-A19(14w)-dWP27 | Commercial Indoor General Lighting: LED Lamp replaces pre-existing standard lighting Wattage. Measure includes Code case. Impacts: CFL-based HOU (varies by BldgType) | DEER1314 | Lighting Disposition | 2015-03-06 | Disposition: MeasuresList-October312014.xlsx | RobNc | Com-Iltg-dWatt-CFL | DEER | Scaled | BaseRatio | 0 | 0 | None |  | FALSE |  | TRUE | Com | Any | Lighting | InGen | Ltg_Lamp | LED_lamp |  |  | ILtg-Com-LED-20000hr |  | LED A19 Basecase, Total Watts = 2.96 x Msr Watts | LED A19 Basecase, Total Watts = 2.96 x Msr Watts | LED Lamp: A19, 14 Watts, non-dimmable | LEDratio0296 | LEDratio0296 | LED-A19(14w) | Standard |  |  | DEER1314-Ltg-Com-CFL | DEER1314 | Lamp |  |  | Watts | 14 | BaseRatio | 2.96 | BaseRatio | 2.96 | Lighting | Indoor General Lighting | Lighting - Lamps | LED Lamp | 2013-01-01 |  | DEER2011 | DEER_for_2013 | DEER2014 | 2014_Bldg_OS | DEER2014 | 2014_AllSpc_OS | DEER2014 | 2014_No_OccSens
4255 | C-In-LED-A19(15w)-dWP29 | Commercial Indoor General Lighting: LED Lamp replaces pre-existing standard lighting Wattage. Measure includes Code case. Impacts: CFL-based HOU (varies by BldgType) | DEER1314 | Lighting Disposition | 2015-03-06 | Disposition: MeasuresList-October312014.xlsx | RobNc | Com-Iltg-dWatt-CFL | DEER | Scaled | BaseRatio | 0 | 0 | None |  | FALSE |  | TRUE | Com | Any | Lighting | InGen | Ltg_Lamp | LED_lamp |  |  | ILtg-Com-LED-20000hr |  | LED A19 Basecase, Total Watts = 2.96 x Msr Watts | LED A19 Basecase, Total Watts = 2.96 x Msr Watts | LED Lamp: A19, 15 Watts, non-dimmable | LEDratio0296 | LEDratio0296 | LED-A19(15w) | Standard |  |  | DEER1314-Ltg-Com-CFL | DEER1314 | Lamp |  |  | Watts | 15 | BaseRatio | 2.96 | BaseRatio | 2.96 | Lighting | Indoor General Lighting | Lighting - Lamps | LED Lamp | 2013-01-01 |  | DEER2011 | DEER_for_2013 | DEER2014 | 2014_Bldg_OS | DEER2014 | 2014_AllSpc_OS | DEER2014 | 2014_No_OccSens
4256 | C-In-LED-A19(16w)-dWP31 | Commercial Indoor General Lighting: LED Lamp replaces pre-existing standard lighting Wattage. Measure includes Code case. Impacts: CFL-based HOU (varies by BldgType) | DEER1314 | Lighting Disposition | 2015-03-06 | Disposition: MeasuresList-October312014.xlsx | RobNc | Com-Iltg-dWatt-CFL | DEER | Scaled | BaseRatio | 0 | 0 | None |  | FALSE |  | TRUE | Com | Any | Lighting | InGen | Ltg_Lamp | LED_lamp |  |  | ILtg-Com-LED-20000hr |  | LED A19 Basecase, Total Watts = 2.96 x Msr Watts | LED A19 Basecase, Total Watts = 2.96 x Msr Watts | LED Lamp: A19, 16 Watts, non-dimmable | LEDratio0296 | LEDratio0296 | LED-A19(16w) | Standard |  |  | DEER1314-Ltg-Com-CFL | DEER1314 | Lamp |  |  | Watts | 16 | BaseRatio | 2.96 | BaseRatio | 2.96 | Lighting | Indoor General Lighting | Lighting - Lamps | LED Lamp | 2013-01-01 |  | DEER2011 | DEER_for_2013 | DEER2014 | 2014_Bldg_OS | DEER2014 | 2014_AllSpc_OS | DEER2014 | 2014_No_OccSens
4257 | C-In-LED-A19(17w)-dWP33 | Commercial Indoor General Lighting: LED Lamp replaces pre-existing standard lighting Wattage. Measure includes Code case. Impacts: CFL-based HOU (varies by BldgType) | DEER1314 | Lighting Disposition | 2015-03-06 | Disposition: MeasuresList-October312014.xlsx | RobNc | Com-Iltg-dWatt-CFL | DEER | Scaled | BaseRatio | 0 | 0 | None |  | FALSE |  | TRUE | Com | Any | Lighting | InGen | Ltg_Lamp | LED_lamp |  |  | ILtg-Com-LED-20000hr |  | LED A19 Basecase, Total Watts = 2.96 x Msr Watts | LED A19 Basecase, Total Watts = 2.96 x Msr Watts | LED Lamp: A19, 17 Watts, non-dimmable | LEDratio0296 | LEDratio0296 | LED-A19(17w) | Standard |  |  | DEER1314-Ltg-Com-CFL | DEER1314 | Lamp |  |  | Watts | 17 | BaseRatio | 2.96 | BaseRatio | 2.96 | Lighting | Indoor General Lighting | Lighting - Lamps | LED Lamp | 2013-01-01 |  | DEER2011 | DEER_for_2013 | DEER2014 | 2014_Bldg_OS | DEER2014 | 2014_AllSpc_OS | DEER2014 | 2014_No_OccSens
4258 | C-In-LED-A19(18w)-dWP35 | Commercial Indoor General Lighting: LED Lamp replaces pre-existing standard lighting Wattage. Measure includes Code case. Impacts: CFL-based HOU (varies by BldgType) | DEER1314 | Lighting Disposition | 2015-03-06 | Disposition: MeasuresList-October312014.xlsx | RobNc | Com-Iltg-dWatt-CFL | DEER | Scaled | BaseRatio | 0 | 0 | None |  | FALSE |  | TRUE | Com | Any | Lighting | InGen | Ltg_Lamp | LED_lamp |  |  | ILtg-Com-LED-20000hr |  | LED A19 Basecase, Total Watts = 2.96 x Msr Watts | LED A19 Basecase, Total Watts = 2.96 x Msr Watts | LED Lamp: A19, 18 Watts, non-dimmable | LEDratio0296 | LEDratio0296 | LED-A19(18w) | Standard |  |  | DEER1314-Ltg-Com-CFL | DEER1314 | Lamp |  |  | Watts | 18 | BaseRatio | 2.96 | BaseRatio | 2.96 | Lighting | Indoor General Lighting | Lighting - Lamps | LED Lamp | 2013-01-01 |  | DEER2011 | DEER_for_2013 | DEER2014 | 2014_Bldg_OS | DEER2014 | 2014_AllSpc_OS | DEER2014 | 2014_No_OccSens
4259 | C-In-LED-A19(19w)-dWP37 | Commercial Indoor General Lighting: LED Lamp replaces pre-existing standard lighting Wattage. Measure includes Code case. Impacts: CFL-based HOU (varies by BldgType) | DEER1314 | Lighting Disposition | 2015-03-06 | Disposition: MeasuresList-October312014.xlsx | RobNc | Com-Iltg-dWatt-CFL | DEER | Scaled | BaseRatio | 0 | 0 | None |  | FALSE |  | TRUE | Com | Any | Lighting | InGen | Ltg_Lamp | LED_lamp |  |  | ILtg-Com-LED-20000hr |  | LED A19 Basecase, Total Watts = 2.96 x Msr Watts | LED A19 Basecase, Total Watts = 2.96 x Msr Watts | LED Lamp: A19, 19 Watts, non-dimmable | LEDratio0296 | LEDratio0296 | LED-A19(19w) | Standard |  |  | DEER1314-Ltg-Com-CFL | DEER1314 | Lamp |  |  | Watts | 19 | BaseRatio | 2.96 | BaseRatio | 2.96 | Lighting | Indoor General Lighting | Lighting - Lamps | LED Lamp | 2013-01-01 |  | DEER2011 | DEER_for_2013 | DEER2014 | 2014_Bldg_OS | DEER2014 | 2014_AllSpc_OS | DEER2014 | 2014_No_OccSens
4260 | C-In-LED-A19(20w)-dWP39 | Commercial Indoor General Lighting: LED Lamp replaces pre-existing standard lighting Wattage. Measure includes Code case. Impacts: CFL-based HOU (varies by BldgType) | DEER1314 | Lighting Disposition | 2015-03-06 | Disposition: MeasuresList-October312014.xlsx | RobNc | Com-Iltg-dWatt-CFL | DEER | Scaled | BaseRatio | 0 | 0 | None |  | FALSE |  | TRUE | Com | Any | Lighting | InGen | Ltg_Lamp | LED_lamp |  |  | ILtg-Com-LED-20000hr |  | LED A19 Basecase, Total Watts = 2.96 x Msr Watts | LED A19 Basecase, Total Watts = 2.96 x Msr Watts | LED Lamp: A19, 20 Watts, non-dimmable | LEDratio0296 | LEDratio0296 | LED-A19(20w) | Standard |  |  | DEER1314-Ltg-Com-CFL | DEER1314 | Lamp |  |  | Watts | 20 | BaseRatio | 2.96 | BaseRatio | 2.96 | Lighting | Indoor General Lighting | Lighting - Lamps | LED Lamp | 2013-01-01 |  | DEER2011 | DEER_for_2013 | DEER2014 | 2014_Bldg_OS | DEER2014 | 2014_AllSpc_OS | DEER2014 | 2014_No_OccSens
4261 | C-In-LED-A19(21w)-dWP41 | Commercial Indoor General Lighting: LED Lamp replaces pre-existing standard lighting Wattage. Measure includes Code case. Impacts: CFL-based HOU (varies by BldgType) | DEER1314 | Lighting Disposition | 2015-03-06 | Disposition: MeasuresList-October312014.xlsx | RobNc | Com-Iltg-dWatt-CFL | DEER | Scaled | BaseRatio | 0 | 0 | None |  | FALSE |  | TRUE | Com | Any | Lighting | InGen | Ltg_Lamp | LED_lamp |  |  | ILtg-Com-LED-20000hr |  | LED A19 Basecase, Total Watts = 2.96 x Msr Watts | LED A19 Basecase, Total Watts = 2.96 x Msr Watts | LED Lamp: A19, 21 Watts, non-dimmable | LEDratio0296 | LEDratio0296 | LED-A19(21w) | Standard |  |  | DEER1314-Ltg-Com-CFL | DEER1314 | Lamp |  |  | Watts | 21 | BaseRatio | 2.96 | BaseRatio | 2.96 | Lighting | Indoor General Lighting | Lighting - Lamps | LED Lamp | 2013-01-01 |  | DEER2011 | DEER_for_2013 | DEER2014 | 2014_Bldg_OS | DEER2014 | 2014_AllSpc_OS | DEER2014 | 2014_No_OccSens
4262 | C-In-LED-A19(22w)-dWP43 | Commercial Indoor General Lighting: LED Lamp replaces pre-existing standard lighting Wattage. Measure includes Code case. Impacts: CFL-based HOU (varies by BldgType) | DEER1314 | Lighting Disposition | 2015-03-06 | Disposition: MeasuresList-October312014.xlsx | RobNc | Com-Iltg-dWatt-CFL | DEER | Scaled | BaseRatio | 0 | 0 | None |  | FALSE |  | TRUE | Com | Any | Lighting | InGen | Ltg_Lamp | LED_lamp |  |  | ILtg-Com-LED-20000hr |  | LED A19 Basecase, Total Watts = 2.96 x Msr Watts | LED A19 Basecase, Total Watts = 2.96 x Msr Watts | LED Lamp: A19, 22 Watts, non-dimmable | LEDratio0296 | LEDratio0296 | LED-A19(22w) | Standard |  |  | DEER1314-Ltg-Com-CFL | DEER1314 | Lamp |  |  | Watts | 22 | BaseRatio | 2.96 | BaseRatio | 2.96 | Lighting | Indoor General Lighting | Lighting - Lamps | LED Lamp | 2013-01-01 |  | DEER2011 | DEER_for_2013 | DEER2014 | 2014_Bldg_OS | DEER2014 | 2014_AllSpc_OS | DEER2014 | 2014_No_OccSens
4263 | C-In-LED-A19(23w)-dWP45 | Commercial Indoor General Lighting: LED Lamp replaces pre-existing standard lighting Wattage. Measure includes Code case. Impacts: CFL-based HOU (varies by BldgType) | DEER1314 | Lighting Disposition | 2015-03-06 | Disposition: MeasuresList-October312014.xlsx | RobNc | Com-Iltg-dWatt-CFL | DEER | Scaled | BaseRatio | 0 | 0 | None |  | FALSE |  | TRUE | Com | Any | Lighting | InGen | Ltg_Lamp | LED_lamp |  |  | ILtg-Com-LED-20000hr |  | LED A19 Basecase, Total Watts = 2.96 x Msr Watts | LED A19 Basecase, Total Watts = 2.96 x Msr Watts | LED Lamp: A19, 23 Watts, non-dimmable | LEDratio0296 | LEDratio0296 | LED-A19(23w) | Standard |  |  | DEER1314-Ltg-Com-CFL | DEER1314 | Lamp |  |  | Watts | 23 | BaseRatio | 2.96 | BaseRatio | 2.96 | Lighting | Indoor General Lighting | Lighting - Lamps | LED Lamp | 2013-01-01 |  | DEER2011 | DEER_for_2013 | DEER2014 | 2014_Bldg_OS | DEER2014 | 2014_AllSpc_OS | DEER2014 | 2014_No_OccSens
4264 | C-In-LED-A19(24w)-dWP47 | Commercial Indoor General Lighting: LED Lamp replaces pre-existing standard lighting Wattage. Measure includes Code case. Impacts: CFL-based HOU (varies by BldgType) | DEER1314 | Lighting Disposition | 2015-03-06 | Disposition: MeasuresList-October312014.xlsx | RobNc | Com-Iltg-dWatt-CFL | DEER | Scaled | BaseRatio | 0 | 0 | None |  | FALSE |  | TRUE | Com | Any | Lighting | InGen | Ltg_Lamp | LED_lamp |  |  | ILtg-Com-LED-20000hr |  | LED A19 Basecase, Total Watts = 2.96 x Msr Watts | LED A19 Basecase, Total Watts = 2.96 x Msr Watts | LED Lamp: A19, 24 Watts, non-dimmable | LEDratio0296 | LEDratio0296 | LED-A19(24w) | Standard |  |  | DEER1314-Ltg-Com-CFL | DEER1314 | Lamp |  |  | Watts | 24 | BaseRatio | 2.96 | BaseRatio | 2.96 | Lighting | Indoor General Lighting | Lighting - Lamps | LED Lamp | 2013-01-01 |  | DEER2011 | DEER_for_2013 | DEER2014 | 2014_Bldg_OS | DEER2014 | 2014_AllSpc_OS | DEER2014 | 2014_No_OccSens
4265 | C-In-LED-A19(25w)-dWP49 | Commercial Indoor General Lighting: LED Lamp replaces pre-existing standard lighting Wattage. Measure includes Code case. Impacts: CFL-based HOU (varies by BldgType) | DEER1314 | Lighting Disposition | 2015-03-06 | Disposition: MeasuresList-October312014.xlsx | RobNc | Com-Iltg-dWatt-CFL | DEER | Scaled | BaseRatio | 0 | 0 | None |  | FALSE |  | TRUE | Com | Any | Lighting | InGen | Ltg_Lamp | LED_lamp |  |  | ILtg-Com-LED-20000hr |  | LED A19 Basecase, Total Watts = 2.96 x Msr Watts | LED A19 Basecase, Total Watts = 2.96 x Msr Watts | LED Lamp: A19, 25 Watts, non-dimmable | LEDratio0296 | LEDratio0296 | LED-A19(25w) | Standard |  | WP source e.g.: SCE13LG106r1 | DEER1314-Ltg-Com-CFL | DEER1314 | Lamp |  |  | Watts | 25 | BaseRatio | 2.96 | BaseRatio | 2.96 | Lighting | Indoor General Lighting | Lighting - Lamps | LED Lamp | 2013-01-01 |  | DEER2011 | DEER_for_2013 | DEER2014 | 2014_Bldg_OS | DEER2014 | 2014_AllSpc_OS | DEER2014 | 2014_No_OccSens
4266 | C-In-LED-A19(30w)-dWP58 | Commercial Indoor General Lighting: LED Lamp replaces pre-existing standard lighting Wattage. Measure includes Code case. Impacts: CFL-based HOU (varies by BldgType) | DEER1314 | Lighting Disposition | 2015-03-06 | Disposition: MeasuresList-October312014.xlsx | RobNc | Com-Iltg-dWatt-CFL | DEER | Scaled | BaseRatio | 0 | 0 | None |  | FALSE |  | TRUE | Com | Any | Lighting | InGen | Ltg_Lamp | LED_lamp |  |  | ILtg-Com-LED-20000hr |  | LED A19 Basecase, Total Watts = 2.96 x Msr Watts | LED A19 Basecase, Total Watts = 2.96 x Msr Watts | LED Lamp: A19, 30 Watts, non-dimmable | LEDratio0296 | LEDratio0296 | LED-A19(30w) | Standard |  | Not Used by Oct 2014 disposition. May 2014 disposition used this measure in error; the Measure Technology is 18w | DEER1314-Ltg-Com-CFL | DEER1314 | Lamp |  |  | Watts | 30 | BaseRatio | 2.96 | BaseRatio | 2.96 | Lighting | Indoor General Lighting | Lighting - Lamps | LED Lamp | 2013-01-01 |  | DEER2011 | DEER_for_2013 | DEER2014 | 2014_Bldg_OS | DEER2014 | 2014_AllSpc_OS | DEER2014 | 2014_No_OccSens
4267 | C-In-LED-A19(35w)-dWP68 | Commercial Indoor General Lighting: LED Lamp replaces pre-existing standard lighting Wattage. Measure includes Code case. Impacts: CFL-based HOU (varies by BldgType) | DEER1314 | Lighting Disposition | 2015-03-06 | Disposition: MeasuresList-October312014.xlsx | RobNc | Com-Iltg-dWatt-CFL | DEER | Scaled | BaseRatio | 0 | 0 | None |  | FALSE |  | TRUE | Com | Any | Lighting | InGen | Ltg_Lamp | LED_lamp |  |  | ILtg-Com-LED-20000hr |  | LED A19 Basecase, Total Watts = 2.96 x Msr Watts | LED A19 Basecase, Total Watts = 2.96 x Msr Watts | LED Lamp: A19, 35 Watts, non-dimmable | LEDratio0296 | LEDratio0296 | LED-A19(35w) | Standard |  | Not Used by Oct 2014 disposition. May 2014 disposition used this measure in error; the Measure Technology is 25w | DEER1314-Ltg-Com-CFL | DEER1314 | Lamp |  |  | Watts | 35 | BaseRatio | 2.96 | BaseRatio | 2.96 | Lighting | Indoor General Lighting | Lighting - Lamps | LED Lamp | 2013-01-01 |  | DEER2011 | DEER_for_2013 | DEER2014 | 2014_Bldg_OS | DEER2014 | 2014_AllSpc_OS | DEER2014 | 2014_No_OccSens
4268 | C-In-LED-A19(4w)-dWP7 | Commercial Indoor General Lighting: LED Lamp replaces pre-existing standard lighting Wattage. Measure includes Code case. Impacts: CFL-based HOU (varies by BldgType) | DEER1314 | Lighting Disposition | 2015-03-06 | Disposition: MeasuresList-October312014.xlsx | RobNc | Com-Iltg-dWatt-CFL | DEER | Scaled | BaseRatio | 0 | 0 | None |  | FALSE |  | TRUE | Com | Any | Lighting | InGen | Ltg_Lamp | LED_lamp |  |  | ILtg-Com-LED-20000hr |  | LED A19 Basecase, Total Watts = 2.96 x Msr Watts | LED A19 Basecase, Total Watts = 2.96 x Msr Watts | LED Lamp: A19, 4 Watts, non-dimmable | LEDratio0296 | LEDratio0296 | LED-A19(4w) | Standard |  | WP source e.g.: SCE13LG106r1 | DEER1314-Ltg-Com-CFL | DEER1314 | Lamp |  |  | Watts | 4 | BaseRatio | 2.96 | BaseRatio | 2.96 | Lighting | Indoor General Lighting | Lighting - Lamps | LED Lamp | 2013-01-01 |  | DEER2011 | DEER_for_2013 | DEER2014 | 2014_Bldg_OS | DEER2014 | 2014_AllSpc_OS | DEER2014 | 2014_No_OccSens
4269 | C-In-LED-A19(6w)-dWP11 | Commercial Indoor General Lighting: LED Lamp replaces pre-existing standard lighting Wattage. Measure includes Code case. Impacts: CFL-based HOU (varies by BldgType) | DEER1314 | Lighting Disposition | 2015-03-06 | Disposition: MeasuresList-October312014.xlsx | RobNc | Com-Iltg-dWatt-CFL | DEER | Scaled | BaseRatio | 0 | 0 | None |  | FALSE |  | TRUE | Com | Any | Lighting | InGen | Ltg_Lamp | LED_lamp |  |  | ILtg-Com-LED-20000hr |  | LED A19 Basecase, Total Watts = 2.96 x Msr Watts | LED A19 Basecase, Total Watts = 2.96 x Msr Watts | LED Lamp: A19, 6 Watts, non-dimmable | LEDratio0296 | LEDratio0296 | LED-A19(6w) | Standard |  |  | DEER1314-Ltg-Com-CFL | DEER1314 | Lamp |  |  | Watts | 6 | BaseRatio | 2.96 | BaseRatio | 2.96 | Lighting | Indoor General Lighting | Lighting - Lamps | LED Lamp | 2013-01-01 |  | DEER2011 | DEER_for_2013 | DEER2014 | 2014_Bldg_OS | DEER2014 | 2014_AllSpc_OS | DEER2014 | 2014_No_OccSens
4270 | C-In-LED-A19(7w)-dWP13 | Commercial Indoor General Lighting: LED Lamp replaces pre-existing standard lighting Wattage. Measure includes Code case. Impacts: CFL-based HOU (varies by BldgType) | DEER1314 | Lighting Disposition | 2015-03-06 | Disposition: MeasuresList-October312014.xlsx | RobNc | Com-Iltg-dWatt-CFL | DEER | Scaled | BaseRatio | 0 | 0 | None |  | FALSE |  | TRUE | Com | Any | Lighting | InGen | Ltg_Lamp | LED_lamp |  |  | ILtg-Com-LED-20000hr |  | LED A19 Basecase, Total Watts = 2.96 x Msr Watts | LED A19 Basecase, Total Watts = 2.96 x Msr Watts | LED Lamp: A19, 7 Watts, non-dimmable | LEDratio0296 | LEDratio0296 | LED-A19(7w) | Standard |  | Not Used by Oct 2014 disposition. May 2014 disposition used this measure in error; the Measure Technology is 4w | DEER1314-Ltg-Com-CFL | DEER1314 | Lamp |  |  | Watts | 7 | BaseRatio | 2.96 | BaseRatio | 2.96 | Lighting | Indoor General Lighting | Lighting - Lamps | LED Lamp | 2013-01-01 |  | DEER2011 | DEER_for_2013 | DEER2014 | 2014_Bldg_OS | DEER2014 | 2014_AllSpc_OS | DEER2014 | 2014_No_OccSens
4271 | C-In-LED-A19(8w)-dWP15 | Commercial Indoor General Lighting: LED Lamp replaces pre-existing standard lighting Wattage. Measure includes Code case. Impacts: CFL-based HOU (varies by BldgType) | DEER1314 | Lighting Disposition | 2015-03-06 | Disposition: MeasuresList-October312014.xlsx | RobNc | Com-Iltg-dWatt-CFL | DEER | Scaled | BaseRatio | 0 | 0 | None |  | FALSE |  | TRUE | Com | Any | Lighting | InGen | Ltg_Lamp | LED_lamp |  |  | ILtg-Com-LED-20000hr |  | LED A19 Basecase, Total Watts = 2.96 x Msr Watts | LED A19 Basecase, Total Watts = 2.96 x Msr Watts | LED Lamp: A19, 8 Watts, non-dimmable | LEDratio0296 | LEDratio0296 | LED-A19(8w) | Standard |  |  | DEER1314-Ltg-Com-CFL | DEER1314 | Lamp |  |  | Watts | 8 | BaseRatio | 2.96 | BaseRatio | 2.96 | Lighting | Indoor General Lighting | Lighting - Lamps | LED Lamp | 2013-01-01 |  | DEER2011 | DEER_for_2013 | DEER2014 | 2014_Bldg_OS | DEER2014 | 2014_AllSpc_OS | DEER2014 | 2014_No_OccSens
4272 | C-In-LED-A19(9w)-dWP17 | Commercial Indoor General Lighting: LED Lamp replaces pre-existing standard lighting Wattage. Measure includes Code case. Impacts: CFL-based HOU (varies by BldgType) | DEER1314 | Lighting Disposition | 2015-03-06 | Disposition: MeasuresList-October312014.xlsx | RobNc | Com-Iltg-dWatt-CFL | DEER | Scaled | BaseRatio | 0 | 0 | None |  | FALSE |  | TRUE | Com | Any | Lighting | InGen | Ltg_Lamp | LED_lamp |  |  | ILtg-Com-LED-20000hr |  | LED A19 Basecase, Total Watts = 2.96 x Msr Watts | LED A19 Basecase, Total Watts = 2.96 x Msr Watts | LED Lamp: A19, 9 Watts, non-dimmable | LEDratio0296 | LEDratio0296 | LED-A19(9w) | Standard |  |  | DEER1314-Ltg-Com-CFL | DEER1314 | Lamp |  |  | Watts | 9 | BaseRatio | 2.96 | BaseRatio | 2.96 | Lighting | Indoor General Lighting | Lighting - Lamps | LED Lamp | 2013-01-01 |  | DEER2011 | DEER_for_2013 | DEER2014 | 2014_Bldg_OS | DEER2014 | 2014_AllSpc_OS | DEER2014 | 2014_No_OccSens
4273 | C-In-LED-BR(11w)-dWP37 | Commercial Indoor General Lighting: LED Lamp replaces pre-existing standard lighting Wattage. Measure includes Code case. Impacts: CFL-based HOU (varies by BldgType) | DEER2011 | Lighting Disposition | 2014-07-31 | Disposition: MeasuresList-October312014.xlsx | RobNc | Com-Iltg-dWatt-CFL | DEER | Scaled | BaseRatio | 0 | 0 | None |  | FALSE |  | TRUE | Com | Any | Lighting | InGen | Ltg_Lamp | LED_lamp |  |  | ILtg-Com-LED-20000hr |  | LED R/BR Basecase, Total Watts = 4.40 x Msr Watts | LED R/BR Basecase, Total Watts = 4.40 x Msr Watts | LED Lamp: BR, 11 Watts, non-dimmable | LEDratio0440 | LEDratio0440 | LED-BR(11w) | Standard |  | WP source: PGECOLTG177r1. For use prior to July 1, 2014 only. | None | DEER2011 | Lamp |  |  | Watts | 11 | BaseRatio | 4.4 | BaseRatio | 4.4 | Lighting | Indoor General Lighting | Lighting - Lamps | LED Lamp | 2013-01-01 | 2014-06-30
4274 | C-In-LED-BR(11w)-dWP41 | Commercial Indoor General Lighting: LED Lamp replaces pre-existing standard lighting Wattage. Measure includes Code case. Impacts: CFL-based HOU (varies by BldgType) | DEER1314 | Lighting Disposition | 2015-03-06 | Disposition: MeasuresList-October312014.xlsx | RobNc | Com-Iltg-dWatt-CFL | DEER | Scaled | BaseRatio | 0 | 0 | None |  | FALSE |  | TRUE | Com | Any | Lighting | InGen | Ltg_Lamp | LED_lamp |  |  | ILtg-Com-LED-20000hr |  | LED R/BR Basecase greater than or equal to 11, less than 14 Watts, Total Watts = 4.80 x Msr Watts | LED R/BR Basecase greater than or equal to 11, less than 14 Watts, Total Watts = 4.80 x Msr Watts | LED Lamp: BR, 11 Watts, non-dimmable | LEDratio0480 | LEDratio0480 | LED-BR(11w) | Standard |  |  | DEER1314-Ltg-Com-CFL | DEER1314 | Lamp |  |  | Watts | 11 | BaseRatio | 4.8 | BaseRatio | 4.8 | Lighting | Indoor General Lighting | Lighting - Lamps | LED Lamp | 2013-01-01 |  | DEER2011 | DEER_for_2013 | DEER2014 | 2014_Bldg_OS | DEER2014 | 2014_AllSpc_OS | DEER2014 | 2014_No_OccSens
4275 | C-In-LED-BR(14w)-dWP39 | Commercial Indoor General Lighting: LED Lamp replaces pre-existing standard lighting Wattage. Measure includes Code case. Impacts: CFL-based HOU (varies by BldgType) | DEER2011 | Lighting Disposition | 2014-07-31 | Disposition: MeasuresList-October312014.xlsx | RobNc | Com-Iltg-dWatt-CFL | DEER | Scaled | BaseRatio | 0 | 0 | None |  | FALSE |  | TRUE | Com | Any | Lighting | InGen | Ltg_Lamp | LED_lamp |  |  | ILtg-Com-LED-20000hr |  | LED R/BR Basecase, Total Watts = 3.80 x Msr Watts | LED R/BR Basecase, Total Watts = 3.80 x Msr Watts | LED Lamp: BR, 14 Watts, non-dimmable | LEDratio0380 | LEDratio0380 | LED-BR(14w) | Standard |  | WP source: PGECOLTG177r1. For use prior to July 1, 2014 only. | None | DEER2011 | Lamp |  |  | Watts | 14 | BaseRatio | 3.8 | BaseRatio | 3.8 | Lighting | Indoor General Lighting | Lighting - Lamps | LED Lamp | 2013-01-01 | 2014-06-30
4276 | C-In-LED-BR(14w)-dWP46 | Commercial Indoor General Lighting: LED Lamp replaces pre-existing standard lighting Wattage. Measure includes Code case. Impacts: CFL-based HOU (varies by BldgType) | DEER1314 | Lighting Disposition | 2015-03-06 | Disposition: MeasuresList-October312014.xlsx | RobNc | Com-Iltg-dWatt-CFL | DEER | Scaled | BaseRatio | 0 | 0 | None |  | FALSE |  | TRUE | Com | Any | Lighting | InGen | Ltg_Lamp | LED_lamp |  |  | ILtg-Com-LED-20000hr |  | LED R/BR Basecase greater than or egual to 14 Watts, Total Watts = 4.34 x Msr Watts | LED R/BR Basecase greater than or egual to 14 Watts, Total Watts = 4.34 x Msr Watts | LED Lamp: BR, 14 Watts, non-dimmable | LEDratio0434 | LEDratio0434 | LED-BR(14w) | Standard |  |  | DEER1314-Ltg-Com-CFL | DEER1314 | Lamp |  |  | Watts | 14 | BaseRatio | 4.34 | BaseRatio | 4.34 | Lighting | Indoor General Lighting | Lighting - Lamps | LED Lamp | 2013-01-01 |  | DEER2011 | DEER_for_2013 | DEER2014 | 2014_Bldg_OS | DEER2014 | 2014_AllSpc_OS | DEER2014 | 2014_No_OccSens
4277 | C-In-LED-BR(6w)-dWP21 | Commercial Indoor General Lighting: LED Lamp replaces pre-existing standard lighting Wattage. Measure includes Code case. Impacts: CFL-based HOU (varies by BldgType) | DEER2011 | Lighting Disposition | 2014-07-31 | Disposition: MeasuresList-October312014.xlsx | RobNc | Com-Iltg-dWatt-CFL | DEER | Scaled | BaseRatio | 0 | 0 | None |  | FALSE |  | TRUE | Com | Any | Lighting | InGen | Ltg_Lamp | LED_lamp |  |  | ILtg-Com-LED-20000hr |  | LED BR Basecase, Total Watts = 4.56 x Msr Watts (pre 7/1/2015 only) | LED BR Basecase, Total Watts = 4.56 x Msr Watts (pre 7/1/2015 only) | LED Lamp: BR, 6 Watts, non-dimmable | LEDratio0456 | LEDratio0456 | LED-BR(6w) | Standard |  | WP source: PGECOLTG177r1. For use prior to July 1, 2014 only. | None | DEER2011 | Lamp |  |  | Watts | 6 | BaseRatio | 3.8 | BaseRatio | 3.8 | Lighting | Indoor General Lighting | Lighting - Lamps | LED Lamp | 2013-01-01 | 2014-06-30
4278 | C-In-LED-BR(6w)-dWP30 | Commercial Indoor General Lighting: LED Lamp replaces pre-existing standard lighting Wattage. Measure includes Code case. Impacts: CFL-based HOU (varies by BldgType) | DEER1314 | Lighting Disposition | 2015-03-06 | Disposition: MeasuresList-October312014.xlsx | RobNc | Com-Iltg-dWatt-CFL | DEER | Scaled | BaseRatio | 0 | 0 | None |  | FALSE |  | TRUE | Com | Any | Lighting | InGen | Ltg_Lamp | LED_lamp |  |  | ILtg-Com-LED-20000hr |  | LED R/BR Basecase less than 11 Watts, Total Watts = 6.09 x Msr Watts | LED R/BR Basecase less than 11 Watts, Total Watts = 6.09 x Msr Watts | LED Lamp: BR, 6 Watts, non-dimmable | LEDratio0609 | LEDratio0609 | LED-BR(6w) | Standard |  |  | DEER1314-Ltg-Com-CFL | DEER1314 | Lamp |  |  | Watts | 6 | BaseRatio | 6.09 | BaseRatio | 6.09 | Lighting | Indoor General Lighting | Lighting - Lamps | LED Lamp | 2013-01-01 |  | DEER2011 | DEER_for_2013 | DEER2014 | 2014_Bldg_OS | DEER2014 | 2014_AllSpc_OS | DEER2014 | 2014_No_OccSens
4279 | C-In-LED-Candle(1.8w)-dWP11 | Commercial Indoor General Lighting: LED Lamp replaces pre-existing standard lighting Wattage. Measure includes Code case. Impacts: CFL-based HOU (varies by BldgType) | DEER1314 | Lighting Disposition | 2015-03-06 | Disposition: MeasuresList-October312014.xlsx | RobNc | Com-Iltg-dWatt-CFL | DEER | Scaled | BaseRatio | 0 | 0 | None |  | FALSE |  | TRUE | Com | Any | Lighting | InGen | Ltg_Lamp | LED_lamp |  |  | ILtg-Com-LED-15000hr |  | LED Candelabra Basecase, Total Watts = 7.35 x Msr Watts | LED Candelabra Basecase, Total Watts = 7.35 x Msr Watts | LED Lamp: Candle, 1.8 Watts, non-dimmable | LEDratio0735 | LEDratio0735 | LED-Candle(1.8w) | Standard |  | WP source e.g.: PGECOLTG163r2 | DEER1314-Ltg-Com-CFL | DEER1314 | Lamp |  |  | Watts | 1.8 | BaseRatio | 7.35 | BaseRatio | 7.35 | Lighting | Indoor General Lighting | Lighting - Lamps | LED Lamp | 2013-01-01 |  | DEER2011 | DEER_for_2013 | DEER2014 | 2014_Bldg_OS | DEER2014 | 2014_AllSpc_OS | DEER2014 | 2014_No_OccSens
4280 | C-In-LED-Candle(2w)-dWP12 | Commercial Indoor General Lighting: LED Lamp replaces pre-existing standard lighting Wattage. Measure includes Code case. Impacts: CFL-based HOU (varies by BldgType) | DEER1314 | Lighting Disposition | 2015-03-06 | Disposition: MeasuresList-October312014.xlsx | RobNc | Com-Iltg-dWatt-CFL | DEER | Scaled | BaseRatio | 0 | 0 | None |  | FALSE |  | TRUE | Com | Any | Lighting | InGen | Ltg_Lamp | LED_lamp |  |  | ILtg-Com-LED-15000hr |  | LED Candelabra Basecase, Total Watts = 7.35 x Msr Watts | LED Candelabra Basecase, Total Watts = 7.35 x Msr Watts | LED Lamp: Candle, 2 Watts, non-dimmable | LEDratio0735 | LEDratio0735 | LED-Candle(2w) | Standard |  | WP source e.g.: WPSDGENRLG0106-Rev02. Also used by PGECOLTG163r3 (starting July 1, 2014). | DEER1314-Ltg-Com-CFL | DEER1314 | Lamp |  |  | Watts | 2 | BaseRatio | 7.35 | BaseRatio | 7.35 | Lighting | Indoor General Lighting | Lighting - Lamps | LED Lamp | 2013-01-01 |  | DEER2011 | DEER_for_2013 | DEER2014 | 2014_Bldg_OS | DEER2014 | 2014_AllSpc_OS | DEER2014 | 2014_No_OccSens
4281 | C-In-LED-Candle(3w)-dWP19 | Commercial Indoor General Lighting: LED Lamp replaces pre-existing standard lighting Wattage. Measure includes Code case. Impacts: CFL-based HOU (varies by BldgType) | DEER1314 | Lighting Disposition | 2015-03-06 | Disposition: MeasuresList-October312014.xlsx | RobNc | Com-Iltg-dWatt-CFL | DEER | Scaled | BaseRatio | 0 | 0 | None |  | FALSE |  | TRUE | Com | Any | Lighting | InGen | Ltg_Lamp | LED_lamp |  |  | ILtg-Com-LED-15000hr |  | LED Candelabra Basecase, Total Watts = 7.35 x Msr Watts | LED Candelabra Basecase, Total Watts = 7.35 x Msr Watts | LED Lamp: Candle, 3 Watts, non-dimmable | LEDratio0735 | LEDratio0735 | LED-Candle(3w) | Standard |  | WP source e.g.: PGECOLTG163r2 | DEER1314-Ltg-Com-CFL | DEER1314 | Lamp |  |  | Watts | 3 | BaseRatio | 7.35 | BaseRatio | 7.35 | Lighting | Indoor General Lighting | Lighting - Lamps | LED Lamp | 2013-01-01 |  | DEER2011 | DEER_for_2013 | DEER2014 | 2014_Bldg_OS | DEER2014 | 2014_AllSpc_OS | DEER2014 | 2014_No_OccSens
4282 | C-In-LED-CanRet(10w)-dWP24 | Commercial Indoor General Lighting: LED Lamp replaces pre-existing standard lighting Wattage. Measure includes Code case. Impacts: CFL-based HOU (varies by BldgType) | DEER1314 | Lighting Disposition | 2015-03-06 | Disposition: MeasuresList-October312014.xlsx | RobNc | Com-Iltg-dWatt-CFL | DEER | Scaled | BaseRatio | 0 | 0 | None |  | FALSE |  | TRUE | Com | Any | Lighting | InGen | Ltg_Lamp | LED_lamp |  |  | ILtg-Com-LED-20000hr |  | LED PAR30 Basecase, Total Watts = 3.42 x Msr Watts | LED PAR30 Basecase, Total Watts = 3.42 x Msr Watts | LED Lamp: CanRet, 10 Watts, non-dimmable | LEDratio0342 | LEDratio0342 | LED-CanRet(10w) | Standard |  |  | DEER1314-Ltg-Com-CFL | DEER1314 | Lamp |  |  | Watts | 10 | BaseRatio | 3.42 | BaseRatio | 3.42 | Lighting | Indoor General Lighting | Lighting - Lamps | LED Lamp | 2013-01-01 |  | DEER2011 | DEER_for_2013 | DEER2014 | 2014_Bldg_OS | DEER2014 | 2014_AllSpc_OS | DEER2014 | 2014_No_OccSens
4283 | C-In-LED-CanRet(10w)-dWP38 | Commercial Indoor General Lighting: LED Lamp replaces Incandescent Lamp. Measure includes Code case. Impacts: CFL-based HOU (varies by BldgType) | DEER1314 | Lighting Disposition | 2015-03-06 | Disposition: MeasuresList-October312014.xlsx | RobNc | Com-Iltg-dWatt-LF | DEER | Scaled | Delta | 0 | 0 | None |  | FALSE |  | TRUE | Com | Any | Lighting | InGen | Ltg_Lamp | LED_lamp |  |  | ILtg-Com-LED-20000hr | ILtg-Incand-Com | Incandescent lamp: 48.5W lamp; Rated Life=1500hrs | Incandescent lamp: 48.5W lamp; Rated Life=1500hrs | LED Lamp: CanRet, 10 Watts, non-dimmable | Incan(48.5w) | Incan(48.5w) | LED-CanRet(10w) | Standard |  | WP source e.g.: PGECOLTG175r0 | DEER1314-Ltg-Com-LF | DEER1314 | Lamp |  |  | Watts | 10 | Watts | 48.5 | Watts | 48.5 | Lighting | Indoor General Lighting | Lighting - Lamps | LED Lamp | 2013-01-01 |  | DEER2011 | DEER_for_2013 | DEER2014 | 2014_Bldg_OS | DEER2014 | 2014_AllSpc_OS | DEER2014 | 2014_No_OccSens
4284 | C-In-LED-CanRet(12w)-dWP54 | Commercial Indoor General Lighting: LED Lamp replaces Incandescent Lamp. Measure includes Code case. Impacts: CFL-based HOU (varies by BldgType) | DEER1314 | Lighting Disposition | 2015-03-06 | Disposition: MeasuresList-October312014.xlsx | RobNc | Com-Iltg-dWatt-LF | DEER | Scaled | Delta | 0 | 0 | None |  | FALSE |  | TRUE | Com | Any | Lighting | InGen | Ltg_Lamp | LED_lamp |  |  | ILtg-Com-LED-20000hr | ILtg-Incand-Com | Incandescent lamp: 66W lamp; Rated Life=1500hrs | Incandescent lamp: 66W lamp; Rated Life=1500hrs | LED Lamp: CanRet, 12 Watts, non-dimmable | Incan(66w) | Incan(66w) | LED-CanRet(12w) | Standard |  |  | DEER1314-Ltg-Com-LF | DEER1314 | Lamp |  |  | Watts | 12 | Watts | 66 | Watts | 66 | Lighting | Indoor General Lighting | Lighting - Lamps | LED Lamp | 2013-01-01 |  | DEER2011 | DEER_for_2013 | DEER2014 | 2014_Bldg_OS | DEER2014 | 2014_AllSpc_OS | DEER2014 | 2014_No_OccSens
4285 | C-In-LED-CanRet(15w)-dWP36 | Commercial Indoor General Lighting: LED Lamp replaces pre-existing standard lighting Wattage. Measure includes Code case. Impacts: CFL-based HOU (varies by BldgType) | DEER1314 | Lighting Disposition | 2015-03-06 | Disposition: MeasuresList-October312014.xlsx | RobNc | Com-Iltg-dWatt-CFL | DEER | Scaled | BaseRatio | 0 | 0 | None |  | FALSE |  | TRUE | Com | Any | Lighting | InGen | Ltg_Lamp | LED_lamp |  |  | ILtg-Com-LED-20000hr |  | LED PAR30 Basecase, Total Watts = 3.42 x Msr Watts | LED PAR30 Basecase, Total Watts = 3.42 x Msr Watts | LED Lamp: CanRet, 15 Watts, non-dimmable | LEDratio0342 | LEDratio0342 | LED-CanRet(15w) | Standard |  | WP source e.g.: WPSDGENRLG0106r2 | DEER1314-Ltg-Com-CFL | DEER1314 | Lamp |  |  | Watts | 15 | BaseRatio | 3.42 | BaseRatio | 3.42 | Lighting | Indoor General Lighting | Lighting - Lamps | LED Lamp | 2013-01-01 |  | DEER2011 | DEER_for_2013 | DEER2014 | 2014_Bldg_OS | DEER2014 | 2014_AllSpc_OS | DEER2014 | 2014_No_OccSens
4286 | C-In-LED-CanRet(15w)-dWP62 | Commercial Indoor General Lighting: LED Lamp replaces Incandescent Lamp. Measure includes Code case. Impacts: CFL-based HOU (varies by BldgType) | DEER1314 | Lighting Disposition | 2015-03-06 | Disposition: MeasuresList-October312014.xlsx | RobNc | Com-Iltg-dWatt-LF | DEER | Scaled | Delta | 0 | 0 | None |  | FALSE |  | TRUE | Com | Any | Lighting | InGen | Ltg_Lamp | LED_lamp |  |  | ILtg-Com-LED-20000hr | ILtg-Incand-Com | Incandescent lamp: 77W lamp; Rated Life=1500hrs | Incandescent lamp: 77W lamp; Rated Life=1500hrs | LED Lamp: CanRet, 15 Watts, non-dimmable | Incan(77w) | Incan(77w) | LED-CanRet(15w) | Standard |  | WP source e.g.: PGECOLTG175r0 | DEER1314-Ltg-Com-LF | DEER1314 | Lamp |  |  | Watts | 15 | Watts | 77 | Watts | 77 | Lighting | Indoor General Lighting | Lighting - Lamps | LED Lamp | 2013-01-01 |  | DEER2011 | DEER_for_2013 | DEER2014 | 2014_Bldg_OS | DEER2014 | 2014_AllSpc_OS | DEER2014 | 2014_No_OccSens
4287 | C-In-LED-CanRet(21w)-dWP57 | Commercial Indoor General Lighting: LED Lamp replaces Incandescent Lamp. Measure includes Code case. Impacts: CFL-based HOU (varies by BldgType) | DEER1314 | Lighting Disposition | 2015-03-06 | Disposition: MeasuresList-October312014.xlsx | RobNc | Com-Iltg-dWatt-LF | DEER | Scaled | Delta | 0 | 0 | None |  | FALSE |  | TRUE | Com | Any | Lighting | InGen | Ltg_Lamp | LED_lamp |  |  | ILtg-Com-LED-20000hr | ILtg-Incand-Com | Incandescent lamp: 78W lamp; Rated Life=1500hrs | Incandescent lamp: 78W lamp; Rated Life=1500hrs | LED Lamp: CanRet, 21 Watts, non-dimmable | Incan(78w) | Incan(78w) | LED-CanRet(21w) | Standard |  |  | DEER1314-Ltg-Com-LF | DEER1314 | Lamp |  |  | Watts | 21 | Watts | 78 | Watts | 78 | Lighting | Indoor General Lighting | Lighting - Lamps | LED Lamp | 2013-01-01 |  | DEER2011 | DEER_for_2013 | DEER2014 | 2014_Bldg_OS | DEER2014 | 2014_AllSpc_OS | DEER2014 | 2014_No_OccSens
4288 | C-In-LED-CanRet(8w)-dWP19 | Commercial Indoor General Lighting: LED Lamp replaces pre-existing standard lighting Wattage. Measure includes Code case. Impacts: CFL-based HOU (varies by BldgType) | DEER1314 | Lighting Disposition | 2015-03-06 | Disposition: MeasuresList-October312014.xlsx | RobNc | Com-Iltg-dWatt-CFL | DEER | Scaled | BaseRatio | 0 | 0 | None |  | FALSE |  | TRUE | Com | Any | Lighting | InGen | Ltg_Lamp | LED_lamp |  |  | ILtg-Com-LED-20000hr |  | LED PAR30 Basecase, Total Watts = 3.42 x Msr Watts | LED PAR30 Basecase, Total Watts = 3.42 x Msr Watts | LED Lamp: CanRet, 8 Watts, non-dimmable | LEDratio0342 | LEDratio0342 | LED-CanRet(8w) | Standard |  | WP source e.g.: PGECOLTG175r0 | DEER1314-Ltg-Com-CFL | DEER1314 | Lamp |  |  | Watts | 8 | BaseRatio | 3.42 | BaseRatio | 3.42 | Lighting | Indoor General Lighting | Lighting - Lamps | LED Lamp | 2013-01-01 |  | DEER2011 | DEER_for_2013 | DEER2014 | 2014_Bldg_OS | DEER2014 | 2014_AllSpc_OS | DEER2014 | 2014_No_OccSens
4289 | C-In-LED-CanRet(8w)-dWP25 | Commercial Indoor General Lighting: LED Lamp replaces Incandescent Lamp. Measure includes Code case. Impacts: CFL-based HOU (varies by BldgType) | DEER1314 | Lighting Disposition | 2015-03-06 | Disposition: MeasuresList-October312014.xlsx | RobNc | Com-Iltg-dWatt-LF | DEER | Scaled | Delta | 0 | 0 | None |  | FALSE |  | TRUE | Com | Any | Lighting | InGen | Ltg_Lamp | LED_lamp |  |  | ILtg-Com-LED-20000hr | ILtg-Incand-Com | Incandescent lamp: 33W lamp; Rated Life=1500hrs | Incandescent lamp: 33W lamp; Rated Life=1500hrs | LED Lamp: CanRet, 8 Watts, non-dimmable | Incan(33w) | Incan(33w) | LED-CanRet(8w) | Standard |  | WP source e.g.: PGECOLTG175r0 | DEER1314-Ltg-Com-LF | DEER1314 | Lamp |  |  | Watts | 8 | Watts | 33 | Watts | 33 | Lighting | Indoor General Lighting | Lighting - Lamps | LED Lamp | 2013-01-01 |  | DEER2011 | DEER_for_2013 | DEER2014 | 2014_Bldg_OS | DEER2014 | 2014_AllSpc_OS | DEER2014 | 2014_No_OccSens
4290 | C-In-LEDFixt(12.1w)-dWP23 | Commercial Indoor General Lighting: LED Fixture replaces pre-existing standard lighting Wattage. Measure includes Code case. Impacts: CFL-based HOU (varies by BldgType) | DEER1314 | Lighting Disposition | 2015-03-06 | Disposition: MeasuresList-October312014.xlsx | RobNc | Com-Iltg-dWatt-CFL | DEER | Scaled | BaseRatio | 0 | 0 | None |  | FALSE |  | TRUE | Com | Any | Lighting | InGen | Ltg_Fixture | LED_fixt |  |  | ILtg-Com-LED-50000hr |  | LED A19 Basecase, Total Watts = 2.96 x Msr Watts | LED A19 Basecase, Total Watts = 2.96 x Msr Watts | LED fixture: Any type of housing Fixture Type; Total Watts = 12.1 | LEDratio0296 | LEDratio0296 | LEDFixt(12.1w) | Standard |  |  | DEER1314-Ltg-Com-CFL | DEER1314 | Fixture |  |  | Watts | 12.1 | BaseRatio | 2.96 | BaseRatio | 2.96 | Lighting | Indoor General Lighting | Lighting - Fixtures | LED Fixture | 2013-01-01 |  | DEER2011 | DEER_for_2013 | DEER2014 | 2014_Bldg_OS | DEER2014 | 2014_AllSpc_OS | DEER2014 | 2014_No_OccSens
4291 | C-In-LEDFixt(131w)-dWP20 | Commercial Indoor General Lighting: LED Fixture replaces Linear Fluorescent Fixture. Measure includes Code case. Impacts: Linear Fluorescent-based HOU (varies by BldgType) | DEER1314 | Lighting Disposition | 2015-03-06 | Disposition: MeasuresList-May222014.xlsx | RobNc | Com-Iltg-dWatt-LF | DEER | Scaled | Delta | 0 | 0 | None |  | FALSE |  | TRUE | Com | Any | Lighting | InGen | Ltg_Fixture | LED_fixt |  |  | ILtg-Com-LED-50000hr | ILtg-Lfluor-Elec | LF Fixture based on: LFLmpBlst-T8-48in-32w-2g+El-IS-VHLO; Any type of housing, any direction of light, No integral control; Total Watts = 151 | LF Fixture based on: LFLmpBlst-T8-48in-32w-2g+El-IS-VHLO; Any type of housing, any direction of light, No integral control; Total Watts = 151 | LED fixture: Any type of housing Fixture Type, 6200 min lm; Total Watts = 131 | LFFixt-T8-48in-32w-2g+El-IS-VHLO(151w) | LFFixt-T8-48in-32w-2g+El-IS-VHLO(151w) | LEDFixt(131w) | Standard |  | WP source e.g.: PGECOLTG178r2 | DEER1314-Ltg-Com-LF | DEER1314 | Fixture |  |  | Watts | 131 | Watts | 151 | Watts | 151 | Lighting | Indoor General Lighting | Lighting - Fixtures | LED Fixture | 2013-01-01 |  | DEER2011 | DEER_for_2013 | DEER2014 | 2014_Bldg_OS | DEER2014 | 2014_AllSpc_OS | DEER2014 | 2014_No_OccSens
4292 | C-In-LEDFixt(131w)-dWP77 | Commercial Indoor General Lighting: LED Fixture replaces HID Fixture. Measure includes Code case. Impacts: Linear Fluorescent-based HOU (varies by BldgType) | DEER1314 | Lighting Disposition | 2015-03-06 | Disposition: MeasuresList-May222014.xlsx | RobNc | Com-Iltg-dWatt-LF | DEER | Scaled | Delta | 0 | 0 | None |  | FALSE |  | TRUE | Com | Any | Lighting | InGen | Ltg_Fixture | LED_fixt |  |  | ILtg-Com-LED-50000hr | ILtg-MH | HID Fixture based on Lamp/Blst: PSMH-175w(208w); Any type of housing; Any direction of light; Total Watts = 208 | HID Fixture based on Lamp/Blst: PSMH-175w(208w); Any type of housing; Any direction of light; Total Watts = 208 | LED fixture: Any type of housing Fixture Type, 6200 min lm; Total Watts = 131 | HIDFixt-PSMH-175w(208w) | HIDFixt-PSMH-175w(208w) | LEDFixt(131w) | Standard |  | WP source e.g.: PGECOLTG178r2 | DEER1314-Ltg-Com-LF | DEER1314 | Fixture |  |  | Watts | 131 | Watts | 208 | Watts | 208 | Lighting | Indoor General Lighting | Lighting - Fixtures | LED Fixture | 2013-01-01 |  | DEER2011 | DEER_for_2013 | DEER2014 | 2014_Bldg_OS | DEER2014 | 2014_AllSpc_OS | DEER2014 | 2014_No_OccSens
4293 | C-In-LEDFixt(160w)-dwP66 | Commercial Indoor General Lighting: LED Fixture replaces LF fixture. Measure includes Code case. Impacts: Linear Fluorescent-based HOU (varies by BldgType) | DEER1314 | Lighting Disposition | 2015-03-06 | RevisedHighBay.xlsx | RobNc | Com-Iltg-dWatt-LF | DEER | Scaled | Delta | 0 | 0 | None |  | FALSE |  | TRUE | Com | Any | Lighting | InGen | Ltg_Fixture | LED_fixt |  |  | ILtg-Com-LED-50000hr | ILtg-Lfluor-Elec | LF Fixture based on: LFLmpBlst-T8-48in-32w-2g+El-IS-VHLO; Any type of housing, any direction of light, No integral control; Total Watts = 226 | LF Fixture based on: LFLmpBlst-T8-48in-32w-2g+El-IS-VHLO; Any type of housing, any direction of light, No integral control; Total Watts = 226 | LED fixture: Any type of housing Fixture Type; Total Watts = 160 | LFFixt-T8-48in-32w-2g+El-IS-VHLO(226w) | LFFixt-T8-48in-32w-2g+El-IS-VHLO(226w) | LEDFixt(160w) | Standard |  |  | DEER1314-Ltg-Com-LF | DEER1314 | Fixture |  |  | Watts | 160 | Watts | 226 | Watts | 226 | Lighting | Indoor General Lighting | Lighting - Fixtures | LED Fixture | 2013-01-01 |  | DEER2011 | DEER_for_2013 | DEER2014 | 2014_Bldg_OS | DEER2014 | 2014_AllSpc_OS | DEER2014 | 2014_No_OccSens
4294 | C-In-LEDFixt(160w)-dwP72 | Commercial Indoor General Lighting: LED Fixture replaces HID fixture. Measure includes Code case. Impacts: Linear Fluorescent-based HOU (varies by BldgType) | DEER1314 | Lighting Disposition | 2015-03-06 | RevisedHighBay.xlsx | RobNc | Com-Iltg-dWatt-LF | DEER | Scaled | Delta | 0 | 0 | None |  | FALSE |  | TRUE | Com | Any | Lighting | InGen | Ltg_Fixture | LED_fixt |  |  | ILtg-Com-LED-50000hr | ILtg-HID | HID Fixture based on Lamp/Blst: PSMH-200w(232w); Any type of housing; Any direction of light; Total Watts = 232 | HID Fixture based on Lamp/Blst: PSMH-200w(232w); Any type of housing; Any direction of light; Total Watts = 232 | LED fixture: Any type of housing Fixture Type; Total Watts = 160 | HIDFixt-PSMH-200w(232w) | HIDFixt-PSMH-200w(232w) | LEDFixt(160w) | Standard |  |  | DEER1314-Ltg-Com-LF | DEER1314 | Fixture |  |  | Watts | 160 | Watts | 232 | Watts | 232 | Lighting | Indoor General Lighting | Lighting - Fixtures | LED Fixture | 2013-01-01 |  | DEER2011 | DEER_for_2013 | DEER2014 | 2014_Bldg_OS | DEER2014 | 2014_AllSpc_OS | DEER2014 | 2014_No_OccSens
4295 | C-In-LEDFixt(17w)-dWP33 | Commercial Indoor General Lighting: LED Fixture replaces pre-existing standard lighting Wattage. Measure includes Code case. Impacts: CFL-based HOU (varies by BldgType) | DEER1314 | Lighting Disposition | 2015-03-06 | Disposition: MeasuresList-October312014.xlsx | RobNc | Com-Iltg-dWatt-CFL | DEER | Scaled | BaseRatio | 0 | 0 | None |  | FALSE |  | TRUE | Com | Any | Lighting | InGen | Ltg_Fixture | LED_fixt |  |  | ILtg-Com-LED-50000hr |  | LED A19 Basecase, Total Watts = 2.96 x Msr Watts | LED A19 Basecase, Total Watts = 2.96 x Msr Watts | LED fixture: Any type of housing Fixture Type; Total Watts = 17 | LEDratio0296 | LEDratio0296 | LEDFixt(17w) | Standard |  |  | DEER1314-Ltg-Com-CFL | DEER1314 | Fixture |  |  | Watts | 17 | BaseRatio | 2.96 | BaseRatio | 2.96 | Lighting | Indoor General Lighting | Lighting - Fixtures | LED Fixture | 2013-01-01 |  | DEER2011 | DEER_for_2013 | DEER2014 | 2014_Bldg_OS | DEER2014 | 2014_AllSpc_OS | DEER2014 | 2014_No_OccSens
4296 | C-In-LEDFixt(187w)-dWP101 | Commercial Indoor General Lighting: LED Fixture replaces HID Fixture. Measure includes Code case. Impacts: Linear Fluorescent-based HOU (varies by BldgType) | DEER1314 | Lighting Disposition | 2015-03-06 | Disposition: MeasuresList-May222014.xlsx | RobNc | Com-Iltg-dWatt-LF | DEER | Scaled | Delta | 0 | 0 | None |  | FALSE |  | TRUE | Com | Any | Lighting | InGen | Ltg_Fixture | LED_fixt |  |  | ILtg-Com-LED-50000hr | ILtg-MH | HID Fixture based on Lamp/Blst: PSMH-250w(288w); Any type of housing; Any direction of light; Total Watts = 288 | HID Fixture based on Lamp/Blst: PSMH-250w(288w); Any type of housing; Any direction of light; Total Watts = 288 | LED fixture: Any type of housing Fixture Type, 11200 min lm; Total Watts = 187 | HIDFixt-PSMH-250w(288w) | HIDFixt-PSMH-250w(288w) | LEDFixt(187w) | Standard |  | WP source e.g.: PGECOLTG178r2 | DEER1314-Ltg-Com-LF | DEER1314 | Fixture |  |  | Watts | 187 | Watts | 288 | Watts | 288 | Lighting | Indoor General Lighting | Lighting - Fixtures | LED Fixture | 2013-01-01 |  | DEER2011 | DEER_for_2013 | DEER2014 | 2014_Bldg_OS | DEER2014 | 2014_AllSpc_OS | DEER2014 | 2014_No_OccSens
4297 | C-In-LEDFixt(20w)-dWP39 | Commercial Indoor General Lighting: LED Fixture replaces pre-existing standard lighting Wattage. Measure includes Code case. Impacts: CFL-based HOU (varies by BldgType) | DEER1314 | Lighting Disposition | 2015-03-06 | Disposition: MeasuresList-October312014.xlsx | RobNc | Com-Iltg-dWatt-CFL | DEER | Scaled | BaseRatio | 0 | 0 | None |  | FALSE |  | TRUE | Com | Any | Lighting | InGen | Ltg_Fixture | LED_fixt |  |  | ILtg-Com-LED-50000hr |  | LED A19 Basecase, Total Watts = 2.96 x Msr Watts | LED A19 Basecase, Total Watts = 2.96 x Msr Watts | LED fixture: Any type of housing Fixture Type; Total Watts = 20 | LEDratio0296 | LEDratio0296 | LEDFixt(20w) | Standard |  |  | DEER1314-Ltg-Com-CFL | DEER1314 | Fixture |  |  | Watts | 20 | BaseRatio | 2.96 | BaseRatio | 2.96 | Lighting | Indoor General Lighting | Lighting - Fixtures | LED Fixture | 2013-01-01 |  | DEER2011 | DEER_for_2013 | DEER2014 | 2014_Bldg_OS | DEER2014 | 2014_AllSpc_OS | DEER2014 | 2014_No_OccSens
4298 | C-In-LEDFixt(220w)-dWP145 | Commercial Indoor General Lighting: LED Fixture replaces HID Fixture. Measure includes Code case. Impacts: Linear Fluorescent-based HOU (varies by BldgType) | DEER1314 | Lighting Disposition | 2015-03-06 | Disposition: MeasuresList-May222014.xlsx | RobNc | Com-Iltg-dWatt-LF | DEER | Scaled | Delta | 0 | 0 | None |  | FALSE |  | TRUE | Com | Any | Lighting | InGen | Ltg_Fixture | LED_fixt |  |  | ILtg-Com-LED-50000hr | ILtg-MH | HID Fixture based on Lamp/Blst: PSMH-320w(365w); Any type of housing; Any direction of light; Total Watts = 365 | HID Fixture based on Lamp/Blst: PSMH-320w(365w); Any type of housing; Any direction of light; Total Watts = 365 | LED fixture: Any type of housing Fixture Type, 12900 min lm; Total Watts = 220 | HIDFixt-PSMH-320w(365w) | HIDFixt-PSMH-320w(365w) | LEDFixt(220w) | Standard |  | WP source e.g.: PGECOLTG178r2 | DEER1314-Ltg-Com-LF | DEER1314 | Fixture |  |  | Watts | 220 | Watts | 365 | Watts | 365 | Lighting | Indoor General Lighting | Lighting - Fixtures | LED Fixture | 2013-01-01 |  | DEER2011 | DEER_for_2013 | DEER2014 | 2014_Bldg_OS | DEER2014 | 2014_AllSpc_OS | DEER2014 | 2014_No_OccSens
4299 | C-In-LEDFixt(220w)-dWP82 | Commercial Indoor General Lighting: LED Fixture replaces Linear Fluorescent Fixture. Measure includes Code case. Impacts: Linear Fluorescent-based HOU (varies by BldgType) | DEER1314 | Lighting Disposition | 2015-03-06 | Disposition: MeasuresList-May222014.xlsx | RobNc | Com-Iltg-dWatt-LF | DEER | Scaled | Delta | 0 | 0 | None |  | FALSE |  | TRUE | Com | Any | Lighting | InGen | Ltg_Fixture | LED_fixt |  |  | ILtg-Com-LED-50000hr | ILtg-Lfluor-Elec | LF Fixture based on: LFLmpBlst-T8-48in-32w-2g+El-IS-VHLO; Any type of housing, any direction of light, No integral control; Total Watts = 302 | LF Fixture based on: LFLmpBlst-T8-48in-32w-2g+El-IS-VHLO; Any type of housing, any direction of light, No integral control; Total Watts = 302 | LED fixture: Any type of housing Fixture Type, 12900 min lm; Total Watts = 220 | LFFixt-T8-48in-32w-2g+El-IS-VHLO(302w) | LFFixt-T8-48in-32w-2g+El-IS-VHLO(302w) | LEDFixt(220w) | Standard |  | WP source e.g.: PGECOLTG178r2 | DEER1314-Ltg-Com-LF | DEER1314 | Fixture |  |  | Watts | 220 | Watts | 302 | Watts | 302 | Lighting | Indoor General Lighting | Lighting - Fixtures | LED Fixture | 2013-01-01 |  | DEER2011 | DEER_for_2013 | DEER2014 | 2014_Bldg_OS | DEER2014 | 2014_AllSpc_OS | DEER2014 | 2014_No_OccSens
4300 | C-In-LEDFixt(22w)-dwP37 | Commercial Indoor General Lighting: LED Fixture replaces LF fixture. Measure includes Code case. Impacts: Linear Fluorescent-based HOU (varies by BldgType) | DEER1314 | Lighting Disposition | 2015-03-06 | RevisedHighBay.xlsx | RobNc | Com-Iltg-dWatt-LF | DEER | Scaled | Delta | 0 | 0 | None |  | FALSE |  | TRUE | Com | Any | Lighting | InGen | Ltg_Fixture | LED_fixt |  |  | ILtg-Com-LED-50000hr | ILtg-Lfluor-Elec | LF Fixture based on: LFLmpBlst-T8-48in-32w-2g+El-IS-NLO; Any type of housing, any direction of light, No integral control; Total Watts = 59 | LF Fixture based on: LFLmpBlst-T8-48in-32w-2g+El-IS-NLO; Any type of housing, any direction of light, No integral control; Total Watts = 59 | LED fixture: Any type of housing Fixture Type; Total Watts = 22 | LFFixt-T8-48in-32w-2g+El-IS-NLO(59w) | LFFixt-T8-48in-32w-2g+El-IS-NLO(59w) | LEDFixt(22w) | Standard |  |  | DEER1314-Ltg-Com-LF | DEER1314 | Fixture |  |  | Watts | 22 | Watts | 59 | Watts | 59 | Lighting | Indoor General Lighting | Lighting - Fixtures | LED Fixture | 2013-01-01 |  | DEER2011 | DEER_for_2013 | DEER2014 | 2014_Bldg_OS | DEER2014 | 2014_AllSpc_OS | DEER2014 | 2014_No_OccSens
4301 | C-In-LEDFixt(22w)-dWP43 | Commercial Indoor General Lighting: LED Fixture replaces pre-existing standard lighting Wattage. Measure includes Code case. Impacts: CFL-based HOU (varies by BldgType) | DEER1314 | Lighting Disposition | 2015-03-06 | Disposition: MeasuresList-October312014.xlsx | RobNc | Com-Iltg-dWatt-CFL | DEER | Scaled | BaseRatio | 0 | 0 | None |  | FALSE |  | TRUE | Com | Any | Lighting | InGen | Ltg_Fixture | LED_fixt |  |  | ILtg-Com-LED-50000hr |  | LED A19 Basecase, Total Watts = 2.96 x Msr Watts | LED A19 Basecase, Total Watts = 2.96 x Msr Watts | LED fixture: Any type of housing Fixture Type; Total Watts = 22 | LEDratio0296 | LEDratio0296 | LEDFixt(22w) | Standard |  |  | DEER1314-Ltg-Com-CFL | DEER1314 | Fixture |  |  | Watts | 22 | BaseRatio | 2.96 | BaseRatio | 2.96 | Lighting | Indoor General Lighting | Lighting - Fixtures | LED Fixture | 2013-01-01 |  | DEER2011 | DEER_for_2013 | DEER2014 | 2014_Bldg_OS | DEER2014 | 2014_AllSpc_OS | DEER2014 | 2014_No_OccSens
4302 | C-In-LEDFixt(262w)-dWP138 | Commercial Indoor General Lighting: LED Fixture replaces HID Fixture. Measure includes Code case. Impacts: Linear Fluorescent-based HOU (varies by BldgType) | DEER1314 | Lighting Disposition | 2015-03-06 | Disposition: MeasuresList-May222014.xlsx | RobNc | Com-Iltg-dWatt-LF | DEER | Scaled | Delta | 0 | 0 | None |  | FALSE |  | TRUE | Com | Any | Lighting | InGen | Ltg_Fixture | LED_fixt |  |  | ILtg-Com-LED-50000hr | ILtg-MH | HID Fixture based on Lamp/Blst: PSMH-350w(400w); Any type of housing; Any direction of light; Total Watts = 400 | HID Fixture based on Lamp/Blst: PSMH-350w(400w); Any type of housing; Any direction of light; Total Watts = 400 | LED fixture: Any type of housing Fixture Type, 15800 min lm; Total Watts = 262 | HIDFixt-PSMH-350w(400w) | HIDFixt-PSMH-350w(400w) | LEDFixt(262w) | Standard |  | WP source e.g.: PGECOLTG178r2 | DEER1314-Ltg-Com-LF | DEER1314 | Fixture |  |  | Watts | 262 | Watts | 400 | Watts | 400 | Lighting | Indoor General Lighting | Lighting - Fixtures | LED Fixture | 2013-01-01 |  | DEER2011 | DEER_for_2013 | DEER2014 | 2014_Bldg_OS | DEER2014 | 2014_AllSpc_OS | DEER2014 | 2014_No_OccSens
4303 | C-In-LEDFixt(280w)-dwP176 | Commercial Indoor General Lighting: LED Fixture replaces HID fixture. Measure includes Code case. Impacts: Linear Fluorescent-based HOU (varies by BldgType) | DEER1314 | Lighting Disposition | 2015-03-06 | RevisedHighBay.xlsx | RobNc | Com-Iltg-dWatt-LF | DEER | Scaled | Delta | 0 | 0 | None |  | FALSE |  | TRUE | Com | Any | Lighting | InGen | Ltg_Fixture | LED_fixt |  |  | ILtg-Com-LED-50000hr | ILtg-HID | HID Fixture based on Lamp/Blst: PSMH-400w(456w); Any type of housing; Any direction of light; Total Watts = 456 | HID Fixture based on Lamp/Blst: PSMH-400w(456w); Any type of housing; Any direction of light; Total Watts = 456 | LED fixture: Any type of housing Fixture Type, 24160 min lm; Total Watts = 280 | HIDFixt-PSMH-400w(456w) | HIDFixt-PSMH-400w(456w) | LEDFixt(280w) | Standard |  |  | DEER1314-Ltg-Com-LF | DEER1314 | Fixture |  |  | Watts | 280 | Watts | 456 | Watts | 456 | Lighting | Indoor General Lighting | Lighting - Fixtures | LED Fixture | 2013-01-01 |  | DEER2011 | DEER_for_2013 | DEER2014 | 2014_Bldg_OS | DEER2014 | 2014_AllSpc_OS | DEER2014 | 2014_No_OccSens
4304 | C-In-LEDFixt(320w)-dWP186 | Commercial Indoor General Lighting: LED Fixture replaces HID Fixture. Measure includes Code case. Impacts: Linear Fluorescent-based HOU (varies by BldgType) | DEER1314 | Lighting Disposition | 2015-03-06 | Disposition: MeasuresList-May222014.xlsx | RobNc | Com-Iltg-dWatt-LF | DEER | Scaled | Delta | 0 | 0 | None |  | FALSE |  | TRUE | Com | Any | Lighting | InGen | Ltg_Fixture | LED_fixt |  |  | ILtg-Com-LED-50000hr | ILtg-MH | HID Fixture based on Lamp/Blst: PSMH-450w(506w); Any type of housing; Any direction of light; Total Watts = 506 | HID Fixture based on Lamp/Blst: PSMH-450w(506w); Any type of housing; Any direction of light; Total Watts = 506 | LED fixture: Any type of housing Fixture Type, 23900 min lm; Total Watts = 320 | HIDFixt-PSMH-450w(506w) | HIDFixt-PSMH-450w(506w) | LEDFixt(320w) | Standard |  | WP source e.g.: PGECOLTG178r2 | DEER1314-Ltg-Com-LF | DEER1314 | Fixture |  |  | Watts | 320 | Watts | 506 | Watts | 506 | Lighting | Indoor General Lighting | Lighting - Fixtures | LED Fixture | 2013-01-01 |  | DEER2011 | DEER_for_2013 | DEER2014 | 2014_Bldg_OS | DEER2014 | 2014_AllSpc_OS | DEER2014 | 2014_No_OccSens
4305 | C-In-LEDFixt(500w)-dWP318 | Commercial Indoor General Lighting: LED Fixture replaces HID Fixture. Measure includes Code case. Impacts: Linear Fluorescent-based HOU (varies by BldgType) | DEER1314 | Lighting Disposition | 2015-03-06 | Disposition: MeasuresList-May222014.xlsx | RobNc | Com-Iltg-dWatt-LF | DEER | Scaled | Delta | 0 | 0 | None |  | FALSE |  | TRUE | Com | Any | Lighting | InGen | Ltg_Fixture | LED_fixt |  |  | ILtg-Com-LED-50000hr | ILtg-MH | HID Fixture based on Lamp/Blst: PSMH-750w(818w); Any type of housing; Any direction of light; Total Watts = 818 | HID Fixture based on Lamp/Blst: PSMH-750w(818w); Any type of housing; Any direction of light; Total Watts = 818 | LED fixture: Any type of housing Fixture Type, 32300 min lm; Total Watts = 500 | HIDFixt-PSMH-750w(818w) | HIDFixt-PSMH-750w(818w) | LEDFixt(500w) | Standard |  | WP source e.g.: PGECOLTG178r2 | DEER1314-Ltg-Com-LF | DEER1314 | Fixture |  |  | Watts | 500 | Watts | 818 | Watts | 818 | Lighting | Indoor General Lighting | Lighting - Fixtures | LED Fixture | 2013-01-01 |  | DEER2011 | DEER_for_2013 | DEER2014 | 2014_Bldg_OS | DEER2014 | 2014_AllSpc_OS | DEER2014 | 2014_No_OccSens
4306 | C-In-LEDFixt(750w)-dWP330 | Commercial Indoor General Lighting: LED Fixture replaces HID Fixture. Measure includes Code case. Impacts: Linear Fluorescent-based HOU (varies by BldgType) | DEER1314 | Lighting Disposition | 2015-03-06 | Disposition: MeasuresList-May222014.xlsx | RobNc | Com-Iltg-dWatt-LF | DEER | Scaled | Delta | 0 | 0 | None |  | FALSE |  | TRUE | Com | Any | Lighting | InGen | Ltg_Fixture | LED_fixt |  |  | ILtg-Com-LED-50000hr | ILtg-MH | HID Fixture based on Lamp/Blst: PSMH-1000w(1080w); Any type of housing; Any direction of light; Total Watts = 1080 | HID Fixture based on Lamp/Blst: PSMH-1000w(1080w); Any type of housing; Any direction of light; Total Watts = 1080 | LED fixture: Any type of housing Fixture Type, 43400 min lm; Total Watts = 750 | HIDFixt-PSMH-1000w(1080w) | HIDFixt-PSMH-1000w(1080w) | LEDFixt(750w) | Standard |  | WP source e.g.: PGECOLTG178r2 | DEER1314-Ltg-Com-LF | DEER1314 | Fixture |  |  | Watts | 750 | Watts | 1080 | Watts | 1080 | Lighting | Indoor General Lighting | Lighting - Fixtures | LED Fixture | 2013-01-01 |  | DEER2011 | DEER_for_2013 | DEER2014 | 2014_Bldg_OS | DEER2014 | 2014_AllSpc_OS | DEER2014 | 2014_No_OccSens
4307 | C-In-LEDFixt(7w)-dWP13 | Commercial Indoor General Lighting: LED Fixture replaces pre-existing standard lighting Wattage. Measure includes Code case. Impacts: CFL-based HOU (varies by BldgType) | DEER1314 | Lighting Disposition | 2015-03-06 | Disposition: MeasuresList-October312014.xlsx | RobNc | Com-Iltg-dWatt-CFL | DEER | Scaled | BaseRatio | 0 | 0 | None |  | FALSE |  | TRUE | Com | Any | Lighting | InGen | Ltg_Fixture | LED_fixt |  |  | ILtg-Com-LED-50000hr |  | LED A19 Basecase, Total Watts = 2.96 x Msr Watts | LED A19 Basecase, Total Watts = 2.96 x Msr Watts | LED fixture: Any type of housing Fixture Type; Total Watts = 7 | LEDratio0296 | LEDratio0296 | LEDFixt(7w) | Standard |  |  | DEER1314-Ltg-Com-CFL | DEER1314 | Fixture |  |  | Watts | 7 | BaseRatio | 2.96 | BaseRatio | 2.96 | Lighting | Indoor General Lighting | Lighting - Fixtures | LED Fixture | 2013-01-01 |  | DEER2011 | DEER_for_2013 | DEER2014 | 2014_Bldg_OS | DEER2014 | 2014_AllSpc_OS | DEER2014 | 2014_No_OccSens
4308 | C-In-LEDFixt-1(11w)-dWP21 | Commercial Indoor General Lighting: LED Fixture replaces pre-existing standard lighting Wattage. Measure includes Code case. Impacts: CFL-based HOU (varies by BldgType) | DEER1314 | Lighting Disposition | 2015-03-06 | Disposition: MeasuresList-October312014.xlsx | RobNc | Com-Iltg-dWatt-CFL | DEER | Scaled | BaseRatio | 0 | 0 | None |  | FALSE |  | TRUE | Com | Any | Lighting | InGen | Ltg_Fixture | LED_fixt |  |  | ILtg-Com-LED-50000hr |  | LED A19 Basecase, Total Watts = 2.96 x Msr Watts | LED A19 Basecase, Total Watts = 2.96 x Msr Watts | LED fixture: Any type of housing Fixture Type; Total Watts = 11 | LEDratio0296 | LEDratio0296 | LEDFixt-1(11w) | Standard |  |  | DEER1314-Ltg-Com-CFL | DEER1314 | Fixture |  |  | Watts | 11 | BaseRatio | 2.96 | BaseRatio | 2.96 | Lighting | Indoor General Lighting | Lighting - Fixtures | LED Fixture | 2013-01-01 |  | DEER2011 | DEER_for_2013 | DEER2014 | 2014_Bldg_OS | DEER2014 | 2014_AllSpc_OS | DEER2014 | 2014_No_OccSens
4309 | C-In-LEDFixt-1(14w)-dWP27 | Commercial Indoor General Lighting: LED Fixture replaces pre-existing standard lighting Wattage. Measure includes Code case. Impacts: CFL-based HOU (varies by BldgType) | DEER1314 | Lighting Disposition | 2015-03-06 | Disposition: MeasuresList-October312014.xlsx | RobNc | Com-Iltg-dWatt-CFL | DEER | Scaled | BaseRatio | 0 | 0 | None |  | FALSE |  | TRUE | Com | Any | Lighting | InGen | Ltg_Fixture | LED_fixt |  |  | ILtg-Com-LED-50000hr |  | LED A19 Basecase, Total Watts = 2.96 x Msr Watts | LED A19 Basecase, Total Watts = 2.96 x Msr Watts | LED fixture: Any type of housing Fixture Type; Total Watts = 14 | LEDratio0296 | LEDratio0296 | LEDFixt-1(14w) | Standard |  |  | DEER1314-Ltg-Com-CFL | DEER1314 | Fixture |  |  | Watts | 14 | BaseRatio | 2.96 | BaseRatio | 2.96 | Lighting | Indoor General Lighting | Lighting - Fixtures | LED Fixture | 2013-01-01 |  | DEER2011 | DEER_for_2013 | DEER2014 | 2014_Bldg_OS | DEER2014 | 2014_AllSpc_OS | DEER2014 | 2014_No_OccSens
4310 | C-In-LEDFixt-1(16w)-dWP31 | Commercial Indoor General Lighting: LED Fixture replaces pre-existing standard lighting Wattage. Measure includes Code case. Impacts: CFL-based HOU (varies by BldgType) | DEER1314 | Lighting Disposition | 2015-03-06 | Disposition: MeasuresList-October312014.xlsx | RobNc | Com-Iltg-dWatt-CFL | DEER | Scaled | BaseRatio | 0 | 0 | None |  | FALSE |  | TRUE | Com | Any | Lighting | InGen | Ltg_Fixture | LED_fixt |  |  | ILtg-Com-LED-50000hr |  | LED A19 Basecase, Total Watts = 2.96 x Msr Watts | LED A19 Basecase, Total Watts = 2.96 x Msr Watts | LED fixture: Any type of housing Fixture Type; Total Watts = 16 | LEDratio0296 | LEDratio0296 | LEDFixt-1(16w) | Standard |  |  | DEER1314-Ltg-Com-CFL | DEER1314 | Fixture |  |  | Watts | 16 | BaseRatio | 2.96 | BaseRatio | 2.96 | Lighting | Indoor General Lighting | Lighting - Fixtures | LED Fixture | 2013-01-01 |  | DEER2011 | DEER_for_2013 | DEER2014 | 2014_Bldg_OS | DEER2014 | 2014_AllSpc_OS | DEER2014 | 2014_No_OccSens
4311 | C-In-LEDFixt-2(13w)-dWP25 | Commercial Indoor General Lighting: LED Fixture replaces pre-existing standard lighting Wattage. Measure includes Code case. Impacts: CFL-based HOU (varies by BldgType) | DEER1314 | Lighting Disposition | 2015-03-06 | Disposition: MeasuresList-October312014.xlsx | RobNc | Com-Iltg-dWatt-CFL | DEER | Scaled | BaseRatio | 0 | 0 | None |  | FALSE |  | TRUE | Com | Any | Lighting | InGen | Ltg_Fixture | LED_fixt |  |  | ILtg-Com-LED-50000hr |  | LED A19 Basecase, Total Watts = 2.96 x Msr Watts | LED A19 Basecase, Total Watts = 2.96 x Msr Watts | LED fixture: Any type of housing Fixture Type; Total Watts = 13 | LEDratio0296 | LEDratio0296 | LEDFixt-2(13w) | Standard |  |  | DEER1314-Ltg-Com-CFL | DEER1314 | Fixture |  |  | Watts | 13 | BaseRatio | 2.96 | BaseRatio | 2.96 | Lighting | Indoor General Lighting | Lighting - Fixtures | LED Fixture | 2013-01-01 |  | DEER2011 | DEER_for_2013 | DEER2014 | 2014_Bldg_OS | DEER2014 | 2014_AllSpc_OS | DEER2014 | 2014_No_OccSens
4312 | C-In-LEDFixt-2(24w)-dWP47 | Commercial Indoor General Lighting: LED Fixture replaces pre-existing standard lighting Wattage. Measure includes Code case. Impacts: CFL-based HOU (varies by BldgType) | DEER1314 | Lighting Disposition | 2015-03-06 | Disposition: MeasuresList-October312014.xlsx | RobNc | Com-Iltg-dWatt-CFL | DEER | Scaled | BaseRatio | 0 | 0 | None |  | FALSE |  | TRUE | Com | Any | Lighting | InGen | Ltg_Fixture | LED_fixt |  |  | ILtg-Com-LED-50000hr |  | LED A19 Basecase, Total Watts = 2.96 x Msr Watts | LED A19 Basecase, Total Watts = 2.96 x Msr Watts | LED fixture: Any type of housing Fixture Type; Total Watts = 24 | LEDratio0296 | LEDratio0296 | LEDFixt-2(24w) | Standard |  |  | DEER1314-Ltg-Com-CFL | DEER1314 | Fixture |  |  | Watts | 24 | BaseRatio | 2.96 | BaseRatio | 2.96 | Lighting | Indoor General Lighting | Lighting - Fixtures | LED Fixture | 2013-01-01 |  | DEER2011 | DEER_for_2013 | DEER2014 | 2014_Bldg_OS | DEER2014 | 2014_AllSpc_OS | DEER2014 | 2014_No_OccSens
4313 | C-In-LEDFixt-2(25w)-dWP49 | Commercial Indoor General Lighting: LED Fixture replaces pre-existing standard lighting Wattage. Measure includes Code case. Impacts: CFL-based HOU (varies by BldgType) | DEER1314 | Lighting Disposition | 2015-03-06 | Disposition: MeasuresList-October312014.xlsx | RobNc | Com-Iltg-dWatt-CFL | DEER | Scaled | BaseRatio | 0 | 0 | None |  | FALSE |  | TRUE | Com | Any | Lighting | InGen | Ltg_Fixture | LED_fixt |  |  | ILtg-Com-LED-50000hr |  | LED A19 Basecase, Total Watts = 2.96 x Msr Watts | LED A19 Basecase, Total Watts = 2.96 x Msr Watts | LED fixture: Any type of housing Fixture Type; Total Watts = 25 | LEDratio0296 | LEDratio0296 | LEDFixt-2(25w) | Standard |  |  | DEER1314-Ltg-Com-CFL | DEER1314 | Fixture |  |  | Watts | 25 | BaseRatio | 2.96 | BaseRatio | 2.96 | Lighting | Indoor General Lighting | Lighting - Fixtures | LED Fixture | 2013-01-01 |  | DEER2011 | DEER_for_2013 | DEER2014 | 2014_Bldg_OS | DEER2014 | 2014_AllSpc_OS | DEER2014 | 2014_No_OccSens
4314 | C-In-LEDFixt-2(280w)-dWP176 | Commercial Indoor General Lighting: LED Fixture replaces HID Fixture. Measure includes Code case. Impacts: Linear Fluorescent-based HOU (varies by BldgType) | DEER1314 | Lighting Disposition | 2015-03-06 | Disposition: MeasuresList-May222014.xlsx | RobNc | Com-Iltg-dWatt-LF | DEER | Scaled | Delta | 0 | 0 | None |  | FALSE |  | TRUE | Com | Any | Lighting | InGen | Ltg_Fixture | LED_fixt |  |  | ILtg-Com-LED-50000hr | ILtg-MH | HID Fixture based on Lamp/Blst: PSMH-400w(456w); Any type of housing; Any direction of light; Total Watts = 456 | HID Fixture based on Lamp/Blst: PSMH-400w(456w); Any type of housing; Any direction of light; Total Watts = 456 | LED fixture: Any type of housing Fixture Type, 21600 min lm; Total Watts = 280 | HIDFixt-PSMH-400w(456w) | HIDFixt-PSMH-400w(456w) | LEDFixt-2(280w) | Standard |  | WP source e.g.: PGECOLTG178r2 | DEER1314-Ltg-Com-LF | DEER1314 | Fixture |  |  | Watts | 280 | Watts | 456 | Watts | 456 | Lighting | Indoor General Lighting | Lighting - Fixtures | LED Fixture | 2013-01-01 |  | DEER2011 | DEER_for_2013 | DEER2014 | 2014_Bldg_OS | DEER2014 | 2014_AllSpc_OS | DEER2014 | 2014_No_OccSens
4315 | C-In-LEDFixt-2(5w)-dWP9 | Commercial Indoor General Lighting: LED Fixture replaces pre-existing standard lighting Wattage. Measure includes Code case. Impacts: CFL-based HOU (varies by BldgType) | DEER1314 | Lighting Disposition | 2015-03-06 | Disposition: MeasuresList-October312014.xlsx | RobNc | Com-Iltg-dWatt-CFL | DEER | Scaled | BaseRatio | 0 | 0 | None |  | FALSE |  | TRUE | Com | Any | Lighting | InGen | Ltg_Fixture | LED_fixt |  |  | ILtg-Com-LED-50000hr |  | LED A19 Basecase, Total Watts = 2.96 x Msr Watts | LED A19 Basecase, Total Watts = 2.96 x Msr Watts | LED fixture: Any type of housing Fixture Type; Total Watts = 5 | LEDratio0296 | LEDratio0296 | LEDFixt-2(5w) | Standard |  |  | DEER1314-Ltg-Com-CFL | DEER1314 | Fixture |  |  | Watts | 5 | BaseRatio | 2.96 | BaseRatio | 2.96 | Lighting | Indoor General Lighting | Lighting - Fixtures | LED Fixture | 2013-01-01 |  | DEER2011 | DEER_for_2013 | DEER2014 | 2014_Bldg_OS | DEER2014 | 2014_AllSpc_OS | DEER2014 | 2014_No_OccSens
4316 | C-In-LEDFixt-3(15w)-dWP29 | Commercial Indoor General Lighting: LED Fixture replaces pre-existing standard lighting Wattage. Measure includes Code case. Impacts: CFL-based HOU (varies by BldgType) | DEER1314 | Lighting Disposition | 2015-03-06 | Disposition: MeasuresList-October312014.xlsx | RobNc | Com-Iltg-dWatt-CFL | DEER | Scaled | BaseRatio | 0 | 0 | None |  | FALSE |  | TRUE | Com | Any | Lighting | InGen | Ltg_Fixture | LED_fixt |  |  | ILtg-Com-LED-50000hr |  | LED A19 Basecase, Total Watts = 2.96 x Msr Watts | LED A19 Basecase, Total Watts = 2.96 x Msr Watts | LED fixture: Any type of housing Fixture Type; Total Watts = 15 | LEDratio0296 | LEDratio0296 | LEDFixt-3(15w) | Standard |  |  | DEER1314-Ltg-Com-CFL | DEER1314 | Fixture |  |  | Watts | 15 | BaseRatio | 2.96 | BaseRatio | 2.96 | Lighting | Indoor General Lighting | Lighting - Fixtures | LED Fixture | 2013-01-01 |  | DEER2011 | DEER_for_2013 | DEER2014 | 2014_Bldg_OS | DEER2014 | 2014_AllSpc_OS | DEER2014 | 2014_No_OccSens
4317 | C-In-LEDFixt-3(18w)-dWP35 | Commercial Indoor General Lighting: LED Fixture replaces pre-existing standard lighting Wattage. Measure includes Code case. Impacts: CFL-based HOU (varies by BldgType) | DEER1314 | Lighting Disposition | 2015-03-06 | Disposition: MeasuresList-October312014.xlsx | RobNc | Com-Iltg-dWatt-CFL | DEER | Scaled | BaseRatio | 0 | 0 | None |  | FALSE |  | TRUE | Com | Any | Lighting | InGen | Ltg_Fixture | LED_fixt |  |  | ILtg-Com-LED-50000hr |  | LED A19 Basecase, Total Watts = 2.96 x Msr Watts | LED A19 Basecase, Total Watts = 2.96 x Msr Watts | LED fixture: Any type of housing Fixture Type; Total Watts = 18 | LEDratio0296 | LEDratio0296 | LEDFixt-3(18w) | Standard |  |  | DEER1314-Ltg-Com-CFL | DEER1314 | Fixture |  |  | Watts | 18 | BaseRatio | 2.96 | BaseRatio | 2.96 | Lighting | Indoor General Lighting | Lighting - Fixtures | LED Fixture | 2013-01-01 |  | DEER2011 | DEER_for_2013 | DEER2014 | 2014_Bldg_OS | DEER2014 | 2014_AllSpc_OS | DEER2014 | 2014_No_OccSens
4318 | C-In-LEDFixt-3(19w)-dWP37 | Commercial Indoor General Lighting: LED Fixture replaces pre-existing standard lighting Wattage. Measure includes Code case. Impacts: CFL-based HOU (varies by BldgType) | DEER1314 | Lighting Disposition | 2015-03-06 | Disposition: MeasuresList-October312014.xlsx | RobNc | Com-Iltg-dWatt-CFL | DEER | Scaled | BaseRatio | 0 | 0 | None |  | FALSE |  | TRUE | Com | Any | Lighting | InGen | Ltg_Fixture | LED_fixt |  |  | ILtg-Com-LED-50000hr |  | LED A19 Basecase, Total Watts = 2.96 x Msr Watts | LED A19 Basecase, Total Watts = 2.96 x Msr Watts | LED fixture: Any type of housing Fixture Type; Total Watts = 19 | LEDratio0296 | LEDratio0296 | LEDFixt-3(19w) | Standard |  |  | DEER1314-Ltg-Com-CFL | DEER1314 | Fixture |  |  | Watts | 19 | BaseRatio | 2.96 | BaseRatio | 2.96 | Lighting | Indoor General Lighting | Lighting - Fixtures | LED Fixture | 2013-01-01 |  | DEER2011 | DEER_for_2013 | DEER2014 | 2014_Bldg_OS | DEER2014 | 2014_AllSpc_OS | DEER2014 | 2014_No_OccSens
4319 | C-In-LEDFixt-3(21w)-dWP41 | Commercial Indoor General Lighting: LED Fixture replaces pre-existing standard lighting Wattage. Measure includes Code case. Impacts: CFL-based HOU (varies by BldgType) | DEER1314 | Lighting Disposition | 2015-03-06 | Disposition: MeasuresList-October312014.xlsx | RobNc | Com-Iltg-dWatt-CFL | DEER | Scaled | BaseRatio | 0 | 0 | None |  | FALSE |  | TRUE | Com | Any | Lighting | InGen | Ltg_Fixture | LED_fixt |  |  | ILtg-Com-LED-50000hr |  | LED A19 Basecase, Total Watts = 2.96 x Msr Watts | LED A19 Basecase, Total Watts = 2.96 x Msr Watts | LED fixture: Any type of housing Fixture Type; Total Watts = 21 | LEDratio0296 | LEDratio0296 | LEDFixt-3(21w) | Standard |  |  | DEER1314-Ltg-Com-CFL | DEER1314 | Fixture |  |  | Watts | 21 | BaseRatio | 2.96 | BaseRatio | 2.96 | Lighting | Indoor General Lighting | Lighting - Fixtures | LED Fixture | 2013-01-01 |  | DEER2011 | DEER_for_2013 | DEER2014 | 2014_Bldg_OS | DEER2014 | 2014_AllSpc_OS | DEER2014 | 2014_No_OccSens
4320 | C-In-LEDFixt-3(8w)-dWP15 | Commercial Indoor General Lighting: LED Fixture replaces pre-existing standard lighting Wattage. Measure includes Code case. Impacts: CFL-based HOU (varies by BldgType) | DEER1314 | Lighting Disposition | 2015-03-06 | Disposition: MeasuresList-October312014.xlsx | RobNc | Com-Iltg-dWatt-CFL | DEER | Scaled | BaseRatio | 0 | 0 | None |  | FALSE |  | TRUE | Com | Any | Lighting | InGen | Ltg_Fixture | LED_fixt |  |  | ILtg-Com-LED-50000hr |  | LED A19 Basecase, Total Watts = 2.96 x Msr Watts | LED A19 Basecase, Total Watts = 2.96 x Msr Watts | LED fixture: Any type of housing Fixture Type; Total Watts = 8 | LEDratio0296 | LEDratio0296 | LEDFixt-3(8w) | Standard |  |  | DEER1314-Ltg-Com-CFL | DEER1314 | Fixture |  |  | Watts | 8 | BaseRatio | 2.96 | BaseRatio | 2.96 | Lighting | Indoor General Lighting | Lighting - Fixtures | LED Fixture | 2013-01-01 |  | DEER2011 | DEER_for_2013 | DEER2014 | 2014_Bldg_OS | DEER2014 | 2014_AllSpc_OS | DEER2014 | 2014_No_OccSens
4321 | C-In-LEDFixt-3(9w)-dWP17 | Commercial Indoor General Lighting: LED Fixture replaces pre-existing standard lighting Wattage. Measure includes Code case. Impacts: CFL-based HOU (varies by BldgType) | DEER1314 | Lighting Disposition | 2015-03-06 | Disposition: MeasuresList-October312014.xlsx | RobNc | Com-Iltg-dWatt-CFL | DEER | Scaled | BaseRatio | 0 | 0 | None |  | FALSE |  | TRUE | Com | Any | Lighting | InGen | Ltg_Fixture | LED_fixt |  |  | ILtg-Com-LED-50000hr |  | LED A19 Basecase, Total Watts = 2.96 x Msr Watts | LED A19 Basecase, Total Watts = 2.96 x Msr Watts | LED fixture: Any type of housing Fixture Type; Total Watts = 9 | LEDratio0296 | LEDratio0296 | LEDFixt-3(9w) | Standard |  |  | DEER1314-Ltg-Com-CFL | DEER1314 | Fixture |  |  | Watts | 9 | BaseRatio | 2.96 | BaseRatio | 2.96 | Lighting | Indoor General Lighting | Lighting - Fixtures | LED Fixture | 2013-01-01 |  | DEER2011 | DEER_for_2013 | DEER2014 | 2014_Bldg_OS | DEER2014 | 2014_AllSpc_OS | DEER2014 | 2014_No_OccSens
4322 | C-In-LEDFixt-4(160w)-dWP66 | Commercial Indoor General Lighting: LED Fixture replaces Linear Fluorescent Fixture. Measure includes Code case. Impacts: Linear Fluorescent-based HOU (varies by BldgType) | DEER1314 | Lighting Disposition | 2015-03-06 | Disposition: MeasuresList-May222014.xlsx | RobNc | Com-Iltg-dWatt-LF | DEER | Scaled | Delta | 0 | 0 | None |  | FALSE |  | TRUE | Com | Any | Lighting | InGen | Ltg_Fixture | LED_fixt |  |  | ILtg-Com-LED-50000hr | ILtg-Lfluor-Elec | LF Fixture based on: LFLmpBlst-T8-48in-32w-2g+El-IS-VHLO; Any type of housing, any direction of light, No integral control; Total Watts = 226 | LF Fixture based on: LFLmpBlst-T8-48in-32w-2g+El-IS-VHLO; Any type of housing, any direction of light, No integral control; Total Watts = 226 | LED fixture: Any type of housing Fixture Type, 9600 min lm; Total Watts = 160 | LFFixt-T8-48in-32w-2g+El-IS-VHLO(226w) | LFFixt-T8-48in-32w-2g+El-IS-VHLO(226w) | LEDFixt-4(160w) | Standard |  | WP source e.g.: PGECOLTG178r2 | DEER1314-Ltg-Com-LF | DEER1314 | Fixture |  |  | Watts | 160 | Watts | 226 | Watts | 226 | Lighting | Indoor General Lighting | Lighting - Fixtures | LED Fixture | 2013-01-01 |  | DEER2011 | DEER_for_2013 | DEER2014 | 2014_Bldg_OS | DEER2014 | 2014_AllSpc_OS | DEER2014 | 2014_No_OccSens
4323 | C-In-LEDFixt-4(160w)-dWP72 | Commercial Indoor General Lighting: LED Fixture replaces HID Fixture. Measure includes Code case. Impacts: Linear Fluorescent-based HOU (varies by BldgType) | DEER1314 | Lighting Disposition | 2015-03-06 | Disposition: MeasuresList-May222014.xlsx | RobNc | Com-Iltg-dWatt-LF | DEER | Scaled | Delta | 0 | 0 | None |  | FALSE |  | TRUE | Com | Any | Lighting | InGen | Ltg_Fixture | LED_fixt |  |  | ILtg-Com-LED-50000hr | ILtg-MH | HID Fixture based on Lamp/Blst: PSMH-200w(232w); Any type of housing; Any direction of light; Total Watts = 232 | HID Fixture based on Lamp/Blst: PSMH-200w(232w); Any type of housing; Any direction of light; Total Watts = 232 | LED fixture: Any type of housing Fixture Type, 9600 min lm; Total Watts = 160 | HIDFixt-PSMH-200w(232w) | HIDFixt-PSMH-200w(232w) | LEDFixt-4(160w) | Standard |  | WP source e.g.: PGECOLTG178r2 | DEER1314-Ltg-Com-LF | DEER1314 | Fixture |  |  | Watts | 160 | Watts | 232 | Watts | 232 | Lighting | Indoor General Lighting | Lighting - Fixtures | LED Fixture | 2013-01-01 |  | DEER2011 | DEER_for_2013 | DEER2014 | 2014_Bldg_OS | DEER2014 | 2014_AllSpc_OS | DEER2014 | 2014_No_OccSens
4324 | C-In-LEDFixt-4(23w)-dWP45 | Commercial Indoor General Lighting: LED Fixture replaces pre-existing standard lighting Wattage. Measure includes Code case. Impacts: CFL-based HOU (varies by BldgType) | DEER1314 | Lighting Disposition | 2015-03-06 | Disposition: MeasuresList-October312014.xlsx | RobNc | Com-Iltg-dWatt-CFL | DEER | Scaled | BaseRatio | 0 | 0 | None |  | FALSE |  | TRUE | Com | Any | Lighting | InGen | Ltg_Fixture | LED_fixt |  |  | ILtg-Com-LED-50000hr |  | LED A19 Basecase, Total Watts = 2.96 x Msr Watts | LED A19 Basecase, Total Watts = 2.96 x Msr Watts | LED fixture: Any type of housing Fixture Type; Total Watts = 23 | LEDratio0296 | LEDratio0296 | LEDFixt-4(23w) | Standard |  |  | DEER1314-Ltg-Com-CFL | DEER1314 | Fixture |  |  | Watts | 23 | BaseRatio | 2.96 | BaseRatio | 2.96 | Lighting | Indoor General Lighting | Lighting - Fixtures | LED Fixture | 2013-01-01 |  | DEER2011 | DEER_for_2013 | DEER2014 | 2014_Bldg_OS | DEER2014 | 2014_AllSpc_OS | DEER2014 | 2014_No_OccSens
4325 | C-In-LEDFixt-6(10w)-dWP19 | Commercial Indoor General Lighting: LED Fixture replaces pre-existing standard lighting Wattage. Measure includes Code case. Impacts: CFL-based HOU (varies by BldgType) | DEER1314 | Lighting Disposition | 2015-03-06 | Disposition: MeasuresList-October312014.xlsx | RobNc | Com-Iltg-dWatt-CFL | DEER | Scaled | BaseRatio | 0 | 0 | None |  | FALSE |  | TRUE | Com | Any | Lighting | InGen | Ltg_Fixture | LED_fixt |  |  | ILtg-Com-LED-50000hr |  | LED A19 Basecase, Total Watts = 2.96 x Msr Watts | LED A19 Basecase, Total Watts = 2.96 x Msr Watts | LED fixture: Any type of housing Fixture Type; Total Watts = 10 | LEDratio0296 | LEDratio0296 | LEDFixt-6(10w) | Standard |  |  | DEER1314-Ltg-Com-CFL | DEER1314 | Fixture |  |  | Watts | 10 | BaseRatio | 2.96 | BaseRatio | 2.96 | Lighting | Indoor General Lighting | Lighting - Fixtures | LED Fixture | 2013-01-01 |  | DEER2011 | DEER_for_2013 | DEER2014 | 2014_Bldg_OS | DEER2014 | 2014_AllSpc_OS | DEER2014 | 2014_No_OccSens
4326 | C-In-LEDFixt-6(12w)-dWP23 | Commercial Indoor General Lighting: LED Fixture replaces pre-existing standard lighting Wattage. Measure includes Code case. Impacts: CFL-based HOU (varies by BldgType) | DEER1314 | Lighting Disposition | 2015-03-06 | Disposition: MeasuresList-October312014.xlsx | RobNc | Com-Iltg-dWatt-CFL | DEER | Scaled | BaseRatio | 0 | 0 | None |  | FALSE |  | TRUE | Com | Any | Lighting | InGen | Ltg_Fixture | LED_fixt |  |  | ILtg-Com-LED-50000hr |  | LED A19 Basecase, Total Watts = 2.96 x Msr Watts | LED A19 Basecase, Total Watts = 2.96 x Msr Watts | LED fixture: Any type of housing Fixture Type; Total Watts = 12 | LEDratio0296 | LEDratio0296 | LEDFixt-6(12w) | Standard |  |  | DEER1314-Ltg-Com-CFL | DEER1314 | Fixture |  |  | Watts | 12 | BaseRatio | 2.96 | BaseRatio | 2.96 | Lighting | Indoor General Lighting | Lighting - Fixtures | LED Fixture | 2013-01-01 |  | DEER2011 | DEER_for_2013 | DEER2014 | 2014_Bldg_OS | DEER2014 | 2014_AllSpc_OS | DEER2014 | 2014_No_OccSens
4327 | C-In-LEDFixt-7(10w)-dWP19 | Commercial Indoor General Lighting: LED Fixture replaces pre-existing standard lighting Wattage. Measure includes Code case. Impacts: CFL-based HOU (varies by BldgType) | DEER1314 | Lighting Disposition | 2015-03-06 | Disposition: MeasuresList-October312014.xlsx | RobNc | Com-Iltg-dWatt-CFL | DEER | Scaled | BaseRatio | 0 | 0 | None |  | FALSE |  | TRUE | Com | Any | Lighting | InGen | Ltg_Fixture | LED_fixt |  |  | ILtg-Com-LED-50000hr |  | LED A19 Basecase, Total Watts = 2.96 x Msr Watts | LED A19 Basecase, Total Watts = 2.96 x Msr Watts | LED fixture: Any type of housing Fixture Type; Total Watts = 10 | LEDratio0296 | LEDratio0296 | LEDFixt-7(10w) | Standard |  |  | DEER1314-Ltg-Com-CFL | DEER1314 | Fixture |  |  | Watts | 10 | BaseRatio | 2.96 | BaseRatio | 2.96 | Lighting | Indoor General Lighting | Lighting - Fixtures | LED Fixture | 2013-01-01 |  | DEER2011 | DEER_for_2013 | DEER2014 | 2014_Bldg_OS | DEER2014 | 2014_AllSpc_OS | DEER2014 | 2014_No_OccSens
4328 | C-In-LEDFixt-RDR(21w)-dWP41 | Commercial Indoor General Lighting: LED Fixture replaces pre-existing standard lighting Wattage. Measure includes Code case. Impacts: CFL-based HOU (varies by BldgType) | DEER1314 | Lighting Disposition | 2015-03-06 | Disposition: MeasuresList-October312014.xlsx | RobNc | Com-Iltg-dWatt-CFL | DEER | Scaled | BaseRatio | 0 | 0 | None |  | FALSE |  | TRUE | Com | Any | Lighting | InGen | Ltg_Fixture | LED_fixt |  |  | ILtg-Com-LED-50000hr |  | LED A19 Basecase, Total Watts = 2.96 x Msr Watts | LED A19 Basecase, Total Watts = 2.96 x Msr Watts | LED fixture: Recessed Downlight Retrofit Fixture Type, 1022 min lm; Total Watts = 21 | LEDratio0296 | LEDratio0296 | LEDFixt-RDR(21w) | Standard |  |  | DEER1314-Ltg-Com-CFL | DEER1314 | Fixture |  |  | Watts | 21 | BaseRatio | 2.96 | BaseRatio | 2.96 | Lighting | Indoor General Lighting | Lighting - Fixtures | LED Fixture | 2013-01-01 |  | DEER2011 | DEER_for_2013 | DEER2014 | 2014_Bldg_OS | DEER2014 | 2014_AllSpc_OS | DEER2014 | 2014_No_OccSens
4329 | C-In-LEDFixt-RDR-3(12w)-dWP23 | Commercial Indoor General Lighting: LED Fixture replaces pre-existing standard lighting Wattage. Measure includes Code case. Impacts: CFL-based HOU (varies by BldgType) | DEER1314 | Lighting Disposition | 2015-03-06 | Disposition: MeasuresList-October312014.xlsx | RobNc | Com-Iltg-dWatt-CFL | DEER | Scaled | BaseRatio | 0 | 0 | None |  | FALSE |  | TRUE | Com | Any | Lighting | InGen | Ltg_Fixture | LED_fixt |  |  | ILtg-Com-LED-50000hr |  | LED A19 Basecase, Total Watts = 2.96 x Msr Watts | LED A19 Basecase, Total Watts = 2.96 x Msr Watts | LED fixture: Recessed Downlight Retrofit Fixture Type, 650 min lm; Total Watts = 12 | LEDratio0296 | LEDratio0296 | LEDFixt-RDR-3(12w) | Standard |  |  | DEER1314-Ltg-Com-CFL | DEER1314 | Fixture |  |  | Watts | 12 | BaseRatio | 2.96 | BaseRatio | 2.96 | Lighting | Indoor General Lighting | Lighting - Fixtures | LED Fixture | 2013-01-01 |  | DEER2011 | DEER_for_2013 | DEER2014 | 2014_Bldg_OS | DEER2014 | 2014_AllSpc_OS | DEER2014 | 2014_No_OccSens
4330 | C-In-LED-Glb(1w)-dWP6 | Commercial Indoor General Lighting: LED Lamp replaces pre-existing standard lighting Wattage. Measure includes Code case. Impacts: CFL-based HOU (varies by BldgType) | DEER1314 | Lighting Disposition | 2015-03-06 | Disposition: MeasuresList-October312014.xlsx | RobNc | Com-Iltg-dWatt-CFL | DEER | Scaled | BaseRatio | 0 | 0 | None |  | FALSE |  | TRUE | Com | Any | Lighting | InGen | Ltg_Lamp | LED_lamp |  |  | ILtg-Com-LED-15000hr |  | LED Globe less than 3 Watts Basecase, Total Watts = 7.47 x Msr Watts | LED Globe less than 3 Watts Basecase, Total Watts = 7.47 x Msr Watts | LED Lamp: Glb, 1 Watts, non-dimmable | LEDratio0747 | LEDratio0747 | LED-Glb(1w) | Standard |  | WP source: PGECOLTG164r2 | DEER1314-Ltg-Com-CFL | DEER1314 | Lamp |  |  | Watts | 1 | BaseRatio | 7.47 | BaseRatio | 7.47 | Lighting | Indoor General Lighting | Lighting - Lamps | LED Lamp | 2013-01-01 |  | DEER2011 | DEER_for_2013 | DEER2014 | 2014_Bldg_OS | DEER2014 | 2014_AllSpc_OS | DEER2014 | 2014_No_OccSens
4331 | C-In-LED-Glb(2w)-dWP12 | Commercial Indoor General Lighting: LED Lamp replaces pre-existing standard lighting Wattage. Measure includes Code case. Impacts: CFL-based HOU (varies by BldgType) | DEER1314 | Lighting Disposition | 2015-03-06 | Disposition: MeasuresList-October312014.xlsx | RobNc | Com-Iltg-dWatt-CFL | DEER | Scaled | BaseRatio | 0 | 0 | None |  | FALSE |  | TRUE | Com | Any | Lighting | InGen | Ltg_Lamp | LED_lamp |  |  | ILtg-Com-LED-15000hr |  | LED Globe less than 3 Watts Basecase, Total Watts = 7.47 x Msr Watts | LED Globe less than 3 Watts Basecase, Total Watts = 7.47 x Msr Watts | LED Lamp: Glb, 2 Watts, non-dimmable | LEDratio0747 | LEDratio0747 | LED-Glb(2w) | Standard |  | WP source: PGECOLTG164r3 | DEER1314-Ltg-Com-CFL | DEER1314 | Lamp |  |  | Watts | 2 | BaseRatio | 7.47 | BaseRatio | 7.47 | Lighting | Indoor General Lighting | Lighting - Lamps | LED Lamp | 2014-07-01 |  | DEER2011 | DEER_for_2013 | DEER2014 | 2014_Bldg_OS | DEER2014 | 2014_AllSpc_OS | DEER2014 | 2014_No_OccSens
4332 | C-In-LED-Glb(3w)-dWP11 | Commercial Indoor General Lighting: LED Lamp replaces pre-existing standard lighting Wattage. Measure includes Code case. Impacts: CFL-based HOU (varies by BldgType) | DEER1314 | Lighting Disposition | 2015-03-06 | Disposition: MeasuresList-October312014.xlsx | RobNc | Com-Iltg-dWatt-CFL | DEER | Scaled | BaseRatio | 0 | 0 | None |  | FALSE |  | TRUE | Com | Any | Lighting | InGen | Ltg_Lamp | LED_lamp |  |  | ILtg-Com-LED-20000hr |  | LED Globe greater than or equal to 3 Watts Basecase, Total Watts = 4.94 x Msr Watts | LED Globe greater than or equal to 3 Watts Basecase, Total Watts = 4.94 x Msr Watts | LED Lamp: Glb, 3 Watts, non-dimmable | LEDratio0494 | LEDratio0494 | LED-Glb(3w) | Standard |  | WP source: PGECOLTG164r2 | DEER1314-Ltg-Com-CFL | DEER1314 | Lamp |  |  | Watts | 3 | BaseRatio | 4.94 | BaseRatio | 4.94 | Lighting | Indoor General Lighting | Lighting - Lamps | LED Lamp | 2013-01-01 |  | DEER2011 | DEER_for_2013 | DEER2014 | 2014_Bldg_OS | DEER2014 | 2014_AllSpc_OS | DEER2014 | 2014_No_OccSens
4333 | C-In-LED-MR16(10w)-dWP32 | Commercial Indoor General Lighting: LED Lamp replaces pre-existing standard lighting Wattage. Measure includes Code case. Impacts: CFL-based HOU (varies by BldgType) | DEER1314 | Lighting Disposition | 2015-03-06 | Disposition: MeasuresList-October312014.xlsx | RobNc | Com-Iltg-dWatt-CFL | DEER | Scaled | BaseRatio | 0 | 0 | None |  | FALSE |  | TRUE | Com | Any | Lighting | InGen | Ltg_Lamp | LED_lamp |  |  | ILtg-Com-LED-20000hr |  | LED MR16 Basecase, Total Watts = 4.24 x Msr Watts | LED MR16 Basecase, Total Watts = 4.24 x Msr Watts | LED Lamp: MR16, 10 Watts, non-dimmable | LEDratio0424 | LEDratio0424 | LED-MR16(10w) | Standard |  | WP source e.g.: SCE13LG106rx | DEER1314-Ltg-Com-CFL | DEER1314 | Lamp |  |  | Watts | 10 | BaseRatio | 4.24 | BaseRatio | 4.24 | Lighting | Indoor General Lighting | Lighting - Lamps | LED Lamp | 2013-01-01 |  | DEER2011 | DEER_for_2013 | DEER2014 | 2014_Bldg_OS | DEER2014 | 2014_AllSpc_OS | DEER2014 | 2014_No_OccSens
4334 | C-In-LED-MR16(11w)-dWP35 | Commercial Indoor General Lighting: LED Lamp replaces pre-existing standard lighting Wattage. Measure includes Code case. Impacts: CFL-based HOU (varies by BldgType) | DEER1314 | Lighting Disposition | 2015-03-06 | Disposition: MeasuresList-October312014.xlsx | RobNc | Com-Iltg-dWatt-CFL | DEER | Scaled | BaseRatio | 0 | 0 | None |  | FALSE |  | TRUE | Com | Any | Lighting | InGen | Ltg_Lamp | LED_lamp |  |  | ILtg-Com-LED-20000hr |  | LED MR16 Basecase, Total Watts = 4.24 x Msr Watts | LED MR16 Basecase, Total Watts = 4.24 x Msr Watts | LED Lamp: MR16, 11 Watts, non-dimmable | LEDratio0424 | LEDratio0424 | LED-MR16(11w) | Standard |  | WP source e.g.: SCE13LG106rx | DEER1314-Ltg-Com-CFL | DEER1314 | Lamp |  |  | Watts | 11 | BaseRatio | 4.24 | BaseRatio | 4.24 | Lighting | Indoor General Lighting | Lighting - Lamps | LED Lamp | 2013-01-01 |  | DEER2011 | DEER_for_2013 | DEER2014 | 2014_Bldg_OS | DEER2014 | 2014_AllSpc_OS | DEER2014 | 2014_No_OccSens
4335 | C-In-LED-MR16(12w)-dWP38 | Commercial Indoor General Lighting: LED Lamp replaces pre-existing standard lighting Wattage. Measure includes Code case. Impacts: CFL-based HOU (varies by BldgType) | DEER1314 | Lighting Disposition | 2015-03-06 | Disposition: MeasuresList-October312014.xlsx | RobNc | Com-Iltg-dWatt-CFL | DEER | Scaled | BaseRatio | 0 | 0 | None |  | FALSE |  | TRUE | Com | Any | Lighting | InGen | Ltg_Lamp | LED_lamp |  |  | ILtg-Com-LED-20000hr |  | LED MR16 Basecase, Total Watts = 4.24 x Msr Watts | LED MR16 Basecase, Total Watts = 4.24 x Msr Watts | LED Lamp: MR16, 12 Watts, non-dimmable | LEDratio0424 | LEDratio0424 | LED-MR16(12w) | Standard |  | WP source e.g.: SCE13LG106rx | DEER1314-Ltg-Com-CFL | DEER1314 | Lamp |  |  | Watts | 12 | BaseRatio | 4.24 | BaseRatio | 4.24 | Lighting | Indoor General Lighting | Lighting - Lamps | LED Lamp | 2013-01-01 |  | DEER2011 | DEER_for_2013 | DEER2014 | 2014_Bldg_OS | DEER2014 | 2014_AllSpc_OS | DEER2014 | 2014_No_OccSens
4336 | C-In-LED-MR16(2w)-dWP6 | Commercial Indoor General Lighting: LED Lamp replaces pre-existing standard lighting Wattage. Measure includes Code case. Impacts: CFL-based HOU (varies by BldgType) | DEER1314 | Lighting Disposition | 2015-03-06 | Disposition: MeasuresList-October312014.xlsx | RobNc | Com-Iltg-dWatt-CFL | DEER | Scaled | BaseRatio | 0 | 0 | None |  | FALSE |  | TRUE | Com | Any | Lighting | InGen | Ltg_Lamp | LED_lamp |  |  | ILtg-Com-LED-20000hr |  | LED MR16 Basecase, Total Watts = 4.24 x Msr Watts | LED MR16 Basecase, Total Watts = 4.24 x Msr Watts | LED Lamp: MR16, 2 Watts, non-dimmable | LEDratio0424 | LEDratio0424 | LED-MR16(2w) | Standard |  | Not Used by Oct 2014 disposition. May 2014 disposition used this measure in error; the Measure Technology is 3w | DEER1314-Ltg-Com-CFL | DEER1314 | Lamp |  |  | Watts | 2 | BaseRatio | 4.24 | BaseRatio | 4.24 | Lighting | Indoor General Lighting | Lighting - Lamps | LED Lamp | 2013-01-01 |  | DEER2011 | DEER_for_2013 | DEER2014 | 2014_Bldg_OS | DEER2014 | 2014_AllSpc_OS | DEER2014 | 2014_No_OccSens
4337 | C-In-LED-MR16(3w)-dWP9 | Commercial Indoor General Lighting: LED Lamp replaces pre-existing standard lighting Wattage. Measure includes Code case. Impacts: CFL-based HOU (varies by BldgType) | DEER1314 | Lighting Disposition | 2015-03-06 | Disposition: MeasuresList-October312014.xlsx | RobNc | Com-Iltg-dWatt-CFL | DEER | Scaled | BaseRatio | 0 | 0 | None |  | FALSE |  | TRUE | Com | Any | Lighting | InGen | Ltg_Lamp | LED_lamp |  |  | ILtg-Com-LED-20000hr |  | LED MR16 Basecase, Total Watts = 4.24 x Msr Watts | LED MR16 Basecase, Total Watts = 4.24 x Msr Watts | LED Lamp: MR16, 3 Watts, non-dimmable | LEDratio0424 | LEDratio0424 | LED-MR16(3w) | Standard |  |  | DEER1314-Ltg-Com-CFL | DEER1314 | Lamp |  |  | Watts | 3 | BaseRatio | 4.24 | BaseRatio | 4.24 | Lighting | Indoor General Lighting | Lighting - Lamps | LED Lamp | 2013-01-01 |  | DEER2011 | DEER_for_2013 | DEER2014 | 2014_Bldg_OS | DEER2014 | 2014_AllSpc_OS | DEER2014 | 2014_No_OccSens
4338 | C-In-LED-MR16(4w)-dWP12 | Commercial Indoor General Lighting: LED Lamp replaces pre-existing standard lighting Wattage. Measure includes Code case. Impacts: CFL-based HOU (varies by BldgType) | DEER1314 | Lighting Disposition | 2015-03-06 | Disposition: MeasuresList-October312014.xlsx | RobNc | Com-Iltg-dWatt-CFL | DEER | Scaled | BaseRatio | 0 | 0 | None |  | FALSE |  | TRUE | Com | Any | Lighting | InGen | Ltg_Lamp | LED_lamp |  |  | ILtg-Com-LED-20000hr |  | LED MR16 Basecase, Total Watts = 4.24 x Msr Watts | LED MR16 Basecase, Total Watts = 4.24 x Msr Watts | LED Lamp: MR16, 4 Watts, non-dimmable | LEDratio0424 | LEDratio0424 | LED-MR16(4w) | Standard |  | WP source e.g.: WPSDGENRLG0106r2 | DEER1314-Ltg-Com-CFL | DEER1314 | Lamp |  |  | Watts | 4 | BaseRatio | 4.24 | BaseRatio | 4.24 | Lighting | Indoor General Lighting | Lighting - Lamps | LED Lamp | 2013-01-01 |  | DEER2011 | DEER_for_2013 | DEER2014 | 2014_Bldg_OS | DEER2014 | 2014_AllSpc_OS | DEER2014 | 2014_No_OccSens
4339 | C-In-LED-MR16(5w)-dWP16 | Commercial Indoor General Lighting: LED Lamp replaces pre-existing standard lighting Wattage. Measure includes Code case. Impacts: CFL-based HOU (varies by BldgType) | DEER1314 | Lighting Disposition | 2015-03-06 | Disposition: MeasuresList-October312014.xlsx | RobNc | Com-Iltg-dWatt-CFL | DEER | Scaled | BaseRatio | 0 | 0 | None |  | FALSE |  | TRUE | Com | Any | Lighting | InGen | Ltg_Lamp | LED_lamp |  |  | ILtg-Com-LED-20000hr |  | LED MR16 Basecase, Total Watts = 4.24 x Msr Watts | LED MR16 Basecase, Total Watts = 4.24 x Msr Watts | LED Lamp: MR16, 5 Watts, non-dimmable | LEDratio0424 | LEDratio0424 | LED-MR16(5w) | Standard |  | WP source e.g.: WPSDGENRLG0106r2 | DEER1314-Ltg-Com-CFL | DEER1314 | Lamp |  |  | Watts | 5 | BaseRatio | 4.24 | BaseRatio | 4.24 | Lighting | Indoor General Lighting | Lighting - Lamps | LED Lamp | 2013-01-01 |  | DEER2011 | DEER_for_2013 | DEER2014 | 2014_Bldg_OS | DEER2014 | 2014_AllSpc_OS | DEER2014 | 2014_No_OccSens
4340 | C-In-LED-MR16(6.1w)-dWP19 | Commercial Indoor General Lighting: LED Lamp replaces pre-existing standard lighting Wattage. Measure includes Code case. Impacts: CFL-based HOU (varies by BldgType) | DEER1314 | Lighting Disposition | 2015-03-06 | Disposition: MeasuresList-October312014.xlsx | RobNc | Com-Iltg-dWatt-CFL | DEER | Scaled | BaseRatio | 0 | 0 | None |  | FALSE |  | TRUE | Com | Any | Lighting | InGen | Ltg_Lamp | LED_lamp |  |  | ILtg-Com-LED-20000hr |  | LED MR16 Basecase, Total Watts = 4.24 x Msr Watts | LED MR16 Basecase, Total Watts = 4.24 x Msr Watts | LED Lamp: MR16, 6.1 Watts, non-dimmable | LEDratio0424 | LEDratio0424 | LED-MR16(6.1w) | Standard |  |  | DEER1314-Ltg-Com-CFL | DEER1314 | Lamp |  |  | Watts | 6.1 | BaseRatio | 4.24 | BaseRatio | 4.24 | Lighting | Indoor General Lighting | Lighting - Lamps | LED Lamp | 2013-01-01 |  | DEER2011 | DEER_for_2013 | DEER2014 | 2014_Bldg_OS | DEER2014 | 2014_AllSpc_OS | DEER2014 | 2014_No_OccSens
4341 | C-In-LED-MR16(6w)-dWP19 | Commercial Indoor General Lighting: LED Lamp replaces pre-existing standard lighting Wattage. Measure includes Code case. Impacts: CFL-based HOU (varies by BldgType) | DEER1314 | Lighting Disposition | 2015-03-06 | Disposition: MeasuresList-October312014.xlsx | RobNc | Com-Iltg-dWatt-CFL | DEER | Scaled | BaseRatio | 0 | 0 | None |  | FALSE |  | TRUE | Com | Any | Lighting | InGen | Ltg_Lamp | LED_lamp |  |  | ILtg-Com-LED-20000hr |  | LED MR16 Basecase, Total Watts = 4.24 x Msr Watts | LED MR16 Basecase, Total Watts = 4.24 x Msr Watts | LED Lamp: MR16, 6 Watts, non-dimmable | LEDratio0424 | LEDratio0424 | LED-MR16(6w) | Standard |  | WP source e.g.: SCE13LG106r1 | DEER1314-Ltg-Com-CFL | DEER1314 | Lamp |  |  | Watts | 6 | BaseRatio | 4.24 | BaseRatio | 4.24 | Lighting | Indoor General Lighting | Lighting - Lamps | LED Lamp | 2013-01-01 |  | DEER2011 | DEER_for_2013 | DEER2014 | 2014_Bldg_OS | DEER2014 | 2014_AllSpc_OS | DEER2014 | 2014_No_OccSens
4342 | C-In-LED-MR16(7w)-dWP22 | Commercial Indoor General Lighting: LED Lamp replaces pre-existing standard lighting Wattage. Measure includes Code case. Impacts: CFL-based HOU (varies by BldgType) | DEER1314 | Lighting Disposition | 2015-03-06 | Disposition: MeasuresList-October312014.xlsx | RobNc | Com-Iltg-dWatt-CFL | DEER | Scaled | BaseRatio | 0 | 0 | None |  | FALSE |  | TRUE | Com | Any | Lighting | InGen | Ltg_Lamp | LED_lamp |  |  | ILtg-Com-LED-20000hr |  | LED MR16 Basecase, Total Watts = 4.24 x Msr Watts | LED MR16 Basecase, Total Watts = 4.24 x Msr Watts | LED Lamp: MR16, 7 Watts, non-dimmable | LEDratio0424 | LEDratio0424 | LED-MR16(7w) | Standard |  | WP source e.g.: SCE13LG106r1 | DEER1314-Ltg-Com-CFL | DEER1314 | Lamp |  |  | Watts | 7 | BaseRatio | 4.24 | BaseRatio | 4.24 | Lighting | Indoor General Lighting | Lighting - Lamps | LED Lamp | 2013-01-01 |  | DEER2011 | DEER_for_2013 | DEER2014 | 2014_Bldg_OS | DEER2014 | 2014_AllSpc_OS | DEER2014 | 2014_No_OccSens
4343 | C-In-LED-MR16(8.1w)-dWP26 | Commercial Indoor General Lighting: LED Lamp replaces pre-existing standard lighting Wattage. Measure includes Code case. Impacts: CFL-based HOU (varies by BldgType) | DEER1314 | Lighting Disposition | 2015-03-06 | Disposition: MeasuresList-October312014.xlsx | RobNc | Com-Iltg-dWatt-CFL | DEER | Scaled | BaseRatio | 0 | 0 | None |  | FALSE |  | TRUE | Com | Any | Lighting | InGen | Ltg_Lamp | LED_lamp |  |  | ILtg-Com-LED-20000hr |  | LED MR16 Basecase, Total Watts = 4.24 x Msr Watts | LED MR16 Basecase, Total Watts = 4.24 x Msr Watts | LED Lamp: MR16, 8.1 Watts, non-dimmable | LEDratio0424 | LEDratio0424 | LED-MR16(8.1w) | Standard |  |  | DEER1314-Ltg-Com-CFL | DEER1314 | Lamp |  |  | Watts | 8.1 | BaseRatio | 4.24 | BaseRatio | 4.24 | Lighting | Indoor General Lighting | Lighting - Lamps | LED Lamp | 2013-01-01 |  | DEER2011 | DEER_for_2013 | DEER2014 | 2014_Bldg_OS | DEER2014 | 2014_AllSpc_OS | DEER2014 | 2014_No_OccSens
4344 | C-In-LED-MR16(8w)-dWP25 | Commercial Indoor General Lighting: LED Lamp replaces pre-existing standard lighting Wattage. Measure includes Code case. Impacts: CFL-based HOU (varies by BldgType) | DEER1314 | Lighting Disposition | 2015-03-06 | Disposition: MeasuresList-October312014.xlsx | RobNc | Com-Iltg-dWatt-CFL | DEER | Scaled | BaseRatio | 0 | 0 | None |  | FALSE |  | TRUE | Com | Any | Lighting | InGen | Ltg_Lamp | LED_lamp |  |  | ILtg-Com-LED-20000hr |  | LED MR16 Basecase, Total Watts = 4.24 x Msr Watts | LED MR16 Basecase, Total Watts = 4.24 x Msr Watts | LED Lamp: MR16, 8 Watts, non-dimmable | LEDratio0424 | LEDratio0424 | LED-MR16(8w) | Standard |  | WP source e.g.: SCE13LG106r1 | DEER1314-Ltg-Com-CFL | DEER1314 | Lamp |  |  | Watts | 8 | BaseRatio | 4.24 | BaseRatio | 4.24 | Lighting | Indoor General Lighting | Lighting - Lamps | LED Lamp | 2013-01-01 |  | DEER2011 | DEER_for_2013 | DEER2014 | 2014_Bldg_OS | DEER2014 | 2014_AllSpc_OS | DEER2014 | 2014_No_OccSens
4345 | C-In-LED-MR16(9w)-dWP29 | Commercial Indoor General Lighting: LED Lamp replaces pre-existing standard lighting Wattage. Measure includes Code case. Impacts: CFL-based HOU (varies by BldgType) | DEER1314 | Lighting Disposition | 2015-03-06 | Disposition: MeasuresList-October312014.xlsx | RobNc | Com-Iltg-dWatt-CFL | DEER | Scaled | BaseRatio | 0 | 0 | None |  | FALSE |  | TRUE | Com | Any | Lighting | InGen | Ltg_Lamp | LED_lamp |  |  | ILtg-Com-LED-20000hr |  | LED MR16 Basecase, Total Watts = 4.24 x Msr Watts | LED MR16 Basecase, Total Watts = 4.24 x Msr Watts | LED Lamp: MR16, 9 Watts, non-dimmable | LEDratio0424 | LEDratio0424 | LED-MR16(9w) | Standard |  | WP source e.g.: SCE13LG106r1 | DEER1314-Ltg-Com-CFL | DEER1314 | Lamp |  |  | Watts | 9 | BaseRatio | 4.24 | BaseRatio | 4.24 | Lighting | Indoor General Lighting | Lighting - Lamps | LED Lamp | 2013-01-01 |  | DEER2011 | DEER_for_2013 | DEER2014 | 2014_Bldg_OS | DEER2014 | 2014_AllSpc_OS | DEER2014 | 2014_No_OccSens
4346 | C-In-LED-PAR20(10w)-dWP37 | Commercial Indoor General Lighting: LED Lamp replaces pre-existing standard lighting Wattage. Measure includes Code case. Impacts: CFL-based HOU (varies by BldgType) | DEER1314 | Lighting Disposition | 2015-03-06 | Disposition: MeasuresList-October312014.xlsx | RobNc | Com-Iltg-dWatt-CFL | DEER | Scaled | BaseRatio | 0 | 0 | None |  | FALSE |  | TRUE | Com | Any | Lighting | InGen | Ltg_Lamp | LED_lamp |  |  | ILtg-Com-LED-20000hr |  | LED PAR20 Basecase, Total Watts = 4.70 x Msr Watts | LED PAR20 Basecase, Total Watts = 4.70 x Msr Watts | LED Lamp: PAR20, 10 Watts, non-dimmable | LEDratio0470 | LEDratio0470 | LED-PAR20(10w) | Standard |  | WP source e.g.: SCE13LG106r1 | DEER1314-Ltg-Com-CFL | DEER1314 | Lamp |  |  | Watts | 10 | BaseRatio | 4.7 | BaseRatio | 4.7 | Lighting | Indoor General Lighting | Lighting - Lamps | LED Lamp | 2013-01-01 |  | DEER2011 | DEER_for_2013 | DEER2014 | 2014_Bldg_OS | DEER2014 | 2014_AllSpc_OS | DEER2014 | 2014_No_OccSens
4347 | C-In-LED-PAR20(4w)-dWP14 | Commercial Indoor General Lighting: LED Lamp replaces pre-existing standard lighting Wattage. Measure includes Code case. Impacts: CFL-based HOU (varies by BldgType) | DEER1314 | Lighting Disposition | 2015-03-06 | Disposition: MeasuresList-October312014.xlsx | RobNc | Com-Iltg-dWatt-CFL | DEER | Scaled | BaseRatio | 0 | 0 | None |  | FALSE |  | TRUE | Com | Any | Lighting | InGen | Ltg_Lamp | LED_lamp |  |  | ILtg-Com-LED-20000hr |  | LED PAR20 Basecase, Total Watts = 4.70 x Msr Watts | LED PAR20 Basecase, Total Watts = 4.70 x Msr Watts | LED Lamp: PAR20, 4 Watts, non-dimmable | LEDratio0470 | LEDratio0470 | LED-PAR20(4w) | Standard |  | WP source e.g.: SCE13LG106r1 | DEER1314-Ltg-Com-CFL | DEER1314 | Lamp |  |  | Watts | 4 | BaseRatio | 4.7 | BaseRatio | 4.7 | Lighting | Indoor General Lighting | Lighting - Lamps | LED Lamp | 2013-01-01 |  | DEER2011 | DEER_for_2013 | DEER2014 | 2014_Bldg_OS | DEER2014 | 2014_AllSpc_OS | DEER2014 | 2014_No_OccSens
4348 | C-In-LED-PAR20(5.5w)-dWP20 | Commercial Indoor General Lighting: LED Lamp replaces pre-existing standard lighting Wattage. Measure includes Code case. Impacts: CFL-based HOU (varies by BldgType) | DEER2011 | Lighting Disposition | 2014-07-30 | Disposition: MeasuresList-October312014.xlsx | RobNc | Com-Iltg-dWatt-CFL | DEER | Scaled | BaseRatio | 0 | 0 | None |  | FALSE |  | TRUE | Com | Any | Lighting | InGen | Ltg_Lamp | LED_lamp |  |  | ILtg-Com-LED-20000hr |  | LED PAR20 Basecase, Total Watts = 4.70 x Msr Watts | LED PAR20 Basecase, Total Watts = 4.70 x Msr Watts | LED Lamp: PAR20, 5.5 Watts, non-dimmable | LEDratio0470 | LEDratio0470 | LED-PAR20(5.5w) | Standard |  | May not be claimed after December 31, 2013 for PGECOLTG141r2. Replacement measure is C-In-LED-PAR20(6w)-dWP22 | None | DEER2011 | Lamp |  |  | Watts | 5.5 | BaseRatio | 4.7 | BaseRatio | 4.7 | Lighting | Indoor General Lighting | Lighting - Lamps | LED Lamp | 2013-01-01 | 2013-12-31
4349 | C-In-LED-PAR20(6w)-dWP22 | Commercial Indoor General Lighting: LED Lamp replaces pre-existing standard lighting Wattage. Measure includes Code case. Impacts: CFL-based HOU (varies by BldgType) | DEER1314 | Lighting Disposition | 2015-03-06 | Disposition: MeasuresList-October312014.xlsx | RobNc | Com-Iltg-dWatt-CFL | DEER | Scaled | BaseRatio | 0 | 0 | None |  | FALSE |  | TRUE | Com | Any | Lighting | InGen | Ltg_Lamp | LED_lamp |  |  | ILtg-Com-LED-20000hr |  | LED PAR20 Basecase, Total Watts = 4.70 x Msr Watts | LED PAR20 Basecase, Total Watts = 4.70 x Msr Watts | LED Lamp: PAR20, 6 Watts, non-dimmable | LEDratio0470 | LEDratio0470 | LED-PAR20(6w) | Standard |  | May be used starting January 1, 2014 for PGECOLTG141r3 | DEER1314-Ltg-Com-CFL | DEER1314 | Lamp |  |  | Watts | 6 | BaseRatio | 4.7 | BaseRatio | 4.7 | Lighting | Indoor General Lighting | Lighting - Lamps | LED Lamp | 2013-01-01 |  | DEER2011 | DEER_for_2013 | DEER2014 | 2014_Bldg_OS | DEER2014 | 2014_AllSpc_OS | DEER2014 | 2014_No_OccSens
4350 | C-In-LED-PAR20(7w)-dWP25 | Commercial Indoor General Lighting: LED Lamp replaces pre-existing standard lighting Wattage. Measure includes Code case. Impacts: CFL-based HOU (varies by BldgType) | DEER1314 | Lighting Disposition | 2015-03-06 | Disposition: MeasuresList-October312014.xlsx | RobNc | Com-Iltg-dWatt-CFL | DEER | Scaled | BaseRatio | 0 | 0 | None |  | FALSE |  | TRUE | Com | Any | Lighting | InGen | Ltg_Lamp | LED_lamp |  |  | ILtg-Com-LED-20000hr |  | LED PAR20 Basecase, Total Watts = 4.70 x Msr Watts | LED PAR20 Basecase, Total Watts = 4.70 x Msr Watts | LED Lamp: PAR20, 7 Watts, non-dimmable | LEDratio0470 | LEDratio0470 | LED-PAR20(7w) | Standard |  | WP source e.g.: SCE13LG106r1 | DEER1314-Ltg-Com-CFL | DEER1314 | Lamp |  |  | Watts | 7 | BaseRatio | 4.7 | BaseRatio | 4.7 | Lighting | Indoor General Lighting | Lighting - Lamps | LED Lamp | 2013-01-01 |  | DEER2011 | DEER_for_2013 | DEER2014 | 2014_Bldg_OS | DEER2014 | 2014_AllSpc_OS | DEER2014 | 2014_No_OccSens
4351 | C-In-LED-PAR20(8w)-dWP29 | Commercial Indoor General Lighting: LED Lamp replaces pre-existing standard lighting Wattage. Measure includes Code case. Impacts: CFL-based HOU (varies by BldgType) | DEER1314 | Lighting Disposition | 2015-03-06 | Disposition: MeasuresList-October312014.xlsx | RobNc | Com-Iltg-dWatt-CFL | DEER | Scaled | BaseRatio | 0 | 0 | None |  | FALSE |  | TRUE | Com | Any | Lighting | InGen | Ltg_Lamp | LED_lamp |  |  | ILtg-Com-LED-20000hr |  | LED PAR20 Basecase, Total Watts = 4.70 x Msr Watts | LED PAR20 Basecase, Total Watts = 4.70 x Msr Watts | LED Lamp: PAR20, 8 Watts, non-dimmable | LEDratio0470 | LEDratio0470 | LED-PAR20(8w) | Standard |  | WP source e.g.: SCE13LG106r1 | DEER1314-Ltg-Com-CFL | DEER1314 | Lamp |  |  | Watts | 8 | BaseRatio | 4.7 | BaseRatio | 4.7 | Lighting | Indoor General Lighting | Lighting - Lamps | LED Lamp | 2013-01-01 |  | DEER2011 | DEER_for_2013 | DEER2014 | 2014_Bldg_OS | DEER2014 | 2014_AllSpc_OS | DEER2014 | 2014_No_OccSens
4352 | C-In-LED-PAR20(9w)-dWP33 | Commercial Indoor General Lighting: LED Lamp replaces pre-existing standard lighting Wattage. Measure includes Code case. Impacts: CFL-based HOU (varies by BldgType) | DEER1314 | Lighting Disposition | 2015-03-06 | Disposition: MeasuresList-October312014.xlsx | RobNc | Com-Iltg-dWatt-CFL | DEER | Scaled | BaseRatio | 0 | 0 | None |  | FALSE |  | TRUE | Com | Any | Lighting | InGen | Ltg_Lamp | LED_lamp |  |  | ILtg-Com-LED-20000hr |  | LED PAR20 Basecase, Total Watts = 4.70 x Msr Watts | LED PAR20 Basecase, Total Watts = 4.70 x Msr Watts | LED Lamp: PAR20, 9 Watts, non-dimmable | LEDratio0470 | LEDratio0470 | LED-PAR20(9w) | Standard |  | WP source e.g.: SCE13LG106r1 | DEER1314-Ltg-Com-CFL | DEER1314 | Lamp |  |  | Watts | 9 | BaseRatio | 4.7 | BaseRatio | 4.7 | Lighting | Indoor General Lighting | Lighting - Lamps | LED Lamp | 2013-01-01 |  | DEER2011 | DEER_for_2013 | DEER2014 | 2014_Bldg_OS | DEER2014 | 2014_AllSpc_OS | DEER2014 | 2014_No_OccSens
4353 | C-In-LED-PAR30(10w)-dWP24 | Commercial Indoor General Lighting: LED Lamp replaces pre-existing standard lighting Wattage. Measure includes Code case. Impacts: CFL-based HOU (varies by BldgType) | DEER1314 | Lighting Disposition | 2015-03-06 | Disposition: MeasuresList-October312014.xlsx | RobNc | Com-Iltg-dWatt-CFL | DEER | Scaled | BaseRatio | 0 | 0 | None |  | FALSE |  | TRUE | Com | Any | Lighting | InGen | Ltg_Lamp | LED_lamp |  |  | ILtg-Com-LED-20000hr |  | LED PAR30 Basecase, Total Watts = 3.42 x Msr Watts | LED PAR30 Basecase, Total Watts = 3.42 x Msr Watts | LED Lamp: PAR30, 10 Watts, non-dimmable | LEDratio0342 | LEDratio0342 | LED-PAR30(10w) | Standard |  | WP source e.g.: SCE13LG106r1 | DEER1314-Ltg-Com-CFL | DEER1314 | Lamp |  |  | Watts | 10 | BaseRatio | 3.42 | BaseRatio | 3.42 | Lighting | Indoor General Lighting | Lighting - Lamps | LED Lamp | 2013-01-01 |  | DEER2011 | DEER_for_2013 | DEER2014 | 2014_Bldg_OS | DEER2014 | 2014_AllSpc_OS | DEER2014 | 2014_No_OccSens
4354 | C-In-LED-PAR30(11w)-dWP26 | Commercial Indoor General Lighting: LED Lamp replaces pre-existing standard lighting Wattage. Measure includes Code case. Impacts: CFL-based HOU (varies by BldgType) | DEER1314 | Lighting Disposition | 2015-03-06 | Disposition: MeasuresList-October312014.xlsx | RobNc | Com-Iltg-dWatt-CFL | DEER | Scaled | BaseRatio | 0 | 0 | None |  | FALSE |  | TRUE | Com | Any | Lighting | InGen | Ltg_Lamp | LED_lamp |  |  | ILtg-Com-LED-20000hr |  | LED PAR30 Basecase, Total Watts = 3.42 x Msr Watts | LED PAR30 Basecase, Total Watts = 3.42 x Msr Watts | LED Lamp: PAR30, 11 Watts, non-dimmable | LEDratio0342 | LEDratio0342 | LED-PAR30(11w) | Standard |  | WP source e.g.: SCE13LG106r1 | DEER1314-Ltg-Com-CFL | DEER1314 | Lamp |  |  | Watts | 11 | BaseRatio | 3.42 | BaseRatio | 3.42 | Lighting | Indoor General Lighting | Lighting - Lamps | LED Lamp | 2013-01-01 |  | DEER2011 | DEER_for_2013 | DEER2014 | 2014_Bldg_OS | DEER2014 | 2014_AllSpc_OS | DEER2014 | 2014_No_OccSens
4355 | C-In-LED-PAR30(12w)-dWP29 | Commercial Indoor General Lighting: LED Lamp replaces pre-existing standard lighting Wattage. Measure includes Code case. Impacts: CFL-based HOU (varies by BldgType) | DEER1314 | Lighting Disposition | 2015-03-06 | Disposition: MeasuresList-October312014.xlsx | RobNc | Com-Iltg-dWatt-CFL | DEER | Scaled | BaseRatio | 0 | 0 | None |  | FALSE |  | TRUE | Com | Any | Lighting | InGen | Ltg_Lamp | LED_lamp |  |  | ILtg-Com-LED-20000hr |  | LED PAR30 Basecase, Total Watts = 3.42 x Msr Watts | LED PAR30 Basecase, Total Watts = 3.42 x Msr Watts | LED Lamp: PAR30, 12 Watts, non-dimmable | LEDratio0342 | LEDratio0342 | LED-PAR30(12w) | Standard |  | WP source e.g.: PGECOLTG141r2 | DEER1314-Ltg-Com-CFL | DEER1314 | Lamp |  |  | Watts | 12 | BaseRatio | 3.42 | BaseRatio | 3.42 | Lighting | Indoor General Lighting | Lighting - Lamps | LED Lamp | 2013-01-01 |  | DEER2011 | DEER_for_2013 | DEER2014 | 2014_Bldg_OS | DEER2014 | 2014_AllSpc_OS | DEER2014 | 2014_No_OccSens
4356 | C-In-LED-PAR30(13w)-dWP31 | Commercial Indoor General Lighting: LED Lamp replaces pre-existing standard lighting Wattage. Measure includes Code case. Impacts: CFL-based HOU (varies by BldgType) | DEER1314 | Lighting Disposition | 2015-03-06 | Disposition: MeasuresList-October312014.xlsx | RobNc | Com-Iltg-dWatt-CFL | DEER | Scaled | BaseRatio | 0 | 0 | None |  | FALSE |  | TRUE | Com | Any | Lighting | InGen | Ltg_Lamp | LED_lamp |  |  | ILtg-Com-LED-20000hr |  | LED PAR30 Basecase, Total Watts = 3.42 x Msr Watts | LED PAR30 Basecase, Total Watts = 3.42 x Msr Watts | LED Lamp: PAR30, 13 Watts, non-dimmable | LEDratio0342 | LEDratio0342 | LED-PAR30(13w) | Standard |  | WP source e.g.: SCE13LG106r1 | DEER1314-Ltg-Com-CFL | DEER1314 | Lamp |  |  | Watts | 13 | BaseRatio | 3.42 | BaseRatio | 3.42 | Lighting | Indoor General Lighting | Lighting - Lamps | LED Lamp | 2013-01-01 |  | DEER2011 | DEER_for_2013 | DEER2014 | 2014_Bldg_OS | DEER2014 | 2014_AllSpc_OS | DEER2014 | 2014_No_OccSens
4357 | C-In-LED-PAR30(14w)-dWP33 | Commercial Indoor General Lighting: LED Lamp replaces pre-existing standard lighting Wattage. Measure includes Code case. Impacts: CFL-based HOU (varies by BldgType) | DEER1314 | Lighting Disposition | 2015-03-06 | Disposition: MeasuresList-October312014.xlsx | RobNc | Com-Iltg-dWatt-CFL | DEER | Scaled | BaseRatio | 0 | 0 | None |  | FALSE |  | TRUE | Com | Any | Lighting | InGen | Ltg_Lamp | LED_lamp |  |  | ILtg-Com-LED-20000hr |  | LED PAR30 Basecase, Total Watts = 3.42 x Msr Watts | LED PAR30 Basecase, Total Watts = 3.42 x Msr Watts | LED Lamp: PAR30, 14 Watts, non-dimmable | LEDratio0342 | LEDratio0342 | LED-PAR30(14w) | Standard |  | WP source e.g.: PGECOLTG141r2 | DEER1314-Ltg-Com-CFL | DEER1314 | Lamp |  |  | Watts | 14 | BaseRatio | 3.42 | BaseRatio | 3.42 | Lighting | Indoor General Lighting | Lighting - Lamps | LED Lamp | 2013-01-01 |  | DEER2011 | DEER_for_2013 | DEER2014 | 2014_Bldg_OS | DEER2014 | 2014_AllSpc_OS | DEER2014 | 2014_No_OccSens
4358 | C-In-LED-PAR30(15w)-dWP36 | Commercial Indoor General Lighting: LED Lamp replaces pre-existing standard lighting Wattage. Measure includes Code case. Impacts: CFL-based HOU (varies by BldgType) | DEER1314 | Lighting Disposition | 2015-03-06 | Disposition: MeasuresList-October312014.xlsx | RobNc | Com-Iltg-dWatt-CFL | DEER | Scaled | BaseRatio | 0 | 0 | None |  | FALSE |  | TRUE | Com | Any | Lighting | InGen | Ltg_Lamp | LED_lamp |  |  | ILtg-Com-LED-20000hr |  | LED PAR30 Basecase, Total Watts = 3.42 x Msr Watts | LED PAR30 Basecase, Total Watts = 3.42 x Msr Watts | LED Lamp: PAR30, 15 Watts, non-dimmable | LEDratio0342 | LEDratio0342 | LED-PAR30(15w) | Standard |  | WP source e.g.: SCE13LG106r1 | DEER1314-Ltg-Com-CFL | DEER1314 | Lamp |  |  | Watts | 15 | BaseRatio | 3.42 | BaseRatio | 3.42 | Lighting | Indoor General Lighting | Lighting - Lamps | LED Lamp | 2013-01-01 |  | DEER2011 | DEER_for_2013 | DEER2014 | 2014_Bldg_OS | DEER2014 | 2014_AllSpc_OS | DEER2014 | 2014_No_OccSens
4359 | C-In-LED-PAR30(16w)-dWP38 | Commercial Indoor General Lighting: LED Lamp replaces pre-existing standard lighting Wattage. Measure includes Code case. Impacts: CFL-based HOU (varies by BldgType) | DEER1314 | Lighting Disposition | 2015-03-06 | Disposition: MeasuresList-October312014.xlsx | RobNc | Com-Iltg-dWatt-CFL | DEER | Scaled | BaseRatio | 0 | 0 | None |  | FALSE |  | TRUE | Com | Any | Lighting | InGen | Ltg_Lamp | LED_lamp |  |  | ILtg-Com-LED-20000hr |  | LED PAR30 Basecase, Total Watts = 3.42 x Msr Watts | LED PAR30 Basecase, Total Watts = 3.42 x Msr Watts | LED Lamp: PAR30, 16 Watts, non-dimmable | LEDratio0342 | LEDratio0342 | LED-PAR30(16w) | Standard |  | WP source e.g.: PGECOLTG141r2 | DEER1314-Ltg-Com-CFL | DEER1314 | Lamp |  |  | Watts | 16 | BaseRatio | 3.42 | BaseRatio | 3.42 | Lighting | Indoor General Lighting | Lighting - Lamps | LED Lamp | 2013-01-01 |  | DEER2011 | DEER_for_2013 | DEER2014 | 2014_Bldg_OS | DEER2014 | 2014_AllSpc_OS | DEER2014 | 2014_No_OccSens
4360 | C-In-LED-PAR30(17w)-dWP41 | Commercial Indoor General Lighting: LED Lamp replaces pre-existing standard lighting Wattage. Measure includes Code case. Impacts: CFL-based HOU (varies by BldgType) | DEER1314 | Lighting Disposition | 2015-03-06 | Disposition: MeasuresList-October312014.xlsx | RobNc | Com-Iltg-dWatt-CFL | DEER | Scaled | BaseRatio | 0 | 0 | None |  | FALSE |  | TRUE | Com | Any | Lighting | InGen | Ltg_Lamp | LED_lamp |  |  | ILtg-Com-LED-20000hr |  | LED PAR30 Basecase, Total Watts = 3.42 x Msr Watts | LED PAR30 Basecase, Total Watts = 3.42 x Msr Watts | LED Lamp: PAR30, 17 Watts, non-dimmable | LEDratio0342 | LEDratio0342 | LED-PAR30(17w) | Standard |  | WP source e.g.: SCE13LG106r1 | DEER1314-Ltg-Com-CFL | DEER1314 | Lamp |  |  | Watts | 17 | BaseRatio | 3.42 | BaseRatio | 3.42 | Lighting | Indoor General Lighting | Lighting - Lamps | LED Lamp | 2013-01-01 |  | DEER2011 | DEER_for_2013 | DEER2014 | 2014_Bldg_OS | DEER2014 | 2014_AllSpc_OS | DEER2014 | 2014_No_OccSens
4361 | C-In-LED-PAR30(18w)-dWP43 | Commercial Indoor General Lighting: LED Lamp replaces pre-existing standard lighting Wattage. Measure includes Code case. Impacts: CFL-based HOU (varies by BldgType) | DEER1314 | Lighting Disposition | 2015-03-06 | Disposition: MeasuresList-October312014.xlsx | RobNc | Com-Iltg-dWatt-CFL | DEER | Scaled | BaseRatio | 0 | 0 | None |  | FALSE |  | TRUE | Com | Any | Lighting | InGen | Ltg_Lamp | LED_lamp |  |  | ILtg-Com-LED-20000hr |  | LED PAR30 Basecase, Total Watts = 3.42 x Msr Watts | LED PAR30 Basecase, Total Watts = 3.42 x Msr Watts | LED Lamp: PAR30, 18 Watts, non-dimmable | LEDratio0342 | LEDratio0342 | LED-PAR30(18w) | Standard |  | WP source e.g.: SCE13LG106r1 | DEER1314-Ltg-Com-CFL | DEER1314 | Lamp |  |  | Watts | 18 | BaseRatio | 3.42 | BaseRatio | 3.42 | Lighting | Indoor General Lighting | Lighting - Lamps | LED Lamp | 2013-01-01 |  | DEER2011 | DEER_for_2013 | DEER2014 | 2014_Bldg_OS | DEER2014 | 2014_AllSpc_OS | DEER2014 | 2014_No_OccSens
4362 | C-In-LED-PAR30(19w)-dWP45 | Commercial Indoor General Lighting: LED Lamp replaces pre-existing standard lighting Wattage. Measure includes Code case. Impacts: CFL-based HOU (varies by BldgType) | DEER1314 | Lighting Disposition | 2015-03-06 | Disposition: MeasuresList-October312014.xlsx | RobNc | Com-Iltg-dWatt-CFL | DEER | Scaled | BaseRatio | 0 | 0 | None |  | FALSE |  | TRUE | Com | Any | Lighting | InGen | Ltg_Lamp | LED_lamp |  |  | ILtg-Com-LED-20000hr |  | LED PAR30 Basecase, Total Watts = 3.42 x Msr Watts | LED PAR30 Basecase, Total Watts = 3.42 x Msr Watts | LED Lamp: PAR30, 19 Watts, non-dimmable | LEDratio0342 | LEDratio0342 | LED-PAR30(19w) | Standard |  | WP source e.g.: SCE13LG106r1 | DEER1314-Ltg-Com-CFL | DEER1314 | Lamp |  |  | Watts | 19 | BaseRatio | 3.42 | BaseRatio | 3.42 | Lighting | Indoor General Lighting | Lighting - Lamps | LED Lamp | 2013-01-01 |  | DEER2011 | DEER_for_2013 | DEER2014 | 2014_Bldg_OS | DEER2014 | 2014_AllSpc_OS | DEER2014 | 2014_No_OccSens
4363 | C-In-LED-PAR30(20w)-dWP48 | Commercial Indoor General Lighting: LED Lamp replaces pre-existing standard lighting Wattage. Measure includes Code case. Impacts: CFL-based HOU (varies by BldgType) | DEER1314 | Lighting Disposition | 2015-03-06 | Disposition: MeasuresList-October312014.xlsx | RobNc | Com-Iltg-dWatt-CFL | DEER | Scaled | BaseRatio | 0 | 0 | None |  | FALSE |  | TRUE | Com | Any | Lighting | InGen | Ltg_Lamp | LED_lamp |  |  | ILtg-Com-LED-20000hr |  | LED PAR30 Basecase, Total Watts = 3.42 x Msr Watts | LED PAR30 Basecase, Total Watts = 3.42 x Msr Watts | LED Lamp: PAR30, 20 Watts, non-dimmable | LEDratio0342 | LEDratio0342 | LED-PAR30(20w) | Standard |  | WP source e.g.: SCE13LG106r1 | DEER1314-Ltg-Com-CFL | DEER1314 | Lamp |  |  | Watts | 20 | BaseRatio | 3.42 | BaseRatio | 3.42 | Lighting | Indoor General Lighting | Lighting - Lamps | LED Lamp | 2013-01-01 |  | DEER2011 | DEER_for_2013 | DEER2014 | 2014_Bldg_OS | DEER2014 | 2014_AllSpc_OS | DEER2014 | 2014_No_OccSens
4364 | C-In-LED-PAR30(6w)-dWP14 | Commercial Indoor General Lighting: LED Lamp replaces pre-existing standard lighting Wattage. Measure includes Code case. Impacts: CFL-based HOU (varies by BldgType) | DEER1314 | Lighting Disposition | 2015-03-06 | Disposition: MeasuresList-October312014.xlsx | RobNc | Com-Iltg-dWatt-CFL | DEER | Scaled | BaseRatio | 0 | 0 | None |  | FALSE |  | TRUE | Com | Any | Lighting | InGen | Ltg_Lamp | LED_lamp |  |  | ILtg-Com-LED-20000hr |  | LED PAR30 Basecase, Total Watts = 3.42 x Msr Watts | LED PAR30 Basecase, Total Watts = 3.42 x Msr Watts | LED Lamp: PAR30, 6 Watts, non-dimmable | LEDratio0342 | LEDratio0342 | LED-PAR30(6w) | Standard |  | WP source e.g.: SCE13LG106r1 | DEER1314-Ltg-Com-CFL | DEER1314 | Lamp |  |  | Watts | 6 | BaseRatio | 3.42 | BaseRatio | 3.42 | Lighting | Indoor General Lighting | Lighting - Lamps | LED Lamp | 2013-01-01 |  | DEER2011 | DEER_for_2013 | DEER2014 | 2014_Bldg_OS | DEER2014 | 2014_AllSpc_OS | DEER2014 | 2014_No_OccSens
4365 | C-In-LED-PAR30(8w)-dWP19 | Commercial Indoor General Lighting: LED Lamp replaces pre-existing standard lighting Wattage. Measure includes Code case. Impacts: CFL-based HOU (varies by BldgType) | DEER1314 | Lighting Disposition | 2015-03-06 | Disposition: MeasuresList-October312014.xlsx | RobNc | Com-Iltg-dWatt-CFL | DEER | Scaled | BaseRatio | 0 | 0 | None |  | FALSE |  | TRUE | Com | Any | Lighting | InGen | Ltg_Lamp | LED_lamp |  |  | ILtg-Com-LED-20000hr |  | LED PAR30 Basecase, Total Watts = 3.42 x Msr Watts | LED PAR30 Basecase, Total Watts = 3.42 x Msr Watts | LED Lamp: PAR30, 8 Watts, non-dimmable | LEDratio0342 | LEDratio0342 | LED-PAR30(8w) | Standard |  | WP source e.g.: SCE13LG106r1 | DEER1314-Ltg-Com-CFL | DEER1314 | Lamp |  |  | Watts | 8 | BaseRatio | 3.42 | BaseRatio | 3.42 | Lighting | Indoor General Lighting | Lighting - Lamps | LED Lamp | 2013-01-01 |  | DEER2011 | DEER_for_2013 | DEER2014 | 2014_Bldg_OS | DEER2014 | 2014_AllSpc_OS | DEER2014 | 2014_No_OccSens
4366 | C-In-LED-PAR38(10w)-dWP28 | Commercial Indoor General Lighting: LED Lamp replaces pre-existing standard lighting Wattage. Measure includes Code case. Impacts: CFL-based HOU (varies by BldgType) | DEER1314 | Lighting Disposition | 2015-03-06 | Disposition: MeasuresList-October312014.xlsx | RobNc | Com-Iltg-dWatt-CFL | DEER | Scaled | BaseRatio | 0 | 0 | None |  | FALSE |  | TRUE | Com | Any | Lighting | InGen | Ltg_Lamp | LED_lamp |  |  | ILtg-Com-LED-20000hr |  | LED PAR38 Basecase, Total Watts = 3.81 x Msr Watts | LED PAR38 Basecase, Total Watts = 3.81 x Msr Watts | LED Lamp: PAR38, 10 Watts, non-dimmable | LEDratio0381 | LEDratio0381 | LED-PAR38(10w) | Standard |  | WP source e.g.: SCE13LG106r1 | DEER1314-Ltg-Com-CFL | DEER1314 | Lamp |  |  | Watts | 10 | BaseRatio | 3.81 | BaseRatio | 3.81 | Lighting | Indoor General Lighting | Lighting - Lamps | LED Lamp | 2013-01-01 |  | DEER2011 | DEER_for_2013 | DEER2014 | 2014_Bldg_OS | DEER2014 | 2014_AllSpc_OS | DEER2014 | 2014_No_OccSens
4367 | C-In-LED-PAR38(12w)-dWP33 | Commercial Indoor General Lighting: LED Lamp replaces pre-existing standard lighting Wattage. Measure includes Code case. Impacts: CFL-based HOU (varies by BldgType) | DEER1314 | Lighting Disposition | 2015-03-06 | Disposition: MeasuresList-October312014.xlsx | RobNc | Com-Iltg-dWatt-CFL | DEER | Scaled | BaseRatio | 0 | 0 | None |  | FALSE |  | TRUE | Com | Any | Lighting | InGen | Ltg_Lamp | LED_lamp |  |  | ILtg-Com-LED-20000hr |  | LED PAR38 Basecase, Total Watts = 3.81 x Msr Watts | LED PAR38 Basecase, Total Watts = 3.81 x Msr Watts | LED Lamp: PAR38, 12 Watts, non-dimmable | LEDratio0381 | LEDratio0381 | LED-PAR38(12w) | Standard |  | WP source e.g.: SCE13LG106r1 | DEER1314-Ltg-Com-CFL | DEER1314 | Lamp |  |  | Watts | 12 | BaseRatio | 3.81 | BaseRatio | 3.81 | Lighting | Indoor General Lighting | Lighting - Lamps | LED Lamp | 2013-01-01 |  | DEER2011 | DEER_for_2013 | DEER2014 | 2014_Bldg_OS | DEER2014 | 2014_AllSpc_OS | DEER2014 | 2014_No_OccSens
4368 | C-In-LED-PAR38(13w)-dWP36 | Commercial Indoor General Lighting: LED Lamp replaces pre-existing standard lighting Wattage. Measure includes Code case. Impacts: CFL-based HOU (varies by BldgType) | DEER1314 | Lighting Disposition | 2015-03-06 | Disposition: MeasuresList-October312014.xlsx | RobNc | Com-Iltg-dWatt-CFL | DEER | Scaled | BaseRatio | 0 | 0 | None |  | FALSE |  | TRUE | Com | Any | Lighting | InGen | Ltg_Lamp | LED_lamp |  |  | ILtg-Com-LED-20000hr |  | LED PAR38 Basecase, Total Watts = 3.81 x Msr Watts | LED PAR38 Basecase, Total Watts = 3.81 x Msr Watts | LED Lamp: PAR38, 13 Watts, non-dimmable | LEDratio0381 | LEDratio0381 | LED-PAR38(13w) | Standard |  | WP source e.g.: SCE13LG106r1 | DEER1314-Ltg-Com-CFL | DEER1314 | Lamp |  |  | Watts | 13 | BaseRatio | 3.81 | BaseRatio | 3.81 | Lighting | Indoor General Lighting | Lighting - Lamps | LED Lamp | 2013-01-01 |  | DEER2011 | DEER_for_2013 | DEER2014 | 2014_Bldg_OS | DEER2014 | 2014_AllSpc_OS | DEER2014 | 2014_No_OccSens
4369 | C-In-LED-PAR38(14w)-dWP39 | Commercial Indoor General Lighting: LED Lamp replaces pre-existing standard lighting Wattage. Measure includes Code case. Impacts: CFL-based HOU (varies by BldgType) | DEER1314 | Lighting Disposition | 2015-03-06 | Disposition: MeasuresList-October312014.xlsx | RobNc | Com-Iltg-dWatt-CFL | DEER | Scaled | BaseRatio | 0 | 0 | None |  | FALSE |  | TRUE | Com | Any | Lighting | InGen | Ltg_Lamp | LED_lamp |  |  | ILtg-Com-LED-20000hr |  | LED PAR38 Basecase, Total Watts = 3.81 x Msr Watts | LED PAR38 Basecase, Total Watts = 3.81 x Msr Watts | LED Lamp: PAR38, 14 Watts, non-dimmable | LEDratio0381 | LEDratio0381 | LED-PAR38(14w) | Standard |  | WP source e.g.: SCE13LG106r1 | DEER1314-Ltg-Com-CFL | DEER1314 | Lamp |  |  | Watts | 14 | BaseRatio | 3.81 | BaseRatio | 3.81 | Lighting | Indoor General Lighting | Lighting - Lamps | LED Lamp | 2013-01-01 |  | DEER2011 | DEER_for_2013 | DEER2014 | 2014_Bldg_OS | DEER2014 | 2014_AllSpc_OS | DEER2014 | 2014_No_OccSens
4370 | C-In-LED-PAR38(15w)-dWP42 | Commercial Indoor General Lighting: LED Lamp replaces pre-existing standard lighting Wattage. Measure includes Code case. Impacts: CFL-based HOU (varies by BldgType) | DEER1314 | Lighting Disposition | 2015-03-06 | Disposition: MeasuresList-October312014.xlsx | RobNc | Com-Iltg-dWatt-CFL | DEER | Scaled | BaseRatio | 0 | 0 | None |  | FALSE |  | TRUE | Com | Any | Lighting | InGen | Ltg_Lamp | LED_lamp |  |  | ILtg-Com-LED-20000hr |  | LED PAR38 Basecase, Total Watts = 3.81 x Msr Watts | LED PAR38 Basecase, Total Watts = 3.81 x Msr Watts | LED Lamp: PAR38, 15 Watts, non-dimmable | LEDratio0381 | LEDratio0381 | LED-PAR38(15w) | Standard |  | WP source e.g.: SCE13LG106r1 | DEER1314-Ltg-Com-CFL | DEER1314 | Lamp |  |  | Watts | 15 | BaseRatio | 3.81 | BaseRatio | 3.81 | Lighting | Indoor General Lighting | Lighting - Lamps | LED Lamp | 2013-01-01 |  | DEER2011 | DEER_for_2013 | DEER2014 | 2014_Bldg_OS | DEER2014 | 2014_AllSpc_OS | DEER2014 | 2014_No_OccSens
4371 | C-In-LED-PAR38(16w)-dWP44 | Commercial Indoor General Lighting: LED Lamp replaces pre-existing standard lighting Wattage. Measure includes Code case. Impacts: CFL-based HOU (varies by BldgType) | DEER1314 | Lighting Disposition | 2015-03-06 | Disposition: MeasuresList-October312014.xlsx | RobNc | Com-Iltg-dWatt-CFL | DEER | Scaled | BaseRatio | 0 | 0 | None |  | FALSE |  | TRUE | Com | Any | Lighting | InGen | Ltg_Lamp | LED_lamp |  |  | ILtg-Com-LED-20000hr |  | LED PAR38 Basecase, Total Watts = 3.81 x Msr Watts | LED PAR38 Basecase, Total Watts = 3.81 x Msr Watts | LED Lamp: PAR38, 16 Watts, non-dimmable | LEDratio0381 | LEDratio0381 | LED-PAR38(16w) | Standard |  | WP source e.g.: PGECOLTG141r2 | DEER1314-Ltg-Com-CFL | DEER1314 | Lamp |  |  | Watts | 16 | BaseRatio | 3.81 | BaseRatio | 3.81 | Lighting | Indoor General Lighting | Lighting - Lamps | LED Lamp | 2013-01-01 |  | DEER2011 | DEER_for_2013 | DEER2014 | 2014_Bldg_OS | DEER2014 | 2014_AllSpc_OS | DEER2014 | 2014_No_OccSens
4372 | C-In-LED-PAR38(17w)-dWP47 | Commercial Indoor General Lighting: LED Lamp replaces pre-existing standard lighting Wattage. Measure includes Code case. Impacts: CFL-based HOU (varies by BldgType) | DEER1314 | Lighting Disposition | 2015-03-06 | Disposition: MeasuresList-October312014.xlsx | RobNc | Com-Iltg-dWatt-CFL | DEER | Scaled | BaseRatio | 0 | 0 | None |  | FALSE |  | TRUE | Com | Any | Lighting | InGen | Ltg_Lamp | LED_lamp |  |  | ILtg-Com-LED-20000hr |  | LED PAR38 Basecase, Total Watts = 3.81 x Msr Watts | LED PAR38 Basecase, Total Watts = 3.81 x Msr Watts | LED Lamp: PAR38, 17 Watts, non-dimmable | LEDratio0381 | LEDratio0381 | LED-PAR38(17w) | Standard |  | WP source e.g.: SCE13LG106r1 | DEER1314-Ltg-Com-CFL | DEER1314 | Lamp |  |  | Watts | 17 | BaseRatio | 3.81 | BaseRatio | 3.81 | Lighting | Indoor General Lighting | Lighting - Lamps | LED Lamp | 2013-01-01 |  | DEER2011 | DEER_for_2013 | DEER2014 | 2014_Bldg_OS | DEER2014 | 2014_AllSpc_OS | DEER2014 | 2014_No_OccSens
4373 | C-In-LED-PAR38(18w)-dWP50 | Commercial Indoor General Lighting: LED Lamp replaces pre-existing standard lighting Wattage. Measure includes Code case. Impacts: CFL-based HOU (varies by BldgType) | DEER1314 | Lighting Disposition | 2015-03-06 | Disposition: MeasuresList-October312014.xlsx | RobNc | Com-Iltg-dWatt-CFL | DEER | Scaled | BaseRatio | 0 | 0 | None |  | FALSE |  | TRUE | Com | Any | Lighting | InGen | Ltg_Lamp | LED_lamp |  |  | ILtg-Com-LED-20000hr |  | LED PAR38 Basecase, Total Watts = 3.81 x Msr Watts | LED PAR38 Basecase, Total Watts = 3.81 x Msr Watts | LED Lamp: PAR38, 18 Watts, non-dimmable | LEDratio0381 | LEDratio0381 | LED-PAR38(18w) | Standard |  | WP source e.g.: SCE13LG106r1 | DEER1314-Ltg-Com-CFL | DEER1314 | Lamp |  |  | Watts | 18 | BaseRatio | 3.81 | BaseRatio | 3.81 | Lighting | Indoor General Lighting | Lighting - Lamps | LED Lamp | 2013-01-01 |  | DEER2011 | DEER_for_2013 | DEER2014 | 2014_Bldg_OS | DEER2014 | 2014_AllSpc_OS | DEER2014 | 2014_No_OccSens
4374 | C-In-LED-PAR38(19w)-dWP53 | Commercial Indoor General Lighting: LED Lamp replaces pre-existing standard lighting Wattage. Measure includes Code case. Impacts: CFL-based HOU (varies by BldgType) | DEER1314 | Lighting Disposition | 2015-03-06 | Disposition: MeasuresList-October312014.xlsx | RobNc | Com-Iltg-dWatt-CFL | DEER | Scaled | BaseRatio | 0 | 0 | None |  | FALSE |  | TRUE | Com | Any | Lighting | InGen | Ltg_Lamp | LED_lamp |  |  | ILtg-Com-LED-20000hr |  | LED PAR38 Basecase, Total Watts = 3.81 x Msr Watts | LED PAR38 Basecase, Total Watts = 3.81 x Msr Watts | LED Lamp: PAR38, 19 Watts, non-dimmable | LEDratio0381 | LEDratio0381 | LED-PAR38(19w) | Standard |  | WP source e.g.: SCE13LG106r1 | DEER1314-Ltg-Com-CFL | DEER1314 | Lamp |  |  | Watts | 19 | BaseRatio | 3.81 | BaseRatio | 3.81 | Lighting | Indoor General Lighting | Lighting - Lamps | LED Lamp | 2013-01-01 |  | DEER2011 | DEER_for_2013 | DEER2014 | 2014_Bldg_OS | DEER2014 | 2014_AllSpc_OS | DEER2014 | 2014_No_OccSens
4375 | C-In-LED-PAR38(20.1w)-dWP56 | Commercial Indoor General Lighting: LED Lamp replaces pre-existing standard lighting Wattage. Measure includes Code case. Impacts: CFL-based HOU (varies by BldgType) | DEER1314 | Lighting Disposition | 2015-03-06 | Disposition: MeasuresList-October312014.xlsx | RobNc | Com-Iltg-dWatt-CFL | DEER | Scaled | BaseRatio | 0 | 0 | None |  | FALSE |  | TRUE | Com | Any | Lighting | InGen | Ltg_Lamp | LED_lamp |  |  | ILtg-Com-LED-20000hr |  | LED PAR38 Basecase, Total Watts = 3.81 x Msr Watts | LED PAR38 Basecase, Total Watts = 3.81 x Msr Watts | LED Lamp: PAR38, 20.1 Watts, non-dimmable | LEDratio0381 | LEDratio0381 | LED-PAR38(20.1w) | Standard |  | WP source e.g.: PGECOLTG141r2 | DEER1314-Ltg-Com-CFL | DEER1314 | Lamp |  |  | Watts | 20.1 | BaseRatio | 3.81 | BaseRatio | 3.81 | Lighting | Indoor General Lighting | Lighting - Lamps | LED Lamp | 2013-01-01 |  | DEER2011 | DEER_for_2013 | DEER2014 | 2014_Bldg_OS | DEER2014 | 2014_AllSpc_OS | DEER2014 | 2014_No_OccSens
4376 | C-In-LED-PAR38(20w)-dWP56 | Commercial Indoor General Lighting: LED Lamp replaces pre-existing standard lighting Wattage. Measure includes Code case. Impacts: CFL-based HOU (varies by BldgType) | DEER1314 | Lighting Disposition | 2015-03-06 | Disposition: MeasuresList-October312014.xlsx | RobNc | Com-Iltg-dWatt-CFL | DEER | Scaled | BaseRatio | 0 | 0 | None |  | FALSE |  | TRUE | Com | Any | Lighting | InGen | Ltg_Lamp | LED_lamp |  |  | ILtg-Com-LED-20000hr |  | LED PAR38 Basecase, Total Watts = 3.81 x Msr Watts | LED PAR38 Basecase, Total Watts = 3.81 x Msr Watts | LED Lamp: PAR38, 20 Watts, non-dimmable | LEDratio0381 | LEDratio0381 | LED-PAR38(20w) | Standard |  | WP source e.g.: SCE13LG106r1 | DEER1314-Ltg-Com-CFL | DEER1314 | Lamp |  |  | Watts | 20 | BaseRatio | 3.81 | BaseRatio | 3.81 | Lighting | Indoor General Lighting | Lighting - Lamps | LED Lamp | 2013-01-01 |  | DEER2011 | DEER_for_2013 | DEER2014 | 2014_Bldg_OS | DEER2014 | 2014_AllSpc_OS | DEER2014 | 2014_No_OccSens
4377 | C-In-LED-PAR38(21w)-dWP59 | Commercial Indoor General Lighting: LED Lamp replaces pre-existing standard lighting Wattage. Measure includes Code case. Impacts: CFL-based HOU (varies by BldgType) | DEER1314 | Lighting Disposition | 2015-03-06 | Disposition: MeasuresList-October312014.xlsx | RobNc | Com-Iltg-dWatt-CFL | DEER | Scaled | BaseRatio | 0 | 0 | None |  | FALSE |  | TRUE | Com | Any | Lighting | InGen | Ltg_Lamp | LED_lamp |  |  | ILtg-Com-LED-20000hr |  | LED PAR38 Basecase, Total Watts = 3.81 x Msr Watts | LED PAR38 Basecase, Total Watts = 3.81 x Msr Watts | LED Lamp: PAR38, 21 Watts, non-dimmable | LEDratio0381 | LEDratio0381 | LED-PAR38(21w) | Standard |  | WP source e.g.: SCE13LG106r1 | DEER1314-Ltg-Com-CFL | DEER1314 | Lamp |  |  | Watts | 21 | BaseRatio | 3.81 | BaseRatio | 3.81 | Lighting | Indoor General Lighting | Lighting - Lamps | LED Lamp | 2013-01-01 |  | DEER2011 | DEER_for_2013 | DEER2014 | 2014_Bldg_OS | DEER2014 | 2014_AllSpc_OS | DEER2014 | 2014_No_OccSens
4378 | C-In-LED-PAR38(22w)-dWP61 | Commercial Indoor General Lighting: LED Lamp replaces pre-existing standard lighting Wattage. Measure includes Code case. Impacts: CFL-based HOU (varies by BldgType) | DEER1314 | Lighting Disposition | 2015-03-06 | Disposition: MeasuresList-October312014.xlsx | RobNc | Com-Iltg-dWatt-CFL | DEER | Scaled | BaseRatio | 0 | 0 | None |  | FALSE |  | TRUE | Com | Any | Lighting | InGen | Ltg_Lamp | LED_lamp |  |  | ILtg-Com-LED-20000hr |  | LED PAR38 Basecase, Total Watts = 3.81 x Msr Watts | LED PAR38 Basecase, Total Watts = 3.81 x Msr Watts | LED Lamp: PAR38, 22 Watts, non-dimmable | LEDratio0381 | LEDratio0381 | LED-PAR38(22w) | Standard |  | WP source e.g.: SCE13LG106r1 | DEER1314-Ltg-Com-CFL | DEER1314 | Lamp |  |  | Watts | 22 | BaseRatio | 3.81 | BaseRatio | 3.81 | Lighting | Indoor General Lighting | Lighting - Lamps | LED Lamp | 2013-01-01 |  | DEER2011 | DEER_for_2013 | DEER2014 | 2014_Bldg_OS | DEER2014 | 2014_AllSpc_OS | DEER2014 | 2014_No_OccSens
4379 | C-In-LED-PAR38(23w)-dWP64 | Commercial Indoor General Lighting: LED Lamp replaces pre-existing standard lighting Wattage. Measure includes Code case. Impacts: CFL-based HOU (varies by BldgType) | DEER1314 | Lighting Disposition | 2015-03-06 | Disposition: MeasuresList-October312014.xlsx | RobNc | Com-Iltg-dWatt-CFL | DEER | Scaled | BaseRatio | 0 | 0 | None |  | FALSE |  | TRUE | Com | Any | Lighting | InGen | Ltg_Lamp | LED_lamp |  |  | ILtg-Com-LED-20000hr |  | LED PAR38 Basecase, Total Watts = 3.81 x Msr Watts | LED PAR38 Basecase, Total Watts = 3.81 x Msr Watts | LED Lamp: PAR38, 23 Watts, non-dimmable | LEDratio0381 | LEDratio0381 | LED-PAR38(23w) | Standard |  | WP source e.g.: SCE13LG106r1 | DEER1314-Ltg-Com-CFL | DEER1314 | Lamp |  |  | Watts | 23 | BaseRatio | 3.81 | BaseRatio | 3.81 | Lighting | Indoor General Lighting | Lighting - Lamps | LED Lamp | 2013-01-01 |  | DEER2011 | DEER_for_2013 | DEER2014 | 2014_Bldg_OS | DEER2014 | 2014_AllSpc_OS | DEER2014 | 2014_No_OccSens
4380 | C-In-LED-PAR38(24w)-dWP67 | Commercial Indoor General Lighting: LED Lamp replaces pre-existing standard lighting Wattage. Measure includes Code case. Impacts: CFL-based HOU (varies by BldgType) | DEER1314 | Lighting Disposition | 2015-03-06 | Disposition: MeasuresList-October312014.xlsx | RobNc | Com-Iltg-dWatt-CFL | DEER | Scaled | BaseRatio | 0 | 0 | None |  | FALSE |  | TRUE | Com | Any | Lighting | InGen | Ltg_Lamp | LED_lamp |  |  | ILtg-Com-LED-20000hr |  | LED PAR38 Basecase, Total Watts = 3.81 x Msr Watts | LED PAR38 Basecase, Total Watts = 3.81 x Msr Watts | LED Lamp: PAR38, 24 Watts, non-dimmable | LEDratio0381 | LEDratio0381 | LED-PAR38(24w) | Standard |  | WP source e.g.: SCE13LG106r1 | DEER1314-Ltg-Com-CFL | DEER1314 | Lamp |  |  | Watts | 24 | BaseRatio | 3.81 | BaseRatio | 3.81 | Lighting | Indoor General Lighting | Lighting - Lamps | LED Lamp | 2013-01-01 |  | DEER2011 | DEER_for_2013 | DEER2014 | 2014_Bldg_OS | DEER2014 | 2014_AllSpc_OS | DEER2014 | 2014_No_OccSens
4381 | C-In-LED-PAR38(25w)-dWP70 | Commercial Indoor General Lighting: LED Lamp replaces pre-existing standard lighting Wattage. Measure includes Code case. Impacts: CFL-based HOU (varies by BldgType) | DEER1314 | Lighting Disposition | 2015-03-06 | Disposition: MeasuresList-October312014.xlsx | RobNc | Com-Iltg-dWatt-CFL | DEER | Scaled | BaseRatio | 0 | 0 | None |  | FALSE |  | TRUE | Com | Any | Lighting | InGen | Ltg_Lamp | LED_lamp |  |  | ILtg-Com-LED-20000hr |  | LED PAR38 Basecase, Total Watts = 3.81 x Msr Watts | LED PAR38 Basecase, Total Watts = 3.81 x Msr Watts | LED Lamp: PAR38, 25 Watts, non-dimmable | LEDratio0381 | LEDratio0381 | LED-PAR38(25w) | Standard |  | WP source e.g.: SCE13LG106rx | DEER1314-Ltg-Com-CFL | DEER1314 | Lamp |  |  | Watts | 25 | BaseRatio | 3.81 | BaseRatio | 3.81 | Lighting | Indoor General Lighting | Lighting - Lamps | LED Lamp | 2013-01-01 |  | DEER2011 | DEER_for_2013 | DEER2014 | 2014_Bldg_OS | DEER2014 | 2014_AllSpc_OS | DEER2014 | 2014_No_OccSens
4382 | C-In-LED-PAR38(26w)-dWP73 | Commercial Indoor General Lighting: LED Lamp replaces pre-existing standard lighting Wattage. Measure includes Code case. Impacts: CFL-based HOU (varies by BldgType) | DEER1314 | Lighting Disposition | 2015-03-06 | Disposition: MeasuresList-October312014.xlsx | RobNc | Com-Iltg-dWatt-CFL | DEER | Scaled | BaseRatio | 0 | 0 | None |  | FALSE |  | TRUE | Com | Any | Lighting | InGen | Ltg_Lamp | LED_lamp |  |  | ILtg-Com-LED-20000hr |  | LED PAR38 Basecase, Total Watts = 3.81 x Msr Watts | LED PAR38 Basecase, Total Watts = 3.81 x Msr Watts | LED Lamp: PAR38, 26 Watts, non-dimmable | LEDratio0381 | LEDratio0381 | LED-PAR38(26w) | Standard |  | WP source e.g.: SCE13LG106rx | DEER1314-Ltg-Com-CFL | DEER1314 | Lamp |  |  | Watts | 26 | BaseRatio | 3.81 | BaseRatio | 3.81 | Lighting | Indoor General Lighting | Lighting - Lamps | LED Lamp | 2013-01-01 |  | DEER2011 | DEER_for_2013 | DEER2014 | 2014_Bldg_OS | DEER2014 | 2014_AllSpc_OS | DEER2014 | 2014_No_OccSens
4383 | C-In-LED-PAR38(27w)-dWP75 | Commercial Indoor General Lighting: LED Lamp replaces pre-existing standard lighting Wattage. Measure includes Code case. Impacts: CFL-based HOU (varies by BldgType) | DEER1314 | Lighting Disposition | 2015-03-06 | Disposition: MeasuresList-October312014.xlsx | RobNc | Com-Iltg-dWatt-CFL | DEER | Scaled | BaseRatio | 0 | 0 | None |  | FALSE |  | TRUE | Com | Any | Lighting | InGen | Ltg_Lamp | LED_lamp |  |  | ILtg-Com-LED-20000hr |  | LED PAR38 Basecase, Total Watts = 3.81 x Msr Watts | LED PAR38 Basecase, Total Watts = 3.81 x Msr Watts | LED Lamp: PAR38, 27 Watts, non-dimmable | LEDratio0381 | LEDratio0381 | LED-PAR38(27w) | Standard |  | WP source e.g.: SCE13LG106rx | DEER1314-Ltg-Com-CFL | DEER1314 | Lamp |  |  | Watts | 27 | BaseRatio | 3.81 | BaseRatio | 3.81 | Lighting | Indoor General Lighting | Lighting - Lamps | LED Lamp | 2013-01-01 |  | DEER2011 | DEER_for_2013 | DEER2014 | 2014_Bldg_OS | DEER2014 | 2014_AllSpc_OS | DEER2014 | 2014_No_OccSens
4384 | C-In-LED-PAR38(7w)-dWP19 | Commercial Indoor General Lighting: LED Lamp replaces pre-existing standard lighting Wattage. Measure includes Code case. Impacts: CFL-based HOU (varies by BldgType) | DEER1314 | Lighting Disposition | 2015-03-06 | Disposition: MeasuresList-October312014.xlsx | RobNc | Com-Iltg-dWatt-CFL | DEER | Scaled | BaseRatio | 0 | 0 | None |  | FALSE |  | TRUE | Com | Any | Lighting | InGen | Ltg_Lamp | LED_lamp |  |  | ILtg-Com-LED-20000hr |  | LED PAR38 Basecase, Total Watts = 3.81 x Msr Watts | LED PAR38 Basecase, Total Watts = 3.81 x Msr Watts | LED Lamp: PAR38, 7 Watts, non-dimmable | LEDratio0381 | LEDratio0381 | LED-PAR38(7w) | Standard |  | WP source e.g.: SCE13LG106r1 | DEER1314-Ltg-Com-CFL | DEER1314 | Lamp |  |  | Watts | 7 | BaseRatio | 3.81 | BaseRatio | 3.81 | Lighting | Indoor General Lighting | Lighting - Lamps | LED Lamp | 2013-01-01 |  | DEER2011 | DEER_for_2013 | DEER2014 | 2014_Bldg_OS | DEER2014 | 2014_AllSpc_OS | DEER2014 | 2014_No_OccSens
4385 | C-In-LED-PAR38(8w)-dWP22 | Commercial Indoor General Lighting: LED Lamp replaces pre-existing standard lighting Wattage. Measure includes Code case. Impacts: CFL-based HOU (varies by BldgType) | DEER1314 | Lighting Disposition | 2015-03-06 | Disposition: MeasuresList-October312014.xlsx | RobNc | Com-Iltg-dWatt-CFL | DEER | Scaled | BaseRatio | 0 | 0 | None |  | FALSE |  | TRUE | Com | Any | Lighting | InGen | Ltg_Lamp | LED_lamp |  |  | ILtg-Com-LED-20000hr |  | LED PAR38 Basecase, Total Watts = 3.81 x Msr Watts | LED PAR38 Basecase, Total Watts = 3.81 x Msr Watts | LED Lamp: PAR38, 8 Watts, non-dimmable | LEDratio0381 | LEDratio0381 | LED-PAR38(8w) | Standard |  | WP source e.g.: PGECOLTG141r2 | DEER1314-Ltg-Com-CFL | DEER1314 | Lamp |  |  | Watts | 8 | BaseRatio | 3.81 | BaseRatio | 3.81 | Lighting | Indoor General Lighting | Lighting - Lamps | LED Lamp | 2013-01-01 |  | DEER2011 | DEER_for_2013 | DEER2014 | 2014_Bldg_OS | DEER2014 | 2014_AllSpc_OS | DEER2014 | 2014_No_OccSens
4386 | C-In-LED-RefR(11w)-dWP37 | Commercial Indoor General Lighting: LED Lamp replaces pre-existing standard lighting Wattage. Measure includes Code case. Impacts: CFL-based HOU (varies by BldgType) | DEER2011 | Lighting Disposition | 2014-07-31 | Disposition: MeasuresList-October312014.xlsx | RobNc | Com-Iltg-dWatt-CFL | DEER | Scaled | BaseRatio | 0 | 0 | None |  | FALSE |  | TRUE | Com | Any | Lighting | InGen | Ltg_Lamp | LED_lamp |  |  | ILtg-Com-LED-20000hr |  | LED R/BR Basecase, Total Watts = 4.40 x Msr Watts | LED R/BR Basecase, Total Watts = 4.40 x Msr Watts | LED Lamp: RefR, 11 Watts, non-dimmable | LEDratio0440 | LEDratio0440 | LED-RefR(11w) | Standard |  | WP source: PGECOLTG177r1. For use prior to July 1, 2014 only. | None | DEER2011 | Lamp |  |  | Watts | 11 | BaseRatio | 4.4 | BaseRatio | 4.4 | Lighting | Indoor General Lighting | Lighting - Lamps | LED Lamp | 2013-01-01 | 2014-06-30
4387 | C-In-LED-RefR(11w)-dWP41 | Commercial Indoor General Lighting: LED Lamp replaces pre-existing standard lighting Wattage. Measure includes Code case. Impacts: CFL-based HOU (varies by BldgType) | DEER1314 | Lighting Disposition | 2015-03-06 | Disposition: MeasuresList-October312014.xlsx | RobNc | Com-Iltg-dWatt-CFL | DEER | Scaled | BaseRatio | 0 | 0 | None |  | FALSE |  | TRUE | Com | Any | Lighting | InGen | Ltg_Lamp | LED_lamp |  |  | ILtg-Com-LED-20000hr |  | LED R/BR Basecase greater than or equal to 11, less than 14 Watts, Total Watts = 4.80 x Msr Watts | LED R/BR Basecase greater than or equal to 11, less than 14 Watts, Total Watts = 4.80 x Msr Watts | LED Lamp: RefR, 11 Watts, non-dimmable | LEDratio0480 | LEDratio0480 | LED-RefR(11w) | Standard |  | WP source: PGECOLTG177r2 | DEER1314-Ltg-Com-CFL | DEER1314 | Lamp |  |  | Watts | 11 | BaseRatio | 4.8 | BaseRatio | 4.8 | Lighting | Indoor General Lighting | Lighting - Lamps | LED Lamp | 2014-07-01 |  | DEER2011 | DEER_for_2013 | DEER2014 | 2014_Bldg_OS | DEER2014 | 2014_AllSpc_OS | DEER2014 | 2014_No_OccSens
4388 | C-In-LED-RefR(14w)-dWP39 | Commercial Indoor General Lighting: LED Lamp replaces pre-existing standard lighting Wattage. Measure includes Code case. Impacts: CFL-based HOU (varies by BldgType) | DEER2011 | Lighting Disposition | 2014-07-31 | Disposition: MeasuresList-October312014.xlsx | RobNc | Com-Iltg-dWatt-CFL | DEER | Scaled | BaseRatio | 0 | 0 | None |  | FALSE |  | TRUE | Com | Any | Lighting | InGen | Ltg_Lamp | LED_lamp |  |  | ILtg-Com-LED-20000hr |  | LED R/BR Basecase, Total Watts = 3.80 x Msr Watts | LED R/BR Basecase, Total Watts = 3.80 x Msr Watts | LED Lamp: RefR, 14 Watts, non-dimmable | LEDratio0380 | LEDratio0380 | LED-RefR(14w) | Standard |  | WP source: PGECOLTG177r1. For use prior to July 1, 2014 only. | None | DEER2011 | Lamp |  |  | Watts | 14 | BaseRatio | 3.8 | BaseRatio | 3.8 | Lighting | Indoor General Lighting | Lighting - Lamps | LED Lamp | 2013-01-01 | 2014-06-30
4389 | C-In-LED-RefR(14w)-dWP46 | Commercial Indoor General Lighting: LED Lamp replaces pre-existing standard lighting Wattage. Measure includes Code case. Impacts: CFL-based HOU (varies by BldgType) | DEER1314 | Lighting Disposition | 2015-03-06 | Disposition: MeasuresList-October312014.xlsx | RobNc | Com-Iltg-dWatt-CFL | DEER | Scaled | BaseRatio | 0 | 0 | None |  | FALSE |  | TRUE | Com | Any | Lighting | InGen | Ltg_Lamp | LED_lamp |  |  | ILtg-Com-LED-20000hr |  | LED R/BR Basecase greater than or egual to 14 Watts, Total Watts = 4.34 x Msr Watts | LED R/BR Basecase greater than or egual to 14 Watts, Total Watts = 4.34 x Msr Watts | LED Lamp: RefR, 14 Watts, non-dimmable | LEDratio0434 | LEDratio0434 | LED-RefR(14w) | Standard |  | WP source: PGECOLTG177r2 | DEER1314-Ltg-Com-CFL | DEER1314 | Lamp |  |  | Watts | 14 | BaseRatio | 4.34 | BaseRatio | 4.34 | Lighting | Indoor General Lighting | Lighting - Lamps | LED Lamp | 2014-07-01 |  | DEER2011 | DEER_for_2013 | DEER2014 | 2014_Bldg_OS | DEER2014 | 2014_AllSpc_OS | DEER2014 | 2014_No_OccSens
4390 | C-In-LED-RefR(6w)-dWP21 | Commercial Indoor General Lighting: LED Lamp replaces pre-existing standard lighting Wattage. Measure includes Code case. Impacts: CFL-based HOU (varies by BldgType) | DEER2011 | Lighting Disposition | 2014-07-31 | Disposition: MeasuresList-October312014.xlsx | RobNc | Com-Iltg-dWatt-CFL | DEER | Scaled | BaseRatio | 0 | 0 | None |  | FALSE |  | TRUE | Com | Any | Lighting | InGen | Ltg_Lamp | LED_lamp |  |  | ILtg-Com-LED-20000hr |  | LED BR Basecase, Total Watts = 4.56 x Msr Watts (pre 7/1/2015 only) | LED BR Basecase, Total Watts = 4.56 x Msr Watts (pre 7/1/2015 only) | LED Lamp: RefR, 6 Watts, non-dimmable | LEDratio0456 | LEDratio0456 | LED-RefR(6w) | Standard |  | WP source: PGECOLTG177r1. For use prior to July 1, 2014 only. | None | DEER2011 | Lamp |  |  | Watts | 6 | BaseRatio | 3.8 | BaseRatio | 3.8 | Lighting | Indoor General Lighting | Lighting - Lamps | LED Lamp | 2013-01-01 | 2014-06-30
4391 | C-In-LED-RefR(6w)-dWP30 | Commercial Indoor General Lighting: LED Lamp replaces pre-existing standard lighting Wattage. Measure includes Code case. Impacts: CFL-based HOU (varies by BldgType) | DEER1314 | Lighting Disposition | 2015-03-06 | Disposition: MeasuresList-October312014.xlsx | RobNc | Com-Iltg-dWatt-CFL | DEER | Scaled | BaseRatio | 0 | 0 | None |  | FALSE |  | TRUE | Com | Any | Lighting | InGen | Ltg_Lamp | LED_lamp |  |  | ILtg-Com-LED-20000hr |  | LED R/BR Basecase less than 11 Watts, Total Watts = 6.09 x Msr Watts | LED R/BR Basecase less than 11 Watts, Total Watts = 6.09 x Msr Watts | LED Lamp: RefR, 6 Watts, non-dimmable | LEDratio0609 | LEDratio0609 | LED-RefR(6w) | Standard |  | WP source: PGECOLTG177r2 | DEER1314-Ltg-Com-CFL | DEER1314 | Lamp |  |  | Watts | 6 | BaseRatio | 6.09 | BaseRatio | 6.09 | Lighting | Indoor General Lighting | Lighting - Lamps | LED Lamp | 2014-07-01 |  | DEER2011 | DEER_for_2013 | DEER2014 | 2014_Bldg_OS | DEER2014 | 2014_AllSpc_OS | DEER2014 | 2014_No_OccSens
4392 | C-In-LFFixt-T5-22in-14w+El-RS-HLO(34w)-dWP26 | Commercial Indoor General Lighting: more efficient Linear Fluorescent Fixture installed. Measure includes Code case. Impacts: Linear Fluorescent-based HOU (varies by BldgType) | DEER1314 | Lighting Disposition | 2015-03-06 | Disposition: MeasuresList-May222014.xlsx | RobNc | Com-Iltg-dWatt-LF | DEER | Scaled | Delta | 0 | 0 | None |  | FALSE |  | TRUE | Com | Any | Lighting | InGen | Ltg_Fixture | LinFluor_fixt |  |  | ILtg-T5 | ILtg-Lfluor-Elec | LF Fixture based on: LFLmpBlst-U6-22in-32w+El-IS-NLO; Any type of housing, any direction of light, No integral control; Total Watts = 60 | LF Fixture based on: LFLmpBlst-U6-22in-32w+El-IS-NLO; Any type of housing, any direction of light, No integral control; Total Watts = 60 | LF Fixture based on: LFLmpBlst-T5-22in-14w+El-RS-HLO; Any type of housing, any direction of light, No integral control; Total Watts = 34 | LFFixt-U6-22in-32w+El-IS-NLO(60w) | LFFixt-U6-22in-32w+El-IS-NLO(60w) | LFFixt-T5-22in-14w+El-RS-HLO(34w) | Standard |  | WP source e.g.: PGECOLTG160r1 | DEER1314-Ltg-Com-LF | DEER1314 | Fixture |  |  | Watts | 34 | Watts | 60 | Watts | 60 | Lighting | Indoor General Lighting | Lighting - Fixtures | Linear Fluorescent Fixture | 2013-01-01 |  | DEER2011 | DEER_for_2013 | DEER2014 | 2014_Bldg_OS | DEER2014 | 2014_AllSpc_OS | DEER2014 | 2014_No_OccSens
4393 | C-In-LFFixt-T5-22in-14w+El-RS-NLO(32w)-dWP28 | Commercial Indoor General Lighting: more efficient Linear Fluorescent Fixture installed. Measure includes Code case. Impacts: Linear Fluorescent-based HOU (varies by BldgType) | DEER1314 | Lighting Disposition | 2015-03-06 | Disposition: MeasuresList-May222014.xlsx | RobNc | Com-Iltg-dWatt-LF | DEER | Scaled | Delta | 0 | 0 | None |  | FALSE |  | TRUE | Com | Any | Lighting | InGen | Ltg_Fixture | LinFluor_fixt |  |  | ILtg-T5 | ILtg-Lfluor-Elec | LF Fixture based on: LFLmpBlst-U6-22in-32w+El-IS-NLO; Any type of housing, any direction of light, No integral control; Total Watts = 60 | LF Fixture based on: LFLmpBlst-U6-22in-32w+El-IS-NLO; Any type of housing, any direction of light, No integral control; Total Watts = 60 | LF Fixture based on: LFLmpBlst-T5-22in-14w+El-RS-NLO; Any type of housing, any direction of light, No integral control; Total Watts = 32 | LFFixt-U6-22in-32w+El-IS-NLO(60w) | LFFixt-U6-22in-32w+El-IS-NLO(60w) | LFFixt-T5-22in-14w+El-RS-NLO(32w) | Standard |  | WP source e.g.: PGECOLTG160r1 | DEER1314-Ltg-Com-LF | DEER1314 | Fixture |  |  | Watts | 32 | Watts | 60 | Watts | 60 | Lighting | Indoor General Lighting | Lighting - Fixtures | Linear Fluorescent Fixture | 2013-01-01 |  | DEER2011 | DEER_for_2013 | DEER2014 | 2014_Bldg_OS | DEER2014 | 2014_AllSpc_OS | DEER2014 | 2014_No_OccSens
4394 | C-In-LFFixt-T5-46in-28w+El-RS-HLO(64w)-dWP19 | Commercial Indoor General Lighting: more efficient Linear Fluorescent Fixture installed. Measure includes Code case. Impacts: Linear Fluorescent-based HOU (varies by BldgType) | DEER1314 | Lighting Disposition | 2015-03-06 | Disposition: MeasuresList-May222014.xlsx | RobNc | Com-Iltg-dWatt-LF | DEER | Scaled | Delta | 0 | 0 | None |  | FALSE |  | TRUE | Com | Any | Lighting | InGen | Ltg_Fixture | LinFluor_fixt |  |  | ILtg-T5 | ILtg-Lfluor-Elec | LF Fixture based on: LFLmpBlst-T8-48in-32w-3g+El-IS-NLO; Any type of housing, any direction of light, No integral control; Total Watts = 83 | LF Fixture based on: LFLmpBlst-T8-48in-32w-3g+El-IS-NLO; Any type of housing, any direction of light, No integral control; Total Watts = 83 | LF Fixture based on: LFLmpBlst-T5-46in-28w+El-RS-HLO; Any type of housing, any direction of light, No integral control; Total Watts = 64 | LFFixt-T8-48in-32w-3g+El-IS-NLO(83w) | LFFixt-T8-48in-32w-3g+El-IS-NLO(83w) | LFFixt-T5-46in-28w+El-RS-HLO(64w) | Standard |  | WP source e.g.: PGECOLTG160r1 | DEER1314-Ltg-Com-LF | DEER1314 | Fixture |  |  | Watts | 64 | Watts | 83 | Watts | 83 | Lighting | Indoor General Lighting | Lighting - Fixtures | Linear Fluorescent Fixture | 2013-01-01 |  | DEER2011 | DEER_for_2013 | DEER2014 | 2014_Bldg_OS | DEER2014 | 2014_AllSpc_OS | DEER2014 | 2014_No_OccSens
4395 | C-In-LFFixt-T5-46in-28w+El-RS-NLO(58w)-dWP25 | Commercial Indoor General Lighting: more efficient Linear Fluorescent Fixture installed. Measure includes Code case. Impacts: Linear Fluorescent-based HOU (varies by BldgType) | DEER1314 | Lighting Disposition | 2015-03-06 | Disposition: MeasuresList-May222014.xlsx | RobNc | Com-Iltg-dWatt-LF | DEER | Scaled | Delta | 0 | 0 | None |  | FALSE |  | TRUE | Com | Any | Lighting | InGen | Ltg_Fixture | LinFluor_fixt |  |  | ILtg-T5 | ILtg-Lfluor-Elec | LF Fixture based on: LFLmpBlst-T8-48in-32w-3g+El-IS-NLO; Any type of housing, any direction of light, No integral control; Total Watts = 83 | LF Fixture based on: LFLmpBlst-T8-48in-32w-3g+El-IS-NLO; Any type of housing, any direction of light, No integral control; Total Watts = 83 | LF Fixture based on: LFLmpBlst-T5-46in-28w+El-RS-NLO; Any type of housing, any direction of light, No integral control; Total Watts = 58 | LFFixt-T8-48in-32w-3g+El-IS-NLO(83w) | LFFixt-T8-48in-32w-3g+El-IS-NLO(83w) | LFFixt-T5-46in-28w+El-RS-NLO(58w) | Standard |  | WP source e.g.: PGECOLTG160r1 | DEER1314-Ltg-Com-LF | DEER1314 | Fixture |  |  | Watts | 58 | Watts | 83 | Watts | 83 | Lighting | Indoor General Lighting | Lighting - Fixtures | Linear Fluorescent Fixture | 2013-01-01 |  | DEER2011 | DEER_for_2013 | DEER2014 | 2014_Bldg_OS | DEER2014 | 2014_AllSpc_OS | DEER2014 | 2014_No_OccSens
4396 | C-In-LFFixt-T5-46in-54w+El-PS-HLO(117w)-dWP73 | Commercial Indoor General Lighting: Linear Fluorescent Fixture replaces HID Fixture. Measure includes Code case. Impacts: Linear Fluorescent-based HOU (varies by BldgType) | DEER1314 | Lighting Disposition | 2015-03-06 | Disposition: MeasuresList-May222014.xlsx | RobNc | Com-Iltg-dWatt-LF | DEER | Scaled | Delta | 0 | 0 | None |  | FALSE |  | TRUE | Com | Any | Lighting | InGen | Ltg_Fixture | LinFluor_fixt |  |  | ILtg-T5 | ILtg-MH | HID Fixture based on Lamp/Blst: MH-150w(190w); Any type of housing; Any direction of light; Total Watts = 190 | HID Fixture based on Lamp/Blst: MH-150w(190w); Any type of housing; Any direction of light; Total Watts = 190 | LF Fixture based on: LFLmpBlst-T5-46in-54w+El-PS-HLO; Any type of housing, any direction of light, No integral control; Total Watts = 117 | HIDFixt-MH-150w(190w) | HIDFixt-MH-150w(190w) | LFFixt-T5-46in-54w+El-PS-HLO(117w) | Standard |  | Not Used in 2013-2014 Final Lighting Disposition | DEER1314-Ltg-Com-LF | DEER1314 | Fixture |  |  | Watts | 117 | Watts | 190 | Watts | 190 | Lighting | Indoor General Lighting | Lighting - Fixtures | Linear Fluorescent Fixture | 2013-01-01 |  | DEER2011 | DEER_for_2013 | DEER2014 | 2014_Bldg_OS | DEER2014 | 2014_AllSpc_OS | DEER2014 | 2014_No_OccSens
4397 | C-In-LFFixt-T5-46in-54w+El-PS-HLO(117w)-dwP98-dwC91 | Commercial Indoor General Lighting: Linear Fluorescent Fixture replaces HID fixture. Measure includes Code case. Impacts: Linear Fluorescent-based HOU (varies by BldgType) | DEER1314 | Lighting Disposition | 2015-03-06 | RevisedHighBay.xlsx | ErRobNc | Com-Iltg-dWatt-LF | DEER | Scaled | Delta | 0 | 0 | None |  | FALSE |  | TRUE | Com | Any | Lighting | InGen | Ltg_Fixture | LinFluor_fixt |  |  | ILtg-T5 | ILtg-MH | HID Fixture based on Lamp/Blst: MH-175w(215w); Any type of housing; Any direction of light; Total Watts = 215 | HID Fixture based on Lamp/Blst: PSMH-175w(208w); Any type of housing; Any direction of light; Total Watts = 208 | LF Fixture based on: LFLmpBlst-T5-46in-54w+El-PS-HLO; Any type of housing, any direction of light, No integral control; Total Watts = 117 | HIDFixt-MH-175w(215w) | HIDFixt-PSMH-175w(208w) | LFFixt-T5-46in-54w+El-PS-HLO(117w) | Standard |  |  | DEER1314-Ltg-Com-LF | DEER1314 | Fixture |  |  | Watts | 117 | Watts | 215 | Watts | 208 | Lighting | Indoor General Lighting | Lighting - Fixtures | Linear Fluorescent Fixture | 2013-01-01 |  | DEER2011 | DEER_for_2013 | DEER2014 | 2014_Bldg_OS | DEER2014 | 2014_AllSpc_OS | DEER2014 | 2014_No_OccSens
4398 | C-In-LFFixt-T5-46in-54w+El-PS-HLO(585w)-dwP265-dwC233 | Commercial Indoor General Lighting: Linear Fluorescent Fixture replaces HID fixture. Measure includes Code case. Impacts: Linear Fluorescent-based HOU (varies by BldgType) | DEER1314 | Lighting Disposition | 2015-03-06 | RevisedHighBay.xlsx | ErRobNc | Com-Iltg-dWatt-LF | DEER | Scaled | Delta | 0 | 0 | None |  | FALSE |  | TRUE | Com | Any | Lighting | InGen | Ltg_Fixture | LinFluor_fixt |  |  | ILtg-T5 | ILtg-MH | HID Fixture based on Lamp/Blst: MH-750w(850w); Any type of housing; Any direction of light; Total Watts = 850 | HID Fixture based on Lamp/Blst: PSMH-750w(818w); Any type of housing; Any direction of light; Total Watts = 818 | LF Fixture based on: LFLmpBlst-T5-46in-54w+El-PS-HLO; Any type of housing, any direction of light, No integral control; Total Watts = 585 | HIDFixt-MH-750w(850w) | HIDFixt-PSMH-750w(818w) | LFFixt-T5-46in-54w+El-PS-HLO(585w) | Standard |  |  | DEER1314-Ltg-Com-LF | DEER1314 | Fixture |  |  | Watts | 585 | Watts | 850 | Watts | 818 | Lighting | Indoor General Lighting | Lighting - Fixtures | Linear Fluorescent Fixture | 2013-01-01 |  | DEER2011 | DEER_for_2013 | DEER2014 | 2014_Bldg_OS | DEER2014 | 2014_AllSpc_OS | DEER2014 | 2014_No_OccSens
4399 | C-In-LFFixt-T5-46in-54w+El-PS-HLO(585w)-dWP495-dWC233 | Commercial Indoor General Lighting: Linear Fluorescent Fixture replaces HID Fixture. Measure includes Code case. Impacts: Linear Fluorescent-based HOU (varies by BldgType) | DEER1314 | Lighting Disposition | 2015-03-06 | Disposition: MeasuresList-May222014.xlsx | ErRobNc | Com-Iltg-dWatt-LF | DEER | Scaled | Delta | 0 | 0 | None |  | FALSE |  | TRUE | Com | Any | Lighting | InGen | Ltg_Fixture | LinFluor_fixt |  |  | ILtg-T5 | ILtg-MH | HID Fixture based on Lamp/Blst: MH-1000w(1080w); Any type of housing; Any direction of light; Total Watts = 1080 | HID Fixture based on Lamp/Blst: PSMH-750w(818w); Any type of housing; Any direction of light; Total Watts = 818 | LF Fixture based on: LFLmpBlst-T5-46in-54w+El-PS-HLO; Any type of housing, any direction of light, No integral control; Total Watts = 585 | HIDFixt-MH-1000w(1080w) | HIDFixt-PSMH-750w(818w) | LFFixt-T5-46in-54w+El-PS-HLO(585w) | Standard |  | WP source e.g.: SCE13LG086r0 | DEER1314-Ltg-Com-LF | DEER1314 | Fixture |  |  | Watts | 585 | Watts | 1080 | Watts | 818 | Lighting | Indoor General Lighting | Lighting - Fixtures | Linear Fluorescent Fixture | 2013-01-01 |  | DEER2011 | DEER_for_2013 | DEER2014 | 2014_Bldg_OS | DEER2014 | 2014_AllSpc_OS | DEER2014 | 2014_No_OccSens
4400 | C-In-LFFixt-T5-46in-54w+El-PS-HLO(62w)-dWP66 | Commercial Indoor General Lighting: Linear Fluorescent Fixture replaces HID Fixture. Measure includes Code case. Impacts: Linear Fluorescent-based HOU (varies by BldgType) | DEER1314 | Lighting Disposition | 2015-03-06 | Disposition: MeasuresList-May222014.xlsx | RobNc | Com-Iltg-dWatt-LF | DEER | Scaled | Delta | 0 | 0 | None |  | FALSE |  | TRUE | Com | Any | Lighting | InGen | Ltg_Fixture | LinFluor_fixt |  |  | ILtg-T5 | ILtg-MH | HID Fixture based on Lamp/Blst: MH-100w(128w); Any type of housing; Any direction of light; Total Watts = 128 | HID Fixture based on Lamp/Blst: MH-100w(128w); Any type of housing; Any direction of light; Total Watts = 128 | LF Fixture based on: LFLmpBlst-T5-46in-54w+El-PS-HLO; Any type of housing, any direction of light, No integral control; Total Watts = 62 | HIDFixt-MH-100w(128w) | HIDFixt-MH-100w(128w) | LFFixt-T5-46in-54w+El-PS-HLO(62w) | Standard |  | WP source e.g.: WPSDGENRLG0044r4 | DEER1314-Ltg-Com-LF | DEER1314 | Fixture |  |  | Watts | 62 | Watts | 128 | Watts | 128 | Lighting | Indoor General Lighting | Lighting - Fixtures | Linear Fluorescent Fixture | 2013-01-01 |  | DEER2011 | DEER_for_2013 | DEER2014 | 2014_Bldg_OS | DEER2014 | 2014_AllSpc_OS | DEER2014 | 2014_No_OccSens
4401 | C-In-LFFixt-T5-46in-54w+El-PS-HLO-1(179w)-dWP116-dWC109 | Commercial Indoor General Lighting: Linear Fluorescent Fixture replaces HID Fixture. Measure includes Code case. Impacts: Linear Fluorescent-based HOU (varies by BldgType) | DEER1314 | Lighting Disposition | 2015-03-06 | Disposition: MeasuresList-May222014.xlsx | ErRobNc | Com-Iltg-dWatt-LF | DEER | Scaled | Delta | 0 | 0 | None |  | FALSE |  | TRUE | Com | Any | Lighting | InGen | Ltg_Fixture | LinFluor_fixt |  |  | ILtg-T5 | ILtg-MH | HID Fixture based on Lamp/Blst: MH-250w(295w); Any type of housing; Any direction of light; Total Watts = 295 | HID Fixture based on Lamp/Blst: PSMH-250w(288w); Any type of housing; Any direction of light; Total Watts = 288 | LF Fixture based on: LFLmpBlst-T5-46in-54w+El-PS-HLO-1; Any type of housing, any direction of light, No integral control; Total Watts = 179 | HIDFixt-MH-250w(295w) | HIDFixt-PSMH-250w(288w) | LFFixt-T5-46in-54w+El-PS-HLO-1(179w) | Standard |  | WP source e.g.: SCE13LG086r0 | DEER1314-Ltg-Com-LF | DEER1314 | Fixture |  |  | Watts | 179 | Watts | 295 | Watts | 288 | Lighting | Indoor General Lighting | Lighting - Fixtures | Linear Fluorescent Fixture | 2013-01-01 |  | DEER2011 | DEER_for_2013 | DEER2014 | 2014_Bldg_OS | DEER2014 | 2014_AllSpc_OS | DEER2014 | 2014_No_OccSens
4402 | C-In-LFFixt-T5-46in-54w+El-PS-HLO-1(234w)-dwP166-dwC131 | Commercial Indoor General Lighting: Linear Fluorescent Fixture replaces HID fixture. Measure includes Code case. Impacts: Linear Fluorescent-based HOU (varies by BldgType) | DEER1314 | Lighting Disposition | 2015-03-06 | RevisedHighBay.xlsx | ErRobNc | Com-Iltg-dWatt-LF | DEER | Scaled | Delta | 0 | 0 | None |  | FALSE |  | TRUE | Com | Any | Lighting | InGen | Ltg_Fixture | LinFluor_fixt |  |  | ILtg-T5 | ILtg-MH | HID Fixture based on Lamp/Blst: MH-350w(400w); Any type of housing; Any direction of light; Total Watts = 400 | HID Fixture based on Lamp/Blst: PSMH-320w(365w); Any type of housing; Any direction of light; Total Watts = 365 | LF Fixture based on: LFLmpBlst-T5-46in-54w+El-PS-HLO-1; Any type of housing, any direction of light, No integral control; Total Watts = 234 | HIDFixt-MH-350w(400w) | HIDFixt-PSMH-320w(365w) | LFFixt-T5-46in-54w+El-PS-HLO-1(234w) | Standard |  |  | DEER1314-Ltg-Com-LF | DEER1314 | Fixture |  |  | Watts | 234 | Watts | 400 | Watts | 365 | Lighting | Indoor General Lighting | Lighting - Fixtures | Linear Fluorescent Fixture | 2013-01-01 |  | DEER2011 | DEER_for_2013 | DEER2014 | 2014_Bldg_OS | DEER2014 | 2014_AllSpc_OS | DEER2014 | 2014_No_OccSens
4403 | C-In-LFFixt-T5-46in-54w+El-PS-HLO-1(234w)-dWP170-dWC166 | Commercial Indoor General Lighting: Linear Fluorescent Fixture replaces HID Fixture. Measure includes Code case. Impacts: Linear Fluorescent-based HOU (varies by BldgType) | DEER1314 | Lighting Disposition | 2015-03-06 | Disposition: MeasuresList-May222014.xlsx | ErRobNc | Com-Iltg-dWatt-LF | DEER | Scaled | Delta | 0 | 0 | None |  | FALSE |  | TRUE | Com | Any | Lighting | InGen | Ltg_Fixture | LinFluor_fixt |  |  | ILtg-T5 | ILtg-MH | HID Fixture based on Lamp/Blst: MH-350w(404w); Any type of housing; Any direction of light; Total Watts = 404 | HID Fixture based on Lamp/Blst: PSMH-350w(400w); Any type of housing; Any direction of light; Total Watts = 400 | LF Fixture based on: LFLmpBlst-T5-46in-54w+El-PS-HLO-1; Any type of housing, any direction of light, No integral control; Total Watts = 234 | HIDFixt-MH-350w(404w) | HIDFixt-PSMH-350w(400w) | LFFixt-T5-46in-54w+El-PS-HLO-1(234w) | Standard |  | Not Used in 2013-2014 Final Lighting Disposition | DEER1314-Ltg-Com-LF | DEER1314 | Fixture |  |  | Watts | 234 | Watts | 404 | Watts | 400 | Lighting | Indoor General Lighting | Lighting - Fixtures | Linear Fluorescent Fixture | 2013-01-01 |  | DEER2011 | DEER_for_2013 | DEER2014 | 2014_Bldg_OS | DEER2014 | 2014_AllSpc_OS | DEER2014 | 2014_No_OccSens
4404 | C-In-LFFixt-T5-46in-54w+El-PS-HLO-1(234w)-dwP221-dwC131 | Commercial Indoor General Lighting: Linear Fluorescent Fixture replaces Metal Halide. Measure includes Code case. Impacts: Linear Fluorescent-based HOU (varies by BldgType) | DEER1314 | Lighting Disposition | 2015-03-06 | RevisedHighBay.xlsx | ErRobNc | Com-Iltg-dWatt-LF | DEER | Scaled | Delta | 0 | 0 | None |  | FALSE |  | TRUE | Com | Any | Lighting | InGen | Ltg_Fixture | LinFluor_fixt |  |  | ILtg-T5 | ILtg-HID | HID Lamp and Ballast: HID Lamp: Mercury Vapor, Any shape, 400w, Universal position, 22805 lm, CRI = 45, rated hours = 24000 (1); HID Ballast: Constant Wattage Autotransformer, No dimming capability (1); Total Watts = 455 | HID Fixture based on Lamp/Blst: PSMH-320w(365w); Any type of housing; Any direction of light; Total Watts = 365 | LF Fixture based on: LFLmpBlst-T5-46in-54w+El-PS-HLO-1; Any type of housing, any direction of light, No integral control; Total Watts = 234 | MV-400w(455w) | HIDFixt-PSMH-320w(365w) | LFFixt-T5-46in-54w+El-PS-HLO-1(234w) | Standard |  | Earlier versions of lighting disposition used a different measure fixture (index -2) | DEER1314-Ltg-Com-LF | DEER1314 | Fixture |  |  | Watts | 234 | Watts | 455 | Watts | 365 | Lighting | Indoor General Lighting | Lighting - Fixtures | Linear Fluorescent Fixture | 2013-01-01 |  | DEER2011 | DEER_for_2013 | DEER2014 | 2014_Bldg_OS | DEER2014 | 2014_AllSpc_OS | DEER2014 | 2014_No_OccSens
4405 | C-In-LFFixt-T5-46in-54w+El-PS-HLO-1(234w)-dwP224-dwC131 | Commercial Indoor General Lighting: Linear Fluorescent Fixture replaces HID fixture. Measure includes Code case. Impacts: Linear Fluorescent-based HOU (varies by BldgType) | DEER1314 | Lighting Disposition | 2015-03-06 | RevisedHighBay.xlsx | ErRobNc | Com-Iltg-dWatt-LF | DEER | Scaled | Delta | 0 | 0 | None |  | FALSE |  | TRUE | Com | Any | Lighting | InGen | Ltg_Fixture | LinFluor_fixt |  |  | ILtg-T5 | ILtg-MH | HID Fixture based on Lamp/Blst: MH-400w(458w); Any type of housing; Any direction of light; Total Watts = 458 | HID Fixture based on Lamp/Blst: PSMH-320w(365w); Any type of housing; Any direction of light; Total Watts = 365 | LF Fixture based on: LFLmpBlst-T5-46in-54w+El-PS-HLO-1; Any type of housing, any direction of light, No integral control; Total Watts = 234 | HIDFixt-MH-400w(458w) | HIDFixt-PSMH-320w(365w) | LFFixt-T5-46in-54w+El-PS-HLO-1(234w) | Standard |  |  | DEER1314-Ltg-Com-LF | DEER1314 | Fixture |  |  | Watts | 234 | Watts | 458 | Watts | 365 | Lighting | Indoor General Lighting | Lighting - Fixtures | Linear Fluorescent Fixture | 2013-01-01 |  | DEER2011 | DEER_for_2013 | DEER2014 | 2014_Bldg_OS | DEER2014 | 2014_AllSpc_OS | DEER2014 | 2014_No_OccSens
4406 | C-In-LFFixt-T5-46in-54w+El-PS-HLO-1(234w)-dWP224-dWC166 | Commercial Indoor General Lighting: Linear Fluorescent Fixture replaces HID Fixture. Measure includes Code case. Impacts: Linear Fluorescent-based HOU (varies by BldgType) | DEER1314 | Lighting Disposition | 2015-03-06 | Disposition: MeasuresList-May222014.xlsx | ErRobNc | Com-Iltg-dWatt-LF | DEER | Scaled | Delta | 0 | 0 | None |  | FALSE |  | TRUE | Com | Any | Lighting | InGen | Ltg_Fixture | LinFluor_fixt |  |  | ILtg-T5 | ILtg-MH | HID Fixture based on Lamp/Blst: MH-400w(458w); Any type of housing; Any direction of light; Total Watts = 458 | HID Fixture based on Lamp/Blst: PSMH-350w(400w); Any type of housing; Any direction of light; Total Watts = 400 | LF Fixture based on: LFLmpBlst-T5-46in-54w+El-PS-HLO-1; Any type of housing, any direction of light, No integral control; Total Watts = 234 | HIDFixt-MH-400w(458w) | HIDFixt-PSMH-350w(400w) | LFFixt-T5-46in-54w+El-PS-HLO-1(234w) | Standard |  | Not Used in 2013-2014 Final Lighting Disposition | DEER1314-Ltg-Com-LF | DEER1314 | Fixture |  |  | Watts | 234 | Watts | 458 | Watts | 400 | Lighting | Indoor General Lighting | Lighting - Fixtures | Linear Fluorescent Fixture | 2013-01-01 |  | DEER2011 | DEER_for_2013 | DEER2014 | 2014_Bldg_OS | DEER2014 | 2014_AllSpc_OS | DEER2014 | 2014_No_OccSens
4407 | C-In-LFFixt-T5-46in-54w+El-PS-HLO-1(351w)-dwP105 | Commercial Indoor General Lighting: Linear Fluorescent Fixture replaces HID fixture. Measure includes Code case. Impacts: Linear Fluorescent-based HOU (varies by BldgType) | DEER1314 | Lighting Disposition | 2015-03-06 | RevisedHighBay.xlsx | RobNc | Com-Iltg-dWatt-LF | DEER | Scaled | Delta | 0 | 0 | None |  | FALSE |  | TRUE | Com | Any | Lighting | InGen | Ltg_Fixture | LinFluor_fixt |  |  | ILtg-T5 | ILtg-HID | HID Fixture based on Lamp/Blst: PSMH-400w(456w); Any type of housing; Any direction of light; Total Watts = 456 | HID Fixture based on Lamp/Blst: PSMH-400w(456w); Any type of housing; Any direction of light; Total Watts = 456 | LF Fixture based on: LFLmpBlst-T5-46in-54w+El-PS-HLO-1; Any type of housing, any direction of light, No integral control; Total Watts = 351 | HIDFixt-PSMH-400w(456w) | HIDFixt-PSMH-400w(456w) | LFFixt-T5-46in-54w+El-PS-HLO-1(351w) | Standard |  | Earlier versions of lighting disposition used a different measure fixture (index -2) | DEER1314-Ltg-Com-LF | DEER1314 | Fixture |  |  | Watts | 351 | Watts | 456 | Watts | 456 | Lighting | Indoor General Lighting | Lighting - Fixtures | Linear Fluorescent Fixture | 2013-01-01 |  | DEER2011 | DEER_for_2013 | DEER2014 | 2014_Bldg_OS | DEER2014 | 2014_AllSpc_OS | DEER2014 | 2014_No_OccSens
4408 | C-In-LFFixt-T5-46in-54w+El-PS-HLO-1(351w)-dWP107-dWC105 | Commercial Indoor General Lighting: Linear Fluorescent Fixture replaces HID Fixture. Measure includes Code case. Impacts: Linear Fluorescent-based HOU (varies by BldgType) | DEER1314 | Lighting Disposition | 2015-03-06 | Disposition: MeasuresList-May222014.xlsx | ErRobNc | Com-Iltg-dWatt-LF | DEER | Scaled | Delta | 0 | 0 | None |  | FALSE |  | TRUE | Com | Any | Lighting | InGen | Ltg_Fixture | LinFluor_fixt |  |  | ILtg-T5 | ILtg-MH | HID Fixture based on Lamp/Blst: MH-400w(458w); Any type of housing; Any direction of light; Total Watts = 458 | HID Fixture based on Lamp/Blst: PSMH-400w(456w); Any type of housing; Any direction of light; Total Watts = 456 | LF Fixture based on: LFLmpBlst-T5-46in-54w+El-PS-HLO-1; Any type of housing, any direction of light, No integral control; Total Watts = 351 | HIDFixt-MH-400w(458w) | HIDFixt-PSMH-400w(456w) | LFFixt-T5-46in-54w+El-PS-HLO-1(351w) | Standard |  | WP source e.g.: SCE13LG086r0 | DEER1314-Ltg-Com-LF | DEER1314 | Fixture |  |  | Watts | 351 | Watts | 458 | Watts | 456 | Lighting | Indoor General Lighting | Lighting - Fixtures | Linear Fluorescent Fixture | 2013-01-01 |  | DEER2011 | DEER_for_2013 | DEER2014 | 2014_Bldg_OS | DEER2014 | 2014_AllSpc_OS | DEER2014 | 2014_No_OccSens
4409 | C-In-LFFixt-T5-46in-54w+El-PS-HLO-1(351w)-dwP429-dwC105 | Commercial Indoor General Lighting: Linear Fluorescent Fixture replaces HID fixture. Measure includes Code case. Impacts: Linear Fluorescent-based HOU (varies by BldgType) | DEER1314 | Lighting Disposition | 2015-03-06 | RevisedHighBay.xlsx | ErRobNc | Com-Iltg-dWatt-LF | DEER | Scaled | Delta | 0 | 0 | None |  | FALSE |  | TRUE | Com | Any | Lighting | InGen | Ltg_Fixture | LinFluor_fixt |  |  | ILtg-T5 | ILtg-HID | HID Fixture based on Lamp/Blst: MV-700w(780w); Any type of housing; Any direction of light; Total Watts = 780 | HID Fixture based on Lamp/Blst: PSMH-400w(456w); Any type of housing; Any direction of light; Total Watts = 456 | LF Fixture based on: LFLmpBlst-T5-46in-54w+El-PS-HLO-1; Any type of housing, any direction of light, No integral control; Total Watts = 351 | HIDFixt-MV-700w(780w) | HIDFixt-PSMH-400w(456w) | LFFixt-T5-46in-54w+El-PS-HLO-1(351w) | Standard |  | Earlier versions of lighting disposition used a different measure fixture (index -2) | DEER1314-Ltg-Com-LF | DEER1314 | Fixture |  |  | Watts | 351 | Watts | 780 | Watts | 456 | Lighting | Indoor General Lighting | Lighting - Fixtures | Linear Fluorescent Fixture | 2013-01-01 |  | DEER2011 | DEER_for_2013 | DEER2014 | 2014_Bldg_OS | DEER2014 | 2014_AllSpc_OS | DEER2014 | 2014_No_OccSens
4410 | C-In-LFFixt-T8-24in-17w+El-IS-NLO(16w)-dWP44 | Commercial Indoor General Lighting: more efficient Linear Fluorescent Fixture installed. Measure includes Code case. Impacts: Linear Fluorescent-based HOU (varies by BldgType) | DEER1314 | Lighting Disposition | 2015-03-06 | Disposition: MeasuresList-May222014.xlsx | RobNc | Com-Iltg-dWatt-LF | DEER | Scaled | Delta | 0 | 0 | None |  | FALSE |  | TRUE | Com | Any | Lighting | InGen | Ltg_Fixture | LinFluor_fixt |  |  | ILtg-Lfluor-Elec | ILtg-Lfluor-Elec | LF Fixture based on: LFLmpBlst-U6-22in-32w+El-IS-NLO; Any type of housing, any direction of light, No integral control; Total Watts = 60 | LF Fixture based on: LFLmpBlst-U6-22in-32w+El-IS-NLO; Any type of housing, any direction of light, No integral control; Total Watts = 60 | LF Fixture based on: LFLmpBlst-T8-24in-17w+El-IS-NLO; Any type of housing, any direction of light, No integral control; Total Watts = 16 | LFFixt-U6-22in-32w+El-IS-NLO(60w) | LFFixt-U6-22in-32w+El-IS-NLO(60w) | LFFixt-T8-24in-17w+El-IS-NLO(16w) | Standard |  | WP source e.g.: SCE13LG086r0 | DEER1314-Ltg-Com-LF | DEER1314 | Fixture |  |  | Watts | 16 | Watts | 60 | Watts | 60 | Lighting | Indoor General Lighting | Lighting - Fixtures | Linear Fluorescent Fixture | 2013-01-01 |  | DEER2011 | DEER_for_2013 | DEER2014 | 2014_Bldg_OS | DEER2014 | 2014_AllSpc_OS | DEER2014 | 2014_No_OccSens
4411 | C-In-LFFixt-T8-24in-17w+El-RS-HLO(19w)-dWP41 | Commercial Indoor General Lighting: more efficient Linear Fluorescent Fixture installed. Measure includes Code case. Impacts: Linear Fluorescent-based HOU (varies by BldgType) | DEER1314 | Lighting Disposition | 2015-03-06 | Disposition: MeasuresList-May222014.xlsx | RobNc | Com-Iltg-dWatt-LF | DEER | Scaled | Delta | 0 | 0 | None |  | FALSE |  | TRUE | Com | Any | Lighting | InGen | Ltg_Fixture | LinFluor_fixt |  |  | ILtg-Lfluor-Elec | ILtg-Lfluor-Elec | LF Fixture based on: LFLmpBlst-U6-22in-32w+El-IS-NLO; Any type of housing, any direction of light, No integral control; Total Watts = 60 | LF Fixture based on: LFLmpBlst-U6-22in-32w+El-IS-NLO; Any type of housing, any direction of light, No integral control; Total Watts = 60 | LF Fixture based on: LFLmpBlst-T8-24in-17w+El-RS-HLO; Any type of housing, any direction of light, No integral control; Total Watts = 19 | LFFixt-U6-22in-32w+El-IS-NLO(60w) | LFFixt-U6-22in-32w+El-IS-NLO(60w) | LFFixt-T8-24in-17w+El-RS-HLO(19w) | Standard |  | WP source e.g.: PGECOLTG160r1 | DEER1314-Ltg-Com-LF | DEER1314 | Fixture |  |  | Watts | 19 | Watts | 60 | Watts | 60 | Lighting | Indoor General Lighting | Lighting - Fixtures | Linear Fluorescent Fixture | 2013-01-01 |  | DEER2011 | DEER_for_2013 | DEER2014 | 2014_Bldg_OS | DEER2014 | 2014_AllSpc_OS | DEER2014 | 2014_No_OccSens
4412 | C-In-LFFixt-T8-24in-17w+El-RS-HLO(41w)-dWP19 | Commercial Indoor General Lighting: more efficient Linear Fluorescent Fixture installed. Measure includes Code case. Impacts: Linear Fluorescent-based HOU (varies by BldgType) | DEER1314 | Lighting Disposition | 2015-03-06 | Disposition: MeasuresList-May222014.xlsx | RobNc | Com-Iltg-dWatt-LF | DEER | Scaled | Delta | 0 | 0 | None |  | FALSE |  | TRUE | Com | Any | Lighting | InGen | Ltg_Fixture | LinFluor_fixt |  |  | ILtg-Lfluor-Elec | ILtg-Lfluor-Elec | LF Fixture based on: LFLmpBlst-U6-22in-32w+El-IS-NLO; Any type of housing, any direction of light, No integral control; Total Watts = 60 | LF Fixture based on: LFLmpBlst-U6-22in-32w+El-IS-NLO; Any type of housing, any direction of light, No integral control; Total Watts = 60 | LF Fixture based on: LFLmpBlst-T8-24in-17w+El-RS-HLO; Any type of housing, any direction of light, No integral control; Total Watts = 41 | LFFixt-U6-22in-32w+El-IS-NLO(60w) | LFFixt-U6-22in-32w+El-IS-NLO(60w) | LFFixt-T8-24in-17w+El-RS-HLO(41w) | Standard |  | WP source e.g.: PGECOLTG160r1 | DEER1314-Ltg-Com-LF | DEER1314 | Fixture |  |  | Watts | 41 | Watts | 60 | Watts | 60 | Lighting | Indoor General Lighting | Lighting - Fixtures | Linear Fluorescent Fixture | 2013-01-01 |  | DEER2011 | DEER_for_2013 | DEER2014 | 2014_Bldg_OS | DEER2014 | 2014_AllSpc_OS | DEER2014 | 2014_No_OccSens
4413 | C-In-LFFixt-T8-24in-17w+El-RS-NLO(31w)-dWP29 | Commercial Indoor General Lighting: more efficient Linear Fluorescent Fixture installed. Measure includes Code case. Impacts: Linear Fluorescent-based HOU (varies by BldgType) | DEER1314 | Lighting Disposition | 2015-03-06 | Disposition: MeasuresList-May222014.xlsx | RobNc | Com-Iltg-dWatt-LF | DEER | Scaled | Delta | 0 | 0 | None |  | FALSE |  | TRUE | Com | Any | Lighting | InGen | Ltg_Fixture | LinFluor_fixt |  |  | ILtg-Lfluor-Elec | ILtg-Lfluor-Elec | LF Fixture based on: LFLmpBlst-U6-22in-32w+El-IS-NLO; Any type of housing, any direction of light, No integral control; Total Watts = 60 | LF Fixture based on: LFLmpBlst-U6-22in-32w+El-IS-NLO; Any type of housing, any direction of light, No integral control; Total Watts = 60 | LF Fixture based on: LFLmpBlst-T8-24in-17w+El-RS-NLO; Any type of housing, any direction of light, No integral control; Total Watts = 31 | LFFixt-U6-22in-32w+El-IS-NLO(60w) | LFFixt-U6-22in-32w+El-IS-NLO(60w) | LFFixt-T8-24in-17w+El-RS-NLO(31w) | Standard |  | WP source e.g.: PGECOLTG160r1 | DEER1314-Ltg-Com-LF | DEER1314 | Fixture |  |  | Watts | 31 | Watts | 60 | Watts | 60 | Lighting | Indoor General Lighting | Lighting - Fixtures | Linear Fluorescent Fixture | 2013-01-01 |  | DEER2011 | DEER_for_2013 | DEER2014 | 2014_Bldg_OS | DEER2014 | 2014_AllSpc_OS | DEER2014 | 2014_No_OccSens
4414 | C-In-LFFixt-T8-24in-17w+El-RS-RLO(28w)-dWP32 | Commercial Indoor General Lighting: more efficient Linear Fluorescent Fixture installed. Measure includes Code case. Impacts: Linear Fluorescent-based HOU (varies by BldgType) | DEER1314 | Lighting Disposition | 2015-03-06 | Disposition: MeasuresList-May222014.xlsx | RobNc | Com-Iltg-dWatt-LF | DEER | Scaled | Delta | 0 | 0 | None |  | FALSE |  | TRUE | Com | Any | Lighting | InGen | Ltg_Fixture | LinFluor_fixt |  |  | ILtg-Lfluor-Elec | ILtg-Lfluor-Elec | LF Fixture based on: LFLmpBlst-U6-22in-32w+El-IS-NLO; Any type of housing, any direction of light, No integral control; Total Watts = 60 | LF Fixture based on: LFLmpBlst-U6-22in-32w+El-IS-NLO; Any type of housing, any direction of light, No integral control; Total Watts = 60 | LF Fixture based on: LFLmpBlst-T8-24in-17w+El-RS-RLO; Any type of housing, any direction of light, No integral control; Total Watts = 28 | LFFixt-U6-22in-32w+El-IS-NLO(60w) | LFFixt-U6-22in-32w+El-IS-NLO(60w) | LFFixt-T8-24in-17w+El-RS-RLO(28w) | Standard |  | WP source e.g.: PGECOLTG160r1 | DEER1314-Ltg-Com-LF | DEER1314 | Fixture |  |  | Watts | 28 | Watts | 60 | Watts | 60 | Lighting | Indoor General Lighting | Lighting - Fixtures | Linear Fluorescent Fixture | 2013-01-01 |  | DEER2011 | DEER_for_2013 | DEER2014 | 2014_Bldg_OS | DEER2014 | 2014_AllSpc_OS | DEER2014 | 2014_No_OccSens
4415 | C-In-LFFixt-T8-24in-17w+El-RS-VHLO(22w)-dWP38 | Commercial Indoor General Lighting: more efficient Linear Fluorescent Fixture installed. Measure includes Code case. Impacts: Linear Fluorescent-based HOU (varies by BldgType) | DEER1314 | Lighting Disposition | 2015-03-06 | Disposition: MeasuresList-May222014.xlsx | RobNc | Com-Iltg-dWatt-LF | DEER | Scaled | Delta | 0 | 0 | None |  | FALSE |  | TRUE | Com | Any | Lighting | InGen | Ltg_Fixture | LinFluor_fixt |  |  | ILtg-Lfluor-Elec | ILtg-Lfluor-Elec | LF Fixture based on: LFLmpBlst-U6-22in-32w+El-IS-NLO; Any type of housing, any direction of light, No integral control; Total Watts = 60 | LF Fixture based on: LFLmpBlst-U6-22in-32w+El-IS-NLO; Any type of housing, any direction of light, No integral control; Total Watts = 60 | LF Fixture based on: LFLmpBlst-T8-24in-17w+El-RS-VHLO; Any type of housing, any direction of light, No integral control; Total Watts = 22 | LFFixt-U6-22in-32w+El-IS-NLO(60w) | LFFixt-U6-22in-32w+El-IS-NLO(60w) | LFFixt-T8-24in-17w+El-RS-VHLO(22w) | Standard |  | WP source e.g.: PGECOLTG160r1 | DEER1314-Ltg-Com-LF | DEER1314 | Fixture |  |  | Watts | 22 | Watts | 60 | Watts | 60 | Lighting | Indoor General Lighting | Lighting - Fixtures | Linear Fluorescent Fixture | 2013-01-01 |  | DEER2011 | DEER_for_2013 | DEER2014 | 2014_Bldg_OS | DEER2014 | 2014_AllSpc_OS | DEER2014 | 2014_No_OccSens
4416 | C-In-LFFixt-T8-48in-28w+El-IS-NLO(28w)-dWP55 | Commercial Indoor General Lighting: more efficient Linear Fluorescent Fixture installed. Measure includes Code case. Impacts: Linear Fluorescent-based HOU (varies by BldgType) | DEER1314 | Lighting Disposition | 2015-03-06 | Disposition: MeasuresList-May222014.xlsx | RobNc | Com-Iltg-dWatt-LF | DEER | Scaled | Delta | 0 | 0 | None |  | FALSE |  | TRUE | Com | Any | Lighting | InGen | Ltg_Fixture | LinFluor_fixt |  |  | ILtg-Lfluor-Elec | ILtg-Lfluor-Elec | LF Fixture based on: LFLmpBlst-T8-48in-32w-3g+El-IS-NLO; Any type of housing, any direction of light, No integral control; Total Watts = 83 | LF Fixture based on: LFLmpBlst-T8-48in-32w-3g+El-IS-NLO; Any type of housing, any direction of light, No integral control; Total Watts = 83 | LF Fixture based on: LFLmpBlst-T8-48in-28w+El-IS-NLO; Any type of housing, any direction of light, No integral control; Total Watts = 28 | LFFixt-T8-48in-32w-3g+El-IS-NLO(83w) | LFFixt-T8-48in-32w-3g+El-IS-NLO(83w) | LFFixt-T8-48in-28w+El-IS-NLO(28w) | Standard |  | WP source e.g.: PGECOLTG160r1 | DEER1314-Ltg-Com-LF | DEER1314 | Fixture |  |  | Watts | 28 | Watts | 83 | Watts | 83 | Lighting | Indoor General Lighting | Lighting - Fixtures | Linear Fluorescent Fixture | 2013-01-01 |  | DEER2011 | DEER_for_2013 | DEER2014 | 2014_Bldg_OS | DEER2014 | 2014_AllSpc_OS | DEER2014 | 2014_No_OccSens
4417 | C-In-LFFixt-T8-48in-28w+El-IS-RLO(42w)-dWP41 | Commercial Indoor General Lighting: more efficient Linear Fluorescent Fixture installed. Measure includes Code case. Impacts: Linear Fluorescent-based HOU (varies by BldgType) | DEER2011 | Lighting Disposition | 2014-05-30 | Disposition: MeasuresList-May222014.xlsx | RobNc | Com-Iltg-dWatt-LF | DEER | Scaled | Delta | 0 | 0 | None |  | FALSE |  | TRUE | Com | Any | Lighting | InGen | Ltg_Fixture | LinFluor_fixt |  |  | ILtg-Lfluor-Elec | ILtg-Lfluor-Elec | LF Fixture based on: LFLmpBlst-T8-48in-32w-3g+El-IS-NLO; Any type of housing, any direction of light, No integral control; Total Watts = 83 | LF Fixture based on: LFLmpBlst-T8-48in-32w-3g+El-IS-NLO; Any type of housing, any direction of light, No integral control; Total Watts = 83 | LF Fixture based on: LFLmpBlst-T8-48in-28w+El-IS-RLO; Any type of housing, any direction of light, No integral control; Total Watts = 42 | LFFixt-T8-48in-32w-3g+El-IS-NLO(83w) | LFFixt-T8-48in-32w-3g+El-IS-NLO(83w) | LFFixt-T8-48in-28w+El-IS-RLO(42w) | Standard |  | WP source e.g.: PGECOLTG160r1; Expires 6-30-2014; Not used in 2013-14 Lighting Disposition | None | DEER2011 | Fixture |  |  | Watts | 42 | Watts | 83 | Watts | 83 | Lighting | Indoor General Lighting | Lighting - Fixtures | Linear Fluorescent Fixture | 2013-01-01 | 2014-06-30
4418 | C-In-LFFixt-T8-48in-28w+El-IS-RLO(44w)-dWP39 | Commercial Indoor General Lighting: more efficient Linear Fluorescent Fixture installed. Measure includes Code case. Impacts: Linear Fluorescent-based HOU (varies by BldgType) | DEER1314 | Lighting Disposition | 2015-03-06 | Disposition: MeasuresList-Dec1-2014.xlsx | RobNc | Com-Iltg-dWatt-LF | DEER | Scaled | Delta | 0 | 0 | None |  | TRUE |  | TRUE | Com | Any | Lighting | InGen | Ltg_Fixture | LinFluor_fixt |  |  | ILtg-Lfluor-Elec | ILtg-Lfluor-Elec | LF Fixture based on: LFLmpBlst-T8-48in-32w-3g+El-IS-NLO; Any type of housing, any direction of light, No integral control; Total Watts = 83 | LF Fixture based on: LFLmpBlst-T8-48in-32w-3g+El-IS-NLO; Any type of housing, any direction of light, No integral control; Total Watts = 83 | LF Fixture based on: LFLmpBlst-T8-48in-28w+El-IS-RLO; Any type of housing, any direction of light, No integral control; Total Watts = 44 | LFFixt-T8-48in-32w-3g+El-IS-NLO(83w) | LFFixt-T8-48in-32w-3g+El-IS-NLO(83w) | LFFixt-T8-48in-28w+El-IS-RLO(44w) | Standard |  |  | DEER1314-Ltg-Com-LF | DEER1314 | Fixture |  |  | Watts | 44 | Watts | 83 | Watts | 83 | Lighting | Indoor General Lighting | Lighting - Fixtures | Linear Fluorescent Fixture | 2013-01-01 |  | DEER2011 | DEER_for_2013 | DEER2014 | 2014_Bldg_OS | DEER2014 | 2014_AllSpc_OS | DEER2014 | 2014_No_OccSens
4419 | C-In-LFFixt-T8-48in-30w+El-IS-NLO(51w)-dWP32 | Commercial Indoor General Lighting: more efficient Linear Fluorescent Fixture installed. Measure includes Code case. Impacts: Linear Fluorescent-based HOU (varies by BldgType) | DEER1314 | Lighting Disposition | 2015-03-06 | Disposition: MeasuresList-May222014.xlsx | RobNc | Com-Iltg-dWatt-LF | DEER | Scaled | Delta | 0 | 0 | None |  | FALSE |  | TRUE | Com | Any | Lighting | InGen | Ltg_Fixture | LinFluor_fixt |  |  | ILtg-Lfluor-Elec | ILtg-Lfluor-Elec | LF Fixture based on: LFLmpBlst-T8-48in-32w-3g+El-IS-NLO; Any type of housing, any direction of light, No integral control; Total Watts = 83 | LF Fixture based on: LFLmpBlst-T8-48in-32w-3g+El-IS-NLO; Any type of housing, any direction of light, No integral control; Total Watts = 83 | LF Fixture based on: LFLmpBlst-T8-48in-30w+El-IS-NLO; Any type of housing, any direction of light, No integral control; Total Watts = 51 | LFFixt-T8-48in-32w-3g+El-IS-NLO(83w) | LFFixt-T8-48in-32w-3g+El-IS-NLO(83w) | LFFixt-T8-48in-30w+El-IS-NLO(51w) | Standard |  | WP source e.g.: PGECOLTG160r1 | DEER1314-Ltg-Com-LF | DEER1314 | Fixture |  |  | Watts | 51 | Watts | 83 | Watts | 83 | Lighting | Indoor General Lighting | Lighting - Fixtures | Linear Fluorescent Fixture | 2013-01-01 |  | DEER2011 | DEER_for_2013 | DEER2014 | 2014_Bldg_OS | DEER2014 | 2014_AllSpc_OS | DEER2014 | 2014_No_OccSens
4420 | C-In-LFFixt-T8-48in-32w-3g+El-IS-HLO(62w)-dWP21 | Commercial Indoor General Lighting: more efficient Linear Fluorescent Fixture installed. Measure includes Code case. Impacts: Linear Fluorescent-based HOU (varies by BldgType) | DEER1314 | Lighting Disposition | 2015-03-06 | Disposition: MeasuresList-May222014.xlsx | RobNc | Com-Iltg-dWatt-LF | DEER | Scaled | Delta | 0 | 0 | None |  | FALSE |  | TRUE | Com | Any | Lighting | InGen | Ltg_Fixture | LinFluor_fixt |  |  | ILtg-Lfluor-Elec | ILtg-Lfluor-Elec | LF Fixture based on: LFLmpBlst-T8-48in-32w-3g+El-IS-NLO; Any type of housing, any direction of light, No integral control; Total Watts = 83 | LF Fixture based on: LFLmpBlst-T8-48in-32w-3g+El-IS-NLO; Any type of housing, any direction of light, No integral control; Total Watts = 83 | LF Fixture based on: LFLmpBlst-T8-48in-32w-3g+El-IS-HLO; Any type of housing, any direction of light, No integral control; Total Watts = 62 | LFFixt-T8-48in-32w-3g+El-IS-NLO(83w) | LFFixt-T8-48in-32w-3g+El-IS-NLO(83w) | LFFixt-T8-48in-32w-3g+El-IS-HLO(62w) | Standard |  | WP source e.g.: PGECOLTG160r1 | DEER1314-Ltg-Com-LF | DEER1314 | Fixture |  |  | Watts | 62 | Watts | 83 | Watts | 83 | Lighting | Indoor General Lighting | Lighting - Fixtures | Linear Fluorescent Fixture | 2013-01-01 |  | DEER2011 | DEER_for_2013 | DEER2014 | 2014_Bldg_OS | DEER2014 | 2014_AllSpc_OS | DEER2014 | 2014_No_OccSens
4421 | C-In-LFFixt-T8-48in-32w-3g+El-RS-HLO(34w)-dWP49 | Commercial Indoor General Lighting: more efficient Linear Fluorescent Fixture installed. Measure includes Code case. Impacts: Linear Fluorescent-based HOU (varies by BldgType) | DEER1314 | Lighting Disposition | 2015-03-06 | Disposition: MeasuresList-May222014.xlsx | RobNc | Com-Iltg-dWatt-LF | DEER | Scaled | Delta | 0 | 0 | None |  | FALSE |  | TRUE | Com | Any | Lighting | InGen | Ltg_Fixture | LinFluor_fixt |  |  | ILtg-Lfluor-Elec | ILtg-Lfluor-Elec | LF Fixture based on: LFLmpBlst-T8-48in-32w-3g+El-IS-NLO; Any type of housing, any direction of light, No integral control; Total Watts = 83 | LF Fixture based on: LFLmpBlst-T8-48in-32w-3g+El-IS-NLO; Any type of housing, any direction of light, No integral control; Total Watts = 83 | LF Fixture based on: LFLmpBlst-T8-48in-32w-3g+El-RS-HLO; Any type of housing, any direction of light, No integral control; Total Watts = 34 | LFFixt-T8-48in-32w-3g+El-IS-NLO(83w) | LFFixt-T8-48in-32w-3g+El-IS-NLO(83w) | LFFixt-T8-48in-32w-3g+El-RS-HLO(34w) | Standard |  | WP source e.g.: PGECOLTG114r5 | DEER1314-Ltg-Com-LF | DEER1314 | Fixture |  |  | Watts | 34 | Watts | 83 | Watts | 83 | Lighting | Indoor General Lighting | Lighting - Fixtures | Linear Fluorescent Fixture | 2013-01-01 |  | DEER2011 | DEER_for_2013 | DEER2014 | 2014_Bldg_OS | DEER2014 | 2014_AllSpc_OS | DEER2014 | 2014_No_OccSens
4422 | C-In-LFFixt-T8-48in-32w-3g+El-RS-VHLO(38w)-dWP45 | Commercial Indoor General Lighting: more efficient Linear Fluorescent Fixture installed. Measure includes Code case. Impacts: Linear Fluorescent-based HOU (varies by BldgType) | DEER1314 | Lighting Disposition | 2015-03-06 | Disposition: MeasuresList-May222014.xlsx | RobNc | Com-Iltg-dWatt-LF | DEER | Scaled | Delta | 0 | 0 | None |  | FALSE |  | TRUE | Com | Any | Lighting | InGen | Ltg_Fixture | LinFluor_fixt |  |  | ILtg-Lfluor-Elec | ILtg-Lfluor-Elec | LF Fixture based on: LFLmpBlst-T8-48in-32w-3g+El-IS-NLO; Any type of housing, any direction of light, No integral control; Total Watts = 83 | LF Fixture based on: LFLmpBlst-T8-48in-32w-3g+El-IS-NLO; Any type of housing, any direction of light, No integral control; Total Watts = 83 | LF Fixture based on: LFLmpBlst-T8-48in-32w-3g+El-RS-VHLO; Any type of housing, any direction of light, No integral control; Total Watts = 38 | LFFixt-T8-48in-32w-3g+El-IS-NLO(83w) | LFFixt-T8-48in-32w-3g+El-IS-NLO(83w) | LFFixt-T8-48in-32w-3g+El-RS-VHLO(38w) | Standard |  | WP source e.g.: PGECOLTG160r1 | DEER1314-Ltg-Com-LF | DEER1314 | Fixture |  |  | Watts | 38 | Watts | 83 | Watts | 83 | Lighting | Indoor General Lighting | Lighting - Fixtures | Linear Fluorescent Fixture | 2013-01-01 |  | DEER2011 | DEER_for_2013 | DEER2014 | 2014_Bldg_OS | DEER2014 | 2014_AllSpc_OS | DEER2014 | 2014_No_OccSens
4423 | C-In-LFLmpBlst-T12-24in-20w+MagStd-RS-NLO-Del(38w)-dWP30-dWC0 | Commercial Indoor General Lighting: Linear Fluorescent Lamp & Ballast permanently delamped. Measure includes Code case. Impacts: Linear Fluorescent-based HOU (varies by BldgType) | DEER2011 | Lighting Disposition | 2014-05-30 | Disposition: MeasuresList-May222014.xlsx | ERrul | Com-Iltg-dWatt-LF | DEER | Scaled | Delta | 0 | 0 | None |  | FALSE |  | TRUE | Com | Any | Lighting | InGen | Ltg_Lmp+Blst | LF_LmpBlst |  |  | ILtg-Lfluor-T12Mag | ILtg-Lfluor-T12Mag | LF lamp and ballast: LF lamp: T12, 24 inch, 20W, 1050 lm, CRI = 60, rated life = 9000 hours (3): LF Ballast: Standard Magnetic (pre-EPACT), Rapid Start, Normal LO (1); Total Watts = 68 | LF lamp and ballast: LF lamp: T12, 24 inch, 20W, 1050 lm, CRI = 60, rated life = 9000 hours (2): LF Ballast: Standard Magnetic (pre-EPACT), Rapid Start, Normal LO (1); Delamped; Total Watts = 38 | LF lamp and ballast: LF lamp: T12, 24 inch, 20W, 1050 lm, CRI = 60, rated life = 9000 hours (2): LF Ballast: Standard Magnetic (pre-EPACT), Rapid Start, Normal LO (1); Delamped; Total Watts = 38 | LFLmpBlst-T12-24in-20w+MagStd-RS-NLO(68w) | LFLmpBlst-T12-24in-20w+MagStd-RS-NLO-Del(38w) | LFLmpBlst-T12-24in-20w+MagStd-RS-NLO-Del(38w) | Standard |  | WP source e.g.: PGECOLTG114r5; Expires 6-30-2014; Not used in 2013-14 Lighting Disposition | None | DEER2011 | Fixture |  |  | Watts | 38 | Watts | 68 | Watts | 38 | Lighting | Indoor General Lighting | Lighting - Lamps + Ballasts | Linear Fluorescent Lamp with Ballast | 2013-01-01 | 2014-06-30
4424 | C-In-LFLmpBlst-T12-36in-25w+MagStd-RS-NLO-Del(73w)-dWP42 | Commercial Indoor General Lighting: Linear Fluorescent Lamp & Ballast permanently delamped. Measure includes Code case. Impacts: Linear Fluorescent-based HOU (varies by BldgType) | DEER1314 | Lighting Disposition | 2015-03-06 | Disposition: MeasuresList-Dec1-2014.xlsx | RobNc | Com-Iltg-dWatt-LF | DEER | Scaled | Delta | 0 | 0 | None |  | TRUE |  | TRUE | Com | Any | Lighting | InGen | Ltg_Lmp+Blst | LF_LmpBlst |  |  | ILtg-Lfluor-T12Mag | ILtg-Lfluor-T12Mag | LF lamp and ballast: LF lamp: T12, 36 inch, 25W, 1650 lm, CRI = 60, rated life = 18000 hours (3): LF Ballast: Standard Magnetic (pre-EPACT), Rapid Start, Normal LO (2); Total Watts = 115 | LF lamp and ballast: LF lamp: T12, 36 inch, 25W, 1650 lm, CRI = 60, rated life = 18000 hours (3): LF Ballast: Standard Magnetic (pre-EPACT), Rapid Start, Normal LO (2); Total Watts = 115 | LF lamp and ballast: LF lamp: T12, 36 inch, 25W, 1650 lm, CRI = 60, rated life = 18000 hours (2): LF Ballast: Standard Magnetic (pre-EPACT), Rapid Start, Normal LO (2); Delamped; Total Watts = 73 | LFLmpBlst-T12-36in-25w+MagStd-RS-NLO(115w) | LFLmpBlst-T12-36in-25w+MagStd-RS-NLO(115w) | LFLmpBlst-T12-36in-25w+MagStd-RS-NLO-Del(73w) | Standard |  |  | DEER1314-Ltg-Com-LF | DEER1314 | Fixture |  |  | Watts | 73 | Watts | 115 | Watts | 115 | Lighting | Indoor General Lighting | Lighting - Lamps + Ballasts | Linear Fluorescent Lamp with Ballast | 2013-01-01 |  | DEER2011 | DEER_for_2013 | DEER2014 | 2014_Bldg_OS | DEER2014 | 2014_AllSpc_OS | DEER2014 | 2014_No_OccSens
4425 | C-In-LFLmpBlst-T12-36in-25w+MagStd-RS-NLO-Del(73w)-dWP42-dWC0 | Commercial Indoor General Lighting: Linear Fluorescent Lamp & Ballast permanently delamped. Measure includes Code case. Impacts: Linear Fluorescent-based HOU (varies by BldgType) | DEER2011 | Lighting Disposition | 2014-05-30 | Disposition: MeasuresList-May222014.xlsx | ERrul | Com-Iltg-dWatt-LF | DEER | Scaled | Delta | 0 | 0 | None |  | FALSE |  | TRUE | Com | Any | Lighting | InGen | Ltg_Lmp+Blst | LF_LmpBlst |  |  | ILtg-Lfluor-T12Mag | ILtg-Lfluor-T12Mag | LF lamp and ballast: LF lamp: T12, 36 inch, 25W, 1650 lm, CRI = 60, rated life = 18000 hours (3): LF Ballast: Standard Magnetic (pre-EPACT), Rapid Start, Normal LO (2); Total Watts = 115 | LF lamp and ballast: LF lamp: T12, 36 inch, 25W, 1650 lm, CRI = 60, rated life = 18000 hours (2): LF Ballast: Standard Magnetic (pre-EPACT), Rapid Start, Normal LO (2); Delamped; Total Watts = 73 | LF lamp and ballast: LF lamp: T12, 36 inch, 25W, 1650 lm, CRI = 60, rated life = 18000 hours (2): LF Ballast: Standard Magnetic (pre-EPACT), Rapid Start, Normal LO (2); Delamped; Total Watts = 73 | LFLmpBlst-T12-36in-25w+MagStd-RS-NLO(115w) | LFLmpBlst-T12-36in-25w+MagStd-RS-NLO-Del(73w) | LFLmpBlst-T12-36in-25w+MagStd-RS-NLO-Del(73w) | Standard |  | WP source e.g.: PGECOLTG114r5; Not used in 2013-14 Lighting Disposition | None | DEER2011 | Fixture |  |  | Watts | 73 | Watts | 115 | Watts | 73 | Lighting | Indoor General Lighting | Lighting - Lamps + Ballasts | Linear Fluorescent Lamp with Ballast | 2013-01-01 | 2014-06-30
4426 | C-In-LFLmpBlst-T12-48in-34w+MagES-RS-NLO-Del(123w)-dWP29 | Commercial Indoor General Lighting: Linear Fluorescent Lamp & Ballast permanently delamped. Measure includes Code case. Impacts: Linear Fluorescent-based HOU (varies by BldgType) | DEER1314 | Lighting Disposition | 2015-03-06 | Disposition: MeasuresList-Dec1-2014.xlsx | RobNc | Com-Iltg-dWatt-LF | DEER | Scaled | Delta | 0 | 0 | None |  | TRUE |  | TRUE | Com | Any | Lighting | InGen | Ltg_Lmp+Blst | LF_LmpBlst |  |  | ILtg-Lfluor-T12Mag | ILtg-Lfluor-T12Mag | LF lamp and ballast: LF lamp: T12, 48 inch, 34W, 2475 lm, CRI = 60, rated life = 20000 hours (3): LF Ballast: Energy Saver Magnetic (EPACT compliant), Rapid Start, Normal LO (2); Total Watts = 152 | LF lamp and ballast: LF lamp: T12, 48 inch, 34W, 2475 lm, CRI = 60, rated life = 20000 hours (3): LF Ballast: Energy Saver Magnetic (EPACT compliant), Rapid Start, Normal LO (2); Total Watts = 152 | LF lamp and ballast: LF lamp: T12, 48 inch, 34W, 2475 lm, CRI = 60, rated life = 20000 hours (3): LF Ballast: Energy Saver Magnetic (EPACT compliant), Rapid Start, Normal LO (2); Delamped; Total Watts = 123 | LFLmpBlst-T12-48in-34w+MagES-RS-NLO(152w) | LFLmpBlst-T12-48in-34w+MagES-RS-NLO(152w) | LFLmpBlst-T12-48in-34w+MagES-RS-NLO-Del(123w) | Standard |  |  | DEER1314-Ltg-Com-LF | DEER1314 | Fixture |  |  | Watts | 123 | Watts | 152 | Watts | 152 | Lighting | Indoor General Lighting | Lighting - Lamps + Ballasts | Linear Fluorescent Lamp with Ballast | 2013-01-01 |  | DEER2011 | DEER_for_2013 | DEER2014 | 2014_Bldg_OS | DEER2014 | 2014_AllSpc_OS | DEER2014 | 2014_No_OccSens
4427 | C-In-LFLmpBlst-T12-48in-34w+MagES-RS-NLO-Del(123w)-dWP29-dWC0 | Commercial Indoor General Lighting: Linear Fluorescent Lamp & Ballast permanently delamped. Measure includes Code case. Impacts: Linear Fluorescent-based HOU (varies by BldgType) | DEER2011 | Lighting Disposition | 2014-05-30 | Disposition: MeasuresList-May222014.xlsx | ERrul | Com-Iltg-dWatt-LF | DEER | Scaled | Delta | 0 | 0 | None |  | FALSE |  | TRUE | Com | Any | Lighting | InGen | Ltg_Lmp+Blst | LF_LmpBlst |  |  | ILtg-Lfluor-T12Mag | ILtg-Lfluor-T12Mag | LF lamp and ballast: LF lamp: T12, 48 inch, 34W, 2475 lm, CRI = 60, rated life = 20000 hours (3): LF Ballast: Energy Saver Magnetic (EPACT compliant), Rapid Start, Normal LO (2); Total Watts = 152 | LF lamp and ballast: LF lamp: T12, 48 inch, 34W, 2475 lm, CRI = 60, rated life = 20000 hours (3): LF Ballast: Energy Saver Magnetic (EPACT compliant), Rapid Start, Normal LO (2); Delamped; Total Watts = 123 | LF lamp and ballast: LF lamp: T12, 48 inch, 34W, 2475 lm, CRI = 60, rated life = 20000 hours (3): LF Ballast: Energy Saver Magnetic (EPACT compliant), Rapid Start, Normal LO (2); Delamped; Total Watts = 123 | LFLmpBlst-T12-48in-34w+MagES-RS-NLO(152w) | LFLmpBlst-T12-48in-34w+MagES-RS-NLO-Del(123w) | LFLmpBlst-T12-48in-34w+MagES-RS-NLO-Del(123w) | Standard |  | WP source e.g.: PGECOLTG114r5; Not used in 2013-14 Lighting Disposition | None | DEER2011 | Fixture |  |  | Watts | 123 | Watts | 152 | Watts | 123 | Lighting | Indoor General Lighting | Lighting - Lamps + Ballasts | Linear Fluorescent Lamp with Ballast | 2013-01-01 | 2014-06-30
4428 | C-In-LFLmpBlst-T12-48in-34w+MagStd-RS-NLO+Refl-Del(48w)-dWP96-dWC0 | Commercial Indoor General Lighting: Linear Fluorescent Lamp & Ballast permanently delamped. Measure includes Code case. Impacts: Linear Fluorescent-based HOU (varies by BldgType) | DEER2011 | Lighting Disposition | 2014-05-30 | Disposition: MeasuresList-May222014.xlsx | ERrul | Com-Iltg-dWatt-LF | DEER | Scaled | Delta | 0 | 0 | None |  | FALSE |  | TRUE | Com | Any | Lighting | InGen | Ltg_Lmp+Blst | LF_LmpBlst |  |  | ILtg-Lfluor-T12Mag | ILtg-Lfluor-T12Mag | LF lamp and ballast: LF lamp: T12, 48 inch, 30W, 2600 lm, CRI = 60, rated life = 20000 hours (4): LF Ballast: Standard Magnetic (pre-EPACT), Instant Start, Normal LO (1); Total Watts = 144 | LF lamp and ballast: LF lamp: T12, 48 inch, 34W, 2475 lm, CRI = 60, rated life = 20000 hours (2): LF Ballast: Standard Magnetic (pre-EPACT), Rapid Start, Normal LO (1); Any type of reflector, Delamped; Total Watts = 48 | LF lamp and ballast: LF lamp: T12, 48 inch, 34W, 2475 lm, CRI = 60, rated life = 20000 hours (2): LF Ballast: Standard Magnetic (pre-EPACT), Rapid Start, Normal LO (1); Any type of reflector, Delamped; Total Watts = 48 | LFLmpBlst-T12-48in-30w+MagStd-IS-NLO(144w) | LFLmpBlst-T12-48in-34w+MagStd-RS-NLO+Refl-Del(48w) | LFLmpBlst-T12-48in-34w+MagStd-RS-NLO+Refl-Del(48w) | Standard |  | WP source e.g.: PGECOLTG114r5; Not used in 2013-14 Lighting Disposition | None | DEER2011 | Fixture |  |  | Watts | 48 | Watts | 144 | Watts | 48 | Lighting | Indoor General Lighting | Lighting - Lamps + Ballasts | Linear Fluorescent Lamp with Ballast | 2013-01-01 | 2014-06-30
4429 | C-In-LFLmpBlst-T12-96in-60w+MagES-RS-NLO+Refl-Del(109w)-dWP137-dWC0 | Commercial Indoor General Lighting: Linear Fluorescent Lamp & Ballast permanently delamped. Measure includes Code case. Impacts: Linear Fluorescent-based HOU (varies by BldgType) | DEER2011 | Lighting Disposition | 2014-05-30 | Disposition: MeasuresList-May222014.xlsx | ERrul | Com-Iltg-dWatt-LF | DEER | Scaled | Delta | 0 | 0 | None |  | FALSE |  | TRUE | Com | Any | Lighting | InGen | Ltg_Lmp+Blst | LF_LmpBlst |  |  | ILtg-Lfluor-T12Mag | ILtg-Lfluor-T12Mag | LF lamp and ballast: LF lamp: T12, 96 inch, 60W, 4750 lm, CRI = 60, rated life = 12000 hours (4): LF Ballast: Standard Magnetic (pre-EPACT), Rapid Start, Normal LO (2); Total Watts = 246 | LF lamp and ballast: LF lamp: T12, 96 inch, 60W, 4750 lm, CRI = 60, rated life = 12000 hours (2): LF Ballast: Energy Saver Magnetic (EPACT compliant), Rapid Start, Normal LO (1); Any type of reflector, Delamped; Total Watts = 109 | LF lamp and ballast: LF lamp: T12, 96 inch, 60W, 4750 lm, CRI = 60, rated life = 12000 hours (2): LF Ballast: Energy Saver Magnetic (EPACT compliant), Rapid Start, Normal LO (1); Any type of reflector, Delamped; Total Watts = 109 | LFLmpBlst-T12-96in-60w+MagStd-RS-NLO(246w) | LFLmpBlst-T12-96in-60w+MagES-RS-NLO+Refl-Del(109w) | LFLmpBlst-T12-96in-60w+MagES-RS-NLO+Refl-Del(109w) | Standard |  | WP source e.g.: PGECOLTG160r1; Expires 6-30-2014; Not used in 2013-14 Lighting Disposition | None | DEER2011 | Fixture |  |  | Watts | 109 | Watts | 246 | Watts | 109 | Lighting | Indoor General Lighting | Lighting - Lamps + Ballasts | Linear Fluorescent Lamp with Ballast | 2013-01-01 | 2014-06-30
4430 | C-In-LFLmpBlst-T12-96in-60w+MagES-RS-NLO-Del(133w)-dWP77 | Commercial Indoor General Lighting: Linear Fluorescent Lamp & Ballast permanently delamped. Measure includes Code case. Impacts: Linear Fluorescent-based HOU (varies by BldgType) | DEER1314 | Lighting Disposition | 2015-03-06 | Disposition: MeasuresList-Dec1-2014.xlsx | RobNc | Com-Iltg-dWatt-LF | DEER | Scaled | Delta | 0 | 0 | None |  | TRUE |  | TRUE | Com | Any | Lighting | InGen | Ltg_Lmp+Blst | LF_LmpBlst |  |  | ILtg-Lfluor-T12Mag | ILtg-Lfluor-T12Mag | LF lamp and ballast: LF lamp: T12, 96 inch, 60W, 4750 lm, CRI = 60, rated life = 12000 hours (3): LF Ballast: Energy Saver Magnetic (EPACT compliant), Rapid Start, Normal LO (2); Total Watts = 210 | LF lamp and ballast: LF lamp: T12, 96 inch, 60W, 4750 lm, CRI = 60, rated life = 12000 hours (3): LF Ballast: Energy Saver Magnetic (EPACT compliant), Rapid Start, Normal LO (2); Total Watts = 210 | LF lamp and ballast: LF lamp: T12, 96 inch, 60W, 4750 lm, CRI = 60, rated life = 12000 hours (2): LF Ballast: Energy Saver Magnetic (EPACT compliant), Rapid Start, Normal LO (2); Delamped; Total Watts = 133 | LFLmpBlst-T12-96in-60w+MagES-RS-NLO(210w) | LFLmpBlst-T12-96in-60w+MagES-RS-NLO(210w) | LFLmpBlst-T12-96in-60w+MagES-RS-NLO-Del(133w) | Standard |  |  | DEER1314-Ltg-Com-LF | DEER1314 | Fixture |  |  | Watts | 133 | Watts | 210 | Watts | 210 | Lighting | Indoor General Lighting | Lighting - Lamps + Ballasts | Linear Fluorescent Lamp with Ballast | 2013-01-01 |  | DEER2011 | DEER_for_2013 | DEER2014 | 2014_Bldg_OS | DEER2014 | 2014_AllSpc_OS | DEER2014 | 2014_No_OccSens
4431 | C-In-LFLmpBlst-T12-96in-60w+MagES-RS-NLO-Del(133w)-dWP77-dWC0 | Commercial Indoor General Lighting: Linear Fluorescent Lamp & Ballast permanently delamped. Measure includes Code case. Impacts: Linear Fluorescent-based HOU (varies by BldgType) | DEER2011 | Lighting Disposition | 2014-05-30 | Disposition: MeasuresList-May222014.xlsx | ERrul | Com-Iltg-dWatt-LF | DEER | Scaled | Delta | 0 | 0 | None |  | FALSE |  | TRUE | Com | Any | Lighting | InGen | Ltg_Lmp+Blst | LF_LmpBlst |  |  | ILtg-Lfluor-T12Mag | ILtg-Lfluor-T12Mag | LF lamp and ballast: LF lamp: T12, 96 inch, 60W, 4750 lm, CRI = 60, rated life = 12000 hours (3): LF Ballast: Energy Saver Magnetic (EPACT compliant), Rapid Start, Normal LO (2); Total Watts = 210 | LF lamp and ballast: LF lamp: T12, 96 inch, 60W, 4750 lm, CRI = 60, rated life = 12000 hours (2): LF Ballast: Energy Saver Magnetic (EPACT compliant), Rapid Start, Normal LO (2); Delamped; Total Watts = 133 | LF lamp and ballast: LF lamp: T12, 96 inch, 60W, 4750 lm, CRI = 60, rated life = 12000 hours (2): LF Ballast: Energy Saver Magnetic (EPACT compliant), Rapid Start, Normal LO (2); Delamped; Total Watts = 133 | LFLmpBlst-T12-96in-60w+MagES-RS-NLO(210w) | LFLmpBlst-T12-96in-60w+MagES-RS-NLO-Del(133w) | LFLmpBlst-T12-96in-60w+MagES-RS-NLO-Del(133w) | Standard |  | WP source e.g.: PGECOLTG160r1; Expires 6-30-2014; Not used in 2013-14 Lighting Disposition | None | DEER2011 | Fixture |  |  | Watts | 133 | Watts | 210 | Watts | 133 | Lighting | Indoor General Lighting | Lighting - Lamps + Ballasts | Linear Fluorescent Lamp with Ballast | 2013-01-01 | 2014-06-30
4432 | C-In-LFLmpBlst-T5-22in-14w+El-IS-NLO(34w)-dWP22 | Commercial Indoor General Lighting: more efficient Linear Fluorescent Lamp & Ballast installed. Measure includes Code case. Impacts: Linear Fluorescent-based HOU (varies by BldgType) | DEER1314 | Lighting Disposition | 2015-03-06 | Disposition: MeasuresList-May222014.xlsx | RobNc | Com-Iltg-dWatt-LF | DEER | Scaled | Delta | 0 | 0 | None |  | FALSE |  | TRUE | Com | Any | Lighting | InGen | Ltg_Lmp+Blst | LF_LmpBlst |  |  | ILtg-T5 | ILtg-Lfluor-T12Mag | LF lamp and ballast: LF lamp: T12, 24 inch, 20W, 1050 lm, CRI = 60, rated life = 9000 hours (2): LF Ballast: Standard Magnetic (pre-EPACT), Rapid Start, Normal LO (1); Total Watts = 56 | LF lamp and ballast: LF lamp: T12, 24 inch, 20W, 1050 lm, CRI = 60, rated life = 9000 hours (2): LF Ballast: Standard Magnetic (pre-EPACT), Rapid Start, Normal LO (1); Total Watts = 56 | LF lamp and ballast: LF lamp: T5, 22 inch, 14W, 1275 lm, CRI = 84, rated life = 25000 hours (2): LF Ballast: Electronic, Instant Start, Normal LO (1); Total Watts = 34 | LFLmpBlst-T12-24in-20w+MagStd-RS-NLO(56w) | LFLmpBlst-T12-24in-20w+MagStd-RS-NLO(56w) | LFLmpBlst-T5-22in-14w+El-IS-NLO(34w) | Standard |  | WP source e.g.: PGECOLTG114r5 | DEER1314-Ltg-Com-LF | DEER1314 | Fixture |  |  | Watts | 34 | Watts | 56 | Watts | 56 | Lighting | Indoor General Lighting | Lighting - Lamps + Ballasts | Linear Fluorescent Lamp with Ballast | 2013-01-01 |  | DEER2011 | DEER_for_2013 | DEER2014 | 2014_Bldg_OS | DEER2014 | 2014_AllSpc_OS | DEER2014 | 2014_No_OccSens
4433 | C-In-LFLmpBlst-T5-22in-14w+El-PS-HLO(34w)-dWP22 | Commercial Indoor General Lighting: more efficient Linear Fluorescent Lamp & Ballast installed. Measure includes Code case. Impacts: Linear Fluorescent-based HOU (varies by BldgType) | DEER1314 | Lighting Disposition | 2015-03-06 | Disposition: MeasuresList-May222014.xlsx | RobNc | Com-Iltg-dWatt-LF | DEER | Scaled | Delta | 0 | 0 | None |  | FALSE |  | TRUE | Com | Any | Lighting | InGen | Ltg_Lmp+Blst | LF_LmpBlst |  |  | ILtg-T5 | ILtg-Lfluor-T12Mag | LF lamp and ballast: LF lamp: T12, 24 inch, 20W, 1050 lm, CRI = 60, rated life = 9000 hours (2): LF Ballast: Standard Magnetic (pre-EPACT), Rapid Start, Normal LO (1); Total Watts = 56 | LF lamp and ballast: LF lamp: T12, 24 inch, 20W, 1050 lm, CRI = 60, rated life = 9000 hours (2): LF Ballast: Standard Magnetic (pre-EPACT), Rapid Start, Normal LO (1); Total Watts = 56 | LF lamp and ballast: LF lamp: T5, 22 inch, 14W, 1275 lm, CRI = 84, rated life = 25000 hours (2): LF Ballast: Electronic, Programmed Start, High LO (1); Total Watts = 34 | LFLmpBlst-T12-24in-20w+MagStd-RS-NLO(56w) | LFLmpBlst-T12-24in-20w+MagStd-RS-NLO(56w) | LFLmpBlst-T5-22in-14w+El-PS-HLO(34w) | Standard |  | WP source e.g.: WPSDGENRLG0022r3 | DEER1314-Ltg-Com-LF | DEER1314 | Fixture |  |  | Watts | 34 | Watts | 56 | Watts | 56 | Lighting | Indoor General Lighting | Lighting - Lamps + Ballasts | Linear Fluorescent Lamp with Ballast | 2013-01-01 |  | DEER2011 | DEER_for_2013 | DEER2014 | 2014_Bldg_OS | DEER2014 | 2014_AllSpc_OS | DEER2014 | 2014_No_OccSens
4434 | C-In-LFLmpBlst-T5-22in-14w+El-PS-NLO(17w)-dWP11 | Commercial Indoor General Lighting: more efficient Linear Fluorescent Lamp & Ballast installed. Measure includes Code case. Impacts: Linear Fluorescent-based HOU (varies by BldgType) | DEER1314 | Lighting Disposition | 2015-03-06 | Disposition: MeasuresList-May222014.xlsx | RobNc | Com-Iltg-dWatt-LF | DEER | Scaled | Delta | 0 | 0 | None |  | FALSE |  | TRUE | Com | Any | Lighting | InGen | Ltg_Lmp+Blst | LF_LmpBlst |  |  | ILtg-T5 | ILtg-Lfluor-T12Mag | LF lamp and ballast: LF lamp: T12, 24 inch, 20W, 1050 lm, CRI = 60, rated life = 9000 hours (1): LF Ballast: Standard Magnetic (pre-EPACT), Rapid Start, Normal LO (1); Total Watts = 28 | LF lamp and ballast: LF lamp: T12, 24 inch, 20W, 1050 lm, CRI = 60, rated life = 9000 hours (1): LF Ballast: Standard Magnetic (pre-EPACT), Rapid Start, Normal LO (1); Total Watts = 28 | LF lamp and ballast: LF lamp: T5, 22 inch, 14W, 1275 lm, CRI = 84, rated life = 25000 hours (1): LF Ballast: Electronic, Programmed Start, Normal LO (1); Total Watts = 17 | LFLmpBlst-T12-24in-20w+MagStd-RS-NLO(28w) | LFLmpBlst-T12-24in-20w+MagStd-RS-NLO(28w) | LFLmpBlst-T5-22in-14w+El-PS-NLO(17w) | Standard |  | WP source e.g.: WPSDGENRLG0022r3 | DEER1314-Ltg-Com-LF | DEER1314 | Fixture |  |  | Watts | 17 | Watts | 28 | Watts | 28 | Lighting | Indoor General Lighting | Lighting - Lamps + Ballasts | Linear Fluorescent Lamp with Ballast | 2013-01-01 |  | DEER2011 | DEER_for_2013 | DEER2014 | 2014_Bldg_OS | DEER2014 | 2014_AllSpc_OS | DEER2014 | 2014_No_OccSens
4435 | C-In-LFLmpBlst-T5-22in-14w+El-RS-HLO(34w)-dWP26 | Commercial Indoor General Lighting: more efficient Linear Fluorescent Lamp & Ballast installed. Measure includes Code case. Impacts: Linear Fluorescent-based HOU (varies by BldgType) | DEER1314 | Lighting Disposition | 2015-03-06 | Disposition: MeasuresList-May222014.xlsx | RobNc | Com-Iltg-dWatt-LF | DEER | Scaled | Delta | 0 | 0 | None |  | FALSE |  | TRUE | Com | Any | Lighting | InGen | Ltg_Lmp+Blst | LF_LmpBlst |  |  | ILtg-T5 | ILtg-Lfluor-Elec | LF lamp and ballast: LF lamp: U6, 22 inch, 32W, 2575 lm, CRI = 75, rated life = 18000 hours (2): LF Ballast: Electronic, Instant Start, Normal LO (1); Total Watts = 60 | LF lamp and ballast: LF lamp: U6, 22 inch, 32W, 2575 lm, CRI = 75, rated life = 18000 hours (2): LF Ballast: Electronic, Instant Start, Normal LO (1); Total Watts = 60 | LF lamp and ballast: LF lamp: T5, 22 inch, 14W, 1275 lm, CRI = 84, rated life = 25000 hours (2): LF Ballast: Electronic, Rapid Start, High LO (1); Total Watts = 34 | LFLmpBlst-U6-22in-32w+El-IS-NLO(60w) | LFLmpBlst-U6-22in-32w+El-IS-NLO(60w) | LFLmpBlst-T5-22in-14w+El-RS-HLO(34w) | Standard |  | WP source e.g.: WPSDGENRLG0022r3 | DEER1314-Ltg-Com-LF | DEER1314 | Fixture |  |  | Watts | 34 | Watts | 60 | Watts | 60 | Lighting | Indoor General Lighting | Lighting - Lamps + Ballasts | Linear Fluorescent Lamp with Ballast | 2013-01-01 |  | DEER2011 | DEER_for_2013 | DEER2014 | 2014_Bldg_OS | DEER2014 | 2014_AllSpc_OS | DEER2014 | 2014_No_OccSens
4436 | C-In-LFLmpBlst-T5-22in-14w+El-RS-NLO(32w)-dWP28 | Commercial Indoor General Lighting: more efficient Linear Fluorescent Lamp & Ballast installed. Measure includes Code case. Impacts: Linear Fluorescent-based HOU (varies by BldgType) | DEER1314 | Lighting Disposition | 2015-03-06 | Disposition: MeasuresList-May222014.xlsx | RobNc | Com-Iltg-dWatt-LF | DEER | Scaled | Delta | 0 | 0 | None |  | FALSE |  | TRUE | Com | Any | Lighting | InGen | Ltg_Lmp+Blst | LF_LmpBlst |  |  | ILtg-T5 | ILtg-Lfluor-Elec | LF lamp and ballast: LF lamp: U6, 22 inch, 32W, 2575 lm, CRI = 75, rated life = 18000 hours (2): LF Ballast: Electronic, Instant Start, Normal LO (1); Total Watts = 60 | LF lamp and ballast: LF lamp: U6, 22 inch, 32W, 2575 lm, CRI = 75, rated life = 18000 hours (2): LF Ballast: Electronic, Instant Start, Normal LO (1); Total Watts = 60 | LF lamp and ballast: LF lamp: T5, 22 inch, 14W, 1275 lm, CRI = 84, rated life = 25000 hours (2): LF Ballast: Electronic, Rapid Start, Normal LO (1); Total Watts = 32 | LFLmpBlst-U6-22in-32w+El-IS-NLO(60w) | LFLmpBlst-U6-22in-32w+El-IS-NLO(60w) | LFLmpBlst-T5-22in-14w+El-RS-NLO(32w) | Standard |  | WP source e.g.: PGE3PLTG176r0 | DEER1314-Ltg-Com-LF | DEER1314 | Fixture |  |  | Watts | 32 | Watts | 60 | Watts | 60 | Lighting | Indoor General Lighting | Lighting - Lamps + Ballasts | Linear Fluorescent Lamp with Ballast | 2013-01-01 |  | DEER2011 | DEER_for_2013 | DEER2014 | 2014_Bldg_OS | DEER2014 | 2014_AllSpc_OS | DEER2014 | 2014_No_OccSens
4437 | C-In-LFLmpBlst-T5-34in-21w+El-IS-NLO(48w)-dWP18 | Commercial Indoor General Lighting: more efficient Linear Fluorescent Lamp & Ballast installed. Measure includes Code case. Impacts: Linear Fluorescent-based HOU (varies by BldgType) | DEER1314 | Lighting Disposition | 2015-03-06 | Disposition: MeasuresList-May222014.xlsx | RobNc | Com-Iltg-dWatt-LF | DEER | Scaled | Delta | 0 | 0 | None |  | FALSE |  | TRUE | Com | Any | Lighting | InGen | Ltg_Lmp+Blst | LF_LmpBlst |  |  | ILtg-T5 | ILtg-Lfluor-T12Mag | LF lamp and ballast: LF lamp: T12, 36 inch, 25W, 1650 lm, CRI = 60, rated life = 18000 hours (2): LF Ballast: Energy Saver Magnetic (EPACT compliant), Rapid Start, Normal LO (1); Total Watts = 66 | LF lamp and ballast: LF lamp: T12, 36 inch, 25W, 1650 lm, CRI = 60, rated life = 18000 hours (2): LF Ballast: Energy Saver Magnetic (EPACT compliant), Rapid Start, Normal LO (1); Total Watts = 66 | LF lamp and ballast: LF lamp: T5, 34 inch, 21W, 2000 lm, CRI = 85, rated life = 25000 hours (2): LF Ballast: Electronic, Instant Start, Normal LO (1); Total Watts = 48 | LFLmpBlst-T12-36in-25w+MagES-RS-NLO(66w) | LFLmpBlst-T12-36in-25w+MagES-RS-NLO(66w) | LFLmpBlst-T5-34in-21w+El-IS-NLO(48w) | Standard |  | WP source e.g.: PGE3PLTG176r0 | DEER1314-Ltg-Com-LF | DEER1314 | Fixture |  |  | Watts | 48 | Watts | 66 | Watts | 66 | Lighting | Indoor General Lighting | Lighting - Lamps + Ballasts | Linear Fluorescent Lamp with Ballast | 2013-01-01 |  | DEER2011 | DEER_for_2013 | DEER2014 | 2014_Bldg_OS | DEER2014 | 2014_AllSpc_OS | DEER2014 | 2014_No_OccSens
4438 | C-In-LFLmpBlst-T5-34in-21w+El-IS-RLO(24w)-dWP22 | Commercial Indoor General Lighting: more efficient Linear Fluorescent Lamp & Ballast installed. Measure includes Code case. Impacts: Linear Fluorescent-based HOU (varies by BldgType) | DEER1314 | Lighting Disposition | 2015-03-06 | Disposition: MeasuresList-May222014.xlsx | RobNc | Com-Iltg-dWatt-LF | DEER | Scaled | Delta | 0 | 0 | None |  | FALSE |  | TRUE | Com | Any | Lighting | InGen | Ltg_Lmp+Blst | LF_LmpBlst |  |  | ILtg-T5 | ILtg-Lfluor-T12Mag | LF lamp and ballast: LF lamp: T12, 36 inch, 30W, 1900 lm, CRI = 60, rated life = 18000 hours (1): LF Ballast: Standard Magnetic (pre-EPACT), Rapid Start, Normal LO (1); Total Watts = 46 | LF lamp and ballast: LF lamp: T12, 36 inch, 30W, 1900 lm, CRI = 60, rated life = 18000 hours (1): LF Ballast: Standard Magnetic (pre-EPACT), Rapid Start, Normal LO (1); Total Watts = 46 | LF lamp and ballast: LF lamp: T5, 34 inch, 21W, 2000 lm, CRI = 85, rated life = 25000 hours (1): LF Ballast: Electronic, Instant Start, Reduced LO (1); Total Watts = 24 | LFLmpBlst-T12-36in-30w+MagStd-RS-NLO(46w) | LFLmpBlst-T12-36in-30w+MagStd-RS-NLO(46w) | LFLmpBlst-T5-34in-21w+El-IS-RLO(24w) | Standard |  | WP source e.g.: WPSDGENRLG0022r3 | DEER1314-Ltg-Com-LF | DEER1314 | Fixture |  |  | Watts | 24 | Watts | 46 | Watts | 46 | Lighting | Indoor General Lighting | Lighting - Lamps + Ballasts | Linear Fluorescent Lamp with Ballast | 2013-01-01 |  | DEER2011 | DEER_for_2013 | DEER2014 | 2014_Bldg_OS | DEER2014 | 2014_AllSpc_OS | DEER2014 | 2014_No_OccSens
4439 | C-In-LFLmpBlst-T5-34in-21w+El-IS-RLO(48w)-dWP18 | Commercial Indoor General Lighting: more efficient Linear Fluorescent Lamp & Ballast installed. Measure includes Code case. Impacts: Linear Fluorescent-based HOU (varies by BldgType) | DEER1314 | Lighting Disposition | 2015-03-06 | Disposition: MeasuresList-May222014.xlsx | RobNc | Com-Iltg-dWatt-LF | DEER | Scaled | Delta | 0 | 0 | None |  | FALSE |  | TRUE | Com | Any | Lighting | InGen | Ltg_Lmp+Blst | LF_LmpBlst |  |  | ILtg-T5 | ILtg-Lfluor-T12Mag | LF lamp and ballast: LF lamp: T12, 36 inch, 25W, 1650 lm, CRI = 60, rated life = 18000 hours (2): LF Ballast: Energy Saver Magnetic (EPACT compliant), Rapid Start, Normal LO (1); Total Watts = 66 | LF lamp and ballast: LF lamp: T12, 36 inch, 25W, 1650 lm, CRI = 60, rated life = 18000 hours (2): LF Ballast: Energy Saver Magnetic (EPACT compliant), Rapid Start, Normal LO (1); Total Watts = 66 | LF lamp and ballast: LF lamp: T5, 34 inch, 21W, 2000 lm, CRI = 85, rated life = 25000 hours (2): LF Ballast: Electronic, Instant Start, Reduced LO (1); Total Watts = 48 | LFLmpBlst-T12-36in-25w+MagES-RS-NLO(66w) | LFLmpBlst-T12-36in-25w+MagES-RS-NLO(66w) | LFLmpBlst-T5-34in-21w+El-IS-RLO(48w) | Standard |  | WP source e.g.: SCE13LG087r0 | DEER1314-Ltg-Com-LF | DEER1314 | Fixture |  |  | Watts | 48 | Watts | 66 | Watts | 66 | Lighting | Indoor General Lighting | Lighting - Lamps + Ballasts | Linear Fluorescent Lamp with Ballast | 2013-01-01 |  | DEER2011 | DEER_for_2013 | DEER2014 | 2014_Bldg_OS | DEER2014 | 2014_AllSpc_OS | DEER2014 | 2014_No_OccSens
4440 | C-In-LFLmpBlst-T5-46in-28w+El-IS-NLO(54w)-dWP69-dWC0 | Commercial Indoor General Lighting: more efficient Linear Fluorescent Lamp & Ballast installed. Measure includes Code case. Impacts: Linear Fluorescent-based HOU (varies by BldgType) | DEER1314 | Lighting Disposition | 2015-03-06 | Disposition: MeasuresList-Dec1-2014.xlsx | ERrul | Com-Iltg-dWatt-LF | DEER | Scaled | Delta | 0 | 0 | None |  | TRUE |  | TRUE | Com | Any | Lighting | InGen | Ltg_Lmp+Blst | LF_LmpBlst |  |  | ILtg-T5 | ILtg-Lfluor-T12Mag | LF lamp and ballast: LF lamp: T12, 96 inch, 60W, 4750 lm, CRI = 60, rated life = 12000 hours (2): LF Ballast: Energy Saver Magnetic (EPACT compliant), Rapid Start, Normal LO (1); Total Watts = 123 | LF lamp and ballast: LF lamp: T5, 46 inch, 28W, 2750 lm, CRI = 85, rated life = 25000 hours (4): LF Ballast: Electronic, Instant Start, Normal LO (2); Total Watts = 54 | LF lamp and ballast: LF lamp: T5, 46 inch, 28W, 2750 lm, CRI = 85, rated life = 25000 hours (4): LF Ballast: Electronic, Instant Start, Normal LO (2); Total Watts = 54 | LFLmpBlst-T12-96in-60w+MagES-RS-NLO(123w) | LFLmpBlst-T5-46in-28w+El-IS-NLO(54w) | LFLmpBlst-T5-46in-28w+El-IS-NLO(54w) | Standard |  |  | DEER1314-Ltg-Com-LF | DEER1314 | Fixture |  |  | Watts | 54 | Watts | 123 | Watts | 54 | Lighting | Indoor General Lighting | Lighting - Lamps + Ballasts | Linear Fluorescent Lamp with Ballast | 2013-01-01 |  | DEER2011 | DEER_for_2013 | DEER2014 | 2014_Bldg_OS | DEER2014 | 2014_AllSpc_OS | DEER2014 | 2014_No_OccSens
4441 | C-In-LFLmpBlst-T5-46in-28w+El-IS-NLO(54w)-dWP69-dWC55 | Commercial Indoor General Lighting: more efficient Linear Fluorescent Lamp & Ballast installed. Measure includes Code case. Impacts: Linear Fluorescent-based HOU (varies by BldgType) | DEER1314 | Lighting Disposition | 2015-03-06 | Disposition: MeasuresList-May222014.xlsx | ErRobNc | Com-Iltg-dWatt-LF | DEER | Scaled | Delta | 0 | 0 | None |  | FALSE |  | TRUE | Com | Any | Lighting | InGen | Ltg_Lmp+Blst | LF_LmpBlst |  |  | ILtg-T5 | ILtg-Lfluor-T12Mag | LF lamp and ballast: LF lamp: T12, 96 inch, 60W, 4750 lm, CRI = 60, rated life = 12000 hours (2): LF Ballast: Energy Saver Magnetic (EPACT compliant), Rapid Start, Normal LO (1); Total Watts = 123 | LF lamp and ballast: LF lamp: T8, 96 inch, 59W, 5190 lm, CRI = 75, rated life = 20000 hours (2): LF Ballast: Electronic, Instant Start, Normal LO (1); Total Watts = 109 | LF lamp and ballast: LF lamp: T5, 46 inch, 28W, 2750 lm, CRI = 85, rated life = 25000 hours (4): LF Ballast: Electronic, Instant Start, Normal LO (2); Total Watts = 54 | LFLmpBlst-T12-96in-60w+MagES-RS-NLO(123w) | LFLmpBlst-T8-96in-59w+El-IS-NLO(109w) | LFLmpBlst-T5-46in-28w+El-IS-NLO(54w) | Standard |  | WP source e.g.: WPSDGENRLG0013r3 | DEER1314-Ltg-Com-LF | DEER1314 | Fixture |  |  | Watts | 54 | Watts | 123 | Watts | 109 | Lighting | Indoor General Lighting | Lighting - Lamps + Ballasts | Linear Fluorescent Lamp with Ballast | 2013-01-01 |  | DEER2011 | DEER_for_2013 | DEER2014 | 2014_Bldg_OS | DEER2014 | 2014_AllSpc_OS | DEER2014 | 2014_No_OccSens
4442 | C-In-LFLmpBlst-T5-46in-28w+El-IS-NLO-Dim(72w)-dWP72-dWC0 | Commercial Indoor General Lighting: more efficient Linear Fluorescent Lamp & Ballast installed. Measure includes Code case. Impacts: Linear Fluorescent-based HOU (varies by BldgType) | DEER1314 | Lighting Disposition | 2015-03-06 | Disposition: MeasuresList-Dec1-2014.xlsx | ERrul | Com-Iltg-dWatt-LF | DEER | Scaled | Delta | 0 | 0 | None |  | TRUE |  | TRUE | Com | Any | Lighting | InGen | Ltg_Lmp+Blst | LF_LmpBlst |  |  | ILtg-T5 | ILtg-Lfluor-T12Mag | LF lamp and ballast: LF lamp: T12, 48 inch, 34W, 2475 lm, CRI = 60, rated life = 20000 hours (4): LF Ballast: Energy Saver Magnetic (EPACT compliant), Rapid Start, Normal LO (2); Total Watts = 144 | LF lamp and ballast: LF lamp: T5, 46 inch, 28W, 2750 lm, CRI = 85, rated life = 25000 hours (2): LF Ballast: Electronic, Instant Start, Normal LO, Dim (1); Total Watts = 72 | LF lamp and ballast: LF lamp: T5, 46 inch, 28W, 2750 lm, CRI = 85, rated life = 25000 hours (2): LF Ballast: Electronic, Instant Start, Normal LO, Dim (1); Total Watts = 72 | LFLmpBlst-T12-48in-34w+MagES-RS-NLO(144w) | LFLmpBlst-T5-46in-28w+El-IS-NLO-Dim(72w) | LFLmpBlst-T5-46in-28w+El-IS-NLO-Dim(72w) | Standard |  |  | DEER1314-Ltg-Com-LF | DEER1314 | Fixture |  |  | Watts | 72 | Watts | 144 | Watts | 72 | Lighting | Indoor General Lighting | Lighting - Lamps + Ballasts | Linear Fluorescent Lamp with Ballast | 2013-01-01 |  | DEER2011 | DEER_for_2013 | DEER2014 | 2014_Bldg_OS | DEER2014 | 2014_AllSpc_OS | DEER2014 | 2014_No_OccSens
4443 | C-In-LFLmpBlst-T5-46in-28w+El-IS-NLO-Dim(72w)-dWP72-dWC36 | Commercial Indoor General Lighting: more efficient Linear Fluorescent Lamp & Ballast installed. Measure includes Code case. Impacts: Linear Fluorescent-based HOU (varies by BldgType) | DEER2011 | Lighting Disposition | 2014-05-30 | Disposition: MeasuresList-May222014.xlsx | ErRobNc | Com-Iltg-dWatt-LF | DEER | Scaled | Delta | 0 | 0 | None |  | FALSE |  | TRUE | Com | Any | Lighting | InGen | Ltg_Lmp+Blst | LF_LmpBlst |  |  | ILtg-T5 | ILtg-Lfluor-T12Mag | LF lamp and ballast: LF lamp: T12, 48 inch, 34W, 2475 lm, CRI = 60, rated life = 20000 hours (4): LF Ballast: Energy Saver Magnetic (EPACT compliant), Rapid Start, Normal LO (2); Total Watts = 144 | LF lamp and ballast: LF lamp: T8, 48 inch, 32W, 2970 lm, CRI = 85, rated life = 24000 hours (4): LF Ballast: Electronic, Instant Start, Normal LO (1); Total Watts = 108 | LF lamp and ballast: LF lamp: T5, 46 inch, 28W, 2750 lm, CRI = 85, rated life = 25000 hours (2): LF Ballast: Electronic, Instant Start, Normal LO, Dim (1); Total Watts = 72 | LFLmpBlst-T12-48in-34w+MagES-RS-NLO(144w) | LFLmpBlst-T8-48in-32w-3g+El-IS-NLO-1(108w) | LFLmpBlst-T5-46in-28w+El-IS-NLO-Dim(72w) | Standard |  | WP source e.g.: WPSDGENRLG0013r3; Expires 6-30-2014; Not used in 2013-14 Lighting Disposition | None | DEER2011 | Fixture |  |  | Watts | 72 | Watts | 144 | Watts | 108 | Lighting | Indoor General Lighting | Lighting - Lamps + Ballasts | Linear Fluorescent Lamp with Ballast | 2013-01-01 | 2014-06-30
4444 | C-In-LFLmpBlst-T5-46in-28w+El-PS-HLO(33w)-dWP10-dWC0 | Commercial Indoor General Lighting: more efficient Linear Fluorescent Lamp & Ballast installed. Measure includes Code case. Impacts: Linear Fluorescent-based HOU (varies by BldgType) | DEER1314 | Lighting Disposition | 2015-03-06 | Disposition: MeasuresList-May222014.xlsx | ERrul | Com-Iltg-dWatt-LF | DEER | Scaled | Delta | 0 | 0 | None |  | FALSE |  | TRUE | Com | Any | Lighting | InGen | Ltg_Lmp+Blst | LF_LmpBlst |  |  | ILtg-T5 | ILtg-Lfluor-T12Mag | LF lamp and ballast: LF lamp: T12, 48 inch, 34W, 2475 lm, CRI = 60, rated life = 20000 hours (1): LF Ballast: Energy Saver Magnetic (EPACT compliant), Rapid Start, Normal LO (1); Total Watts = 43 | LF lamp and ballast: LF lamp: T5, 46 inch, 28W, 2750 lm, CRI = 85, rated life = 25000 hours (1): LF Ballast: Electronic, Programmed Start, High LO (1); Total Watts = 33 | LF lamp and ballast: LF lamp: T5, 46 inch, 28W, 2750 lm, CRI = 85, rated life = 25000 hours (1): LF Ballast: Electronic, Programmed Start, High LO (1); Total Watts = 33 | LFLmpBlst-T12-48in-34w+MagES-RS-NLO(43w) | LFLmpBlst-T5-46in-28w+El-PS-HLO(33w) | LFLmpBlst-T5-46in-28w+El-PS-HLO(33w) | Standard |  | WP source e.g.: PGECOLTG160r1 | DEER1314-Ltg-Com-LF | DEER1314 | Fixture |  |  | Watts | 33 | Watts | 43 | Watts | 33 | Lighting | Indoor General Lighting | Lighting - Lamps + Ballasts | Linear Fluorescent Lamp with Ballast | 2013-01-01 |  | DEER2011 | DEER_for_2013 | DEER2014 | 2014_Bldg_OS | DEER2014 | 2014_AllSpc_OS | DEER2014 | 2014_No_OccSens
4445 | C-In-LFLmpBlst-T5-46in-28w+El-PS-HLO(64w)-dWP51-dWC0 | Commercial Indoor General Lighting: more efficient Linear Fluorescent Lamp & Ballast installed. Measure includes Code case. Impacts: Linear Fluorescent-based HOU (varies by BldgType) | DEER1314 | Lighting Disposition | 2015-03-06 | Disposition: MeasuresList-May222014.xlsx | ERrul | Com-Iltg-dWatt-LF | DEER | Scaled | Delta | 0 | 0 | None |  | FALSE |  | TRUE | Com | Any | Lighting | InGen | Ltg_Lmp+Blst | LF_LmpBlst |  |  | ILtg-T5 | ILtg-Lfluor-T12Mag | LF lamp and ballast: LF lamp: T12, 48 inch, 34W, 2475 lm, CRI = 60, rated life = 20000 hours (3): LF Ballast: Energy Saver Magnetic (EPACT compliant), Rapid Start, Normal LO (1); Total Watts = 115 | LF lamp and ballast: LF lamp: T5, 46 inch, 28W, 2750 lm, CRI = 85, rated life = 25000 hours (2): LF Ballast: Electronic, Programmed Start, High LO (1); Total Watts = 64 | LF lamp and ballast: LF lamp: T5, 46 inch, 28W, 2750 lm, CRI = 85, rated life = 25000 hours (2): LF Ballast: Electronic, Programmed Start, High LO (1); Total Watts = 64 | LFLmpBlst-T12-48in-34w+MagES-RS-NLO(115w) | LFLmpBlst-T5-46in-28w+El-PS-HLO(64w) | LFLmpBlst-T5-46in-28w+El-PS-HLO(64w) | Standard |  | WP source e.g.: PGECOLTG160r1 | DEER1314-Ltg-Com-LF | DEER1314 | Fixture |  |  | Watts | 64 | Watts | 115 | Watts | 64 | Lighting | Indoor General Lighting | Lighting - Lamps + Ballasts | Linear Fluorescent Lamp with Ballast | 2013-01-01 |  | DEER2011 | DEER_for_2013 | DEER2014 | 2014_Bldg_OS | DEER2014 | 2014_AllSpc_OS | DEER2014 | 2014_No_OccSens
4446 | C-In-LFLmpBlst-T5-46in-28w+El-PS-HLO(64w)-dWP8-dWC0 | Commercial Indoor General Lighting: more efficient Linear Fluorescent Lamp & Ballast installed. Measure includes Code case. Impacts: Linear Fluorescent-based HOU (varies by BldgType) | DEER1314 | Lighting Disposition | 2015-03-06 | Disposition: MeasuresList-May222014.xlsx | ERrul | Com-Iltg-dWatt-LF | DEER | Scaled | Delta | 0 | 0 | None |  | FALSE |  | TRUE | Com | Any | Lighting | InGen | Ltg_Lmp+Blst | LF_LmpBlst |  |  | ILtg-T5 | ILtg-Lfluor-T12Mag | LF lamp and ballast: LF lamp: T12, 48 inch, 34W, 2475 lm, CRI = 60, rated life = 20000 hours (2): LF Ballast: Energy Saver Magnetic (EPACT compliant), Rapid Start, Normal LO (1); Total Watts = 72 | LF lamp and ballast: LF lamp: T5, 46 inch, 28W, 2750 lm, CRI = 85, rated life = 25000 hours (2): LF Ballast: Electronic, Programmed Start, High LO (1); Total Watts = 64 | LF lamp and ballast: LF lamp: T5, 46 inch, 28W, 2750 lm, CRI = 85, rated life = 25000 hours (2): LF Ballast: Electronic, Programmed Start, High LO (1); Total Watts = 64 | LFLmpBlst-T12-48in-34w+MagES-RS-NLO(72w) | LFLmpBlst-T5-46in-28w+El-PS-HLO(64w) | LFLmpBlst-T5-46in-28w+El-PS-HLO(64w) | Standard |  | WP source e.g.: SCE13LG087r0 | DEER1314-Ltg-Com-LF | DEER1314 | Fixture |  |  | Watts | 64 | Watts | 72 | Watts | 64 | Lighting | Indoor General Lighting | Lighting - Lamps + Ballasts | Linear Fluorescent Lamp with Ballast | 2013-01-01 |  | DEER2011 | DEER_for_2013 | DEER2014 | 2014_Bldg_OS | DEER2014 | 2014_AllSpc_OS | DEER2014 | 2014_No_OccSens
4447 | C-In-LFLmpBlst-T5-46in-28w+El-RS-HLO(64w)-dWP19 | Commercial Indoor General Lighting: more efficient Linear Fluorescent Lamp & Ballast installed. Measure includes Code case. Impacts: Linear Fluorescent-based HOU (varies by BldgType) | DEER1314 | Lighting Disposition | 2015-03-06 | Disposition: MeasuresList-May222014.xlsx | RobNc | Com-Iltg-dWatt-LF | DEER | Scaled | Delta | 0 | 0 | None |  | FALSE |  | TRUE | Com | Any | Lighting | InGen | Ltg_Lmp+Blst | LF_LmpBlst |  |  | ILtg-T5 | ILtg-Lfluor-Elec | LF lamp and ballast: LF lamp: T8, 48 inch, 32W, 2970 lm, CRI = 85, rated life = 24000 hours (3): LF Ballast: Electronic, Instant Start, Normal LO (1); Total Watts = 83 | LF lamp and ballast: LF lamp: T8, 48 inch, 32W, 2970 lm, CRI = 85, rated life = 24000 hours (3): LF Ballast: Electronic, Instant Start, Normal LO (1); Total Watts = 83 | LF lamp and ballast: LF lamp: T5, 46 inch, 28W, 2750 lm, CRI = 85, rated life = 25000 hours (2): LF Ballast: Electronic, Rapid Start, High LO (1); Total Watts = 64 | LFLmpBlst-T8-48in-32w-3g+El-IS-NLO(83w) | LFLmpBlst-T8-48in-32w-3g+El-IS-NLO(83w) | LFLmpBlst-T5-46in-28w+El-RS-HLO(64w) | Standard |  | WP source e.g.: WPSDGENRLG0013r3 | DEER1314-Ltg-Com-LF | DEER1314 | Fixture |  |  | Watts | 64 | Watts | 83 | Watts | 83 | Lighting | Indoor General Lighting | Lighting - Lamps + Ballasts | Linear Fluorescent Lamp with Ballast | 2013-01-01 |  | DEER2011 | DEER_for_2013 | DEER2014 | 2014_Bldg_OS | DEER2014 | 2014_AllSpc_OS | DEER2014 | 2014_No_OccSens
4448 | C-In-LFLmpBlst-T5-46in-28w+El-RS-NLO(58w)-dWP25 | Commercial Indoor General Lighting: more efficient Linear Fluorescent Lamp & Ballast installed. Measure includes Code case. Impacts: Linear Fluorescent-based HOU (varies by BldgType) | DEER1314 | Lighting Disposition | 2015-03-06 | Disposition: MeasuresList-May222014.xlsx | RobNc | Com-Iltg-dWatt-LF | DEER | Scaled | Delta | 0 | 0 | None |  | FALSE |  | TRUE | Com | Any | Lighting | InGen | Ltg_Lmp+Blst | LF_LmpBlst |  |  | ILtg-T5 | ILtg-Lfluor-Elec | LF lamp and ballast: LF lamp: T8, 48 inch, 32W, 2970 lm, CRI = 85, rated life = 24000 hours (3): LF Ballast: Electronic, Instant Start, Normal LO (1); Total Watts = 83 | LF lamp and ballast: LF lamp: T8, 48 inch, 32W, 2970 lm, CRI = 85, rated life = 24000 hours (3): LF Ballast: Electronic, Instant Start, Normal LO (1); Total Watts = 83 | LF lamp and ballast: LF lamp: T5, 46 inch, 28W, 2750 lm, CRI = 85, rated life = 25000 hours (2): LF Ballast: Electronic, Rapid Start, Normal LO (1); Total Watts = 58 | LFLmpBlst-T8-48in-32w-3g+El-IS-NLO(83w) | LFLmpBlst-T8-48in-32w-3g+El-IS-NLO(83w) | LFLmpBlst-T5-46in-28w+El-RS-NLO(58w) | Standard |  | WP source e.g.: WPSDGENRLG0013r3 | DEER1314-Ltg-Com-LF | DEER1314 | Fixture |  |  | Watts | 58 | Watts | 83 | Watts | 83 | Lighting | Indoor General Lighting | Lighting - Lamps + Ballasts | Linear Fluorescent Lamp with Ballast | 2013-01-01 |  | DEER2011 | DEER_for_2013 | DEER2014 | 2014_Bldg_OS | DEER2014 | 2014_AllSpc_OS | DEER2014 | 2014_No_OccSens
4449 | C-In-LFLmpBlst-T5-46in-49w+El-IS-HLO(106w)-dWP10 | Commercial Indoor General Lighting: more efficient Linear Fluorescent Lamp & Ballast installed. Measure includes Code case. Impacts: Linear Fluorescent-based HOU (varies by BldgType) | DEER1314 | Lighting Disposition | 2015-03-06 | Disposition: MeasuresList-May222014.xlsx | RobNc | Com-Iltg-dWatt-LF | DEER | Scaled | Delta | 0 | 0 | None |  | FALSE |  | TRUE | Com | Any | Lighting | InGen | Ltg_Lmp+Blst | LF_LmpBlst |  |  | ILtg-T5 | ILtg-T5 | LF lamp and ballast: LF lamp: T5, 46 inch, 54W, 4750 lm, CRI = 85, rated life = 25000 hours (2): LF Ballast: Electronic, Instant Start, High LO (1); Total Watts = 116 | LF lamp and ballast: LF lamp: T5, 46 inch, 54W, 4750 lm, CRI = 85, rated life = 25000 hours (2): LF Ballast: Electronic, Instant Start, High LO (1); Total Watts = 116 | LF lamp and ballast: LF lamp: T5, 46 inch, 49W, 4150 lm, CRI = 85, rated life = 25000 hours (2): LF Ballast: Electronic, Instant Start, High LO (1); Total Watts = 106 | LFLmpBlst-T5-46in-54w+El-IS-HLO(116w) | LFLmpBlst-T5-46in-54w+El-IS-HLO(116w) | LFLmpBlst-T5-46in-49w+El-IS-HLO(106w) | Standard |  | WP source e.g.: SCE13LG087r0 | DEER1314-Ltg-Com-LF | DEER1314 | Fixture |  |  | Watts | 106 | Watts | 116 | Watts | 116 | Lighting | Indoor General Lighting | Lighting - Lamps + Ballasts | Linear Fluorescent Lamp with Ballast | 2013-01-01 |  | DEER2011 | DEER_for_2013 | DEER2014 | 2014_Bldg_OS | DEER2014 | 2014_AllSpc_OS | DEER2014 | 2014_No_OccSens
4450 | C-In-LFLmpBlst-T5-46in-49w+El-IS-HLO(187w)-dWP0 | Commercial Indoor General Lighting: more efficient Linear Fluorescent Lamp & Ballast installed. Measure includes Code case. Impacts: Linear Fluorescent-based HOU (varies by BldgType) | DEER2011 | Lighting Disposition | 2014-05-30 | Disposition: MeasuresList-May222014.xlsx | RobNc | Com-Iltg-dWatt-LF | DEER | Scaled | Delta | 0 | 0 | None |  | FALSE |  | TRUE | Com | Any | Lighting | InGen | Ltg_Lmp+Blst | LF_LmpBlst |  |  | ILtg-T5 | ILtg-T5 | LF lamp and ballast: LF lamp: T5, 46 inch, 54W, 4750 lm, CRI = 85, rated life = 25000 hours (3): LF Ballast: Electronic, Instant Start, High LO (1); Total Watts = 187 | LF lamp and ballast: LF lamp: T5, 46 inch, 54W, 4750 lm, CRI = 85, rated life = 25000 hours (3): LF Ballast: Electronic, Instant Start, High LO (1); Total Watts = 187 | LF lamp and ballast: LF lamp: T5, 46 inch, 49W, 4150 lm, CRI = 85, rated life = 25000 hours (3): LF Ballast: Electronic, Instant Start, High LO (1); Total Watts = 187 | LFLmpBlst-T5-46in-54w+El-IS-HLO(187w) | LFLmpBlst-T5-46in-54w+El-IS-HLO(187w) | LFLmpBlst-T5-46in-49w+El-IS-HLO(187w) | Standard |  | WP source e.g.: SCE13LG087r0; Expires 6-30-2014; Not used in 2013-14 Lighting Disposition | None | DEER2011 | Fixture |  |  | Watts | 187 | Watts | 187 | Watts | 187 | Lighting | Indoor General Lighting | Lighting - Lamps + Ballasts | Linear Fluorescent Lamp with Ballast | 2013-01-01 | 2014-06-30
4451 | C-In-LFLmpBlst-T5-46in-49w+El-IS-HLO(234w)-dWP0 | Commercial Indoor General Lighting: more efficient Linear Fluorescent Lamp & Ballast installed. Measure includes Code case. Impacts: Linear Fluorescent-based HOU (varies by BldgType) | DEER2011 | Lighting Disposition | 2014-05-30 | Disposition: MeasuresList-May222014.xlsx | RobNc | Com-Iltg-dWatt-LF | DEER | Scaled | Delta | 0 | 0 | None |  | FALSE |  | TRUE | Com | Any | Lighting | InGen | Ltg_Lmp+Blst | LF_LmpBlst |  |  | ILtg-T5 | ILtg-T5 | LF lamp and ballast: LF lamp: T5, 46 inch, 54W, 4750 lm, CRI = 85, rated life = 25000 hours (4): LF Ballast: Electronic, Instant Start, High LO (1); Total Watts = 234 | LF lamp and ballast: LF lamp: T5, 46 inch, 54W, 4750 lm, CRI = 85, rated life = 25000 hours (4): LF Ballast: Electronic, Instant Start, High LO (1); Total Watts = 234 | LF lamp and ballast: LF lamp: T5, 46 inch, 49W, 4150 lm, CRI = 85, rated life = 25000 hours (4): LF Ballast: Electronic, Instant Start, High LO (1); Total Watts = 234 | LFLmpBlst-T5-46in-54w+El-IS-HLO(234w) | LFLmpBlst-T5-46in-54w+El-IS-HLO(234w) | LFLmpBlst-T5-46in-49w+El-IS-HLO(234w) | Standard | Com-Lighting-InGen_T12-48in-43w-A_T5-46in-33w_T5-46in-33w | WP source e.g.: SCE13LG087r0; Not used in 2013-14 Lighting Disposition | None | DEER2011 | Fixture |  |  | Watts | 234 | Watts | 234 | Watts | 234 | Lighting | Indoor General Lighting | Lighting - Lamps + Ballasts | Linear Fluorescent Lamp with Ballast | 2013-01-01 | 2014-06-30
4452 | C-In-LFLmpBlst-T5-46in-49w+El-IS-HLO(49w)-dWP5 | Commercial Indoor General Lighting: more efficient Linear Fluorescent Lamp & Ballast installed. Measure includes Code case. Impacts: Linear Fluorescent-based HOU (varies by BldgType) | DEER1314 | Lighting Disposition | 2015-03-06 | Disposition: MeasuresList-May222014.xlsx | RobNc | Com-Iltg-dWatt-LF | DEER | Scaled | Delta | 0 | 0 | None |  | FALSE |  | TRUE | Com | Any | Lighting | InGen | Ltg_Lmp+Blst | LF_LmpBlst |  |  | ILtg-T5 | ILtg-T5 | LF lamp and ballast: LF lamp: T5, 46 inch, 54W, 4750 lm, CRI = 85, rated life = 25000 hours (1): LF Ballast: Electronic, Instant Start, High LO (1); Total Watts = 54 | LF lamp and ballast: LF lamp: T5, 46 inch, 54W, 4750 lm, CRI = 85, rated life = 25000 hours (1): LF Ballast: Electronic, Instant Start, High LO (1); Total Watts = 54 | LF lamp and ballast: LF lamp: T5, 46 inch, 49W, 4150 lm, CRI = 85, rated life = 25000 hours (1): LF Ballast: Electronic, Instant Start, High LO (1); Total Watts = 49 | LFLmpBlst-T5-46in-54w+El-IS-HLO(54w) | LFLmpBlst-T5-46in-54w+El-IS-HLO(54w) | LFLmpBlst-T5-46in-49w+El-IS-HLO(49w) | Standard | Com-Lighting-InGen_T12-48in-115w_T5-46in-64w_T5-46in-64w | WP source e.g.: SCE13LG087r0 | DEER1314-Ltg-Com-LF | DEER1314 | Fixture |  |  | Watts | 49 | Watts | 54 | Watts | 54 | Lighting | Indoor General Lighting | Lighting - Lamps + Ballasts | Linear Fluorescent Lamp with Ballast | 2013-01-01 |  | DEER2011 | DEER_for_2013 | DEER2014 | 2014_Bldg_OS | DEER2014 | 2014_AllSpc_OS | DEER2014 | 2014_No_OccSens
4453 | C-In-LFLmpBlst-T5-46in-49w+El-IS-NLO(106w)-dWP10 | Commercial Indoor General Lighting: more efficient Linear Fluorescent Lamp & Ballast installed. Measure includes Code case. Impacts: Linear Fluorescent-based HOU (varies by BldgType) | DEER1314 | Lighting Disposition | 2015-03-06 | Disposition: MeasuresList-May222014.xlsx | RobNc | Com-Iltg-dWatt-LF | DEER | Scaled | Delta | 0 | 0 | None |  | FALSE |  | TRUE | Com | Any | Lighting | InGen | Ltg_Lmp+Blst | LF_LmpBlst |  |  | ILtg-T5 | ILtg-T5 | LF lamp and ballast: LF lamp: T5, 46 inch, 54W, 4750 lm, CRI = 85, rated life = 25000 hours (2): LF Ballast: Electronic, Programmed Start, Normal LO (1); Total Watts = 116 | LF lamp and ballast: LF lamp: T5, 46 inch, 54W, 4750 lm, CRI = 85, rated life = 25000 hours (2): LF Ballast: Electronic, Programmed Start, Normal LO (1); Total Watts = 116 | LF lamp and ballast: LF lamp: T5, 46 inch, 49W, 4150 lm, CRI = 85, rated life = 25000 hours (2): LF Ballast: Electronic, Instant Start, Normal LO (1); Total Watts = 106 | LFLmpBlst-T5-46in-54w+El-PS-NLO(116w) | LFLmpBlst-T5-46in-54w+El-PS-NLO(116w) | LFLmpBlst-T5-46in-49w+El-IS-NLO(106w) | Standard | Com-Lighting-InGen_T12-48in-72w-A_T5-46in-64w_T5-46in-64w | WP source e.g.: SCE13LG087r0 | DEER1314-Ltg-Com-LF | DEER1314 | Fixture |  |  | Watts | 106 | Watts | 116 | Watts | 116 | Lighting | Indoor General Lighting | Lighting - Lamps + Ballasts | Linear Fluorescent Lamp with Ballast | 2013-01-01 |  | DEER2011 | DEER_for_2013 | DEER2014 | 2014_Bldg_OS | DEER2014 | 2014_AllSpc_OS | DEER2014 | 2014_No_OccSens
4454 | C-In-LFLmpBlst-T5-46in-49w+El-IS-NLO(172w)-dWP15 | Commercial Indoor General Lighting: more efficient Linear Fluorescent Lamp & Ballast installed. Measure includes Code case. Impacts: Linear Fluorescent-based HOU (varies by BldgType) | DEER1314 | Lighting Disposition | 2015-03-06 | Disposition: MeasuresList-Dec1-2014.xlsx | RobNc | Com-Iltg-dWatt-LF | DEER | Scaled | Delta | 0 | 0 | None |  | TRUE |  | TRUE | Com | Any | Lighting | InGen | Ltg_Lmp+Blst | LF_LmpBlst |  |  | ILtg-T5 | ILtg-T5 | LF lamp and ballast: LF lamp: T5, 46 inch, 54W, 4750 lm, CRI = 85, rated life = 25000 hours (3): LF Ballast: Electronic, Instant Start, High LO (1); Total Watts = 187 | LF lamp and ballast: LF lamp: T5, 46 inch, 54W, 4750 lm, CRI = 85, rated life = 25000 hours (3): LF Ballast: Electronic, Instant Start, High LO (1); Total Watts = 187 | LF lamp and ballast: LF lamp: T5, 46 inch, 49W, 4150 lm, CRI = 85, rated life = 25000 hours (3): LF Ballast: Electronic, Instant Start, Normal LO (1); Total Watts = 172 | LFLmpBlst-T5-46in-54w+El-IS-HLO(187w) | LFLmpBlst-T5-46in-54w+El-IS-HLO(187w) | LFLmpBlst-T5-46in-49w+El-IS-NLO(172w) | Standard |  |  | DEER1314-Ltg-Com-LF | DEER1314 | Fixture |  |  | Watts | 172 | Watts | 187 | Watts | 187 | Lighting | Indoor General Lighting | Lighting - Lamps + Ballasts | Linear Fluorescent Lamp with Ballast | 2013-01-01 |  | DEER2011 | DEER_for_2013 | DEER2014 | 2014_Bldg_OS | DEER2014 | 2014_AllSpc_OS | DEER2014 | 2014_No_OccSens
4455 | C-In-LFLmpBlst-T5-46in-49w+El-IS-NLO(172w)-dWP7-dWC7 | Commercial Indoor General Lighting: more efficient Linear Fluorescent Lamp & Ballast installed. Measure includes Code case. Impacts: Linear Fluorescent-based HOU (varies by BldgType) | DEER1314 | Lighting Disposition | 2015-03-06 | Disposition: MeasuresList-May222014.xlsx | ErRobNc | Com-Iltg-dWatt-LF | DEER | Scaled | Delta | 0 | 0 | None |  | FALSE |  | TRUE | Com | Any | Lighting | InGen | Ltg_Lmp+Blst | LF_LmpBlst |  |  | ILtg-T5 | ILtg-T5 | LF lamp and ballast: LF lamp: T5, 46 inch, 54W, 4750 lm, CRI = 85, rated life = 25000 hours (3): LF Ballast: Electronic, Programmed Start, High LO (2); Total Watts = 179 | LF lamp and ballast: LF lamp: T5, 46 inch, 54W, 4750 lm, CRI = 85, rated life = 25000 hours (3): LF Ballast: Electronic, Programmed Start, High LO (1); Total Watts = 179 | LF lamp and ballast: LF lamp: T5, 46 inch, 49W, 4150 lm, CRI = 85, rated life = 25000 hours (3): LF Ballast: Electronic, Instant Start, Normal LO (1); Total Watts = 172 | LFLmpBlst-T5-46in-54w+El-PS-HLO-2(179w) | LFLmpBlst-T5-46in-54w+El-PS-HLO-1(179w) | LFLmpBlst-T5-46in-49w+El-IS-NLO(172w) | Standard |  | WP source e.g.: PGECOLTG160r1 | DEER1314-Ltg-Com-LF | DEER1314 | Fixture |  |  | Watts | 172 | Watts | 179 | Watts | 179 | Lighting | Indoor General Lighting | Lighting - Lamps + Ballasts | Linear Fluorescent Lamp with Ballast | 2013-01-01 |  | DEER2011 | DEER_for_2013 | DEER2014 | 2014_Bldg_OS | DEER2014 | 2014_AllSpc_OS | DEER2014 | 2014_No_OccSens
4456 | C-In-LFLmpBlst-T5-46in-49w+El-IS-NLO(214w)-dWP20 | Commercial Indoor General Lighting: more efficient Linear Fluorescent Lamp & Ballast installed. Measure includes Code case. Impacts: Linear Fluorescent-based HOU (varies by BldgType) | DEER1314 | Lighting Disposition | 2015-03-06 | Disposition: MeasuresList-May222014.xlsx | RobNc | Com-Iltg-dWatt-LF | DEER | Scaled | Delta | 0 | 0 | None |  | FALSE |  | TRUE | Com | Any | Lighting | InGen | Ltg_Lmp+Blst | LF_LmpBlst |  |  | ILtg-T5 | ILtg-T5 | LF lamp and ballast: LF lamp: T5, 46 inch, 54W, 4750 lm, CRI = 85, rated life = 25000 hours (4): LF Ballast: Electronic, Programmed Start, High LO (1); Total Watts = 234 | LF lamp and ballast: LF lamp: T5, 46 inch, 54W, 4750 lm, CRI = 85, rated life = 25000 hours (4): LF Ballast: Electronic, Programmed Start, High LO (1); Total Watts = 234 | LF lamp and ballast: LF lamp: T5, 46 inch, 49W, 4150 lm, CRI = 85, rated life = 25000 hours (4): LF Ballast: Electronic, Instant Start, Normal LO (2); Total Watts = 214 | LFLmpBlst-T5-46in-54w+El-PS-HLO-1(234w) | LFLmpBlst-T5-46in-54w+El-PS-HLO-1(234w) | LFLmpBlst-T5-46in-49w+El-IS-NLO(214w) | Standard |  | WP source e.g.: PGECOLTG160r1 | DEER1314-Ltg-Com-LF | DEER1314 | Fixture |  |  | Watts | 214 | Watts | 234 | Watts | 234 | Lighting | Indoor General Lighting | Lighting - Lamps + Ballasts | Linear Fluorescent Lamp with Ballast | 2013-01-01 |  | DEER2011 | DEER_for_2013 | DEER2014 | 2014_Bldg_OS | DEER2014 | 2014_AllSpc_OS | DEER2014 | 2014_No_OccSens
4457 | C-In-LFLmpBlst-T5-46in-49w+El-IS-NLO(49.3w)-dWP4 | Commercial Indoor General Lighting: more efficient Linear Fluorescent Lamp & Ballast installed. Measure includes Code case. Impacts: Linear Fluorescent-based HOU (varies by BldgType) | DEER1314 | Lighting Disposition | 2015-03-06 | Disposition: MeasuresList-May222014.xlsx | RobNc | Com-Iltg-dWatt-LF | DEER | Scaled | Delta | 0 | 0 | None |  | FALSE |  | TRUE | Com | Any | Lighting | InGen | Ltg_Lmp+Blst | LF_LmpBlst |  |  | ILtg-T5 | ILtg-T5 | LF lamp and ballast: LF lamp: T5, 46 inch, 54W, 4750 lm, CRI = 85, rated life = 25000 hours (1): LF Ballast: Electronic, Instant Start, Normal LO (1); Total Watts = 54 | LF lamp and ballast: LF lamp: T5, 46 inch, 54W, 4750 lm, CRI = 85, rated life = 25000 hours (1): LF Ballast: Electronic, Instant Start, Normal LO (1); Total Watts = 54 | LF lamp and ballast: LF lamp: T5, 46 inch, 49W, 4150 lm, CRI = 85, rated life = 25000 hours (1): LF Ballast: Electronic, Instant Start, Normal LO (1); Total Watts = 49.3 | LFLmpBlst-T5-46in-54w+El-IS-NLO(54w) | LFLmpBlst-T5-46in-54w+El-IS-NLO(54w) | LFLmpBlst-T5-46in-49w+El-IS-NLO(49.3w) | Standard |  | WP source e.g.: WPSDGENRLG0013r3 | DEER1314-Ltg-Com-LF | DEER1314 | Fixture |  |  | Watts | 49.3 | Watts | 54 | Watts | 54 | Lighting | Indoor General Lighting | Lighting - Lamps + Ballasts | Linear Fluorescent Lamp with Ballast | 2013-01-01 |  | DEER2011 | DEER_for_2013 | DEER2014 | 2014_Bldg_OS | DEER2014 | 2014_AllSpc_OS | DEER2014 | 2014_No_OccSens
4458 | C-In-LFLmpBlst-T5-46in-49w+El-IS-NLO(49w)-dWP5 | Commercial Indoor General Lighting: more efficient Linear Fluorescent Lamp & Ballast installed. Measure includes Code case. Impacts: Linear Fluorescent-based HOU (varies by BldgType) | DEER1314 | Lighting Disposition | 2015-03-06 | Disposition: MeasuresList-May222014.xlsx | RobNc | Com-Iltg-dWatt-LF | DEER | Scaled | Delta | 0 | 0 | None |  | FALSE |  | TRUE | Com | Any | Lighting | InGen | Ltg_Lmp+Blst | LF_LmpBlst |  |  | ILtg-T5 | ILtg-T5 | LF lamp and ballast: LF lamp: T5, 46 inch, 54W, 4750 lm, CRI = 85, rated life = 25000 hours (1): LF Ballast: Electronic, Programmed Start, Normal LO (1); Total Watts = 54 | LF lamp and ballast: LF lamp: T5, 46 inch, 54W, 4750 lm, CRI = 85, rated life = 25000 hours (1): LF Ballast: Electronic, Programmed Start, Normal LO (1); Total Watts = 54 | LF lamp and ballast: LF lamp: T5, 46 inch, 49W, 4150 lm, CRI = 85, rated life = 25000 hours (1): LF Ballast: Electronic, Instant Start, Normal LO (1); Total Watts = 49 | LFLmpBlst-T5-46in-54w+El-PS-NLO(54w) | LFLmpBlst-T5-46in-54w+El-PS-NLO(54w) | LFLmpBlst-T5-46in-49w+El-IS-NLO(49w) | Standard |  | WP source e.g.: WPSDGENRLG0013r3 | DEER1314-Ltg-Com-LF | DEER1314 | Fixture |  |  | Watts | 49 | Watts | 54 | Watts | 54 | Lighting | Indoor General Lighting | Lighting - Lamps + Ballasts | Linear Fluorescent Lamp with Ballast | 2013-01-01 |  | DEER2011 | DEER_for_2013 | DEER2014 | 2014_Bldg_OS | DEER2014 | 2014_AllSpc_OS | DEER2014 | 2014_No_OccSens
4459 | C-In-LFLmpBlst-T5-46in-51w+El-IS-HLO(109w)-dWP7 | Commercial Indoor General Lighting: more efficient Linear Fluorescent Lamp & Ballast installed. Measure includes Code case. Impacts: Linear Fluorescent-based HOU (varies by BldgType) | DEER1314 | Lighting Disposition | 2015-03-06 | Disposition: MeasuresList-May222014.xlsx | RobNc | Com-Iltg-dWatt-LF | DEER | Scaled | Delta | 0 | 0 | None |  | FALSE |  | TRUE | Com | Any | Lighting | InGen | Ltg_Lmp+Blst | LF_LmpBlst |  |  | ILtg-T5 | ILtg-T5 | LF lamp and ballast: LF lamp: T5, 46 inch, 54W, 4750 lm, CRI = 85, rated life = 25000 hours (2): LF Ballast: Electronic, Instant Start, High LO (1); Total Watts = 116 | LF lamp and ballast: LF lamp: T5, 46 inch, 54W, 4750 lm, CRI = 85, rated life = 25000 hours (2): LF Ballast: Electronic, Instant Start, High LO (1); Total Watts = 116 | LF lamp and ballast: LF lamp: T5, 46 inch, 51W, 4150 lm, CRI = 85, rated life = 25000 hours (2): LF Ballast: Electronic, Instant Start, High LO (1); Total Watts = 109 | LFLmpBlst-T5-46in-54w+El-IS-HLO(116w) | LFLmpBlst-T5-46in-54w+El-IS-HLO(116w) | LFLmpBlst-T5-46in-51w+El-IS-HLO(109w) | Standard |  | WP source e.g.: WPSDGENRLG0013r3 | DEER1314-Ltg-Com-LF | DEER1314 | Fixture |  |  | Watts | 109 | Watts | 116 | Watts | 116 | Lighting | Indoor General Lighting | Lighting - Lamps + Ballasts | Linear Fluorescent Lamp with Ballast | 2013-01-01 |  | DEER2011 | DEER_for_2013 | DEER2014 | 2014_Bldg_OS | DEER2014 | 2014_AllSpc_OS | DEER2014 | 2014_No_OccSens
4460 | C-In-LFLmpBlst-T5-46in-51w+El-IS-HLO(176w)-dWP11 | Commercial Indoor General Lighting: more efficient Linear Fluorescent Lamp & Ballast installed. Measure includes Code case. Impacts: Linear Fluorescent-based HOU (varies by BldgType) | DEER1314 | Lighting Disposition | 2015-03-06 | Disposition: MeasuresList-May222014.xlsx | RobNc | Com-Iltg-dWatt-LF | DEER | Scaled | Delta | 0 | 0 | None |  | FALSE |  | TRUE | Com | Any | Lighting | InGen | Ltg_Lmp+Blst | LF_LmpBlst |  |  | ILtg-T5 | ILtg-T5 | LF lamp and ballast: LF lamp: T5, 46 inch, 54W, 4750 lm, CRI = 85, rated life = 25000 hours (3): LF Ballast: Electronic, Instant Start, High LO (1); Total Watts = 187 | LF lamp and ballast: LF lamp: T5, 46 inch, 54W, 4750 lm, CRI = 85, rated life = 25000 hours (3): LF Ballast: Electronic, Instant Start, High LO (1); Total Watts = 187 | LF lamp and ballast: LF lamp: T5, 46 inch, 51W, 4150 lm, CRI = 85, rated life = 25000 hours (3): LF Ballast: Electronic, Instant Start, High LO (1); Total Watts = 176 | LFLmpBlst-T5-46in-54w+El-IS-HLO(187w) | LFLmpBlst-T5-46in-54w+El-IS-HLO(187w) | LFLmpBlst-T5-46in-51w+El-IS-HLO(176w) | Standard |  | WP source e.g.: WPSDGENRLG0013r3 | DEER1314-Ltg-Com-LF | DEER1314 | Fixture |  |  | Watts | 176 | Watts | 187 | Watts | 187 | Lighting | Indoor General Lighting | Lighting - Lamps + Ballasts | Linear Fluorescent Lamp with Ballast | 2013-01-01 |  | DEER2011 | DEER_for_2013 | DEER2014 | 2014_Bldg_OS | DEER2014 | 2014_AllSpc_OS | DEER2014 | 2014_No_OccSens
4461 | C-In-LFLmpBlst-T5-46in-51w+El-IS-HLO(234w)-dWP0 | Commercial Indoor General Lighting: more efficient Linear Fluorescent Lamp & Ballast installed. Measure includes Code case. Impacts: Linear Fluorescent-based HOU (varies by BldgType) | DEER2011 | Lighting Disposition | 2014-05-30 | Disposition: MeasuresList-May222014.xlsx | RobNc | Com-Iltg-dWatt-LF | DEER | Scaled | Delta | 0 | 0 | None |  | FALSE |  | TRUE | Com | Any | Lighting | InGen | Ltg_Lmp+Blst | LF_LmpBlst |  |  | ILtg-T5 | ILtg-T5 | LF lamp and ballast: LF lamp: T5, 46 inch, 54W, 4750 lm, CRI = 85, rated life = 25000 hours (4): LF Ballast: Electronic, Instant Start, High LO (1); Total Watts = 234 | LF lamp and ballast: LF lamp: T5, 46 inch, 54W, 4750 lm, CRI = 85, rated life = 25000 hours (4): LF Ballast: Electronic, Instant Start, High LO (1); Total Watts = 234 | LF lamp and ballast: LF lamp: T5, 46 inch, 51W, 4150 lm, CRI = 85, rated life = 25000 hours (4): LF Ballast: Electronic, Instant Start, High LO (1); Total Watts = 234 | LFLmpBlst-T5-46in-54w+El-IS-HLO(234w) | LFLmpBlst-T5-46in-54w+El-IS-HLO(234w) | LFLmpBlst-T5-46in-51w+El-IS-HLO(234w) | Standard |  | WP source e.g.: SCE13LG087r0; Not used in 2013-14 Lighting Disposition | None | DEER2011 | Fixture |  |  | Watts | 234 | Watts | 234 | Watts | 234 | Lighting | Indoor General Lighting | Lighting - Lamps + Ballasts | Linear Fluorescent Lamp with Ballast | 2013-01-01 | 2014-06-30
4462 | C-In-LFLmpBlst-T5-46in-51w+El-IS-HLO(51w)-dWP3 | Commercial Indoor General Lighting: more efficient Linear Fluorescent Lamp & Ballast installed. Measure includes Code case. Impacts: Linear Fluorescent-based HOU (varies by BldgType) | DEER1314 | Lighting Disposition | 2015-03-06 | Disposition: MeasuresList-May222014.xlsx | RobNc | Com-Iltg-dWatt-LF | DEER | Scaled | Delta | 0 | 0 | None |  | FALSE |  | TRUE | Com | Any | Lighting | InGen | Ltg_Lmp+Blst | LF_LmpBlst |  |  | ILtg-T5 | ILtg-T5 | LF lamp and ballast: LF lamp: T5, 46 inch, 54W, 4750 lm, CRI = 85, rated life = 25000 hours (1): LF Ballast: Electronic, Instant Start, High LO (1); Total Watts = 54 | LF lamp and ballast: LF lamp: T5, 46 inch, 54W, 4750 lm, CRI = 85, rated life = 25000 hours (1): LF Ballast: Electronic, Instant Start, High LO (1); Total Watts = 54 | LF lamp and ballast: LF lamp: T5, 46 inch, 51W, 4150 lm, CRI = 85, rated life = 25000 hours (1): LF Ballast: Electronic, Instant Start, High LO (1); Total Watts = 51 | LFLmpBlst-T5-46in-54w+El-IS-HLO(54w) | LFLmpBlst-T5-46in-54w+El-IS-HLO(54w) | LFLmpBlst-T5-46in-51w+El-IS-HLO(51w) | Standard |  | WP source e.g.: SCE13LG087r0 | DEER1314-Ltg-Com-LF | DEER1314 | Fixture |  |  | Watts | 51 | Watts | 54 | Watts | 54 | Lighting | Indoor General Lighting | Lighting - Lamps + Ballasts | Linear Fluorescent Lamp with Ballast | 2013-01-01 |  | DEER2011 | DEER_for_2013 | DEER2014 | 2014_Bldg_OS | DEER2014 | 2014_AllSpc_OS | DEER2014 | 2014_No_OccSens
4463 | C-In-LFLmpBlst-T5-46in-51w+El-IS-NLO(109w)-dWP7 | Commercial Indoor General Lighting: more efficient Linear Fluorescent Lamp & Ballast installed. Measure includes Code case. Impacts: Linear Fluorescent-based HOU (varies by BldgType) | DEER1314 | Lighting Disposition | 2015-03-06 | Disposition: MeasuresList-May222014.xlsx | RobNc | Com-Iltg-dWatt-LF | DEER | Scaled | Delta | 0 | 0 | None |  | FALSE |  | TRUE | Com | Any | Lighting | InGen | Ltg_Lmp+Blst | LF_LmpBlst |  |  | ILtg-T5 | ILtg-T5 | LF lamp and ballast: LF lamp: T5, 46 inch, 54W, 4750 lm, CRI = 85, rated life = 25000 hours (2): LF Ballast: Electronic, Programmed Start, Normal LO (1); Total Watts = 116 | LF lamp and ballast: LF lamp: T5, 46 inch, 54W, 4750 lm, CRI = 85, rated life = 25000 hours (2): LF Ballast: Electronic, Programmed Start, Normal LO (1); Total Watts = 116 | LF lamp and ballast: LF lamp: T5, 46 inch, 51W, 4150 lm, CRI = 85, rated life = 25000 hours (2): LF Ballast: Electronic, Instant Start, Normal LO (1); Total Watts = 109 | LFLmpBlst-T5-46in-54w+El-PS-NLO(116w) | LFLmpBlst-T5-46in-54w+El-PS-NLO(116w) | LFLmpBlst-T5-46in-51w+El-IS-NLO(109w) | Standard |  | WP source e.g.: SCE13LG087r0 | DEER1314-Ltg-Com-LF | DEER1314 | Fixture |  |  | Watts | 109 | Watts | 116 | Watts | 116 | Lighting | Indoor General Lighting | Lighting - Lamps + Ballasts | Linear Fluorescent Lamp with Ballast | 2013-01-01 |  | DEER2011 | DEER_for_2013 | DEER2014 | 2014_Bldg_OS | DEER2014 | 2014_AllSpc_OS | DEER2014 | 2014_No_OccSens
4464 | C-In-LFLmpBlst-T5-46in-51w+El-IS-NLO(109w)-dWP7-dWC7 | Commercial Indoor General Lighting: more efficient Linear Fluorescent Lamp & Ballast installed. Measure includes Code case. Impacts: Linear Fluorescent-based HOU (varies by BldgType) | DEER1314 | Lighting Disposition | 2015-03-06 | Disposition: MeasuresList-Dec1-2014.xlsx | ErRobNc | Com-Iltg-dWatt-LF | DEER | Scaled | Delta | 0 | 0 | None |  | TRUE |  | TRUE | Com | Any | Lighting | InGen | Ltg_Lmp+Blst | LF_LmpBlst |  |  | ILtg-T5 | ILtg-T5 | LF lamp and ballast: LF lamp: T5, 46 inch, 54W, 4750 lm, CRI = 85, rated life = 25000 hours (2): LF Ballast: Electronic, Instant Start, Normal LO (1); Total Watts = 116 | LF lamp and ballast: LF lamp: T5, 46 inch, 54W, 4750 lm, CRI = 85, rated life = 25000 hours (2): LF Ballast: Electronic, Programmed Start, Normal LO (1); Total Watts = 116 | LF lamp and ballast: LF lamp: T5, 46 inch, 51W, 4150 lm, CRI = 85, rated life = 25000 hours (2): LF Ballast: Electronic, Instant Start, Normal LO (1); Total Watts = 109 | LFLmpBlst-T5-46in-54w+El-IS-NLO(116w) | LFLmpBlst-T5-46in-54w+El-PS-NLO(116w) | LFLmpBlst-T5-46in-51w+El-IS-NLO(109w) | Standard |  |  | DEER1314-Ltg-Com-LF | DEER1314 | Fixture |  |  | Watts | 109 | Watts | 116 | Watts | 116 | Lighting | Indoor General Lighting | Lighting - Lamps + Ballasts | Linear Fluorescent Lamp with Ballast | 2013-01-01 |  | DEER2011 | DEER_for_2013 | DEER2014 | 2014_Bldg_OS | DEER2014 | 2014_AllSpc_OS | DEER2014 | 2014_No_OccSens
4465 | C-In-LFLmpBlst-T5-46in-51w+El-IS-NLO(176w)-dWP3-dWC3 | Commercial Indoor General Lighting: more efficient Linear Fluorescent Lamp & Ballast installed. Measure includes Code case. Impacts: Linear Fluorescent-based HOU (varies by BldgType) | DEER1314 | Lighting Disposition | 2015-03-06 | Disposition: MeasuresList-May222014.xlsx | ErRobNc | Com-Iltg-dWatt-LF | DEER | Scaled | Delta | 0 | 0 | None |  | FALSE |  | TRUE | Com | Any | Lighting | InGen | Ltg_Lmp+Blst | LF_LmpBlst |  |  | ILtg-T5 | ILtg-T5 | LF lamp and ballast: LF lamp: T5, 46 inch, 54W, 4750 lm, CRI = 85, rated life = 25000 hours (3): LF Ballast: Electronic, Programmed Start, High LO (2); Total Watts = 179 | LF lamp and ballast: LF lamp: T5, 46 inch, 54W, 4750 lm, CRI = 85, rated life = 25000 hours (3): LF Ballast: Electronic, Programmed Start, High LO (1); Total Watts = 179 | LF lamp and ballast: LF lamp: T5, 46 inch, 51W, 4150 lm, CRI = 85, rated life = 25000 hours (3): LF Ballast: Electronic, Instant Start, Normal LO (1); Total Watts = 176 | LFLmpBlst-T5-46in-54w+El-PS-HLO-2(179w) | LFLmpBlst-T5-46in-54w+El-PS-HLO-1(179w) | LFLmpBlst-T5-46in-51w+El-IS-NLO(176w) | Standard |  | WP source e.g.: SCE13LG092r0 | DEER1314-Ltg-Com-LF | DEER1314 | Fixture |  |  | Watts | 176 | Watts | 179 | Watts | 179 | Lighting | Indoor General Lighting | Lighting - Lamps + Ballasts | Linear Fluorescent Lamp with Ballast | 2013-01-01 |  | DEER2011 | DEER_for_2013 | DEER2014 | 2014_Bldg_OS | DEER2014 | 2014_AllSpc_OS | DEER2014 | 2014_No_OccSens
4466 | C-In-LFLmpBlst-T5-46in-51w+El-IS-NLO(218w)-dWP16 | Commercial Indoor General Lighting: more efficient Linear Fluorescent Lamp & Ballast installed. Measure includes Code case. Impacts: Linear Fluorescent-based HOU (varies by BldgType) | DEER1314 | Lighting Disposition | 2015-03-06 | Disposition: MeasuresList-May222014.xlsx | RobNc | Com-Iltg-dWatt-LF | DEER | Scaled | Delta | 0 | 0 | None |  | FALSE |  | TRUE | Com | Any | Lighting | InGen | Ltg_Lmp+Blst | LF_LmpBlst |  |  | ILtg-T5 | ILtg-T5 | LF lamp and ballast: LF lamp: T5, 46 inch, 54W, 4750 lm, CRI = 85, rated life = 25000 hours (4): LF Ballast: Electronic, Programmed Start, High LO (1); Total Watts = 234 | LF lamp and ballast: LF lamp: T5, 46 inch, 54W, 4750 lm, CRI = 85, rated life = 25000 hours (4): LF Ballast: Electronic, Programmed Start, High LO (1); Total Watts = 234 | LF lamp and ballast: LF lamp: T5, 46 inch, 51W, 4150 lm, CRI = 85, rated life = 25000 hours (4): LF Ballast: Electronic, Instant Start, Normal LO (2); Total Watts = 218 | LFLmpBlst-T5-46in-54w+El-PS-HLO-1(234w) | LFLmpBlst-T5-46in-54w+El-PS-HLO-1(234w) | LFLmpBlst-T5-46in-51w+El-IS-NLO(218w) | Standard |  | WP source e.g.: SCE13LG087r0 | DEER1314-Ltg-Com-LF | DEER1314 | Fixture |  |  | Watts | 218 | Watts | 234 | Watts | 234 | Lighting | Indoor General Lighting | Lighting - Lamps + Ballasts | Linear Fluorescent Lamp with Ballast | 2013-01-01 |  | DEER2011 | DEER_for_2013 | DEER2014 | 2014_Bldg_OS | DEER2014 | 2014_AllSpc_OS | DEER2014 | 2014_No_OccSens
4467 | C-In-LFLmpBlst-T5-46in-51w+El-IS-NLO(51w)-dWP3-dWC3 | Commercial Indoor General Lighting: more efficient Linear Fluorescent Lamp & Ballast installed. Measure includes Code case. Impacts: Linear Fluorescent-based HOU (varies by BldgType) | DEER1314 | Lighting Disposition | 2015-03-06 | Disposition: MeasuresList-May222014.xlsx | ErRobNc | Com-Iltg-dWatt-LF | DEER | Scaled | Delta | 0 | 0 | None |  | FALSE |  | TRUE | Com | Any | Lighting | InGen | Ltg_Lmp+Blst | LF_LmpBlst |  |  | ILtg-T5 | ILtg-T5 | LF lamp and ballast: LF lamp: T5, 46 inch, 54W, 4750 lm, CRI = 85, rated life = 25000 hours (1): LF Ballast: Electronic, Instant Start, Normal LO (1); Total Watts = 54 | LF lamp and ballast: LF lamp: T5, 46 inch, 54W, 4750 lm, CRI = 85, rated life = 25000 hours (1): LF Ballast: Electronic, Programmed Start, Normal LO (1); Total Watts = 54 | LF lamp and ballast: LF lamp: T5, 46 inch, 51W, 4150 lm, CRI = 85, rated life = 25000 hours (1): LF Ballast: Electronic, Instant Start, Normal LO (1); Total Watts = 51 | LFLmpBlst-T5-46in-54w+El-IS-NLO(54w) | LFLmpBlst-T5-46in-54w+El-PS-NLO(54w) | LFLmpBlst-T5-46in-51w+El-IS-NLO(51w) | Standard |  | WP source e.g.: WPSDGENRLG0013r3 | DEER1314-Ltg-Com-LF | DEER1314 | Fixture |  |  | Watts | 51 | Watts | 54 | Watts | 54 | Lighting | Indoor General Lighting | Lighting - Lamps + Ballasts | Linear Fluorescent Lamp with Ballast | 2013-01-01 |  | DEER2011 | DEER_for_2013 | DEER2014 | 2014_Bldg_OS | DEER2014 | 2014_AllSpc_OS | DEER2014 | 2014_No_OccSens
4468 | C-In-LFLmpBlst-T5-46in-54w+El-IS-NLO(109w)-dWP7-dWC7 | Commercial Indoor General Lighting: more efficient Linear Fluorescent Lamp & Ballast installed. Measure includes Code case. Impacts: Linear Fluorescent-based HOU (varies by BldgType) | DEER1314 | Lighting Disposition | 2015-03-06 | Disposition: MeasuresList-May222014.xlsx | ErRobNc | Com-Iltg-dWatt-LF | DEER | Scaled | Delta | 0 | 0 | None |  | FALSE |  | TRUE | Com | Any | Lighting | InGen | Ltg_Lmp+Blst | LF_LmpBlst |  |  | ILtg-T5 | ILtg-T5 | LF lamp and ballast: LF lamp: T5, 46 inch, 54W, 4750 lm, CRI = 85, rated life = 25000 hours (2): LF Ballast: Electronic, Instant Start, Normal LO (1); Total Watts = 116 | LF lamp and ballast: LF lamp: T5, 46 inch, 54W, 4750 lm, CRI = 85, rated life = 25000 hours (2): LF Ballast: Electronic, Programmed Start, Normal LO (1); Total Watts = 116 | LF lamp and ballast: LF lamp: T5, 46 inch, 54W, 4750 lm, CRI = 85, rated life = 25000 hours (2): LF Ballast: Electronic, Instant Start, Normal LO (1); Total Watts = 109 | LFLmpBlst-T5-46in-54w+El-IS-NLO(116w) | LFLmpBlst-T5-46in-54w+El-PS-NLO(116w) | LFLmpBlst-T5-46in-54w+El-IS-NLO(109w) | Standard |  | WP source e.g.: WPSDGENRLG0013r3 | DEER1314-Ltg-Com-LF | DEER1314 | Fixture |  |  | Watts | 109 | Watts | 116 | Watts | 116 | Lighting | Indoor General Lighting | Lighting - Lamps + Ballasts | Linear Fluorescent Lamp with Ballast | 2013-01-01 |  | DEER2011 | DEER_for_2013 | DEER2014 | 2014_Bldg_OS | DEER2014 | 2014_AllSpc_OS | DEER2014 | 2014_No_OccSens
4469 | C-In-LFLmpBlst-T5-46in-54w+El-IS-NLO(54w)-dWP-18 | Commercial Indoor General Lighting: more efficient Linear Fluorescent Lamp & Ballast installed. Measure includes Code case. Impacts: Linear Fluorescent-based HOU (varies by BldgType) | DEER1314 | Lighting Disposition | 2015-03-06 | Disposition: MeasuresList-May222014.xlsx | RobNc | Com-Iltg-dWatt-LF | DEER | Scaled | Delta | 0 | 0 | None |  | FALSE |  | TRUE | Com | Any | Lighting | InGen | Ltg_Lmp+Blst | LF_LmpBlst |  |  | ILtg-T5 | ILtg-Lfluor-T12Mag | LF lamp and ballast: LF lamp: T12, 48 inch, 34W, 2475 lm, CRI = 60, rated life = 20000 hours (1): LF Ballast: Energy Saver Magnetic (EPACT compliant), Rapid Start, Normal LO (0.5); Total Watts = 36 | LF lamp and ballast: LF lamp: T12, 48 inch, 34W, 2475 lm, CRI = 60, rated life = 20000 hours (1): LF Ballast: Energy Saver Magnetic (EPACT compliant), Rapid Start, Normal LO (0.5); Total Watts = 36 | LF lamp and ballast: LF lamp: T5, 46 inch, 54W, 4750 lm, CRI = 85, rated life = 25000 hours (1): LF Ballast: Electronic, Instant Start, Normal LO (1); Total Watts = 54 | LFLmpBlst-T12-48in-34w+MagES-RS-NLO(36w) | LFLmpBlst-T12-48in-34w+MagES-RS-NLO(36w) | LFLmpBlst-T5-46in-54w+El-IS-NLO(54w) | Standard |  | WP source e.g.: WPSDGENRLG0013r3 | DEER1314-Ltg-Com-LF | DEER1314 | Fixture |  |  | Watts | 54 | Watts | 36 | Watts | 36 | Lighting | Indoor General Lighting | Lighting - Lamps + Ballasts | Linear Fluorescent Lamp with Ballast | 2013-01-01 |  | DEER2011 | DEER_for_2013 | DEER2014 | 2014_Bldg_OS | DEER2014 | 2014_AllSpc_OS | DEER2014 | 2014_No_OccSens
4470 | C-In-LFLmpBlst-T5-46in-54w+El-PS-HLO(117w)-dWP27-dWC0 | Commercial Indoor General Lighting: more efficient Linear Fluorescent Lamp & Ballast installed. Measure includes Code case. Impacts: Linear Fluorescent-based HOU (varies by BldgType) | DEER1314 | Lighting Disposition | 2015-03-06 | Disposition: MeasuresList-Dec1-2014.xlsx | ERrul | Com-Iltg-dWatt-LF | DEER | Scaled | Delta | 0 | 0 | None |  | TRUE |  | TRUE | Com | Any | Lighting | InGen | Ltg_Lmp+Blst | LF_LmpBlst |  |  | ILtg-T5 | ILtg-Lfluor-T12Mag | LF lamp and ballast: LF lamp: T12, 48 inch, 34W, 2475 lm, CRI = 60, rated life = 20000 hours (4): LF Ballast: Energy Saver Magnetic (EPACT compliant), Rapid Start, Normal LO (2); Total Watts = 144 | LF lamp and ballast: LF lamp: T5, 46 inch, 54W, 4750 lm, CRI = 85, rated life = 25000 hours (2): LF Ballast: Electronic, Programmed Start, High LO (1); Total Watts = 117 | LF lamp and ballast: LF lamp: T5, 46 inch, 54W, 4750 lm, CRI = 85, rated life = 25000 hours (2): LF Ballast: Electronic, Programmed Start, High LO (1); Total Watts = 117 | LFLmpBlst-T12-48in-34w+MagES-RS-NLO(144w) | LFLmpBlst-T5-46in-54w+El-PS-HLO(117w) | LFLmpBlst-T5-46in-54w+El-PS-HLO(117w) | Standard | Com-Lighting-InGen_T12-48in-144w-A_T5-46in-117w_T5-46in-117w |  | DEER1314-Ltg-Com-LF | DEER1314 | Fixture |  |  | Watts | 117 | Watts | 144 | Watts | 117 | Lighting | Indoor General Lighting | Lighting - Lamps + Ballasts | Linear Fluorescent Lamp with Ballast | 2013-01-01 |  | DEER2011 | DEER_for_2013 | DEER2014 | 2014_Bldg_OS | DEER2014 | 2014_AllSpc_OS | DEER2014 | 2014_No_OccSens
4471 | C-In-LFLmpBlst-T5-46in-54w+El-PS-HLO(117w)-dWP27-dWC1 | Commercial Indoor General Lighting: more efficient Linear Fluorescent Lamp & Ballast installed. Measure includes Code case. Impacts: Linear Fluorescent-based HOU (varies by BldgType) | DEER2011 | Lighting Disposition | 2014-05-30 | Disposition: MeasuresList-May222014.xlsx | ErRobNc | Com-Iltg-dWatt-LF | DEER | Scaled | Delta | 0 | 0 | None |  | FALSE |  | TRUE | Com | Any | Lighting | InGen | Ltg_Lmp+Blst | LF_LmpBlst |  |  | ILtg-T5 | ILtg-Lfluor-T12Mag | LF lamp and ballast: LF lamp: T12, 48 inch, 34W, 2475 lm, CRI = 60, rated life = 20000 hours (4): LF Ballast: Energy Saver Magnetic (EPACT compliant), Rapid Start, Normal LO (2); Total Watts = 144 | LF lamp and ballast: LF lamp: T8, 48 inch, 32W, 2970 lm, CRI = 82, rated life = 20000 hours (4): LF Ballast: Electronic, Instant Start, Normal LO (2); Total Watts = 118 | LF lamp and ballast: LF lamp: T5, 46 inch, 54W, 4750 lm, CRI = 85, rated life = 25000 hours (2): LF Ballast: Electronic, Programmed Start, High LO (1); Total Watts = 117 | LFLmpBlst-T12-48in-34w+MagES-RS-NLO(144w) | LFLmpBlst-T8-48in-32w-2g+El-IS-NLO(118w) | LFLmpBlst-T5-46in-54w+El-PS-HLO(117w) | Standard |  | WP source e.g.: WPSDGENRLG0013r3; Not used in 2013-14 Lighting Disposition | None | DEER2011 | Fixture |  |  | Watts | 117 | Watts | 144 | Watts | 118 | Lighting | Indoor General Lighting | Lighting - Lamps + Ballasts | Linear Fluorescent Lamp with Ballast | 2013-01-01 | 2014-06-30
4472 | C-In-LFLmpBlst-T5-46in-54w+El-PS-HLO(59w)-dWP13-dWC0 | Commercial Indoor General Lighting: more efficient Linear Fluorescent Lamp & Ballast installed. Measure includes Code case. Impacts: Linear Fluorescent-based HOU (varies by BldgType) | DEER1314 | Lighting Disposition | 2015-03-06 | Disposition: MeasuresList-May222014.xlsx | ERrul | Com-Iltg-dWatt-LF | DEER | Scaled | Delta | 0 | 0 | None |  | FALSE |  | TRUE | Com | Any | Lighting | InGen | Ltg_Lmp+Blst | LF_LmpBlst |  |  | ILtg-T5 | ILtg-Lfluor-T12Mag | LF lamp and ballast: LF lamp: T12, 48 inch, 34W, 2475 lm, CRI = 60, rated life = 20000 hours (2): LF Ballast: Energy Saver Magnetic (EPACT compliant), Rapid Start, Normal LO (1); Total Watts = 72 | LF lamp and ballast: LF lamp: T5, 46 inch, 54W, 4750 lm, CRI = 85, rated life = 25000 hours (1): LF Ballast: Electronic, Programmed Start, High LO (0.5); Total Watts = 59 | LF lamp and ballast: LF lamp: T5, 46 inch, 54W, 4750 lm, CRI = 85, rated life = 25000 hours (1): LF Ballast: Electronic, Programmed Start, High LO (0.5); Total Watts = 59 | LFLmpBlst-T12-48in-34w+MagES-RS-NLO(72w) | LFLmpBlst-T5-46in-54w+El-PS-HLO(59w) | LFLmpBlst-T5-46in-54w+El-PS-HLO(59w) | Standard |  | WP source e.g.: SCE13LG087r0 | DEER1314-Ltg-Com-LF | DEER1314 | Fixture |  |  | Watts | 59 | Watts | 72 | Watts | 59 | Lighting | Indoor General Lighting | Lighting - Lamps + Ballasts | Linear Fluorescent Lamp with Ballast | 2013-01-01 |  | DEER2011 | DEER_for_2013 | DEER2014 | 2014_Bldg_OS | DEER2014 | 2014_AllSpc_OS | DEER2014 | 2014_No_OccSens
4473 | C-In-LFLmpBlst-T5-46in-54w+El-PS-HLO(62w)-dWP10-dWC0 | Commercial Indoor General Lighting: more efficient Linear Fluorescent Lamp & Ballast installed. Measure includes Code case. Impacts: Linear Fluorescent-based HOU (varies by BldgType) | DEER1314 | Lighting Disposition | 2015-03-06 | Disposition: MeasuresList-May222014.xlsx | ERrul | Com-Iltg-dWatt-LF | DEER | Scaled | Delta | 0 | 0 | None |  | FALSE |  | TRUE | Com | Any | Lighting | InGen | Ltg_Lmp+Blst | LF_LmpBlst |  |  | ILtg-T5 | ILtg-Lfluor-T12Mag | LF lamp and ballast: LF lamp: T12, 48 inch, 34W, 2475 lm, CRI = 60, rated life = 20000 hours (2): LF Ballast: Energy Saver Magnetic (EPACT compliant), Rapid Start, Normal LO (1); Total Watts = 72 | LF lamp and ballast: LF lamp: T5, 46 inch, 54W, 4750 lm, CRI = 85, rated life = 25000 hours (1): LF Ballast: Electronic, Programmed Start, High LO (1); Total Watts = 62 | LF lamp and ballast: LF lamp: T5, 46 inch, 54W, 4750 lm, CRI = 85, rated life = 25000 hours (1): LF Ballast: Electronic, Programmed Start, High LO (1); Total Watts = 62 | LFLmpBlst-T12-48in-34w+MagES-RS-NLO(72w) | LFLmpBlst-T5-46in-54w+El-PS-HLO(62w) | LFLmpBlst-T5-46in-54w+El-PS-HLO(62w) | Standard |  | WP source e.g.: SCE13LG087r0 | DEER1314-Ltg-Com-LF | DEER1314 | Fixture |  |  | Watts | 62 | Watts | 72 | Watts | 62 | Lighting | Indoor General Lighting | Lighting - Lamps + Ballasts | Linear Fluorescent Lamp with Ballast | 2013-01-01 |  | DEER2011 | DEER_for_2013 | DEER2014 | 2014_Bldg_OS | DEER2014 | 2014_AllSpc_OS | DEER2014 | 2014_No_OccSens
4474 | C-In-LFLmpBlst-T8-24in-17w+El-IS-HLO(35w)-dWP25 | Commercial Indoor General Lighting: more efficient Linear Fluorescent Lamp & Ballast installed. Measure includes Code case. Impacts: Linear Fluorescent-based HOU (varies by BldgType) | DEER1314 | Lighting Disposition | 2015-03-06 | Disposition: MeasuresList-May222014.xlsx | RobNc | Com-Iltg-dWatt-LF | DEER | Scaled | Delta | 0 | 0 | None |  | FALSE |  | TRUE | Com | Any | Lighting | InGen | Ltg_Lmp+Blst | LF_LmpBlst |  |  | ILtg-Lfluor-Elec | ILtg-Lfluor-Elec | LF lamp and ballast: LF lamp: U6, 22 inch, 32W, 2575 lm, CRI = 75, rated life = 18000 hours (2): LF Ballast: Electronic, Instant Start, Normal LO (1); Total Watts = 60 | LF lamp and ballast: LF lamp: U6, 22 inch, 32W, 2575 lm, CRI = 75, rated life = 18000 hours (2): LF Ballast: Electronic, Instant Start, Normal LO (1); Total Watts = 60 | LF lamp and ballast: LF lamp: T8, 24 inch, 17W, 1200 lm, CRI = 90, rated life = 15000 hours (2): LF Ballast: Electronic, Instant Start, High LO (2); Total Watts = 35 | LFLmpBlst-U6-22in-32w+El-IS-NLO(60w) | LFLmpBlst-U6-22in-32w+El-IS-NLO(60w) | LFLmpBlst-T8-24in-17w+El-IS-HLO(35w) | Standard |  | WP source e.g.: WPSDGENRLG0013r3 | DEER1314-Ltg-Com-LF | DEER1314 | Fixture |  |  | Watts | 35 | Watts | 60 | Watts | 60 | Lighting | Indoor General Lighting | Lighting - Lamps + Ballasts | Linear Fluorescent Lamp with Ballast | 2013-01-01 |  | DEER2011 | DEER_for_2013 | DEER2014 | 2014_Bldg_OS | DEER2014 | 2014_AllSpc_OS | DEER2014 | 2014_No_OccSens
4475 | C-In-LFLmpBlst-T8-24in-17w+El-IS-HLO(35w)-dWP37-dWC25 | Commercial Indoor General Lighting: more efficient Linear Fluorescent Lamp & Ballast installed. Measure includes Code case. Impacts: Linear Fluorescent-based HOU (varies by BldgType) | DEER1314 | Lighting Disposition | 2015-03-06 | Disposition: MeasuresList-May222014.xlsx | ErRobNc | Com-Iltg-dWatt-LF | DEER | Scaled | Delta | 0 | 0 | None |  | FALSE |  | TRUE | Com | Any | Lighting | InGen | Ltg_Lmp+Blst | LF_LmpBlst |  |  | ILtg-Lfluor-Elec | ILtg-Lfluor-Elec | LF lamp and ballast: LF lamp: U12, 22 inch, 34W, 2300 lm, CRI = 75, rated life = 18000 hours (2): LF Ballast: Energy Saver Magnetic (EPACT compliant), Rapid Start, Normal LO (1); Total Watts = 72 | LF lamp and ballast: LF lamp: U6, 22 inch, 32W, 2575 lm, CRI = 75, rated life = 18000 hours (2): LF Ballast: Electronic, Instant Start, Normal LO (1); Total Watts = 60 | LF lamp and ballast: LF lamp: T8, 24 inch, 17W, 1200 lm, CRI = 90, rated life = 15000 hours (2): LF Ballast: Electronic, Instant Start, High LO (2); Total Watts = 35 | LFLmpBlst-U12-22in-34w+MagES-RS-NLO(72w) | LFLmpBlst-U6-22in-32w+El-IS-NLO(60w) | LFLmpBlst-T8-24in-17w+El-IS-HLO(35w) | Standard |  | WP source e.g.: SCE13LG087r0 | DEER1314-Ltg-Com-LF | DEER1314 | Fixture |  |  | Watts | 35 | Watts | 72 | Watts | 60 | Lighting | Indoor General Lighting | Lighting - Lamps + Ballasts | Linear Fluorescent Lamp with Ballast | 2013-01-01 |  | DEER2011 | DEER_for_2013 | DEER2014 | 2014_Bldg_OS | DEER2014 | 2014_AllSpc_OS | DEER2014 | 2014_No_OccSens
4476 | C-In-LFLmpBlst-T8-24in-17w+El-IS-NLO(16w)-dWP44 | Commercial Indoor General Lighting: more efficient Linear Fluorescent Lamp & Ballast installed. Measure includes Code case. Impacts: Linear Fluorescent-based HOU (varies by BldgType) | DEER1314 | Lighting Disposition | 2015-03-06 | Disposition: MeasuresList-May222014.xlsx | RobNc | Com-Iltg-dWatt-LF | DEER | Scaled | Delta | 0 | 0 | None |  | FALSE |  | TRUE | Com | Any | Lighting | InGen | Ltg_Lmp+Blst | LF_LmpBlst |  |  | ILtg-Lfluor-Elec | ILtg-Lfluor-Elec | LF lamp and ballast: LF lamp: U6, 22 inch, 32W, 2575 lm, CRI = 75, rated life = 18000 hours (2): LF Ballast: Electronic, Instant Start, Normal LO (1); Total Watts = 60 | LF lamp and ballast: LF lamp: U6, 22 inch, 32W, 2575 lm, CRI = 75, rated life = 18000 hours (2): LF Ballast: Electronic, Instant Start, Normal LO (1); Total Watts = 60 | LF lamp and ballast: LF lamp: T8, 24 inch, 17W, 1200 lm, CRI = 90, rated life = 15000 hours (1): LF Ballast: Electronic, Instant Start, Normal LO (0.33); Total Watts = 16 | LFLmpBlst-U6-22in-32w+El-IS-NLO(60w) | LFLmpBlst-U6-22in-32w+El-IS-NLO(60w) | LFLmpBlst-T8-24in-17w+El-IS-NLO(16w) | Standard | Com-Lighting-InGen_T12-48in-72w-A_T5-46in-59w_T5-46in-59w | WP source e.g.: SCE13LG087r0 | DEER1314-Ltg-Com-LF | DEER1314 | Fixture |  |  | Watts | 16 | Watts | 60 | Watts | 60 | Lighting | Indoor General Lighting | Lighting - Lamps + Ballasts | Linear Fluorescent Lamp with Ballast | 2013-01-01 |  | DEER2011 | DEER_for_2013 | DEER2014 | 2014_Bldg_OS | DEER2014 | 2014_AllSpc_OS | DEER2014 | 2014_No_OccSens
4477 | C-In-LFLmpBlst-T8-24in-17w+El-IS-NLO(17w)-dWP11 | Commercial Indoor General Lighting: more efficient Linear Fluorescent Lamp & Ballast installed. Measure includes Code case. Impacts: Linear Fluorescent-based HOU (varies by BldgType) | DEER1314 | Lighting Disposition | 2015-03-06 | Disposition: MeasuresList-May222014.xlsx | RobNc | Com-Iltg-dWatt-LF | DEER | Scaled | Delta | 0 | 0 | None |  | FALSE |  | TRUE | Com | Any | Lighting | InGen | Ltg_Lmp+Blst | LF_LmpBlst |  |  | ILtg-Lfluor-Elec | ILtg-Lfluor-T12Mag | LF lamp and ballast: LF lamp: T12, 24 inch, 20W, 1050 lm, CRI = 60, rated life = 9000 hours (1): LF Ballast: Standard Magnetic (pre-EPACT), Rapid Start, Normal LO (1); Total Watts = 28 | LF lamp and ballast: LF lamp: T12, 24 inch, 20W, 1050 lm, CRI = 60, rated life = 9000 hours (1): LF Ballast: Standard Magnetic (pre-EPACT), Rapid Start, Normal LO (1); Total Watts = 28 | LF lamp and ballast: LF lamp: T8, 24 inch, 17W, 1200 lm, CRI = 90, rated life = 15000 hours (1): LF Ballast: Electronic, Instant Start, Normal LO (0.5); Total Watts = 17 | LFLmpBlst-T12-24in-20w+MagStd-RS-NLO(28w) | LFLmpBlst-T12-24in-20w+MagStd-RS-NLO(28w) | LFLmpBlst-T8-24in-17w+El-IS-NLO(17w) | Standard | Com-Lighting-InGen_T12-48in-72w-A_T5-46in-62w_T5-46in-62w | WP source e.g.: SCE13LG087r0 | DEER1314-Ltg-Com-LF | DEER1314 | Fixture |  |  | Watts | 17 | Watts | 28 | Watts | 28 | Lighting | Indoor General Lighting | Lighting - Lamps + Ballasts | Linear Fluorescent Lamp with Ballast | 2013-01-01 |  | DEER2011 | DEER_for_2013 | DEER2014 | 2014_Bldg_OS | DEER2014 | 2014_AllSpc_OS | DEER2014 | 2014_No_OccSens
4478 | C-In-LFLmpBlst-T8-24in-17w+El-IS-NLO(31w)-dWP29 | Commercial Indoor General Lighting: more efficient Linear Fluorescent Lamp & Ballast installed. Measure includes Code case. Impacts: Linear Fluorescent-based HOU (varies by BldgType) | DEER1314 | Lighting Disposition | 2015-03-06 | Disposition: MeasuresList-May222014.xlsx | RobNc | Com-Iltg-dWatt-LF | DEER | Scaled | Delta | 0 | 0 | None |  | FALSE |  | TRUE | Com | Any | Lighting | InGen | Ltg_Lmp+Blst | LF_LmpBlst |  |  | ILtg-Lfluor-Elec | ILtg-Lfluor-Elec | LF lamp and ballast: LF lamp: U6, 22 inch, 32W, 2575 lm, CRI = 75, rated life = 18000 hours (2): LF Ballast: Electronic, Instant Start, Normal LO (1); Total Watts = 60 | LF lamp and ballast: LF lamp: U6, 22 inch, 32W, 2575 lm, CRI = 75, rated life = 18000 hours (2): LF Ballast: Electronic, Instant Start, Normal LO (1); Total Watts = 60 | LF lamp and ballast: LF lamp: T8, 24 inch, 17W, 1200 lm, CRI = 90, rated life = 15000 hours (2): LF Ballast: Electronic, Instant Start, Normal LO (0.5); Total Watts = 31 | LFLmpBlst-U6-22in-32w+El-IS-NLO(60w) | LFLmpBlst-U6-22in-32w+El-IS-NLO(60w) | LFLmpBlst-T8-24in-17w+El-IS-NLO(31w) | Standard |  | WP source e.g.: SCE13LG086r0 | DEER1314-Ltg-Com-LF | DEER1314 | Fixture |  |  | Watts | 31 | Watts | 60 | Watts | 60 | Lighting | Indoor General Lighting | Lighting - Lamps + Ballasts | Linear Fluorescent Lamp with Ballast | 2013-01-01 |  | DEER2011 | DEER_for_2013 | DEER2014 | 2014_Bldg_OS | DEER2014 | 2014_AllSpc_OS | DEER2014 | 2014_No_OccSens
4479 | C-In-LFLmpBlst-T8-24in-17w+El-IS-NLO(31w)-dWP41-dWC29 | Commercial Indoor General Lighting: more efficient Linear Fluorescent Lamp & Ballast installed. Measure includes Code case. Impacts: Linear Fluorescent-based HOU (varies by BldgType) | DEER1314 | Lighting Disposition | 2015-03-06 | Disposition: MeasuresList-May222014.xlsx | ErRobNc | Com-Iltg-dWatt-LF | DEER | Scaled | Delta | 0 | 0 | None |  | FALSE |  | TRUE | Com | Any | Lighting | InGen | Ltg_Lmp+Blst | LF_LmpBlst |  |  | ILtg-Lfluor-Elec | ILtg-Lfluor-T12Mag | LF lamp and ballast: LF lamp: U12, 22 inch, 34W, 2300 lm, CRI = 75, rated life = 18000 hours (2): LF Ballast: Energy Saver Magnetic (EPACT compliant), Rapid Start, Normal LO (1); Total Watts = 72 | LF lamp and ballast: LF lamp: U6, 22 inch, 32W, 2575 lm, CRI = 75, rated life = 18000 hours (2): LF Ballast: Electronic, Instant Start, Normal LO (1); Total Watts = 60 | LF lamp and ballast: LF lamp: T8, 24 inch, 17W, 1200 lm, CRI = 90, rated life = 15000 hours (2): LF Ballast: Electronic, Instant Start, Normal LO (0.5); Total Watts = 31 | LFLmpBlst-U12-22in-34w+MagES-RS-NLO(72w) | LFLmpBlst-U6-22in-32w+El-IS-NLO(60w) | LFLmpBlst-T8-24in-17w+El-IS-NLO(31w) | Standard |  | WP source e.g.: SCE13LG086r0 | DEER1314-Ltg-Com-LF | DEER1314 | Fixture |  |  | Watts | 31 | Watts | 72 | Watts | 60 | Lighting | Indoor General Lighting | Lighting - Lamps + Ballasts | Linear Fluorescent Lamp with Ballast | 2013-01-01 |  | DEER2011 | DEER_for_2013 | DEER2014 | 2014_Bldg_OS | DEER2014 | 2014_AllSpc_OS | DEER2014 | 2014_No_OccSens
4480 | C-In-LFLmpBlst-T8-24in-17w+El-IS-NLO(33w)-dWP23 | Commercial Indoor General Lighting: more efficient Linear Fluorescent Lamp & Ballast installed. Measure includes Code case. Impacts: Linear Fluorescent-based HOU (varies by BldgType) | DEER1314 | Lighting Disposition | 2015-03-06 | Disposition: MeasuresList-May222014.xlsx | RobNc | Com-Iltg-dWatt-LF | DEER | Scaled | Delta | 0 | 0 | None |  | FALSE |  | TRUE | Com | Any | Lighting | InGen | Ltg_Lmp+Blst | LF_LmpBlst |  |  | ILtg-Lfluor-Elec | ILtg-Lfluor-T12Mag | LF lamp and ballast: LF lamp: T12, 24 inch, 20W, 1050 lm, CRI = 60, rated life = 9000 hours (2): LF Ballast: Standard Magnetic (pre-EPACT), Rapid Start, Normal LO (1); Total Watts = 56 | LF lamp and ballast: LF lamp: T12, 24 inch, 20W, 1050 lm, CRI = 60, rated life = 9000 hours (2): LF Ballast: Standard Magnetic (pre-EPACT), Rapid Start, Normal LO (1); Total Watts = 56 | LF lamp and ballast: LF lamp: T8, 24 inch, 17W, 1200 lm, CRI = 90, rated life = 15000 hours (2): LF Ballast: Electronic, Instant Start, Normal LO (1); Total Watts = 33 | LFLmpBlst-T12-24in-20w+MagStd-RS-NLO(56w) | LFLmpBlst-T12-24in-20w+MagStd-RS-NLO(56w) | LFLmpBlst-T8-24in-17w+El-IS-NLO(33w) | Standard |  | WP source e.g.: SCE13LG086r0 | DEER1314-Ltg-Com-LF | DEER1314 | Fixture |  |  | Watts | 33 | Watts | 56 | Watts | 56 | Lighting | Indoor General Lighting | Lighting - Lamps + Ballasts | Linear Fluorescent Lamp with Ballast | 2013-01-01 |  | DEER2011 | DEER_for_2013 | DEER2014 | 2014_Bldg_OS | DEER2014 | 2014_AllSpc_OS | DEER2014 | 2014_No_OccSens
4481 | C-In-LFLmpBlst-T8-24in-17w+El-IS-NLO(33w)-dWP39-dWC0 | Commercial Indoor General Lighting: more efficient Linear Fluorescent Lamp & Ballast installed. Measure includes Code case. Impacts: Linear Fluorescent-based HOU (varies by BldgType) | DEER1314 | Lighting Disposition | 2015-03-06 | Disposition: MeasuresList-Dec1-2014.xlsx | ERrul | Com-Iltg-dWatt-LF | DEER | Scaled | Delta | 0 | 0 | None |  | TRUE |  | TRUE | Com | Any | Lighting | InGen | Ltg_Lmp+Blst | LF_LmpBlst |  |  | ILtg-Lfluor-Elec | ILtg-Lfluor-T12Mag | LF lamp and ballast: LF lamp: T12, 48 inch, 34W, 2475 lm, CRI = 60, rated life = 20000 hours (2): LF Ballast: Energy Saver Magnetic (EPACT compliant), Rapid Start, Normal LO (1); Total Watts = 72 | LF lamp and ballast: LF lamp: T8, 24 inch, 17W, 1200 lm, CRI = 90, rated life = 15000 hours (2): LF Ballast: Electronic, Instant Start, Normal LO (1); Total Watts = 33 | LF lamp and ballast: LF lamp: T8, 24 inch, 17W, 1200 lm, CRI = 90, rated life = 15000 hours (2): LF Ballast: Electronic, Instant Start, Normal LO (1); Total Watts = 33 | LFLmpBlst-T12-48in-34w+MagES-RS-NLO(72w) | LFLmpBlst-T8-24in-17w+El-IS-NLO(33w) | LFLmpBlst-T8-24in-17w+El-IS-NLO(33w) | Standard |  |  | DEER1314-Ltg-Com-LF | DEER1314 | Fixture |  |  | Watts | 33 | Watts | 72 | Watts | 33 | Lighting | Indoor General Lighting | Lighting - Lamps + Ballasts | Linear Fluorescent Lamp with Ballast | 2013-01-01 |  | DEER2011 | DEER_for_2013 | DEER2014 | 2014_Bldg_OS | DEER2014 | 2014_AllSpc_OS | DEER2014 | 2014_No_OccSens
4482 | C-In-LFLmpBlst-T8-24in-17w+El-IS-NLO(33w)-dWP39-dWC26 | Commercial Indoor General Lighting: more efficient Linear Fluorescent Lamp & Ballast installed. Measure includes Code case. Impacts: Linear Fluorescent-based HOU (varies by BldgType) | DEER2011 | Lighting Disposition | 2014-05-30 | Disposition: MeasuresList-May222014.xlsx | ErRobNc | Com-Iltg-dWatt-LF | DEER | Scaled | Delta | 0 | 0 | None |  | FALSE |  | TRUE | Com | Any | Lighting | InGen | Ltg_Lmp+Blst | LF_LmpBlst |  |  | ILtg-Lfluor-Elec | ILtg-Lfluor-T12Mag | LF lamp and ballast: LF lamp: T12, 48 inch, 34W, 2475 lm, CRI = 60, rated life = 20000 hours (2): LF Ballast: Energy Saver Magnetic (EPACT compliant), Rapid Start, Normal LO (1); Total Watts = 72 | LF lamp and ballast: LF lamp: T8, 48 inch, 32W, 2710 lm, CRI = 75, rated life = 15000 hours (2): LF Ballast: Electronic, Instant Start, Normal LO (1); Total Watts = 59 | LF lamp and ballast: LF lamp: T8, 24 inch, 17W, 1200 lm, CRI = 90, rated life = 15000 hours (2): LF Ballast: Electronic, Instant Start, Normal LO (1); Total Watts = 33 | LFLmpBlst-T12-48in-34w+MagES-RS-NLO(72w) | LFLmpBlst-T8-48in-32w-1g+El-IS-NLO(59w) | LFLmpBlst-T8-24in-17w+El-IS-NLO(33w) | Standard |  | WP source e.g.: SCE13LG087r0; Expires 6-30-2014; Not used in 2013-14 Lighting Disposition | None | DEER2011 | Fixture |  |  | Watts | 33 | Watts | 72 | Watts | 59 | Lighting | Indoor General Lighting | Lighting - Lamps + Ballasts | Linear Fluorescent Lamp with Ballast | 2013-01-01 | 2014-06-30
4483 | C-In-LFLmpBlst-T8-24in-17w+El-IS-NLO(33w)-dWP79 | Commercial Indoor General Lighting: more efficient Linear Fluorescent Lamp & Ballast installed. Measure includes Code case. Impacts: Linear Fluorescent-based HOU (varies by BldgType) | DEER1314 | Lighting Disposition | 2015-03-06 | Disposition: MeasuresList-May222014.xlsx | RobNc | Com-Iltg-dWatt-LF | DEER | Scaled | Delta | 0 | 0 | None |  | FALSE |  | TRUE | Com | Any | Lighting | InGen | Ltg_Lmp+Blst | LF_LmpBlst |  |  | ILtg-Lfluor-Elec | ILtg-Lfluor-T12Mag | LF lamp and ballast: LF lamp: T12, 24 inch, 20W, 1050 lm, CRI = 60, rated life = 9000 hours (4): LF Ballast: Standard Magnetic (pre-EPACT), Rapid Start, Normal LO (2); Total Watts = 112 | LF lamp and ballast: LF lamp: T12, 24 inch, 20W, 1050 lm, CRI = 60, rated life = 9000 hours (4): LF Ballast: Standard Magnetic (pre-EPACT), Rapid Start, Normal LO (2); Total Watts = 112 | LF lamp and ballast: LF lamp: T8, 24 inch, 17W, 1200 lm, CRI = 90, rated life = 15000 hours (2): LF Ballast: Electronic, Instant Start, Normal LO (1); Total Watts = 33 | LFLmpBlst-T12-24in-20w+MagStd-RS-NLO(112w) | LFLmpBlst-T12-24in-20w+MagStd-RS-NLO(112w) | LFLmpBlst-T8-24in-17w+El-IS-NLO(33w) | Standard |  | WP source e.g.: SCE13LG087r0 | DEER1314-Ltg-Com-LF | DEER1314 | Fixture |  |  | Watts | 33 | Watts | 112 | Watts | 112 | Lighting | Indoor General Lighting | Lighting - Lamps + Ballasts | Linear Fluorescent Lamp with Ballast | 2013-01-01 |  | DEER2011 | DEER_for_2013 | DEER2014 | 2014_Bldg_OS | DEER2014 | 2014_AllSpc_OS | DEER2014 | 2014_No_OccSens
4484 | C-In-LFLmpBlst-T8-24in-17w+El-IS-NLO(47w)-dWP15 | Commercial Indoor General Lighting: more efficient Linear Fluorescent Lamp & Ballast installed. Measure includes Code case. Impacts: Linear Fluorescent-based HOU (varies by BldgType) | DEER1314 | Lighting Disposition | 2015-03-06 | Disposition: MeasuresList-May222014.xlsx | RobNc | Com-Iltg-dWatt-LF | DEER | Scaled | Delta | 0 | 0 | None |  | FALSE |  | TRUE | Com | Any | Lighting | InGen | Ltg_Lmp+Blst | LF_LmpBlst |  |  | ILtg-Lfluor-Elec | ILtg-Lfluor-T12Mag | LF lamp and ballast: LF lamp: T12, 24 inch, 20W, 1050 lm, CRI = 60, rated life = 9000 hours (3): LF Ballast: Standard Magnetic (pre-EPACT), Rapid Start, Normal LO (1); Total Watts = 62 | LF lamp and ballast: LF lamp: T12, 24 inch, 20W, 1050 lm, CRI = 60, rated life = 9000 hours (3): LF Ballast: Standard Magnetic (pre-EPACT), Rapid Start, Normal LO (1); Total Watts = 62 | LF lamp and ballast: LF lamp: T8, 24 inch, 17W, 1200 lm, CRI = 90, rated life = 15000 hours (3): LF Ballast: Electronic, Instant Start, Normal LO (1); Total Watts = 47 | LFLmpBlst-T12-24in-20w+MagStd-RS-NLO(62w) | LFLmpBlst-T12-24in-20w+MagStd-RS-NLO(62w) | LFLmpBlst-T8-24in-17w+El-IS-NLO(47w) | Standard |  | WP source e.g.: PGECOLTG160r1 | DEER1314-Ltg-Com-LF | DEER1314 | Fixture |  |  | Watts | 47 | Watts | 62 | Watts | 62 | Lighting | Indoor General Lighting | Lighting - Lamps + Ballasts | Linear Fluorescent Lamp with Ballast | 2013-01-01 |  | DEER2011 | DEER_for_2013 | DEER2014 | 2014_Bldg_OS | DEER2014 | 2014_AllSpc_OS | DEER2014 | 2014_No_OccSens
4485 | C-In-LFLmpBlst-T8-24in-17w+El-IS-NLO(61w)-dWP51 | Commercial Indoor General Lighting: more efficient Linear Fluorescent Lamp & Ballast installed. Measure includes Code case. Impacts: Linear Fluorescent-based HOU (varies by BldgType) | DEER1314 | Lighting Disposition | 2015-03-06 | Disposition: MeasuresList-May222014.xlsx | RobNc | Com-Iltg-dWatt-LF | DEER | Scaled | Delta | 0 | 0 | None |  | FALSE |  | TRUE | Com | Any | Lighting | InGen | Ltg_Lmp+Blst | LF_LmpBlst |  |  | ILtg-Lfluor-Elec | ILtg-Lfluor-T12Mag | LF lamp and ballast: LF lamp: T12, 24 inch, 20W, 1050 lm, CRI = 60, rated life = 9000 hours (4): LF Ballast: Standard Magnetic (pre-EPACT), Rapid Start, Normal LO (2); Total Watts = 112 | LF lamp and ballast: LF lamp: T12, 24 inch, 20W, 1050 lm, CRI = 60, rated life = 9000 hours (4): LF Ballast: Standard Magnetic (pre-EPACT), Rapid Start, Normal LO (2); Total Watts = 112 | LF lamp and ballast: LF lamp: T8, 24 inch, 17W, 1200 lm, CRI = 90, rated life = 15000 hours (4): LF Ballast: Electronic, Instant Start, Normal LO (1); Total Watts = 61 | LFLmpBlst-T12-24in-20w+MagStd-RS-NLO(112w) | LFLmpBlst-T12-24in-20w+MagStd-RS-NLO(112w) | LFLmpBlst-T8-24in-17w+El-IS-NLO(61w) | Standard |  | WP source e.g.: WPSDGENRLG0013r3 | DEER1314-Ltg-Com-LF | DEER1314 | Fixture |  |  | Watts | 61 | Watts | 112 | Watts | 112 | Lighting | Indoor General Lighting | Lighting - Lamps + Ballasts | Linear Fluorescent Lamp with Ballast | 2013-01-01 |  | DEER2011 | DEER_for_2013 | DEER2014 | 2014_Bldg_OS | DEER2014 | 2014_AllSpc_OS | DEER2014 | 2014_No_OccSens
4486 | C-In-LFLmpBlst-T8-24in-17w+El-IS-NLO+Refl(31w)-dWP25 | Commercial Indoor General Lighting: more efficient Linear Fluorescent Lamp & Ballast installed. Measure includes Code case. Impacts: Linear Fluorescent-based HOU (varies by BldgType) | DEER1314 | Lighting Disposition | 2015-03-06 | Disposition: MeasuresList-May222014.xlsx | RobNc | Com-Iltg-dWatt-LF | DEER | Scaled | Delta | 0 | 0 | None |  | FALSE |  | TRUE | Com | Any | Lighting | InGen | Ltg_Lmp+Blst | LF_LmpBlst |  |  | ILtg-Lfluor-Elec | ILtg-Lfluor-T12Mag | LF lamp and ballast: LF lamp: T12, 24 inch, 20W, 1050 lm, CRI = 60, rated life = 9000 hours (2): LF Ballast: Standard Magnetic (pre-EPACT), Rapid Start, Normal LO (1); Total Watts = 56 | LF lamp and ballast: LF lamp: T12, 24 inch, 20W, 1050 lm, CRI = 60, rated life = 9000 hours (2): LF Ballast: Standard Magnetic (pre-EPACT), Rapid Start, Normal LO (1); Total Watts = 56 | LF lamp and ballast: LF lamp: T8, 24 inch, 17W, 1200 lm, CRI = 90, rated life = 15000 hours (2): LF Ballast: Electronic, Instant Start, Normal LO (1); Any type of reflector; Total Watts = 31 | LFLmpBlst-T12-24in-20w+MagStd-RS-NLO(56w) | LFLmpBlst-T12-24in-20w+MagStd-RS-NLO(56w) | LFLmpBlst-T8-24in-17w+El-IS-NLO+Refl(31w) | Standard |  | WP source e.g.: SCE13LG087r0 | DEER1314-Ltg-Com-LF | DEER1314 | Fixture |  |  | Watts | 31 | Watts | 56 | Watts | 56 | Lighting | Indoor General Lighting | Lighting - Lamps + Ballasts | Linear Fluorescent Lamp with Ballast | 2013-01-01 |  | DEER2011 | DEER_for_2013 | DEER2014 | 2014_Bldg_OS | DEER2014 | 2014_AllSpc_OS | DEER2014 | 2014_No_OccSens
4487 | C-In-LFLmpBlst-T8-24in-17w+El-IS-NLO+Refl(31w)-dWP29 | Commercial Indoor General Lighting: more efficient Linear Fluorescent Lamp & Ballast installed. Measure includes Code case. Impacts: Linear Fluorescent-based HOU (varies by BldgType) | DEER1314 | Lighting Disposition | 2015-03-06 | Disposition: MeasuresList-May222014.xlsx | RobNc | Com-Iltg-dWatt-LF | DEER | Scaled | Delta | 0 | 0 | None |  | FALSE |  | TRUE | Com | Any | Lighting | InGen | Ltg_Lmp+Blst | LF_LmpBlst |  |  | ILtg-Lfluor-Elec | ILtg-Lfluor-Elec | LF lamp and ballast: LF lamp: U6, 22 inch, 32W, 2575 lm, CRI = 75, rated life = 18000 hours (2): LF Ballast: Electronic, Instant Start, Normal LO (1); Total Watts = 60 | LF lamp and ballast: LF lamp: U6, 22 inch, 32W, 2575 lm, CRI = 75, rated life = 18000 hours (2): LF Ballast: Electronic, Instant Start, Normal LO (1); Total Watts = 60 | LF lamp and ballast: LF lamp: T8, 24 inch, 17W, 1200 lm, CRI = 90, rated life = 15000 hours (2): LF Ballast: Electronic, Instant Start, Normal LO (1); Any type of reflector; Total Watts = 31 | LFLmpBlst-U6-22in-32w+El-IS-NLO(60w) | LFLmpBlst-U6-22in-32w+El-IS-NLO(60w) | LFLmpBlst-T8-24in-17w+El-IS-NLO+Refl(31w) | Standard |  | WP source e.g.: SCE13LG087r0 | DEER1314-Ltg-Com-LF | DEER1314 | Fixture |  |  | Watts | 31 | Watts | 60 | Watts | 60 | Lighting | Indoor General Lighting | Lighting - Lamps + Ballasts | Linear Fluorescent Lamp with Ballast | 2013-01-01 |  | DEER2011 | DEER_for_2013 | DEER2014 | 2014_Bldg_OS | DEER2014 | 2014_AllSpc_OS | DEER2014 | 2014_No_OccSens
4488 | C-In-LFLmpBlst-T8-24in-17w+El-IS-NLO+Refl(31w)-dWP41-dWC29 | Commercial Indoor General Lighting: more efficient Linear Fluorescent Lamp & Ballast installed. Measure includes Code case. Impacts: Linear Fluorescent-based HOU (varies by BldgType) | DEER1314 | Lighting Disposition | 2015-03-06 | Disposition: MeasuresList-May222014.xlsx | ErRobNc | Com-Iltg-dWatt-LF | DEER | Scaled | Delta | 0 | 0 | None |  | FALSE |  | TRUE | Com | Any | Lighting | InGen | Ltg_Lmp+Blst | LF_LmpBlst |  |  | ILtg-Lfluor-Elec | ILtg-Lfluor-T12Mag | LF lamp and ballast: LF lamp: U12, 22 inch, 34W, 2300 lm, CRI = 75, rated life = 18000 hours (2): LF Ballast: Energy Saver Magnetic (EPACT compliant), Rapid Start, Normal LO (1); Total Watts = 72 | LF lamp and ballast: LF lamp: U6, 22 inch, 32W, 2575 lm, CRI = 75, rated life = 18000 hours (2): LF Ballast: Electronic, Instant Start, Normal LO (1); Total Watts = 60 | LF lamp and ballast: LF lamp: T8, 24 inch, 17W, 1200 lm, CRI = 90, rated life = 15000 hours (2): LF Ballast: Electronic, Instant Start, Normal LO (1); Any type of reflector; Total Watts = 31 | LFLmpBlst-U12-22in-34w+MagES-RS-NLO(72w) | LFLmpBlst-U6-22in-32w+El-IS-NLO(60w) | LFLmpBlst-T8-24in-17w+El-IS-NLO+Refl(31w) | Standard |  | WP source e.g.: WPSDGENRLG0013r3 | DEER1314-Ltg-Com-LF | DEER1314 | Fixture |  |  | Watts | 31 | Watts | 72 | Watts | 60 | Lighting | Indoor General Lighting | Lighting - Lamps + Ballasts | Linear Fluorescent Lamp with Ballast | 2013-01-01 |  | DEER2011 | DEER_for_2013 | DEER2014 | 2014_Bldg_OS | DEER2014 | 2014_AllSpc_OS | DEER2014 | 2014_No_OccSens
4489 | C-In-LFLmpBlst-T8-24in-17w+El-IS-RLO(29w)-dWP27 | Commercial Indoor General Lighting: more efficient Linear Fluorescent Lamp & Ballast installed. Measure includes Code case. Impacts: Linear Fluorescent-based HOU (varies by BldgType) | DEER1314 | Lighting Disposition | 2015-03-06 | Disposition: MeasuresList-May222014.xlsx | RobNc | Com-Iltg-dWatt-LF | DEER | Scaled | Delta | 0 | 0 | None |  | FALSE |  | TRUE | Com | Any | Lighting | InGen | Ltg_Lmp+Blst | LF_LmpBlst |  |  | ILtg-Lfluor-Elec | ILtg-Lfluor-T12Mag | LF lamp and ballast: LF lamp: T12, 24 inch, 20W, 1050 lm, CRI = 60, rated life = 9000 hours (2): LF Ballast: Standard Magnetic (pre-EPACT), Rapid Start, Normal LO (1); Total Watts = 56 | LF lamp and ballast: LF lamp: T12, 24 inch, 20W, 1050 lm, CRI = 60, rated life = 9000 hours (2): LF Ballast: Standard Magnetic (pre-EPACT), Rapid Start, Normal LO (1); Total Watts = 56 | LF lamp and ballast: LF lamp: T8, 24 inch, 17W, 1200 lm, CRI = 90, rated life = 15000 hours (2): LF Ballast: Electronic, Instant Start, Reduced LO (1); Total Watts = 29 | LFLmpBlst-T12-24in-20w+MagStd-RS-NLO(56w) | LFLmpBlst-T12-24in-20w+MagStd-RS-NLO(56w) | LFLmpBlst-T8-24in-17w+El-IS-RLO(29w) | Standard |  | WP source e.g.: SCE13LG087r0 | DEER1314-Ltg-Com-LF | DEER1314 | Fixture |  |  | Watts | 29 | Watts | 56 | Watts | 56 | Lighting | Indoor General Lighting | Lighting - Lamps + Ballasts | Linear Fluorescent Lamp with Ballast | 2013-01-01 |  | DEER2011 | DEER_for_2013 | DEER2014 | 2014_Bldg_OS | DEER2014 | 2014_AllSpc_OS | DEER2014 | 2014_No_OccSens
4490 | C-In-LFLmpBlst-T8-24in-17w+El-IS-RLO-1(14w)-dWP14 | Commercial Indoor General Lighting: more efficient Linear Fluorescent Lamp & Ballast installed. Measure includes Code case. Impacts: Linear Fluorescent-based HOU (varies by BldgType) | DEER1314 | Lighting Disposition | 2015-03-06 | Disposition: MeasuresList-May222014.xlsx | RobNc | Com-Iltg-dWatt-LF | DEER | Scaled | Delta | 0 | 0 | None |  | FALSE |  | TRUE | Com | Any | Lighting | InGen | Ltg_Lmp+Blst | LF_LmpBlst |  |  | ILtg-Lfluor-Elec | ILtg-Lfluor-T12Mag | LF lamp and ballast: LF lamp: T12, 24 inch, 20W, 1050 lm, CRI = 60, rated life = 9000 hours (1): LF Ballast: Standard Magnetic (pre-EPACT), Rapid Start, Normal LO (1); Total Watts = 28 | LF lamp and ballast: LF lamp: T12, 24 inch, 20W, 1050 lm, CRI = 60, rated life = 9000 hours (1): LF Ballast: Standard Magnetic (pre-EPACT), Rapid Start, Normal LO (1); Total Watts = 28 | LF lamp and ballast: LF lamp: T8, 24 inch, 17W, 1200 lm, CRI = 90, rated life = 15000 hours (1): LF Ballast: Electronic, Instant Start, Reduced LO (0.25); Total Watts = 14 | LFLmpBlst-T12-24in-20w+MagStd-RS-NLO(28w) | LFLmpBlst-T12-24in-20w+MagStd-RS-NLO(28w) | LFLmpBlst-T8-24in-17w+El-IS-RLO-1(14w) | Standard |  | WP source e.g.: SCE13LG087r0 | DEER1314-Ltg-Com-LF | DEER1314 | Fixture |  |  | Watts | 14 | Watts | 28 | Watts | 28 | Lighting | Indoor General Lighting | Lighting - Lamps + Ballasts | Linear Fluorescent Lamp with Ballast | 2013-01-01 |  | DEER2011 | DEER_for_2013 | DEER2014 | 2014_Bldg_OS | DEER2014 | 2014_AllSpc_OS | DEER2014 | 2014_No_OccSens
4491 | C-In-LFLmpBlst-T8-24in-17w+El-RS-HLO(19w)-dWP41 | Commercial Indoor General Lighting: more efficient Linear Fluorescent Lamp & Ballast installed. Measure includes Code case. Impacts: Linear Fluorescent-based HOU (varies by BldgType) | DEER1314 | Lighting Disposition | 2015-03-06 | Disposition: MeasuresList-May222014.xlsx | RobNc | Com-Iltg-dWatt-LF | DEER | Scaled | Delta | 0 | 0 | None |  | FALSE |  | TRUE | Com | Any | Lighting | InGen | Ltg_Lmp+Blst | LF_LmpBlst |  |  | ILtg-Lfluor-Elec | ILtg-Lfluor-Elec | LF lamp and ballast: LF lamp: U6, 22 inch, 32W, 2575 lm, CRI = 75, rated life = 18000 hours (2): LF Ballast: Electronic, Instant Start, Normal LO (1); Total Watts = 60 | LF lamp and ballast: LF lamp: U6, 22 inch, 32W, 2575 lm, CRI = 75, rated life = 18000 hours (2): LF Ballast: Electronic, Instant Start, Normal LO (1); Total Watts = 60 | LF lamp and ballast: LF lamp: T8, 24 inch, 17W, 1200 lm, CRI = 90, rated life = 15000 hours (1): LF Ballast: Electronic, Rapid Start, High LO (1); Total Watts = 19 | LFLmpBlst-U6-22in-32w+El-IS-NLO(60w) | LFLmpBlst-U6-22in-32w+El-IS-NLO(60w) | LFLmpBlst-T8-24in-17w+El-RS-HLO(19w) | Standard |  | WP source e.g.: SCE13LG087r0 | DEER1314-Ltg-Com-LF | DEER1314 | Fixture |  |  | Watts | 19 | Watts | 60 | Watts | 60 | Lighting | Indoor General Lighting | Lighting - Lamps + Ballasts | Linear Fluorescent Lamp with Ballast | 2013-01-01 |  | DEER2011 | DEER_for_2013 | DEER2014 | 2014_Bldg_OS | DEER2014 | 2014_AllSpc_OS | DEER2014 | 2014_No_OccSens
4492 | C-In-LFLmpBlst-T8-24in-17w+El-RS-HLO(41w)-dWP19 | Commercial Indoor General Lighting: more efficient Linear Fluorescent Lamp & Ballast installed. Measure includes Code case. Impacts: Linear Fluorescent-based HOU (varies by BldgType) | DEER1314 | Lighting Disposition | 2015-03-06 | Disposition: MeasuresList-May222014.xlsx | RobNc | Com-Iltg-dWatt-LF | DEER | Scaled | Delta | 0 | 0 | None |  | FALSE |  | TRUE | Com | Any | Lighting | InGen | Ltg_Lmp+Blst | LF_LmpBlst |  |  | ILtg-Lfluor-Elec | ILtg-Lfluor-Elec | LF lamp and ballast: LF lamp: U6, 22 inch, 32W, 2575 lm, CRI = 75, rated life = 18000 hours (2): LF Ballast: Electronic, Instant Start, Normal LO (1); Total Watts = 60 | LF lamp and ballast: LF lamp: U6, 22 inch, 32W, 2575 lm, CRI = 75, rated life = 18000 hours (2): LF Ballast: Electronic, Instant Start, Normal LO (1); Total Watts = 60 | LF lamp and ballast: LF lamp: T8, 24 inch, 17W, 1200 lm, CRI = 90, rated life = 15000 hours (2): LF Ballast: Electronic, Rapid Start, High LO (1); Total Watts = 41 | LFLmpBlst-U6-22in-32w+El-IS-NLO(60w) | LFLmpBlst-U6-22in-32w+El-IS-NLO(60w) | LFLmpBlst-T8-24in-17w+El-RS-HLO(41w) | Standard |  | WP source e.g.: SCE13LG087r0 | DEER1314-Ltg-Com-LF | DEER1314 | Fixture |  |  | Watts | 41 | Watts | 60 | Watts | 60 | Lighting | Indoor General Lighting | Lighting - Lamps + Ballasts | Linear Fluorescent Lamp with Ballast | 2013-01-01 |  | DEER2011 | DEER_for_2013 | DEER2014 | 2014_Bldg_OS | DEER2014 | 2014_AllSpc_OS | DEER2014 | 2014_No_OccSens
4493 | C-In-LFLmpBlst-T8-24in-17w+El-RS-NLO(31w)-dWP29 | Commercial Indoor General Lighting: more efficient Linear Fluorescent Lamp & Ballast installed. Measure includes Code case. Impacts: Linear Fluorescent-based HOU (varies by BldgType) | DEER1314 | Lighting Disposition | 2015-03-06 | Disposition: MeasuresList-May222014.xlsx | RobNc | Com-Iltg-dWatt-LF | DEER | Scaled | Delta | 0 | 0 | None |  | FALSE |  | TRUE | Com | Any | Lighting | InGen | Ltg_Lmp+Blst | LF_LmpBlst |  |  | ILtg-Lfluor-Elec | ILtg-Lfluor-Elec | LF lamp and ballast: LF lamp: U6, 22 inch, 32W, 2575 lm, CRI = 75, rated life = 18000 hours (2): LF Ballast: Electronic, Instant Start, Normal LO (1); Total Watts = 60 | LF lamp and ballast: LF lamp: U6, 22 inch, 32W, 2575 lm, CRI = 75, rated life = 18000 hours (2): LF Ballast: Electronic, Instant Start, Normal LO (1); Total Watts = 60 | LF lamp and ballast: LF lamp: T8, 24 inch, 17W, 1200 lm, CRI = 90, rated life = 15000 hours (2): LF Ballast: Electronic, Rapid Start, Normal LO (1); Total Watts = 31 | LFLmpBlst-U6-22in-32w+El-IS-NLO(60w) | LFLmpBlst-U6-22in-32w+El-IS-NLO(60w) | LFLmpBlst-T8-24in-17w+El-RS-NLO(31w) | Standard |  | WP source e.g.: SCE13LG087r0 | DEER1314-Ltg-Com-LF | DEER1314 | Fixture |  |  | Watts | 31 | Watts | 60 | Watts | 60 | Lighting | Indoor General Lighting | Lighting - Lamps + Ballasts | Linear Fluorescent Lamp with Ballast | 2013-01-01 |  | DEER2011 | DEER_for_2013 | DEER2014 | 2014_Bldg_OS | DEER2014 | 2014_AllSpc_OS | DEER2014 | 2014_No_OccSens
4494 | C-In-LFLmpBlst-T8-24in-17w+El-RS-RLO(28w)-dWP32 | Commercial Indoor General Lighting: more efficient Linear Fluorescent Lamp & Ballast installed. Measure includes Code case. Impacts: Linear Fluorescent-based HOU (varies by BldgType) | DEER1314 | Lighting Disposition | 2015-03-06 | Disposition: MeasuresList-May222014.xlsx | RobNc | Com-Iltg-dWatt-LF | DEER | Scaled | Delta | 0 | 0 | None |  | FALSE |  | TRUE | Com | Any | Lighting | InGen | Ltg_Lmp+Blst | LF_LmpBlst |  |  | ILtg-Lfluor-Elec | ILtg-Lfluor-Elec | LF lamp and ballast: LF lamp: U6, 22 inch, 32W, 2575 lm, CRI = 75, rated life = 18000 hours (2): LF Ballast: Electronic, Instant Start, Normal LO (1); Total Watts = 60 | LF lamp and ballast: LF lamp: U6, 22 inch, 32W, 2575 lm, CRI = 75, rated life = 18000 hours (2): LF Ballast: Electronic, Instant Start, Normal LO (1); Total Watts = 60 | LF lamp and ballast: LF lamp: T8, 24 inch, 17W, 1200 lm, CRI = 90, rated life = 15000 hours (2): LF Ballast: Electronic, Rapid Start, Reduced LO (1); Total Watts = 28 | LFLmpBlst-U6-22in-32w+El-IS-NLO(60w) | LFLmpBlst-U6-22in-32w+El-IS-NLO(60w) | LFLmpBlst-T8-24in-17w+El-RS-RLO(28w) | Standard |  | WP source e.g.: SCE13LG087r0 | DEER1314-Ltg-Com-LF | DEER1314 | Fixture |  |  | Watts | 28 | Watts | 60 | Watts | 60 | Lighting | Indoor General Lighting | Lighting - Lamps + Ballasts | Linear Fluorescent Lamp with Ballast | 2013-01-01 |  | DEER2011 | DEER_for_2013 | DEER2014 | 2014_Bldg_OS | DEER2014 | 2014_AllSpc_OS | DEER2014 | 2014_No_OccSens
4495 | C-In-LFLmpBlst-T8-24in-17w+El-RS-VHLO(22w)-dWP38 | Commercial Indoor General Lighting: more efficient Linear Fluorescent Lamp & Ballast installed. Measure includes Code case. Impacts: Linear Fluorescent-based HOU (varies by BldgType) | DEER1314 | Lighting Disposition | 2015-03-06 | Disposition: MeasuresList-May222014.xlsx | RobNc | Com-Iltg-dWatt-LF | DEER | Scaled | Delta | 0 | 0 | None |  | FALSE |  | TRUE | Com | Any | Lighting | InGen | Ltg_Lmp+Blst | LF_LmpBlst |  |  | ILtg-Lfluor-Elec | ILtg-Lfluor-Elec | LF lamp and ballast: LF lamp: U6, 22 inch, 32W, 2575 lm, CRI = 75, rated life = 18000 hours (2): LF Ballast: Electronic, Instant Start, Normal LO (1); Total Watts = 60 | LF lamp and ballast: LF lamp: U6, 22 inch, 32W, 2575 lm, CRI = 75, rated life = 18000 hours (2): LF Ballast: Electronic, Instant Start, Normal LO (1); Total Watts = 60 | LF lamp and ballast: LF lamp: T8, 24 inch, 17W, 1200 lm, CRI = 90, rated life = 15000 hours (1): LF Ballast: Electronic, Rapid Start, Very High LO (1); Total Watts = 22 | LFLmpBlst-U6-22in-32w+El-IS-NLO(60w) | LFLmpBlst-U6-22in-32w+El-IS-NLO(60w) | LFLmpBlst-T8-24in-17w+El-RS-VHLO(22w) | Standard |  | WP source e.g.: SCE13LG087r0 | DEER1314-Ltg-Com-LF | DEER1314 | Fixture |  |  | Watts | 22 | Watts | 60 | Watts | 60 | Lighting | Indoor General Lighting | Lighting - Lamps + Ballasts | Linear Fluorescent Lamp with Ballast | 2013-01-01 |  | DEER2011 | DEER_for_2013 | DEER2014 | 2014_Bldg_OS | DEER2014 | 2014_AllSpc_OS | DEER2014 | 2014_No_OccSens
4496 | C-In-LFLmpBlst-T8-36in-25w+El-IS-NLO(26w)-dWP20 | Commercial Indoor General Lighting: more efficient Linear Fluorescent Lamp & Ballast installed. Measure includes Code case. Impacts: Linear Fluorescent-based HOU (varies by BldgType) | DEER1314 | Lighting Disposition | 2015-03-06 | Disposition: MeasuresList-May222014.xlsx | RobNc | Com-Iltg-dWatt-LF | DEER | Scaled | Delta | 0 | 0 | None |  | FALSE |  | TRUE | Com | Any | Lighting | InGen | Ltg_Lmp+Blst | LF_LmpBlst |  |  | ILtg-Lfluor-Elec | ILtg-Lfluor-T12Mag | LF lamp and ballast: LF lamp: T12, 36 inch, 30W, 1900 lm, CRI = 60, rated life = 18000 hours (1): LF Ballast: Standard Magnetic (pre-EPACT), Rapid Start, Normal LO (1); Total Watts = 46 | LF lamp and ballast: LF lamp: T12, 36 inch, 30W, 1900 lm, CRI = 60, rated life = 18000 hours (1): LF Ballast: Standard Magnetic (pre-EPACT), Rapid Start, Normal LO (1); Total Watts = 46 | LF lamp and ballast: LF lamp: T8, 36 inch, 25W, 1925 lm, CRI = 70, rated life = 20000 hours (1): LF Ballast: Electronic, Instant Start, Normal LO (1); Total Watts = 26 | LFLmpBlst-T12-36in-30w+MagStd-RS-NLO(46w) | LFLmpBlst-T12-36in-30w+MagStd-RS-NLO(46w) | LFLmpBlst-T8-36in-25w+El-IS-NLO(26w) | Standard |  | WP source e.g.: WPSDGENRLG0013r3 | DEER1314-Ltg-Com-LF | DEER1314 | Fixture |  |  | Watts | 26 | Watts | 46 | Watts | 46 | Lighting | Indoor General Lighting | Lighting - Lamps + Ballasts | Linear Fluorescent Lamp with Ballast | 2013-01-01 |  | DEER2011 | DEER_for_2013 | DEER2014 | 2014_Bldg_OS | DEER2014 | 2014_AllSpc_OS | DEER2014 | 2014_No_OccSens
4497 | C-In-LFLmpBlst-T8-36in-25w+El-IS-NLO(46w)-dWP30 | Commercial Indoor General Lighting: more efficient Linear Fluorescent Lamp & Ballast installed. Measure includes Code case. Impacts: Linear Fluorescent-based HOU (varies by BldgType) | DEER1314 | Lighting Disposition | 2015-03-06 | Disposition: MeasuresList-May222014.xlsx | RobNc | Com-Iltg-dWatt-LF | DEER | Scaled | Delta | 0 | 0 | None |  | FALSE |  | TRUE | Com | Any | Lighting | InGen | Ltg_Lmp+Blst | LF_LmpBlst |  |  | ILtg-Lfluor-Elec | ILtg-Lfluor-T12Mag | LF lamp and ballast: LF lamp: T12, 72 inch, 55W, 3900 lm, CRI = 60, rated life = 12000 hours (1): LF Ballast: Standard Magnetic (pre-EPACT), Rapid Start, Normal LO (1); Total Watts = 76 | LF lamp and ballast: LF lamp: T12, 72 inch, 55W, 3900 lm, CRI = 60, rated life = 12000 hours (1): LF Ballast: Standard Magnetic (pre-EPACT), Rapid Start, Normal LO (1); Total Watts = 76 | LF lamp and ballast: LF lamp: T8, 36 inch, 25W, 1925 lm, CRI = 70, rated life = 20000 hours (2): LF Ballast: Electronic, Instant Start, Normal LO (1); Total Watts = 46 | LFLmpBlst-T12-72in-55w+MagStd-RS-NLO(76w) | LFLmpBlst-T12-72in-55w+MagStd-RS-NLO(76w) | LFLmpBlst-T8-36in-25w+El-IS-NLO(46w) | Standard |  | WP source e.g.: WPSDGENRLG0013r3 | DEER1314-Ltg-Com-LF | DEER1314 | Fixture |  |  | Watts | 46 | Watts | 76 | Watts | 76 | Lighting | Indoor General Lighting | Lighting - Lamps + Ballasts | Linear Fluorescent Lamp with Ballast | 2013-01-01 |  | DEER2011 | DEER_for_2013 | DEER2014 | 2014_Bldg_OS | DEER2014 | 2014_AllSpc_OS | DEER2014 | 2014_No_OccSens
4498 | C-In-LFLmpBlst-T8-36in-25w+El-IS-NLO(87w)-dWP35 | Commercial Indoor General Lighting: more efficient Linear Fluorescent Lamp & Ballast installed. Measure includes Code case. Impacts: Linear Fluorescent-based HOU (varies by BldgType) | DEER1314 | Lighting Disposition | 2015-03-06 | Disposition: MeasuresList-May222014.xlsx | RobNc | Com-Iltg-dWatt-LF | DEER | Scaled | Delta | 0 | 0 | None |  | FALSE |  | TRUE | Com | Any | Lighting | InGen | Ltg_Lmp+Blst | LF_LmpBlst |  |  | ILtg-Lfluor-Elec | ILtg-Lfluor-T12Mag | LF lamp and ballast: LF lamp: T12, 72 inch, 55W, 3900 lm, CRI = 60, rated life = 12000 hours (2): LF Ballast: Energy Saver Magnetic (EPACT compliant), Rapid Start, Normal LO (1); Total Watts = 122 | LF lamp and ballast: LF lamp: T12, 72 inch, 55W, 3900 lm, CRI = 60, rated life = 12000 hours (2): LF Ballast: Energy Saver Magnetic (EPACT compliant), Rapid Start, Normal LO (1); Total Watts = 122 | LF lamp and ballast: LF lamp: T8, 36 inch, 25W, 1925 lm, CRI = 70, rated life = 20000 hours (4): LF Ballast: Electronic, Instant Start, Normal LO (1); Total Watts = 87 | LFLmpBlst-T12-72in-55w+MagES-RS-NLO(122w) | LFLmpBlst-T12-72in-55w+MagES-RS-NLO(122w) | LFLmpBlst-T8-36in-25w+El-IS-NLO(87w) | Standard |  | WP source e.g.: PGECOLTG160r1 | DEER1314-Ltg-Com-LF | DEER1314 | Fixture |  |  | Watts | 87 | Watts | 122 | Watts | 122 | Lighting | Indoor General Lighting | Lighting - Lamps + Ballasts | Linear Fluorescent Lamp with Ballast | 2013-01-01 |  | DEER2011 | DEER_for_2013 | DEER2014 | 2014_Bldg_OS | DEER2014 | 2014_AllSpc_OS | DEER2014 | 2014_No_OccSens
4499 | C-In-LFLmpBlst-T8-36in-25w+El-IS-NLO(87w)-dWP75-dWC25 | Commercial Indoor General Lighting: more efficient Linear Fluorescent Lamp & Ballast installed. Measure includes Code case. Impacts: Linear Fluorescent-based HOU (varies by BldgType) | DEER1314 | Lighting Disposition | 2015-03-06 | Disposition: MeasuresList-May222014.xlsx | ErRobNc | Com-Iltg-dWatt-LF | DEER | Scaled | Delta | 0 | 0 | None |  | FALSE |  | TRUE | Com | Any | Lighting | InGen | Ltg_Lmp+Blst | LF_LmpBlst |  |  | ILtg-Lfluor-Elec | ILtg-Lfluor-T12Mag | LF lamp and ballast: LF lamp: T12, 36 inch, 30W, 1900 lm, CRI = 60, rated life = 18000 hours (4): LF Ballast: Standard Magnetic (pre-EPACT), Rapid Start, Normal LO (2); Total Watts = 162 | LF lamp and ballast: LF lamp: T8, 48 inch, 32W, 2970 lm, CRI = 82, rated life = 20000 hours (4): LF Ballast: Electronic, Instant Start, Normal LO (1); Total Watts = 112 | LF lamp and ballast: LF lamp: T8, 36 inch, 25W, 1925 lm, CRI = 70, rated life = 20000 hours (4): LF Ballast: Electronic, Instant Start, Normal LO (1); Total Watts = 87 | LFLmpBlst-T12-36in-30w+MagStd-RS-NLO(162w) | LFLmpBlst-T8-48in-32w-2g+El-IS-NLO(112w) | LFLmpBlst-T8-36in-25w+El-IS-NLO(87w) | Standard |  | WP source e.g.: PGECOLTG160r1 | DEER1314-Ltg-Com-LF | DEER1314 | Fixture |  |  | Watts | 87 | Watts | 162 | Watts | 112 | Lighting | Indoor General Lighting | Lighting - Lamps + Ballasts | Linear Fluorescent Lamp with Ballast | 2013-01-01 |  | DEER2011 | DEER_for_2013 | DEER2014 | 2014_Bldg_OS | DEER2014 | 2014_AllSpc_OS | DEER2014 | 2014_No_OccSens
4500 | C-In-LFLmpBlst-T8-36in-25w+El-IS-RLO(23w)-dWP23 | Commercial Indoor General Lighting: more efficient Linear Fluorescent Lamp & Ballast installed. Measure includes Code case. Impacts: Linear Fluorescent-based HOU (varies by BldgType) | DEER1314 | Lighting Disposition | 2015-03-06 | Disposition: MeasuresList-May222014.xlsx | RobNc | Com-Iltg-dWatt-LF | DEER | Scaled | Delta | 0 | 0 | None |  | FALSE |  | TRUE | Com | Any | Lighting | InGen | Ltg_Lmp+Blst | LF_LmpBlst |  |  | ILtg-Lfluor-Elec | ILtg-Lfluor-T12Mag | LF lamp and ballast: LF lamp: T12, 36 inch, 30W, 1900 lm, CRI = 60, rated life = 18000 hours (1): LF Ballast: Standard Magnetic (pre-EPACT), Rapid Start, Normal LO (1); Total Watts = 46 | LF lamp and ballast: LF lamp: T12, 36 inch, 30W, 1900 lm, CRI = 60, rated life = 18000 hours (1): LF Ballast: Standard Magnetic (pre-EPACT), Rapid Start, Normal LO (1); Total Watts = 46 | LF lamp and ballast: LF lamp: T8, 36 inch, 25W, 1925 lm, CRI = 70, rated life = 20000 hours (1): LF Ballast: Electronic, Instant Start, Reduced LO (0.5); Total Watts = 23 | LFLmpBlst-T12-36in-30w+MagStd-RS-NLO(46w) | LFLmpBlst-T12-36in-30w+MagStd-RS-NLO(46w) | LFLmpBlst-T8-36in-25w+El-IS-RLO(23w) | Standard |  | WP source e.g.: PGECOLTG160r1 | DEER1314-Ltg-Com-LF | DEER1314 | Fixture |  |  | Watts | 23 | Watts | 46 | Watts | 46 | Lighting | Indoor General Lighting | Lighting - Lamps + Ballasts | Linear Fluorescent Lamp with Ballast | 2013-01-01 |  | DEER2011 | DEER_for_2013 | DEER2014 | 2014_Bldg_OS | DEER2014 | 2014_AllSpc_OS | DEER2014 | 2014_No_OccSens
4501 | C-In-LFLmpBlst-T8-36in-25w+El-IS-RLO(27w)-dWP19 | Commercial Indoor General Lighting: more efficient Linear Fluorescent Lamp & Ballast installed. Measure includes Code case. Impacts: Linear Fluorescent-based HOU (varies by BldgType) | DEER1314 | Lighting Disposition | 2015-03-06 | Disposition: MeasuresList-May222014.xlsx | RobNc | Com-Iltg-dWatt-LF | DEER | Scaled | Delta | 0 | 0 | None |  | FALSE |  | TRUE | Com | Any | Lighting | InGen | Ltg_Lmp+Blst | LF_LmpBlst |  |  | ILtg-Lfluor-Elec | ILtg-Lfluor-T12Mag | LF lamp and ballast: LF lamp: T12, 36 inch, 30W, 1900 lm, CRI = 60, rated life = 18000 hours (1): LF Ballast: Standard Magnetic (pre-EPACT), Rapid Start, Normal LO (1); Total Watts = 46 | LF lamp and ballast: LF lamp: T12, 36 inch, 30W, 1900 lm, CRI = 60, rated life = 18000 hours (1): LF Ballast: Standard Magnetic (pre-EPACT), Rapid Start, Normal LO (1); Total Watts = 46 | LF lamp and ballast: LF lamp: T8, 36 inch, 25W, 1925 lm, CRI = 70, rated life = 20000 hours (1): LF Ballast: Electronic, Instant Start, Reduced LO (1); Total Watts = 27 | LFLmpBlst-T12-36in-30w+MagStd-RS-NLO(46w) | LFLmpBlst-T12-36in-30w+MagStd-RS-NLO(46w) | LFLmpBlst-T8-36in-25w+El-IS-RLO(27w) | Standard |  | WP source e.g.: PGECOLTG160r1 | DEER1314-Ltg-Com-LF | DEER1314 | Fixture |  |  | Watts | 27 | Watts | 46 | Watts | 46 | Lighting | Indoor General Lighting | Lighting - Lamps + Ballasts | Linear Fluorescent Lamp with Ballast | 2013-01-01 |  | DEER2011 | DEER_for_2013 | DEER2014 | 2014_Bldg_OS | DEER2014 | 2014_AllSpc_OS | DEER2014 | 2014_No_OccSens
4502 | C-In-LFLmpBlst-T8-36in-25w+El-IS-RLO(46w)-dWP20 | Commercial Indoor General Lighting: more efficient Linear Fluorescent Lamp & Ballast installed. Measure includes Code case. Impacts: Linear Fluorescent-based HOU (varies by BldgType) | DEER1314 | Lighting Disposition | 2015-03-06 | Disposition: MeasuresList-May222014.xlsx | RobNc | Com-Iltg-dWatt-LF | DEER | Scaled | Delta | 0 | 0 | None |  | FALSE |  | TRUE | Com | Any | Lighting | InGen | Ltg_Lmp+Blst | LF_LmpBlst |  |  | ILtg-Lfluor-Elec | ILtg-Lfluor-T12Mag | LF lamp and ballast: LF lamp: T12, 36 inch, 25W, 1650 lm, CRI = 60, rated life = 18000 hours (2): LF Ballast: Energy Saver Magnetic (EPACT compliant), Rapid Start, Normal LO (1); Total Watts = 66 | LF lamp and ballast: LF lamp: T12, 36 inch, 25W, 1650 lm, CRI = 60, rated life = 18000 hours (2): LF Ballast: Energy Saver Magnetic (EPACT compliant), Rapid Start, Normal LO (1); Total Watts = 66 | LF lamp and ballast: LF lamp: T8, 36 inch, 25W, 1925 lm, CRI = 70, rated life = 20000 hours (2): LF Ballast: Electronic, Instant Start, Reduced LO (1); Total Watts = 46 | LFLmpBlst-T12-36in-25w+MagES-RS-NLO(66w) | LFLmpBlst-T12-36in-25w+MagES-RS-NLO(66w) | LFLmpBlst-T8-36in-25w+El-IS-RLO(46w) | Standard |  | WP source e.g.: PGECOLTG160r1 | DEER1314-Ltg-Com-LF | DEER1314 | Fixture |  |  | Watts | 46 | Watts | 66 | Watts | 66 | Lighting | Indoor General Lighting | Lighting - Lamps + Ballasts | Linear Fluorescent Lamp with Ballast | 2013-01-01 |  | DEER2011 | DEER_for_2013 | DEER2014 | 2014_Bldg_OS | DEER2014 | 2014_AllSpc_OS | DEER2014 | 2014_No_OccSens
4503 | C-In-LFLmpBlst-T8-36in-25w+El-IS-RLO(86w)-dWP26 | Commercial Indoor General Lighting: more efficient Linear Fluorescent Lamp & Ballast installed. Measure includes Code case. Impacts: Linear Fluorescent-based HOU (varies by BldgType) | DEER1314 | Lighting Disposition | 2015-03-06 | Disposition: MeasuresList-May222014.xlsx | RobNc | Com-Iltg-dWatt-LF | DEER | Scaled | Delta | 0 | 0 | None |  | FALSE |  | TRUE | Com | Any | Lighting | InGen | Ltg_Lmp+Blst | LF_LmpBlst |  |  | ILtg-Lfluor-Elec | ILtg-Lfluor-Elec | LF lamp and ballast: LF lamp: T8, 48 inch, 32W, 2710 lm, CRI = 75, rated life = 15000 hours (4): LF Ballast: Electronic, Instant Start, Normal LO (1); Total Watts = 112 | LF lamp and ballast: LF lamp: T8, 48 inch, 32W, 2710 lm, CRI = 75, rated life = 15000 hours (4): LF Ballast: Electronic, Instant Start, Normal LO (1); Total Watts = 112 | LF lamp and ballast: LF lamp: T8, 36 inch, 25W, 1925 lm, CRI = 70, rated life = 20000 hours (4): LF Ballast: Electronic, Instant Start, Reduced LO (1); Total Watts = 86 | LFLmpBlst-T8-48in-32w-1g+El-IS-NLO(112w) | LFLmpBlst-T8-48in-32w-1g+El-IS-NLO(112w) | LFLmpBlst-T8-36in-25w+El-IS-RLO(86w) | Standard |  | WP source e.g.: WPSDGENRLG0013r3 | DEER1314-Ltg-Com-LF | DEER1314 | Fixture |  |  | Watts | 86 | Watts | 112 | Watts | 112 | Lighting | Indoor General Lighting | Lighting - Lamps + Ballasts | Linear Fluorescent Lamp with Ballast | 2013-01-01 |  | DEER2011 | DEER_for_2013 | DEER2014 | 2014_Bldg_OS | DEER2014 | 2014_AllSpc_OS | DEER2014 | 2014_No_OccSens
4504 | C-In-LFLmpBlst-T8-48in-25w+El-IS-NLO(23w)-dWP7 | Commercial Indoor General Lighting: more efficient Linear Fluorescent Lamp & Ballast installed. Measure includes Code case. Impacts: Linear Fluorescent-based HOU (varies by BldgType) | DEER1314 | Lighting Disposition | 2015-03-06 | Disposition: MeasuresList-Dec1-2014.xlsx | RobNc | Com-Iltg-dWatt-LF | DEER | Scaled | Delta | 0 | 0 | None |  | TRUE |  | TRUE | Com | Any | Lighting | InGen | Ltg_Lmp+Blst | LF_LmpBlst |  |  | ILtg-Lfluor-Elec | ILtg-Lfluor-Elec | LF lamp and ballast: LF lamp: T8, 48 inch, 32W, 2710 lm, CRI = 75, rated life = 15000 hours (1): LF Ballast: Electronic, Instant Start, Normal LO (0.5); Total Watts = 30 | LF lamp and ballast: LF lamp: T8, 48 inch, 32W, 2710 lm, CRI = 75, rated life = 15000 hours (1): LF Ballast: Electronic, Instant Start, Normal LO (0.5); Total Watts = 30 | LF lamp and ballast: LF lamp: T8, 48 inch, 25W, 2210 lm, CRI = 85, rated life = 24000 hours (1): LF Ballast: Electronic, Instant Start, Normal LO (0.5); Total Watts = 23 | LFLmpBlst-T8-48in-32w-1g+El-IS-NLO-3(30w) | LFLmpBlst-T8-48in-32w-1g+El-IS-NLO-3(30w) | LFLmpBlst-T8-48in-25w+El-IS-NLO(23w) | Standard |  |  | DEER1314-Ltg-Com-LF | DEER1314 | Fixture |  |  | Watts | 23 | Watts | 30 | Watts | 30 | Lighting | Indoor General Lighting | Lighting - Lamps + Ballasts | Linear Fluorescent Lamp with Ballast | 2014-07-01 |  | DEER2011 | DEER_for_2013 | DEER2014 | 2014_Bldg_OS | DEER2014 | 2014_AllSpc_OS | DEER2014 | 2014_No_OccSens
4505 | C-In-LFLmpBlst-T8-48in-25w+El-IS-NLO(23w)-dWP8 | Commercial Indoor General Lighting: more efficient Linear Fluorescent Lamp & Ballast installed. Measure includes Code case. Impacts: Linear Fluorescent-based HOU (varies by BldgType) | DEER2011 | Lighting Disposition | 2014-05-30 | Disposition: MeasuresList-May222014.xlsx | RobNc | Com-Iltg-dWatt-LF | DEER | Scaled | Delta | 0 | 0 | None |  | FALSE |  | TRUE | Com | Any | Lighting | InGen | Ltg_Lmp+Blst | LF_LmpBlst |  |  | ILtg-Lfluor-Elec | ILtg-Lfluor-Elec | LF lamp and ballast: LF lamp: T8, 48 inch, 32W, 2710 lm, CRI = 75, rated life = 15000 hours (1): LF Ballast: Electronic, Instant Start, Normal LO (0.33); Total Watts = 31 | LF lamp and ballast: LF lamp: T8, 48 inch, 32W, 2710 lm, CRI = 75, rated life = 15000 hours (1): LF Ballast: Electronic, Instant Start, Normal LO (0.33); Total Watts = 31 | LF lamp and ballast: LF lamp: T8, 48 inch, 25W, 2210 lm, CRI = 85, rated life = 24000 hours (1): LF Ballast: Electronic, Instant Start, Normal LO (0.5); Total Watts = 23 | LFLmpBlst-T8-48in-32w-1g+El-IS-NLO(31w) | LFLmpBlst-T8-48in-32w-1g+El-IS-NLO(31w) | LFLmpBlst-T8-48in-25w+El-IS-NLO(23w) | Standard |  | WP source e.g.: SCE13LG087r0; Not used in 2013-14 Lighting Disposition | None | DEER2011 | Fixture |  |  | Watts | 23 | Watts | 31 | Watts | 31 | Lighting | Indoor General Lighting | Lighting - Lamps + Ballasts | Linear Fluorescent Lamp with Ballast | 2013-01-01 | 2014-06-30
4506 | C-In-LFLmpBlst-T8-48in-25w+El-IS-NLO(26w)-dWP4-1 | Commercial Indoor General Lighting: more efficient Linear Fluorescent Lamp & Ballast installed. Measure includes Code case. Impacts: Linear Fluorescent-based HOU (varies by BldgType) | DEER1314 | Lighting Disposition | 2015-03-06 | Disposition: MeasuresList-Dec1-2014.xlsx | RobNc | Com-Iltg-dWatt-LF | DEER | Scaled | Delta | 0 | 0 | None |  | TRUE |  | TRUE | Com | Any | Lighting | InGen | Ltg_Lmp+Blst | LF_LmpBlst |  |  | ILtg-Lfluor-Elec | ILtg-Lfluor-Elec | LF lamp and ballast: LF lamp: T8, 48 inch, 32W, 2970 lm, CRI = 82, rated life = 20000 hours (1): LF Ballast: Electronic, Instant Start, Normal LO (0.5); Total Watts = 30 | LF lamp and ballast: LF lamp: T8, 48 inch, 32W, 2970 lm, CRI = 82, rated life = 20000 hours (1): LF Ballast: Electronic, Instant Start, Normal LO (0.5); Total Watts = 30 | LF lamp and ballast: LF lamp: T8, 48 inch, 25W, 2210 lm, CRI = 85, rated life = 24000 hours (1): LF Ballast: Electronic, Instant Start, Normal LO (1); Total Watts = 26 | LFLmpBlst-T8-48in-32w-2g+El-IS-NLO-2(30w) | LFLmpBlst-T8-48in-32w-2g+El-IS-NLO-2(30w) | LFLmpBlst-T8-48in-25w+El-IS-NLO(26w) | Standard |  |  | DEER1314-Ltg-Com-LF | DEER1314 | Fixture |  |  | Watts | 26 | Watts | 30 | Watts | 30 | Lighting | Indoor General Lighting | Lighting - Lamps + Ballasts | Linear Fluorescent Lamp with Ballast | 2013-01-01 |  | DEER2011 | DEER_for_2013 | DEER2014 | 2014_Bldg_OS | DEER2014 | 2014_AllSpc_OS | DEER2014 | 2014_No_OccSens
4507 | C-In-LFLmpBlst-T8-48in-25w+El-IS-NLO(26w)-dWP4-2 | Commercial Indoor General Lighting: more efficient Linear Fluorescent Lamp & Ballast installed. Measure includes Code case. Impacts: Linear Fluorescent-based HOU (varies by BldgType) | DEER1314 | Lighting Disposition | 2015-03-06 | Disposition: MeasuresList-Dec1-2014.xlsx | RobNc | Com-Iltg-dWatt-LF | DEER | Scaled | Delta | 0 | 0 | None |  | TRUE |  | TRUE | Com | Any | Lighting | InGen | Ltg_Lmp+Blst | LF_LmpBlst |  |  | ILtg-Lfluor-Elec | ILtg-Lfluor-Elec | LF lamp and ballast: LF lamp: T8, 48 inch, 32W, 2710 lm, CRI = 75, rated life = 15000 hours (1): LF Ballast: Electronic, Instant Start, Normal LO (0.5); Total Watts = 30 | LF lamp and ballast: LF lamp: T8, 48 inch, 32W, 2710 lm, CRI = 75, rated life = 15000 hours (1): LF Ballast: Electronic, Instant Start, Normal LO (0.5); Total Watts = 30 | LF lamp and ballast: LF lamp: T8, 48 inch, 25W, 2210 lm, CRI = 85, rated life = 24000 hours (1): LF Ballast: Electronic, Instant Start, Normal LO (1); Total Watts = 26 | LFLmpBlst-T8-48in-32w-1g+El-IS-NLO-3(30w) | LFLmpBlst-T8-48in-32w-1g+El-IS-NLO-3(30w) | LFLmpBlst-T8-48in-25w+El-IS-NLO(26w) | Standard |  |  | DEER1314-Ltg-Com-LF | DEER1314 | Fixture |  |  | Watts | 26 | Watts | 30 | Watts | 30 | Lighting | Indoor General Lighting | Lighting - Lamps + Ballasts | Linear Fluorescent Lamp with Ballast | 2013-01-01 |  | DEER2011 | DEER_for_2013 | DEER2014 | 2014_Bldg_OS | DEER2014 | 2014_AllSpc_OS | DEER2014 | 2014_No_OccSens
4508 | C-In-LFLmpBlst-T8-48in-25w+El-IS-NLO(27.7w)-dWP2 | Commercial Indoor General Lighting: more efficient Linear Fluorescent Lamp & Ballast installed. Measure includes Code case. Impacts: Linear Fluorescent-based HOU (varies by BldgType) | DEER2011 | Lighting Disposition | 2014-05-30 | Disposition: MeasuresList-May222014.xlsx | RobNc | Com-Iltg-dWatt-LF | DEER | Scaled | Delta | 0 | 0 | None |  | FALSE |  | TRUE | Com | Any | Lighting | InGen | Ltg_Lmp+Blst | LF_LmpBlst |  |  | ILtg-Lfluor-Elec | ILtg-Lfluor-Elec | LF lamp and ballast: LF lamp: T8, 48 inch, 32W, 2710 lm, CRI = 75, rated life = 15000 hours (1): LF Ballast: Electronic, Instant Start, Normal LO (0.33); Total Watts = 30.5 | LF lamp and ballast: LF lamp: T8, 48 inch, 32W, 2710 lm, CRI = 75, rated life = 15000 hours (1): LF Ballast: Electronic, Instant Start, Normal LO (0.33); Total Watts = 30.5 | LF lamp and ballast: LF lamp: T8, 48 inch, 25W, 2210 lm, CRI = 85, rated life = 24000 hours (1): LF Ballast: Electronic, Instant Start, Normal LO (1); Total Watts = 27.7 | LFLmpBlst-T8-48in-32w-1g+El-IS-NLO(30.5w) | LFLmpBlst-T8-48in-32w-1g+El-IS-NLO(30.5w) | LFLmpBlst-T8-48in-25w+El-IS-NLO(27.7w) | Standard |  | WP source e.g.: SCE13LG087r0; Not used in 2013-14 Lighting Disposition | None | DEER2011 | Fixture |  |  | Watts | 27.7 | Watts | 30.5 | Watts | 30.5 | Lighting | Indoor General Lighting | Lighting - Lamps + Ballasts | Linear Fluorescent Lamp with Ballast | 2013-01-01 | 2014-06-30
4509 | C-In-LFLmpBlst-T8-48in-25w+El-IS-NLO(27w)-dWP4-1 | Commercial Indoor General Lighting: more efficient Linear Fluorescent Lamp & Ballast installed. Measure includes Code case. Impacts: Linear Fluorescent-based HOU (varies by BldgType) | DEER2011 | Lighting Disposition | 2014-05-30 | Disposition: MeasuresList-May222014.xlsx | RobNc | Com-Iltg-dWatt-LF | DEER | Scaled | Delta | 0 | 0 | None |  | FALSE |  | TRUE | Com | Any | Lighting | InGen | Ltg_Lmp+Blst | LF_LmpBlst |  |  | ILtg-Lfluor-Elec | ILtg-Lfluor-Elec | LF lamp and ballast: LF lamp: T8, 48 inch, 32W, 2710 lm, CRI = 75, rated life = 15000 hours (1): LF Ballast: Electronic, Instant Start, Normal LO (0.33); Total Watts = 31 | LF lamp and ballast: LF lamp: T8, 48 inch, 32W, 2710 lm, CRI = 75, rated life = 15000 hours (1): LF Ballast: Electronic, Instant Start, Normal LO (0.33); Total Watts = 31 | LF lamp and ballast: LF lamp: T8, 48 inch, 25W, 2210 lm, CRI = 85, rated life = 24000 hours (1): LF Ballast: Electronic, Instant Start, Normal LO (1); Total Watts = 27 | LFLmpBlst-T8-48in-32w-1g+El-IS-NLO(31w) | LFLmpBlst-T8-48in-32w-1g+El-IS-NLO(31w) | LFLmpBlst-T8-48in-25w+El-IS-NLO(27w) | Standard |  | WP source e.g.: SCE13LG087r0; Not used in 2013-14 Lighting Disposition | None | DEER2011 | Fixture |  |  | Watts | 27 | Watts | 31 | Watts | 31 | Lighting | Indoor General Lighting | Lighting - Lamps + Ballasts | Linear Fluorescent Lamp with Ballast | 2013-01-01 | 2014-06-30
4510 | C-In-LFLmpBlst-T8-48in-25w+El-IS-NLO(27w)-dWP4-2 | Commercial Indoor General Lighting: more efficient Linear Fluorescent Lamp & Ballast installed. Measure includes Code case. Impacts: Linear Fluorescent-based HOU (varies by BldgType) | DEER2011 | Lighting Disposition | 2014-05-30 | Disposition: MeasuresList-May222014.xlsx | RobNc | Com-Iltg-dWatt-LF | DEER | Scaled | Delta | 0 | 0 | None |  | FALSE |  | TRUE | Com | Any | Lighting | InGen | Ltg_Lmp+Blst | LF_LmpBlst |  |  | ILtg-Lfluor-Elec | ILtg-Lfluor-Elec | LF lamp and ballast: LF lamp: T8, 48 inch, 32W, 2970 lm, CRI = 82, rated life = 20000 hours (1): LF Ballast: Electronic, Instant Start, Normal LO (1); Total Watts = 31 | LF lamp and ballast: LF lamp: T8, 48 inch, 32W, 2970 lm, CRI = 82, rated life = 20000 hours (1): LF Ballast: Electronic, Instant Start, Normal LO (1); Total Watts = 31 | LF lamp and ballast: LF lamp: T8, 48 inch, 25W, 2210 lm, CRI = 85, rated life = 24000 hours (1): LF Ballast: Electronic, Instant Start, Normal LO (1); Total Watts = 27 | LFLmpBlst-T8-48in-32w-2g+El-IS-NLO(31w) | LFLmpBlst-T8-48in-32w-2g+El-IS-NLO(31w) | LFLmpBlst-T8-48in-25w+El-IS-NLO(27w) | Standard |  | WP source e.g.: WPSDGENRLG0013r3; Not used in 2013-14 Lighting Disposition | None | DEER2011 | Fixture |  |  | Watts | 27 | Watts | 31 | Watts | 31 | Lighting | Indoor General Lighting | Lighting - Lamps + Ballasts | Linear Fluorescent Lamp with Ballast | 2013-01-01 | 2014-06-30
4511 | C-In-LFLmpBlst-T8-48in-25w+El-IS-NLO(28w)-dWP15-dWC3 | Commercial Indoor General Lighting: more efficient Linear Fluorescent Lamp & Ballast installed. Measure includes Code case. Impacts: Linear Fluorescent-based HOU (varies by BldgType) | DEER1314 | Lighting Disposition | 2015-03-06 | Disposition: MeasuresList-May222014.xlsx | ErRobNc | Com-Iltg-dWatt-LF | DEER | Scaled | Delta | 0 | 0 | None |  | FALSE |  | TRUE | Com | Any | Lighting | InGen | Ltg_Lmp+Blst | LF_LmpBlst |  |  | ILtg-Lfluor-Elec | ILtg-Lfluor-T12Mag | LF lamp and ballast: LF lamp: T12, 48 inch, 34W, 2475 lm, CRI = 60, rated life = 20000 hours (1): LF Ballast: Energy Saver Magnetic (EPACT compliant), Rapid Start, Normal LO (1); Total Watts = 43 | LF lamp and ballast: LF lamp: T8, 48 inch, 32W, 2970 lm, CRI = 82, rated life = 20000 hours (1): LF Ballast: Electronic, Instant Start, Normal LO (1); Total Watts = 31 | LF lamp and ballast: LF lamp: T8, 48 inch, 25W, 2210 lm, CRI = 85, rated life = 24000 hours (1): LF Ballast: Electronic, Instant Start, Normal LO (0.25); Total Watts = 28 | LFLmpBlst-T12-48in-34w+MagES-RS-NLO(43w) | LFLmpBlst-T8-48in-32w-2g+El-IS-NLO(31w) | LFLmpBlst-T8-48in-25w+El-IS-NLO(28w) | Standard |  | WP source e.g.: WPSDGENRLG0013r3 | DEER1314-Ltg-Com-LF | DEER1314 | Fixture |  |  | Watts | 28 | Watts | 43 | Watts | 31 | Lighting | Indoor General Lighting | Lighting - Lamps + Ballasts | Linear Fluorescent Lamp with Ballast | 2013-01-01 |  | DEER2011 | DEER_for_2013 | DEER2014 | 2014_Bldg_OS | DEER2014 | 2014_AllSpc_OS | DEER2014 | 2014_No_OccSens
4512 | C-In-LFLmpBlst-T8-48in-25w+El-IS-NLO(45w)-dWP14-1 | Commercial Indoor General Lighting: more efficient Linear Fluorescent Lamp & Ballast installed. Measure includes Code case. Impacts: Linear Fluorescent-based HOU (varies by BldgType) | DEER2011 | Lighting Disposition | 2014-05-30 | Disposition: MeasuresList-May222014.xlsx | RobNc | Com-Iltg-dWatt-LF | DEER | Scaled | Delta | 0 | 0 | None |  | FALSE |  | TRUE | Com | Any | Lighting | InGen | Ltg_Lmp+Blst | LF_LmpBlst |  |  | ILtg-Lfluor-Elec | ILtg-Lfluor-Elec | LF lamp and ballast: LF lamp: T8, 48 inch, 32W, 2710 lm, CRI = 75, rated life = 15000 hours (2): LF Ballast: Electronic, Instant Start, Normal LO (1); Total Watts = 59 | LF lamp and ballast: LF lamp: T8, 48 inch, 32W, 2710 lm, CRI = 75, rated life = 15000 hours (2): LF Ballast: Electronic, Instant Start, Normal LO (1); Total Watts = 59 | LF lamp and ballast: LF lamp: T8, 48 inch, 25W, 2210 lm, CRI = 85, rated life = 24000 hours (2): LF Ballast: Electronic, Instant Start, Normal LO (1); Total Watts = 45 | LFLmpBlst-T8-48in-32w-1g+El-IS-NLO(59w) | LFLmpBlst-T8-48in-32w-1g+El-IS-NLO(59w) | LFLmpBlst-T8-48in-25w+El-IS-NLO(45w) | Standard |  | WP source e.g.: WPSDGENRLG0013r3; Expires 6-30-2014; Not used in 2013-14 Lighting Disposition | None | DEER2011 | Fixture |  |  | Watts | 45 | Watts | 59 | Watts | 59 | Lighting | Indoor General Lighting | Lighting - Lamps + Ballasts | Linear Fluorescent Lamp with Ballast | 2013-01-01 | 2014-06-30
4513 | C-In-LFLmpBlst-T8-48in-25w+El-IS-NLO(45w)-dWP14-2 | Commercial Indoor General Lighting: more efficient Linear Fluorescent Lamp & Ballast installed. Measure includes Code case. Impacts: Linear Fluorescent-based HOU (varies by BldgType) | DEER2011 | Lighting Disposition | 2014-05-30 | Disposition: MeasuresList-May222014.xlsx | RobNc | Com-Iltg-dWatt-LF | DEER | Scaled | Delta | 0 | 0 | None |  | FALSE |  | TRUE | Com | Any | Lighting | InGen | Ltg_Lmp+Blst | LF_LmpBlst |  |  | ILtg-Lfluor-Elec | ILtg-Lfluor-Elec | LF lamp and ballast: LF lamp: T8, 48 inch, 32W, 2970 lm, CRI = 82, rated life = 20000 hours (2): LF Ballast: Electronic, Instant Start, Normal LO (1); Total Watts = 59 | LF lamp and ballast: LF lamp: T8, 48 inch, 32W, 2970 lm, CRI = 82, rated life = 20000 hours (2): LF Ballast: Electronic, Instant Start, Normal LO (1); Total Watts = 59 | LF lamp and ballast: LF lamp: T8, 48 inch, 25W, 2210 lm, CRI = 85, rated life = 24000 hours (2): LF Ballast: Electronic, Instant Start, Normal LO (1); Total Watts = 45 | LFLmpBlst-T8-48in-32w-2g+El-IS-NLO(59w) | LFLmpBlst-T8-48in-32w-2g+El-IS-NLO(59w) | LFLmpBlst-T8-48in-25w+El-IS-NLO(45w) | Standard |  | WP source e.g.: PGECOLTG116r5; Expires 6-30-2014; Not used in 2013-14 Lighting Disposition | None | DEER2011 | Fixture |  |  | Watts | 45 | Watts | 59 | Watts | 59 | Lighting | Indoor General Lighting | Lighting - Lamps + Ballasts | Linear Fluorescent Lamp with Ballast | 2013-01-01 | 2014-06-30
4514 | C-In-LFLmpBlst-T8-48in-25w+El-IS-NLO(45w)-dWP14-dWC14 | Commercial Indoor General Lighting: more efficient Linear Fluorescent Lamp & Ballast installed. Measure includes Code case. Impacts: Linear Fluorescent-based HOU (varies by BldgType) | DEER1314 | Lighting Disposition | 2015-03-06 | Disposition: MeasuresList-May222014.xlsx | ErRobNc | Com-Iltg-dWatt-LF | DEER | Scaled | Delta | 0 | 0 | None |  | FALSE |  | TRUE | Com | Any | Lighting | InGen | Ltg_Lmp+Blst | LF_LmpBlst |  |  | ILtg-Lfluor-Elec | ILtg-Lfluor-Elec | LF lamp and ballast: LF lamp: T8, 48 inch, 32W, 2710 lm, CRI = 75, rated life = 15000 hours (2): LF Ballast: Electronic, Instant Start, Normal LO (1); Total Watts = 59 | LF lamp and ballast: LF lamp: T8, 48 inch, 32W, 2970 lm, CRI = 82, rated life = 20000 hours (2): LF Ballast: Electronic, Instant Start, Normal LO (1); Total Watts = 59 | LF lamp and ballast: LF lamp: T8, 48 inch, 25W, 2210 lm, CRI = 85, rated life = 24000 hours (2): LF Ballast: Electronic, Instant Start, Normal LO (1); Total Watts = 45 | LFLmpBlst-T8-48in-32w-1g+El-IS-NLO(59w) | LFLmpBlst-T8-48in-32w-2g+El-IS-NLO(59w) | LFLmpBlst-T8-48in-25w+El-IS-NLO(45w) | Standard |  | WP source e.g.: SCE13LG087r0 | DEER1314-Ltg-Com-LF | DEER1314 | Fixture |  |  | Watts | 45 | Watts | 59 | Watts | 59 | Lighting | Indoor General Lighting | Lighting - Lamps + Ballasts | Linear Fluorescent Lamp with Ballast | 2013-01-01 |  | DEER2011 | DEER_for_2013 | DEER2014 | 2014_Bldg_OS | DEER2014 | 2014_AllSpc_OS | DEER2014 | 2014_No_OccSens
4515 | C-In-LFLmpBlst-T8-48in-25w+El-IS-NLO(68w)-dWP21 | Commercial Indoor General Lighting: more efficient Linear Fluorescent Lamp & Ballast installed. Measure includes Code case. Impacts: Linear Fluorescent-based HOU (varies by BldgType) | DEER1314 | Lighting Disposition | 2015-03-06 | Disposition: MeasuresList-May222014.xlsx | RobNc | Com-Iltg-dWatt-LF | DEER | Scaled | Delta | 0 | 0 | None |  | FALSE |  | TRUE | Com | Any | Lighting | InGen | Ltg_Lmp+Blst | LF_LmpBlst |  |  | ILtg-Lfluor-Elec | ILtg-Lfluor-Elec | LF lamp and ballast: LF lamp: T8, 48 inch, 32W, 2970 lm, CRI = 82, rated life = 20000 hours (3): LF Ballast: Electronic, Instant Start, Normal LO (1); Total Watts = 89 | LF lamp and ballast: LF lamp: T8, 48 inch, 32W, 2970 lm, CRI = 82, rated life = 20000 hours (3): LF Ballast: Electronic, Instant Start, Normal LO (1); Total Watts = 89 | LF lamp and ballast: LF lamp: T8, 48 inch, 25W, 2210 lm, CRI = 85, rated life = 24000 hours (3): LF Ballast: Electronic, Instant Start, Normal LO (1); Total Watts = 68 | LFLmpBlst-T8-48in-32w-2g+El-IS-NLO(89w) | LFLmpBlst-T8-48in-32w-2g+El-IS-NLO(89w) | LFLmpBlst-T8-48in-25w+El-IS-NLO(68w) | Standard |  | WP source e.g.: SCE13LG092r0 | DEER1314-Ltg-Com-LF | DEER1314 | Fixture |  |  | Watts | 68 | Watts | 89 | Watts | 89 | Lighting | Indoor General Lighting | Lighting - Lamps + Ballasts | Linear Fluorescent Lamp with Ballast | 2013-01-01 |  | DEER2011 | DEER_for_2013 | DEER2014 | 2014_Bldg_OS | DEER2014 | 2014_AllSpc_OS | DEER2014 | 2014_No_OccSens
4516 | C-In-LFLmpBlst-T8-48in-25w+El-IS-NLO(90w)-dWP22 | Commercial Indoor General Lighting: more efficient Linear Fluorescent Lamp & Ballast installed. Measure includes Code case. Impacts: Linear Fluorescent-based HOU (varies by BldgType) | DEER1314 | Lighting Disposition | 2015-03-06 | Disposition: MeasuresList-May222014.xlsx | RobNc | Com-Iltg-dWatt-LF | DEER | Scaled | Delta | 0 | 0 | None |  | FALSE |  | TRUE | Com | Any | Lighting | InGen | Ltg_Lmp+Blst | LF_LmpBlst |  |  | ILtg-Lfluor-Elec | ILtg-Lfluor-Elec | LF lamp and ballast: LF lamp: T8, 48 inch, 32W, 2710 lm, CRI = 75, rated life = 15000 hours (4): LF Ballast: Electronic, Instant Start, Normal LO (1); Total Watts = 112 | LF lamp and ballast: LF lamp: T8, 48 inch, 32W, 2710 lm, CRI = 75, rated life = 15000 hours (4): LF Ballast: Electronic, Instant Start, Normal LO (1); Total Watts = 112 | LF lamp and ballast: LF lamp: T8, 48 inch, 25W, 2210 lm, CRI = 85, rated life = 24000 hours (4): LF Ballast: Electronic, Instant Start, Normal LO (1); Total Watts = 90 | LFLmpBlst-T8-48in-32w-1g+El-IS-NLO(112w) | LFLmpBlst-T8-48in-32w-1g+El-IS-NLO(112w) | LFLmpBlst-T8-48in-25w+El-IS-NLO(90w) | Standard |  | WP source e.g.: WPSDGENRLG0120r3 | DEER1314-Ltg-Com-LF | DEER1314 | Fixture |  |  | Watts | 90 | Watts | 112 | Watts | 112 | Lighting | Indoor General Lighting | Lighting - Lamps + Ballasts | Linear Fluorescent Lamp with Ballast | 2013-01-01 |  | DEER2011 | DEER_for_2013 | DEER2014 | 2014_Bldg_OS | DEER2014 | 2014_AllSpc_OS | DEER2014 | 2014_No_OccSens
4517 | C-In-LFLmpBlst-T8-48in-25w+El-IS-RLO(22w)-dWP14-dWC9 | Commercial Indoor General Lighting: more efficient Linear Fluorescent Lamp & Ballast installed. Measure includes Code case. Impacts: Linear Fluorescent-based HOU (varies by BldgType) | DEER1314 | Lighting Disposition | 2015-03-06 | Disposition: MeasuresList-May222014.xlsx | ErRobNc | Com-Iltg-dWatt-LF | DEER | Scaled | Delta | 0 | 0 | None |  | FALSE |  | TRUE | Com | Any | Lighting | InGen | Ltg_Lmp+Blst | LF_LmpBlst |  |  | ILtg-Lfluor-Elec | ILtg-Lfluor-T12Mag | LF lamp and ballast: LF lamp: T12, 48 inch, 34W, 2475 lm, CRI = 60, rated life = 20000 hours (1): LF Ballast: Energy Saver Magnetic (EPACT compliant), Rapid Start, Normal LO (0.5); Total Watts = 36 | LF lamp and ballast: LF lamp: T8, 48 inch, 32W, 2970 lm, CRI = 82, rated life = 20000 hours (1): LF Ballast: Electronic, Instant Start, Normal LO (1); Total Watts = 31 | LF lamp and ballast: LF lamp: T8, 48 inch, 25W, 2210 lm, CRI = 85, rated life = 24000 hours (1): LF Ballast: Electronic, Instant Start, Reduced LO (1); Total Watts = 22 | LFLmpBlst-T12-48in-34w+MagES-RS-NLO(36w) | LFLmpBlst-T8-48in-32w-2g+El-IS-NLO(31w) | LFLmpBlst-T8-48in-25w+El-IS-RLO(22w) | Standard |  | WP source e.g.: SCE13LG087r0 | DEER1314-Ltg-Com-LF | DEER1314 | Fixture |  |  | Watts | 22 | Watts | 36 | Watts | 31 | Lighting | Indoor General Lighting | Lighting - Lamps + Ballasts | Linear Fluorescent Lamp with Ballast | 2013-01-01 |  | DEER2011 | DEER_for_2013 | DEER2014 | 2014_Bldg_OS | DEER2014 | 2014_AllSpc_OS | DEER2014 | 2014_No_OccSens
4518 | C-In-LFLmpBlst-T8-48in-25w+El-IS-RLO(22w)-dWP9 | Commercial Indoor General Lighting: more efficient Linear Fluorescent Lamp & Ballast installed. Measure includes Code case. Impacts: Linear Fluorescent-based HOU (varies by BldgType) | DEER1314 | Lighting Disposition | 2015-03-06 | Disposition: MeasuresList-May222014.xlsx | RobNc | Com-Iltg-dWatt-LF | DEER | Scaled | Delta | 0 | 0 | None |  | FALSE |  | TRUE | Com | Any | Lighting | InGen | Ltg_Lmp+Blst | LF_LmpBlst |  |  | ILtg-Lfluor-Elec | ILtg-Lfluor-Elec | LF lamp and ballast: LF lamp: T8, 48 inch, 32W, 2710 lm, CRI = 75, rated life = 15000 hours (1): LF Ballast: Electronic, Instant Start, Normal LO (0.33); Total Watts = 31 | LF lamp and ballast: LF lamp: T8, 48 inch, 32W, 2710 lm, CRI = 75, rated life = 15000 hours (1): LF Ballast: Electronic, Instant Start, Normal LO (0.33); Total Watts = 31 | LF lamp and ballast: LF lamp: T8, 48 inch, 25W, 2210 lm, CRI = 85, rated life = 24000 hours (1): LF Ballast: Electronic, Instant Start, Reduced LO (1); Total Watts = 22 | LFLmpBlst-T8-48in-32w-1g+El-IS-NLO(31w) | LFLmpBlst-T8-48in-32w-1g+El-IS-NLO(31w) | LFLmpBlst-T8-48in-25w+El-IS-RLO(22w) | Standard |  | WP source e.g.: SCE13LG087r0 | DEER1314-Ltg-Com-LF | DEER1314 | Fixture |  |  | Watts | 22 | Watts | 31 | Watts | 31 | Lighting | Indoor General Lighting | Lighting - Lamps + Ballasts | Linear Fluorescent Lamp with Ballast | 2013-01-01 |  | DEER2011 | DEER_for_2013 | DEER2014 | 2014_Bldg_OS | DEER2014 | 2014_AllSpc_OS | DEER2014 | 2014_No_OccSens
4519 | C-In-LFLmpBlst-T8-48in-25w+El-IS-RLO(38w)-dWP21-dWC21 | Commercial Indoor General Lighting: more efficient Linear Fluorescent Lamp & Ballast installed. Measure includes Code case. Impacts: Linear Fluorescent-based HOU (varies by BldgType) | DEER1314 | Lighting Disposition | 2015-03-06 | Disposition: MeasuresList-Dec1-2014.xlsx | ErRobNc | Com-Iltg-dWatt-LF | DEER | Scaled | Delta | 0 | 0 | None |  | TRUE |  | TRUE | Com | Any | Lighting | InGen | Ltg_Lmp+Blst | LF_LmpBlst |  |  | ILtg-Lfluor-Elec | ILtg-Lfluor-Elec | LF lamp and ballast: LF lamp: T8, 48 inch, 32W, 2710 lm, CRI = 75, rated life = 15000 hours (2): LF Ballast: Electronic, Instant Start, Normal LO (1); Total Watts = 59 | LF lamp and ballast: LF lamp: T8, 48 inch, 32W, 2970 lm, CRI = 82, rated life = 20000 hours (2): LF Ballast: Electronic, Instant Start, Normal LO (1); Total Watts = 59 | LF lamp and ballast: LF lamp: T8, 48 inch, 25W, 2210 lm, CRI = 85, rated life = 24000 hours (2): LF Ballast: Electronic, Instant Start, Reduced LO (1); Total Watts = 38 | LFLmpBlst-T8-48in-32w-1g+El-IS-NLO(59w) | LFLmpBlst-T8-48in-32w-2g+El-IS-NLO(59w) | LFLmpBlst-T8-48in-25w+El-IS-RLO(38w) | Standard |  |  | DEER1314-Ltg-Com-LF | DEER1314 | Fixture |  |  | Watts | 38 | Watts | 59 | Watts | 59 | Lighting | Indoor General Lighting | Lighting - Lamps + Ballasts | Linear Fluorescent Lamp with Ballast | 2013-01-01 |  | DEER2011 | DEER_for_2013 | DEER2014 | 2014_Bldg_OS | DEER2014 | 2014_AllSpc_OS | DEER2014 | 2014_No_OccSens
4520 | C-In-LFLmpBlst-T8-48in-25w+El-IS-RLO(38w)-dWP34-dWC21 | Commercial Indoor General Lighting: more efficient Linear Fluorescent Lamp & Ballast installed. Measure includes Code case. Impacts: Linear Fluorescent-based HOU (varies by BldgType) | DEER1314 | Lighting Disposition | 2015-03-06 | Disposition: MeasuresList-Dec1-2014.xlsx | ErRobNc | Com-Iltg-dWatt-LF | DEER | Scaled | Delta | 0 | 0 | None |  | TRUE |  | TRUE | Com | Any | Lighting | InGen | Ltg_Lmp+Blst | LF_LmpBlst |  |  | ILtg-Lfluor-Elec | ILtg-Lfluor-T12Mag | LF lamp and ballast: LF lamp: T12, 48 inch, 34W, 2475 lm, CRI = 60, rated life = 20000 hours (2): LF Ballast: Energy Saver Magnetic (EPACT compliant), Rapid Start, Normal LO (1); Total Watts = 72 | LF lamp and ballast: LF lamp: T8, 48 inch, 32W, 2970 lm, CRI = 82, rated life = 20000 hours (2): LF Ballast: Electronic, Instant Start, Normal LO (1); Total Watts = 59 | LF lamp and ballast: LF lamp: T8, 48 inch, 25W, 2210 lm, CRI = 85, rated life = 24000 hours (2): LF Ballast: Electronic, Instant Start, Reduced LO (1); Total Watts = 38 | LFLmpBlst-T12-48in-34w+MagES-RS-NLO(72w) | LFLmpBlst-T8-48in-32w-2g+El-IS-NLO(59w) | LFLmpBlst-T8-48in-25w+El-IS-RLO(38w) | Standard |  |  | DEER1314-Ltg-Com-LF | DEER1314 | Fixture |  |  | Watts | 38 | Watts | 72 | Watts | 59 | Lighting | Indoor General Lighting | Lighting - Lamps + Ballasts | Linear Fluorescent Lamp with Ballast | 2013-01-01 |  | DEER2011 | DEER_for_2013 | DEER2014 | 2014_Bldg_OS | DEER2014 | 2014_AllSpc_OS | DEER2014 | 2014_No_OccSens
4521 | C-In-LFLmpBlst-T8-48in-25w+El-IS-RLO(44w)-dWP15 | Commercial Indoor General Lighting: more efficient Linear Fluorescent Lamp & Ballast installed. Measure includes Code case. Impacts: Linear Fluorescent-based HOU (varies by BldgType) | DEER2011 | Lighting Disposition | 2014-05-30 | Disposition: MeasuresList-May222014.xlsx | RobNc | Com-Iltg-dWatt-LF | DEER | Scaled | Delta | 0 | 0 | None |  | FALSE |  | TRUE | Com | Any | Lighting | InGen | Ltg_Lmp+Blst | LF_LmpBlst |  |  | ILtg-Lfluor-Elec | ILtg-Lfluor-Elec | LF lamp and ballast: LF lamp: T8, 48 inch, 32W, 2710 lm, CRI = 75, rated life = 15000 hours (2): LF Ballast: Electronic, Instant Start, Normal LO (1); Total Watts = 59 | LF lamp and ballast: LF lamp: T8, 48 inch, 32W, 2710 lm, CRI = 75, rated life = 15000 hours (2): LF Ballast: Electronic, Instant Start, Normal LO (1); Total Watts = 59 | LF lamp and ballast: LF lamp: T8, 48 inch, 25W, 2210 lm, CRI = 85, rated life = 24000 hours (2): LF Ballast: Electronic, Instant Start, Reduced LO (1); Total Watts = 44 | LFLmpBlst-T8-48in-32w-1g+El-IS-NLO(59w) | LFLmpBlst-T8-48in-32w-1g+El-IS-NLO(59w) | LFLmpBlst-T8-48in-25w+El-IS-RLO(44w) | Standard |  | WP source e.g.: WPSDGENRLG0013r3; Not used in 2013-14 Lighting Disposition | None | DEER2011 | Fixture |  |  | Watts | 44 | Watts | 59 | Watts | 59 | Lighting | Indoor General Lighting | Lighting - Lamps + Ballasts | Linear Fluorescent Lamp with Ballast | 2013-01-01 | 2014-06-30
4522 | C-In-LFLmpBlst-T8-48in-25w+El-IS-RLO(44w)-dWP28-dWC15 | Commercial Indoor General Lighting: more efficient Linear Fluorescent Lamp & Ballast installed. Measure includes Code case. Impacts: Linear Fluorescent-based HOU (varies by BldgType) | DEER2011 | Lighting Disposition | 2014-05-30 | Disposition: MeasuresList-May222014.xlsx | ErRobNc | Com-Iltg-dWatt-LF | DEER | Scaled | Delta | 0 | 0 | None |  | FALSE |  | TRUE | Com | Any | Lighting | InGen | Ltg_Lmp+Blst | LF_LmpBlst |  |  | ILtg-Lfluor-Elec | ILtg-Lfluor-T12Mag | LF lamp and ballast: LF lamp: T12, 48 inch, 34W, 2475 lm, CRI = 60, rated life = 20000 hours (2): LF Ballast: Energy Saver Magnetic (EPACT compliant), Rapid Start, Normal LO (1); Total Watts = 72 | LF lamp and ballast: LF lamp: T8, 48 inch, 32W, 2970 lm, CRI = 82, rated life = 20000 hours (2): LF Ballast: Electronic, Instant Start, Normal LO (1); Total Watts = 59 | LF lamp and ballast: LF lamp: T8, 48 inch, 25W, 2210 lm, CRI = 85, rated life = 24000 hours (2): LF Ballast: Electronic, Instant Start, Reduced LO (1); Total Watts = 44 | LFLmpBlst-T12-48in-34w+MagES-RS-NLO(72w) | LFLmpBlst-T8-48in-32w-2g+El-IS-NLO(59w) | LFLmpBlst-T8-48in-25w+El-IS-RLO(44w) | Standard |  | WP source e.g.: SCE13LG087r0; Not used in 2013-14 Lighting Disposition | None | DEER2011 | Fixture |  |  | Watts | 44 | Watts | 72 | Watts | 59 | Lighting | Indoor General Lighting | Lighting - Lamps + Ballasts | Linear Fluorescent Lamp with Ballast | 2013-01-01 | 2014-06-30
4523 | C-In-LFLmpBlst-T8-48in-25w+El-IS-RLO(66w)-dWP23 | Commercial Indoor General Lighting: more efficient Linear Fluorescent Lamp & Ballast installed. Measure includes Code case. Impacts: Linear Fluorescent-based HOU (varies by BldgType) | DEER2011 | Lighting Disposition | 2014-05-30 | Disposition: MeasuresList-May222014.xlsx | RobNc | Com-Iltg-dWatt-LF | DEER | Scaled | Delta | 0 | 0 | None |  | FALSE |  | TRUE | Com | Any | Lighting | InGen | Ltg_Lmp+Blst | LF_LmpBlst |  |  | ILtg-Lfluor-Elec | ILtg-Lfluor-Elec | LF lamp and ballast: LF lamp: T8, 48 inch, 32W, 2710 lm, CRI = 75, rated life = 15000 hours (3): LF Ballast: Electronic, Instant Start, Normal LO (1); Total Watts = 89 | LF lamp and ballast: LF lamp: T8, 48 inch, 32W, 2710 lm, CRI = 75, rated life = 15000 hours (3): LF Ballast: Electronic, Instant Start, Normal LO (1); Total Watts = 89 | LF lamp and ballast: LF lamp: T8, 48 inch, 25W, 2210 lm, CRI = 85, rated life = 24000 hours (3): LF Ballast: Electronic, Instant Start, Reduced LO (1); Total Watts = 66 | LFLmpBlst-T8-48in-32w-1g+El-IS-NLO(89w) | LFLmpBlst-T8-48in-32w-1g+El-IS-NLO(89w) | LFLmpBlst-T8-48in-25w+El-IS-RLO(66w) | Standard |  | WP source e.g.: SCE13LG087r0; Not used in 2013-14 Lighting Disposition | None | DEER2011 | Fixture |  |  | Watts | 66 | Watts | 89 | Watts | 89 | Lighting | Indoor General Lighting | Lighting - Lamps + Ballasts | Linear Fluorescent Lamp with Ballast | 2013-01-01 | 2014-06-30
4524 | C-In-LFLmpBlst-T8-48in-25w+El-IS-RLO(66w)-dWP49-dWC24 | Commercial Indoor General Lighting: more efficient Linear Fluorescent Lamp & Ballast installed. Measure includes Code case. Impacts: Linear Fluorescent-based HOU (varies by BldgType) | DEER2011 | Lighting Disposition | 2014-05-30 | Disposition: MeasuresList-May222014.xlsx | ErRobNc | Com-Iltg-dWatt-LF | DEER | Scaled | Delta | 0 | 0 | None |  | FALSE |  | TRUE | Com | Any | Lighting | InGen | Ltg_Lmp+Blst | LF_LmpBlst |  |  | ILtg-Lfluor-Elec | ILtg-Lfluor-T12Mag | LF lamp and ballast: LF lamp: T12, 48 inch, 34W, 2475 lm, CRI = 60, rated life = 20000 hours (3): LF Ballast: Energy Saver Magnetic (EPACT compliant), Rapid Start, Normal LO (1); Total Watts = 115 | LF lamp and ballast: LF lamp: T8, 48 inch, 32W, 2970 lm, CRI = 82, rated life = 20000 hours (3): LF Ballast: Electronic, Instant Start, Normal LO (2); Total Watts = 90 | LF lamp and ballast: LF lamp: T8, 48 inch, 25W, 2210 lm, CRI = 85, rated life = 24000 hours (3): LF Ballast: Electronic, Instant Start, Reduced LO (1); Total Watts = 66 | LFLmpBlst-T12-48in-34w+MagES-RS-NLO(115w) | LFLmpBlst-T8-48in-32w-2g+El-IS-NLO(90w) | LFLmpBlst-T8-48in-25w+El-IS-RLO(66w) | Standard |  | WP source e.g.: SCE13LG087r0; Expires 6-30-2014; Not used in 2013-14 Lighting Disposition | None | DEER2011 | Fixture |  |  | Watts | 66 | Watts | 115 | Watts | 90 | Lighting | Indoor General Lighting | Lighting - Lamps + Ballasts | Linear Fluorescent Lamp with Ballast | 2013-01-01 | 2014-06-30
4525 | C-In-LFLmpBlst-T8-48in-25w+El-IS-RLO(90w)-dWP22 | Commercial Indoor General Lighting: more efficient Linear Fluorescent Lamp & Ballast installed. Measure includes Code case. Impacts: Linear Fluorescent-based HOU (varies by BldgType) | DEER2011 | Lighting Disposition | 2014-05-30 | Disposition: MeasuresList-May222014.xlsx | RobNc | Com-Iltg-dWatt-LF | DEER | Scaled | Delta | 0 | 0 | None |  | FALSE |  | TRUE | Com | Any | Lighting | InGen | Ltg_Lmp+Blst | LF_LmpBlst |  |  | ILtg-Lfluor-Elec | ILtg-Lfluor-Elec | LF lamp and ballast: LF lamp: T8, 48 inch, 32W, 2710 lm, CRI = 75, rated life = 15000 hours (4): LF Ballast: Electronic, Instant Start, Normal LO (1); Total Watts = 112 | LF lamp and ballast: LF lamp: T8, 48 inch, 32W, 2710 lm, CRI = 75, rated life = 15000 hours (4): LF Ballast: Electronic, Instant Start, Normal LO (1); Total Watts = 112 | LF lamp and ballast: LF lamp: T8, 48 inch, 25W, 2210 lm, CRI = 85, rated life = 24000 hours (4): LF Ballast: Electronic, Instant Start, Reduced LO (1); Total Watts = 90 | LFLmpBlst-T8-48in-32w-1g+El-IS-NLO(112w) | LFLmpBlst-T8-48in-32w-1g+El-IS-NLO(112w) | LFLmpBlst-T8-48in-25w+El-IS-RLO(90w) | Standard |  | WP source e.g.: SCE13LG087r0; Expires 6-30-2014; Not used in 2013-14 Lighting Disposition | None | DEER2011 | Fixture |  |  | Watts | 90 | Watts | 112 | Watts | 112 | Lighting | Indoor General Lighting | Lighting - Lamps + Ballasts | Linear Fluorescent Lamp with Ballast | 2013-01-01 | 2014-06-30
4526 | C-In-LFLmpBlst-T8-48in-25w+El-IS-RLO(90w)-dWP54-dWC28 | Commercial Indoor General Lighting: more efficient Linear Fluorescent Lamp & Ballast installed. Measure includes Code case. Impacts: Linear Fluorescent-based HOU (varies by BldgType) | DEER2011 | Lighting Disposition | 2014-05-30 | Disposition: MeasuresList-May222014.xlsx | ErRobNc | Com-Iltg-dWatt-LF | DEER | Scaled | Delta | 0 | 0 | None |  | FALSE |  | TRUE | Com | Any | Lighting | InGen | Ltg_Lmp+Blst | LF_LmpBlst |  |  | ILtg-Lfluor-Elec | ILtg-Lfluor-T12Mag | LF lamp and ballast: LF lamp: T12, 48 inch, 34W, 2475 lm, CRI = 60, rated life = 20000 hours (4): LF Ballast: Energy Saver Magnetic (EPACT compliant), Rapid Start, Normal LO (2); Total Watts = 144 | LF lamp and ballast: LF lamp: T8, 48 inch, 32W, 2970 lm, CRI = 82, rated life = 20000 hours (4): LF Ballast: Electronic, Instant Start, Normal LO (2); Total Watts = 118 | LF lamp and ballast: LF lamp: T8, 48 inch, 25W, 2210 lm, CRI = 85, rated life = 24000 hours (4): LF Ballast: Electronic, Instant Start, Reduced LO (1); Total Watts = 90 | LFLmpBlst-T12-48in-34w+MagES-RS-NLO(144w) | LFLmpBlst-T8-48in-32w-2g+El-IS-NLO(118w) | LFLmpBlst-T8-48in-25w+El-IS-RLO(90w) | Standard |  | WP source e.g.: WPSDGENRLG0013r3; Expires 6-30-2014; Not used in 2013-14 Lighting Disposition | None | DEER2011 | Fixture |  |  | Watts | 90 | Watts | 144 | Watts | 118 | Lighting | Indoor General Lighting | Lighting - Lamps + Ballasts | Linear Fluorescent Lamp with Ballast | 2013-01-01 | 2014-06-30
4527 | C-In-LFLmpBlst-T8-48in-25w+El-IS-RLO-1(58w)-dWP31-dWC31 | Commercial Indoor General Lighting: more efficient Linear Fluorescent Lamp & Ballast installed. Measure includes Code case. Impacts: Linear Fluorescent-based HOU (varies by BldgType) | DEER1314 | Lighting Disposition | 2015-03-06 | Disposition: MeasuresList-Dec1-2014.xlsx | ErRobNc | Com-Iltg-dWatt-LF | DEER | Scaled | Delta | 0 | 0 | None |  | TRUE |  | TRUE | Com | Any | Lighting | InGen | Ltg_Lmp+Blst | LF_LmpBlst |  |  | ILtg-Lfluor-Elec | ILtg-Lfluor-Elec | LF lamp and ballast: LF lamp: T8, 48 inch, 32W, 2710 lm, CRI = 75, rated life = 15000 hours (3): LF Ballast: Electronic, Instant Start, Normal LO (1); Total Watts = 89 | LF lamp and ballast: LF lamp: T8, 48 inch, 32W, 2970 lm, CRI = 82, rated life = 20000 hours (3): LF Ballast: Electronic, Instant Start, Normal LO (1); Total Watts = 89 | LF lamp and ballast: LF lamp: T8, 48 inch, 25W, 2210 lm, CRI = 85, rated life = 24000 hours (3): LF Ballast: Electronic, Instant Start, Reduced LO (1); Total Watts = 58 | LFLmpBlst-T8-48in-32w-1g+El-IS-NLO(89w) | LFLmpBlst-T8-48in-32w-2g+El-IS-NLO(89w) | LFLmpBlst-T8-48in-25w+El-IS-RLO-1(58w) | Standard |  |  | DEER1314-Ltg-Com-LF | DEER1314 | Fixture |  |  | Watts | 58 | Watts | 89 | Watts | 89 | Lighting | Indoor General Lighting | Lighting - Lamps + Ballasts | Linear Fluorescent Lamp with Ballast | 2013-01-01 |  | DEER2011 | DEER_for_2013 | DEER2014 | 2014_Bldg_OS | DEER2014 | 2014_AllSpc_OS | DEER2014 | 2014_No_OccSens
4528 | C-In-LFLmpBlst-T8-48in-25w+El-IS-RLO-1(58w)-dWP57-dWC31 | Commercial Indoor General Lighting: more efficient Linear Fluorescent Lamp & Ballast installed. Measure includes Code case. Impacts: Linear Fluorescent-based HOU (varies by BldgType) | DEER1314 | Lighting Disposition | 2015-03-06 | Disposition: MeasuresList-Dec1-2014.xlsx | ErRobNc | Com-Iltg-dWatt-LF | DEER | Scaled | Delta | 0 | 0 | None |  | TRUE |  | TRUE | Com | Any | Lighting | InGen | Ltg_Lmp+Blst | LF_LmpBlst |  |  | ILtg-Lfluor-Elec | ILtg-Lfluor-T12Mag | LF lamp and ballast: LF lamp: T12, 48 inch, 34W, 2475 lm, CRI = 60, rated life = 20000 hours (3): LF Ballast: Energy Saver Magnetic (EPACT compliant), Rapid Start, Normal LO (1); Total Watts = 115 | LF lamp and ballast: LF lamp: T8, 48 inch, 32W, 2970 lm, CRI = 82, rated life = 20000 hours (3): LF Ballast: Electronic, Instant Start, Normal LO (1); Total Watts = 89 | LF lamp and ballast: LF lamp: T8, 48 inch, 25W, 2210 lm, CRI = 85, rated life = 24000 hours (3): LF Ballast: Electronic, Instant Start, Reduced LO (1); Total Watts = 58 | LFLmpBlst-T12-48in-34w+MagES-RS-NLO(115w) | LFLmpBlst-T8-48in-32w-2g+El-IS-NLO(89w) | LFLmpBlst-T8-48in-25w+El-IS-RLO-1(58w) | Standard |  |  | DEER1314-Ltg-Com-LF | DEER1314 | Fixture |  |  | Watts | 58 | Watts | 115 | Watts | 89 | Lighting | Indoor General Lighting | Lighting - Lamps + Ballasts | Linear Fluorescent Lamp with Ballast | 2013-01-01 |  | DEER2011 | DEER_for_2013 | DEER2014 | 2014_Bldg_OS | DEER2014 | 2014_AllSpc_OS | DEER2014 | 2014_No_OccSens
4529 | C-In-LFLmpBlst-T8-48in-25w+El-IS-RLO-1(76w)-dWP36-dWC36 | Commercial Indoor General Lighting: more efficient Linear Fluorescent Lamp & Ballast installed. Measure includes Code case. Impacts: Linear Fluorescent-based HOU (varies by BldgType) | DEER1314 | Lighting Disposition | 2015-03-06 | Disposition: MeasuresList-Dec1-2014.xlsx | ErRobNc | Com-Iltg-dWatt-LF | DEER | Scaled | Delta | 0 | 0 | None |  | TRUE |  | TRUE | Com | Any | Lighting | InGen | Ltg_Lmp+Blst | LF_LmpBlst |  |  | ILtg-Lfluor-Elec | ILtg-Lfluor-Elec | LF lamp and ballast: LF lamp: T8, 48 inch, 32W, 2710 lm, CRI = 75, rated life = 15000 hours (4): LF Ballast: Electronic, Instant Start, Normal LO (1); Total Watts = 112 | LF lamp and ballast: LF lamp: T8, 48 inch, 32W, 2970 lm, CRI = 82, rated life = 20000 hours (4): LF Ballast: Electronic, Instant Start, Normal LO (1); Total Watts = 112 | LF lamp and ballast: LF lamp: T8, 48 inch, 25W, 2210 lm, CRI = 85, rated life = 24000 hours (4): LF Ballast: Electronic, Instant Start, Reduced LO (1); Total Watts = 76 | LFLmpBlst-T8-48in-32w-1g+El-IS-NLO(112w) | LFLmpBlst-T8-48in-32w-2g+El-IS-NLO(112w) | LFLmpBlst-T8-48in-25w+El-IS-RLO-1(76w) | Standard |  |  | DEER1314-Ltg-Com-LF | DEER1314 | Fixture |  |  | Watts | 76 | Watts | 112 | Watts | 112 | Lighting | Indoor General Lighting | Lighting - Lamps + Ballasts | Linear Fluorescent Lamp with Ballast | 2013-01-01 |  | DEER2011 | DEER_for_2013 | DEER2014 | 2014_Bldg_OS | DEER2014 | 2014_AllSpc_OS | DEER2014 | 2014_No_OccSens
4530 | C-In-LFLmpBlst-T8-48in-25w+El-IS-RLO-1(76w)-dWP68-dWC36 | Commercial Indoor General Lighting: more efficient Linear Fluorescent Lamp & Ballast installed. Measure includes Code case. Impacts: Linear Fluorescent-based HOU (varies by BldgType) | DEER1314 | Lighting Disposition | 2015-03-06 | Disposition: MeasuresList-Dec1-2014.xlsx | ErRobNc | Com-Iltg-dWatt-LF | DEER | Scaled | Delta | 0 | 0 | None |  | TRUE |  | TRUE | Com | Any | Lighting | InGen | Ltg_Lmp+Blst | LF_LmpBlst |  |  | ILtg-Lfluor-Elec | ILtg-Lfluor-T12Mag | LF lamp and ballast: LF lamp: T12, 48 inch, 34W, 2475 lm, CRI = 60, rated life = 20000 hours (4): LF Ballast: Energy Saver Magnetic (EPACT compliant), Rapid Start, Normal LO (2); Total Watts = 144 | LF lamp and ballast: LF lamp: T8, 48 inch, 32W, 2970 lm, CRI = 82, rated life = 20000 hours (4): LF Ballast: Electronic, Instant Start, Normal LO (1); Total Watts = 112 | LF lamp and ballast: LF lamp: T8, 48 inch, 25W, 2210 lm, CRI = 85, rated life = 24000 hours (4): LF Ballast: Electronic, Instant Start, Reduced LO (1); Total Watts = 76 | LFLmpBlst-T12-48in-34w+MagES-RS-NLO(144w) | LFLmpBlst-T8-48in-32w-2g+El-IS-NLO(112w) | LFLmpBlst-T8-48in-25w+El-IS-RLO-1(76w) | Standard |  |  | DEER1314-Ltg-Com-LF | DEER1314 | Fixture |  |  | Watts | 76 | Watts | 144 | Watts | 112 | Lighting | Indoor General Lighting | Lighting - Lamps + Ballasts | Linear Fluorescent Lamp with Ballast | 2013-01-01 |  | DEER2011 | DEER_for_2013 | DEER2014 | 2014_Bldg_OS | DEER2014 | 2014_AllSpc_OS | DEER2014 | 2014_No_OccSens
4531 | C-In-LFLmpBlst-T8-48in-28w+El-IS-HLO(67w)-dWP22 | Commercial Indoor General Lighting: more efficient Linear Fluorescent Lamp & Ballast installed. Measure includes Code case. Impacts: Linear Fluorescent-based HOU (varies by BldgType) | DEER1314 | Lighting Disposition | 2015-03-06 | Disposition: MeasuresList-May222014.xlsx | RobNc | Com-Iltg-dWatt-LF | DEER | Scaled | Delta | 0 | 0 | None |  | FALSE |  | TRUE | Com | Any | Lighting | InGen | Ltg_Lmp+Blst | LF_LmpBlst |  |  | ILtg-Lfluor-Elec | ILtg-Lfluor-Elec | LF lamp and ballast: LF lamp: T8, 48 inch, 32W, 2970 lm, CRI = 82, rated life = 20000 hours (3): LF Ballast: Electronic, Instant Start, Normal LO (1); Total Watts = 89 | LF lamp and ballast: LF lamp: T8, 48 inch, 32W, 2970 lm, CRI = 82, rated life = 20000 hours (3): LF Ballast: Electronic, Instant Start, Normal LO (1); Total Watts = 89 | LF lamp and ballast: LF lamp: T8, 48 inch, 28W, 2585 lm, CRI = 85, rated life = 24000 hours (2): LF Ballast: Electronic, Instant Start, High LO (1); Total Watts = 67 | LFLmpBlst-T8-48in-32w-2g+El-IS-NLO(89w) | LFLmpBlst-T8-48in-32w-2g+El-IS-NLO(89w) | LFLmpBlst-T8-48in-28w+El-IS-HLO(67w) | Standard |  | WP source e.g.: WPSDGENRLG0013r3 | DEER1314-Ltg-Com-LF | DEER1314 | Fixture |  |  | Watts | 67 | Watts | 89 | Watts | 89 | Lighting | Indoor General Lighting | Lighting - Lamps + Ballasts | Linear Fluorescent Lamp with Ballast | 2013-01-01 |  | DEER2011 | DEER_for_2013 | DEER2014 | 2014_Bldg_OS | DEER2014 | 2014_AllSpc_OS | DEER2014 | 2014_No_OccSens
4532 | C-In-LFLmpBlst-T8-48in-28w+El-IS-HLO(67w)-dWP45 | Commercial Indoor General Lighting: more efficient Linear Fluorescent Lamp & Ballast installed. Measure includes Code case. Impacts: Linear Fluorescent-based HOU (varies by BldgType) | DEER1314 | Lighting Disposition | 2015-03-06 | Disposition: MeasuresList-May222014.xlsx | RobNc | Com-Iltg-dWatt-LF | DEER | Scaled | Delta | 0 | 0 | None |  | FALSE |  | TRUE | Com | Any | Lighting | InGen | Ltg_Lmp+Blst | LF_LmpBlst |  |  | ILtg-Lfluor-Elec | ILtg-Lfluor-Elec | LF lamp and ballast: LF lamp: T8, 48 inch, 32W, 2710 lm, CRI = 75, rated life = 15000 hours (4): LF Ballast: Electronic, Instant Start, Normal LO (1); Total Watts = 112 | LF lamp and ballast: LF lamp: T8, 48 inch, 32W, 2710 lm, CRI = 75, rated life = 15000 hours (4): LF Ballast: Electronic, Instant Start, Normal LO (1); Total Watts = 112 | LF lamp and ballast: LF lamp: T8, 48 inch, 28W, 2585 lm, CRI = 85, rated life = 24000 hours (2): LF Ballast: Electronic, Instant Start, High LO (1); Total Watts = 67 | LFLmpBlst-T8-48in-32w-1g+El-IS-NLO(112w) | LFLmpBlst-T8-48in-32w-1g+El-IS-NLO(112w) | LFLmpBlst-T8-48in-28w+El-IS-HLO(67w) | Standard |  | WP source e.g.: WPSDGENRLG0013r3 | DEER1314-Ltg-Com-LF | DEER1314 | Fixture |  |  | Watts | 67 | Watts | 112 | Watts | 112 | Lighting | Indoor General Lighting | Lighting - Lamps + Ballasts | Linear Fluorescent Lamp with Ballast | 2013-01-01 |  | DEER2011 | DEER_for_2013 | DEER2014 | 2014_Bldg_OS | DEER2014 | 2014_AllSpc_OS | DEER2014 | 2014_No_OccSens
4533 | C-In-LFLmpBlst-T8-48in-28w+El-IS-HLO+Refl(67w)-dWP22 | Commercial Indoor General Lighting: more efficient Linear Fluorescent Lamp & Ballast installed. Measure includes Code case. Impacts: Linear Fluorescent-based HOU (varies by BldgType) | DEER1314 | Lighting Disposition | 2015-03-06 | Disposition: MeasuresList-May222014.xlsx | RobNc | Com-Iltg-dWatt-LF | DEER | Scaled | Delta | 0 | 0 | None |  | FALSE |  | TRUE | Com | Any | Lighting | InGen | Ltg_Lmp+Blst | LF_LmpBlst |  |  | ILtg-Lfluor-Elec | ILtg-Lfluor-Elec | LF lamp and ballast: LF lamp: T8, 48 inch, 32W, 2970 lm, CRI = 82, rated life = 20000 hours (3): LF Ballast: Electronic, Instant Start, Normal LO (1); Total Watts = 89 | LF lamp and ballast: LF lamp: T8, 48 inch, 32W, 2970 lm, CRI = 82, rated life = 20000 hours (3): LF Ballast: Electronic, Instant Start, Normal LO (1); Total Watts = 89 | LF lamp and ballast: LF lamp: T8, 48 inch, 28W, 2585 lm, CRI = 85, rated life = 24000 hours (2): LF Ballast: Electronic, Instant Start, High LO (1); Any type of reflector; Total Watts = 67 | LFLmpBlst-T8-48in-32w-2g+El-IS-NLO(89w) | LFLmpBlst-T8-48in-32w-2g+El-IS-NLO(89w) | LFLmpBlst-T8-48in-28w+El-IS-HLO+Refl(67w) | Standard |  | WP source e.g.: WPSDGENRLG0013r3 | DEER1314-Ltg-Com-LF | DEER1314 | Fixture |  |  | Watts | 67 | Watts | 89 | Watts | 89 | Lighting | Indoor General Lighting | Lighting - Lamps + Ballasts | Linear Fluorescent Lamp with Ballast | 2013-01-01 |  | DEER2011 | DEER_for_2013 | DEER2014 | 2014_Bldg_OS | DEER2014 | 2014_AllSpc_OS | DEER2014 | 2014_No_OccSens
4534 | C-In-LFLmpBlst-T8-48in-28w+El-IS-HLO+Refl(67w)-dWP45 | Commercial Indoor General Lighting: more efficient Linear Fluorescent Lamp & Ballast installed. Measure includes Code case. Impacts: Linear Fluorescent-based HOU (varies by BldgType) | DEER1314 | Lighting Disposition | 2015-03-06 | Disposition: MeasuresList-May222014.xlsx | RobNc | Com-Iltg-dWatt-LF | DEER | Scaled | Delta | 0 | 0 | None |  | FALSE |  | TRUE | Com | Any | Lighting | InGen | Ltg_Lmp+Blst | LF_LmpBlst |  |  | ILtg-Lfluor-Elec | ILtg-Lfluor-Elec | LF lamp and ballast: LF lamp: T8, 48 inch, 32W, 2710 lm, CRI = 75, rated life = 15000 hours (4): LF Ballast: Electronic, Instant Start, Normal LO (1); Total Watts = 112 | LF lamp and ballast: LF lamp: T8, 48 inch, 32W, 2710 lm, CRI = 75, rated life = 15000 hours (4): LF Ballast: Electronic, Instant Start, Normal LO (1); Total Watts = 112 | LF lamp and ballast: LF lamp: T8, 48 inch, 28W, 2585 lm, CRI = 85, rated life = 24000 hours (2): LF Ballast: Electronic, Instant Start, High LO (1); Any type of reflector; Total Watts = 67 | LFLmpBlst-T8-48in-32w-1g+El-IS-NLO(112w) | LFLmpBlst-T8-48in-32w-1g+El-IS-NLO(112w) | LFLmpBlst-T8-48in-28w+El-IS-HLO+Refl(67w) | Standard |  | WP source e.g.: WPSDGENRLG0013r3 | DEER1314-Ltg-Com-LF | DEER1314 | Fixture |  |  | Watts | 67 | Watts | 112 | Watts | 112 | Lighting | Indoor General Lighting | Lighting - Lamps + Ballasts | Linear Fluorescent Lamp with Ballast | 2013-01-01 |  | DEER2011 | DEER_for_2013 | DEER2014 | 2014_Bldg_OS | DEER2014 | 2014_AllSpc_OS | DEER2014 | 2014_No_OccSens
4535 | C-In-LFLmpBlst-T8-48in-28w+El-IS-NLO(26w)-dWP4 | Commercial Indoor General Lighting: more efficient Linear Fluorescent Lamp & Ballast installed. Measure includes Code case. Impacts: Linear Fluorescent-based HOU (varies by BldgType) | DEER1314 | Lighting Disposition | 2015-03-06 | Disposition: MeasuresList-Dec1-2014.xlsx | RobNc | Com-Iltg-dWatt-LF | DEER | Scaled | Delta | 0 | 0 | None |  | TRUE |  | TRUE | Com | Any | Lighting | InGen | Ltg_Lmp+Blst | LF_LmpBlst |  |  | ILtg-Lfluor-Elec | ILtg-Lfluor-Elec | LF lamp and ballast: LF lamp: T8, 48 inch, 32W, 2710 lm, CRI = 75, rated life = 15000 hours (1): LF Ballast: Electronic, Instant Start, Normal LO (0.5); Total Watts = 30 | LF lamp and ballast: LF lamp: T8, 48 inch, 32W, 2710 lm, CRI = 75, rated life = 15000 hours (1): LF Ballast: Electronic, Instant Start, Normal LO (0.5); Total Watts = 30 | LF lamp and ballast: LF lamp: T8, 48 inch, 28W, 2585 lm, CRI = 85, rated life = 24000 hours (1): LF Ballast: Electronic, Instant Start, Normal LO (1); Total Watts = 26 | LFLmpBlst-T8-48in-32w-1g+El-IS-NLO-3(30w) | LFLmpBlst-T8-48in-32w-1g+El-IS-NLO-3(30w) | LFLmpBlst-T8-48in-28w+El-IS-NLO(26w) | Standard |  |  | DEER1314-Ltg-Com-LF | DEER1314 | Fixture |  |  | Watts | 26 | Watts | 30 | Watts | 30 | Lighting | Indoor General Lighting | Lighting - Lamps + Ballasts | Linear Fluorescent Lamp with Ballast | 2014-07-01 |  | DEER2011 | DEER_for_2013 | DEER2014 | 2014_Bldg_OS | DEER2014 | 2014_AllSpc_OS | DEER2014 | 2014_No_OccSens
4536 | C-In-LFLmpBlst-T8-48in-28w+El-IS-NLO(27w)-dWP3-1 | Commercial Indoor General Lighting: more efficient Linear Fluorescent Lamp & Ballast installed. Measure includes Code case. Impacts: Linear Fluorescent-based HOU (varies by BldgType) | DEER1314 | Lighting Disposition | 2015-03-06 | Disposition: MeasuresList-Dec1-2014.xlsx | RobNc | Com-Iltg-dWatt-LF | DEER | Scaled | Delta | 0 | 0 | None |  | TRUE |  | TRUE | Com | Any | Lighting | InGen | Ltg_Lmp+Blst | LF_LmpBlst |  |  | ILtg-Lfluor-Elec | ILtg-Lfluor-Elec | LF lamp and ballast: LF lamp: T8, 48 inch, 32W, 2970 lm, CRI = 82, rated life = 20000 hours (1): LF Ballast: Electronic, Instant Start, Normal LO (0.5); Total Watts = 30 | LF lamp and ballast: LF lamp: T8, 48 inch, 32W, 2970 lm, CRI = 82, rated life = 20000 hours (1): LF Ballast: Electronic, Instant Start, Normal LO (0.5); Total Watts = 30 | LF lamp and ballast: LF lamp: T8, 48 inch, 28W, 2585 lm, CRI = 85, rated life = 24000 hours (1): LF Ballast: Electronic, Instant Start, Normal LO (0.5); Total Watts = 27 | LFLmpBlst-T8-48in-32w-2g+El-IS-NLO-2(30w) | LFLmpBlst-T8-48in-32w-2g+El-IS-NLO-2(30w) | LFLmpBlst-T8-48in-28w+El-IS-NLO(27w) | Standard |  |  | DEER1314-Ltg-Com-LF | DEER1314 | Fixture |  |  | Watts | 27 | Watts | 30 | Watts | 30 | Lighting | Indoor General Lighting | Lighting - Lamps + Ballasts | Linear Fluorescent Lamp with Ballast | 2013-01-01 |  | DEER2011 | DEER_for_2013 | DEER2014 | 2014_Bldg_OS | DEER2014 | 2014_AllSpc_OS | DEER2014 | 2014_No_OccSens
4537 | C-In-LFLmpBlst-T8-48in-28w+El-IS-NLO(27w)-dWP3-2 | Commercial Indoor General Lighting: more efficient Linear Fluorescent Lamp & Ballast installed. Measure includes Code case. Impacts: Linear Fluorescent-based HOU (varies by BldgType) | DEER1314 | Lighting Disposition | 2015-03-06 | Disposition: MeasuresList-Dec1-2014.xlsx | RobNc | Com-Iltg-dWatt-LF | DEER | Scaled | Delta | 0 | 0 | None |  | TRUE |  | TRUE | Com | Any | Lighting | InGen | Ltg_Lmp+Blst | LF_LmpBlst |  |  | ILtg-Lfluor-Elec | ILtg-Lfluor-Elec | LF lamp and ballast: LF lamp: T8, 48 inch, 32W, 2710 lm, CRI = 75, rated life = 15000 hours (1): LF Ballast: Electronic, Instant Start, Normal LO (0.5); Total Watts = 30 | LF lamp and ballast: LF lamp: T8, 48 inch, 32W, 2710 lm, CRI = 75, rated life = 15000 hours (1): LF Ballast: Electronic, Instant Start, Normal LO (0.5); Total Watts = 30 | LF lamp and ballast: LF lamp: T8, 48 inch, 28W, 2585 lm, CRI = 85, rated life = 24000 hours (1): LF Ballast: Electronic, Instant Start, Normal LO (0.5); Total Watts = 27 | LFLmpBlst-T8-48in-32w-1g+El-IS-NLO-3(30w) | LFLmpBlst-T8-48in-32w-1g+El-IS-NLO-3(30w) | LFLmpBlst-T8-48in-28w+El-IS-NLO(27w) | Standard |  |  | DEER1314-Ltg-Com-LF | DEER1314 | Fixture |  |  | Watts | 27 | Watts | 30 | Watts | 30 | Lighting | Indoor General Lighting | Lighting - Lamps + Ballasts | Linear Fluorescent Lamp with Ballast | 2013-01-01 |  | DEER2011 | DEER_for_2013 | DEER2014 | 2014_Bldg_OS | DEER2014 | 2014_AllSpc_OS | DEER2014 | 2014_No_OccSens
4538 | C-In-LFLmpBlst-T8-48in-28w+El-IS-NLO(27w)-dWP4 | Commercial Indoor General Lighting: more efficient Linear Fluorescent Lamp & Ballast installed. Measure includes Code case. Impacts: Linear Fluorescent-based HOU (varies by BldgType) | DEER2011 | Lighting Disposition | 2014-05-30 | Disposition: MeasuresList-May222014.xlsx | RobNc | Com-Iltg-dWatt-LF | DEER | Scaled | Delta | 0 | 0 | None |  | FALSE |  | TRUE | Com | Any | Lighting | InGen | Ltg_Lmp+Blst | LF_LmpBlst |  |  | ILtg-Lfluor-Elec | ILtg-Lfluor-Elec | LF lamp and ballast: LF lamp: T8, 48 inch, 32W, 2710 lm, CRI = 75, rated life = 15000 hours (1): LF Ballast: Electronic, Instant Start, Normal LO (0.33); Total Watts = 31 | LF lamp and ballast: LF lamp: T8, 48 inch, 32W, 2710 lm, CRI = 75, rated life = 15000 hours (1): LF Ballast: Electronic, Instant Start, Normal LO (0.33); Total Watts = 31 | LF lamp and ballast: LF lamp: T8, 48 inch, 28W, 2585 lm, CRI = 85, rated life = 24000 hours (1): LF Ballast: Electronic, Instant Start, Normal LO (0.5); Total Watts = 27 | LFLmpBlst-T8-48in-32w-1g+El-IS-NLO(31w) | LFLmpBlst-T8-48in-32w-1g+El-IS-NLO(31w) | LFLmpBlst-T8-48in-28w+El-IS-NLO(27w) | Standard |  | WP source e.g.: WPSDGENRLG0013r3; Expires 6-30-2014; Not used in 2013-14 Lighting Disposition | None | DEER2011 | Fixture |  |  | Watts | 27 | Watts | 31 | Watts | 31 | Lighting | Indoor General Lighting | Lighting - Lamps + Ballasts | Linear Fluorescent Lamp with Ballast | 2013-01-01 | 2014-06-30
4539 | C-In-LFLmpBlst-T8-48in-28w+El-IS-NLO(28w)-dWP31 | Commercial Indoor General Lighting: more efficient Linear Fluorescent Lamp & Ballast installed. Measure includes Code case. Impacts: Linear Fluorescent-based HOU (varies by BldgType) | DEER1314 | Lighting Disposition | 2015-03-06 | Disposition: MeasuresList-May222014.xlsx | RobNc | Com-Iltg-dWatt-LF | DEER | Scaled | Delta | 0 | 0 | None |  | FALSE |  | TRUE | Com | Any | Lighting | InGen | Ltg_Lmp+Blst | LF_LmpBlst |  |  | ILtg-Lfluor-Elec | ILtg-Lfluor-Elec | LF lamp and ballast: LF lamp: T8, 48 inch, 32W, 2970 lm, CRI = 82, rated life = 20000 hours (2): LF Ballast: Electronic, Instant Start, Normal LO (1); Total Watts = 59 | LF lamp and ballast: LF lamp: T8, 48 inch, 32W, 2970 lm, CRI = 82, rated life = 20000 hours (2): LF Ballast: Electronic, Instant Start, Normal LO (1); Total Watts = 59 | LF lamp and ballast: LF lamp: T8, 48 inch, 28W, 2585 lm, CRI = 85, rated life = 24000 hours (1): LF Ballast: Electronic, Instant Start, Normal LO (1); Total Watts = 28 | LFLmpBlst-T8-48in-32w-2g+El-IS-NLO(59w) | LFLmpBlst-T8-48in-32w-2g+El-IS-NLO(59w) | LFLmpBlst-T8-48in-28w+El-IS-NLO(28w) | Standard |  | WP source e.g.: WPSDGENRLG0013r3 | DEER1314-Ltg-Com-LF | DEER1314 | Fixture |  |  | Watts | 28 | Watts | 59 | Watts | 59 | Lighting | Indoor General Lighting | Lighting - Lamps + Ballasts | Linear Fluorescent Lamp with Ballast | 2013-01-01 |  | DEER2011 | DEER_for_2013 | DEER2014 | 2014_Bldg_OS | DEER2014 | 2014_AllSpc_OS | DEER2014 | 2014_No_OccSens
4540 | C-In-LFLmpBlst-T8-48in-28w+El-IS-NLO(28w)-dWP3-1 | Commercial Indoor General Lighting: more efficient Linear Fluorescent Lamp & Ballast installed. Measure includes Code case. Impacts: Linear Fluorescent-based HOU (varies by BldgType) | DEER2011 | Lighting Disposition | 2014-05-30 | Disposition: MeasuresList-May222014.xlsx | RobNc | Com-Iltg-dWatt-LF | DEER | Scaled | Delta | 0 | 0 | None |  | FALSE |  | TRUE | Com | Any | Lighting | InGen | Ltg_Lmp+Blst | LF_LmpBlst |  |  | ILtg-Lfluor-Elec | ILtg-Lfluor-Elec | LF lamp and ballast: LF lamp: T8, 48 inch, 32W, 2710 lm, CRI = 75, rated life = 15000 hours (1): LF Ballast: Electronic, Instant Start, Normal LO (0.33); Total Watts = 31 | LF lamp and ballast: LF lamp: T8, 48 inch, 32W, 2710 lm, CRI = 75, rated life = 15000 hours (1): LF Ballast: Electronic, Instant Start, Normal LO (0.33); Total Watts = 31 | LF lamp and ballast: LF lamp: T8, 48 inch, 28W, 2585 lm, CRI = 85, rated life = 24000 hours (1): LF Ballast: Electronic, Instant Start, Normal LO (1); Total Watts = 28 | LFLmpBlst-T8-48in-32w-1g+El-IS-NLO(31w) | LFLmpBlst-T8-48in-32w-1g+El-IS-NLO(31w) | LFLmpBlst-T8-48in-28w+El-IS-NLO(28w) | Standard |  | WP source e.g.: WPSDGENRLG0013r3; Expires 6-30-2014; Not used in 2013-14 Lighting Disposition | None | DEER2011 | Fixture |  |  | Watts | 28 | Watts | 31 | Watts | 31 | Lighting | Indoor General Lighting | Lighting - Lamps + Ballasts | Linear Fluorescent Lamp with Ballast | 2013-01-01 | 2014-06-30
4541 | C-In-LFLmpBlst-T8-48in-28w+El-IS-NLO(28w)-dWP3-2 | Commercial Indoor General Lighting: more efficient Linear Fluorescent Lamp & Ballast installed. Measure includes Code case. Impacts: Linear Fluorescent-based HOU (varies by BldgType) | DEER2011 | Lighting Disposition | 2014-05-30 | Disposition: MeasuresList-May222014.xlsx | RobNc | Com-Iltg-dWatt-LF | DEER | Scaled | Delta | 0 | 0 | None |  | FALSE |  | TRUE | Com | Any | Lighting | InGen | Ltg_Lmp+Blst | LF_LmpBlst |  |  | ILtg-Lfluor-Elec | ILtg-Lfluor-Elec | LF lamp and ballast: LF lamp: T8, 48 inch, 32W, 2970 lm, CRI = 82, rated life = 20000 hours (1): LF Ballast: Electronic, Instant Start, Normal LO (1); Total Watts = 31 | LF lamp and ballast: LF lamp: T8, 48 inch, 32W, 2970 lm, CRI = 82, rated life = 20000 hours (1): LF Ballast: Electronic, Instant Start, Normal LO (1); Total Watts = 31 | LF lamp and ballast: LF lamp: T8, 48 inch, 28W, 2585 lm, CRI = 85, rated life = 24000 hours (1): LF Ballast: Electronic, Instant Start, Normal LO (1); Total Watts = 28 | LFLmpBlst-T8-48in-32w-2g+El-IS-NLO(31w) | LFLmpBlst-T8-48in-32w-2g+El-IS-NLO(31w) | LFLmpBlst-T8-48in-28w+El-IS-NLO(28w) | Standard |  | WP source e.g.: SCE13LG087r0; Expires 6-30-2014; Not used in 2013-14 Lighting Disposition | None | DEER2011 | Fixture |  |  | Watts | 28 | Watts | 31 | Watts | 31 | Lighting | Indoor General Lighting | Lighting - Lamps + Ballasts | Linear Fluorescent Lamp with Ballast | 2013-01-01 | 2014-06-30
4542 | C-In-LFLmpBlst-T8-48in-28w+El-IS-NLO(28w)-dWP55 | Commercial Indoor General Lighting: more efficient Linear Fluorescent Lamp & Ballast installed. Measure includes Code case. Impacts: Linear Fluorescent-based HOU (varies by BldgType) | DEER1314 | Lighting Disposition | 2015-03-06 | Disposition: MeasuresList-May222014.xlsx | RobNc | Com-Iltg-dWatt-LF | DEER | Scaled | Delta | 0 | 0 | None |  | FALSE |  | TRUE | Com | Any | Lighting | InGen | Ltg_Lmp+Blst | LF_LmpBlst |  |  | ILtg-Lfluor-Elec | ILtg-Lfluor-Elec | LF lamp and ballast: LF lamp: T8, 48 inch, 32W, 2970 lm, CRI = 85, rated life = 24000 hours (3): LF Ballast: Electronic, Instant Start, Normal LO (1); Total Watts = 83 | LF lamp and ballast: LF lamp: T8, 48 inch, 32W, 2970 lm, CRI = 85, rated life = 24000 hours (3): LF Ballast: Electronic, Instant Start, Normal LO (1); Total Watts = 83 | LF lamp and ballast: LF lamp: T8, 48 inch, 28W, 2585 lm, CRI = 85, rated life = 24000 hours (1): LF Ballast: Electronic, Instant Start, Normal LO (1); Total Watts = 28 | LFLmpBlst-T8-48in-32w-3g+El-IS-NLO(83w) | LFLmpBlst-T8-48in-32w-3g+El-IS-NLO(83w) | LFLmpBlst-T8-48in-28w+El-IS-NLO(28w) | Standard |  | WP source e.g.: SCE13LG087r0 | DEER1314-Ltg-Com-LF | DEER1314 | Fixture |  |  | Watts | 28 | Watts | 83 | Watts | 83 | Lighting | Indoor General Lighting | Lighting - Lamps + Ballasts | Linear Fluorescent Lamp with Ballast | 2013-01-01 |  | DEER2011 | DEER_for_2013 | DEER2014 | 2014_Bldg_OS | DEER2014 | 2014_AllSpc_OS | DEER2014 | 2014_No_OccSens
4543 | C-In-LFLmpBlst-T8-48in-28w+El-IS-NLO(30.3w)-dWP0 | Commercial Indoor General Lighting: more efficient Linear Fluorescent Lamp & Ballast installed. Measure includes Code case. Impacts: Linear Fluorescent-based HOU (varies by BldgType) | DEER2011 | Lighting Disposition | 2014-05-30 | Disposition: MeasuresList-May222014.xlsx | RobNc | Com-Iltg-dWatt-LF | DEER | Scaled | Delta | 0 | 0 | None |  | FALSE |  | TRUE | Com | Any | Lighting | InGen | Ltg_Lmp+Blst | LF_LmpBlst |  |  | ILtg-Lfluor-Elec | ILtg-Lfluor-Elec | LF lamp and ballast: LF lamp: T8, 48 inch, 32W, 2710 lm, CRI = 75, rated life = 15000 hours (1): LF Ballast: Electronic, Instant Start, Normal LO (0.33); Total Watts = 30.5 | LF lamp and ballast: LF lamp: T8, 48 inch, 32W, 2710 lm, CRI = 75, rated life = 15000 hours (1): LF Ballast: Electronic, Instant Start, Normal LO (0.33); Total Watts = 30.5 | LF lamp and ballast: LF lamp: T8, 48 inch, 28W, 2585 lm, CRI = 85, rated life = 24000 hours (1): LF Ballast: Electronic, Instant Start, Normal LO (1); Total Watts = 30.3 | LFLmpBlst-T8-48in-32w-1g+El-IS-NLO(30.5w) | LFLmpBlst-T8-48in-32w-1g+El-IS-NLO(30.5w) | LFLmpBlst-T8-48in-28w+El-IS-NLO(30.3w) | Standard |  | WP source e.g.: SCE13LG087r0; Expires 6-30-2014; Not used in 2013-14 Lighting Disposition | None | DEER2011 | Fixture |  |  | Watts | 30.3 | Watts | 30.5 | Watts | 30.5 | Lighting | Indoor General Lighting | Lighting - Lamps + Ballasts | Linear Fluorescent Lamp with Ballast | 2013-01-01 | 2014-06-30
4544 | C-In-LFLmpBlst-T8-48in-28w+El-IS-NLO(53w)-dWP115-dWC0 | Commercial Indoor General Lighting: more efficient Linear Fluorescent Lamp & Ballast installed. Measure includes Code case. Impacts: Linear Fluorescent-based HOU (varies by BldgType) | DEER1314 | Lighting Disposition | 2015-03-06 | Disposition: MeasuresList-Dec1-2014.xlsx | ERrul | Com-Iltg-dWatt-LF | DEER | Scaled | Delta | 0 | 0 | None |  | TRUE |  | TRUE | Com | Any | Lighting | InGen | Ltg_Lmp+Blst | LF_LmpBlst |  |  | ILtg-Lfluor-Elec | ILtg-Lfluor-T12Mag | LF lamp and ballast: LF lamp: T12, 48 inch, 39W, 2750 lm, CRI = 60, rated life = 20000 hours (4): LF Ballast: Standard Magnetic (pre-EPACT), Instant Start, Normal LO (1); Total Watts = 168 | LF lamp and ballast: LF lamp: T8, 48 inch, 28W, 2585 lm, CRI = 85, rated life = 24000 hours (2): LF Ballast: Electronic, Instant Start, Normal LO (1); Total Watts = 53 | LF lamp and ballast: LF lamp: T8, 48 inch, 28W, 2585 lm, CRI = 85, rated life = 24000 hours (2): LF Ballast: Electronic, Instant Start, Normal LO (1); Total Watts = 53 | LFLmpBlst-T12-48in-39w+MagStd-IS-NLO(168w) | LFLmpBlst-T8-48in-28w+El-IS-NLO(53w) | LFLmpBlst-T8-48in-28w+El-IS-NLO(53w) | Standard |  |  | DEER1314-Ltg-Com-LF | DEER1314 | Fixture |  |  | Watts | 53 | Watts | 168 | Watts | 53 | Lighting | Indoor General Lighting | Lighting - Lamps + Ballasts | Linear Fluorescent Lamp with Ballast | 2013-01-01 |  | DEER2011 | DEER_for_2013 | DEER2014 | 2014_Bldg_OS | DEER2014 | 2014_AllSpc_OS | DEER2014 | 2014_No_OccSens
4545 | C-In-LFLmpBlst-T8-48in-28w+El-IS-NLO(53w)-dWP115-dWC59 | Commercial Indoor General Lighting: more efficient Linear Fluorescent Lamp & Ballast installed. Measure includes Code case. Impacts: Linear Fluorescent-based HOU (varies by BldgType) | DEER2011 | Lighting Disposition | 2014-05-30 | Disposition: MeasuresList-May222014.xlsx | ErRobNc | Com-Iltg-dWatt-LF | DEER | Scaled | Delta | 0 | 0 | None |  | FALSE |  | TRUE | Com | Any | Lighting | InGen | Ltg_Lmp+Blst | LF_LmpBlst |  |  | ILtg-Lfluor-Elec | ILtg-Lfluor-T12Mag | LF lamp and ballast: LF lamp: T12, 48 inch, 39W, 2750 lm, CRI = 60, rated life = 20000 hours (4): LF Ballast: Standard Magnetic (pre-EPACT), Instant Start, Normal LO (1); Total Watts = 168 | LF lamp and ballast: LF lamp: T8, 48 inch, 32W, 2710 lm, CRI = 75, rated life = 15000 hours (4): LF Ballast: Electronic, Instant Start, Normal LO (1); Total Watts = 112 | LF lamp and ballast: LF lamp: T8, 48 inch, 28W, 2585 lm, CRI = 85, rated life = 24000 hours (2): LF Ballast: Electronic, Instant Start, Normal LO (1); Total Watts = 53 | LFLmpBlst-T12-48in-39w+MagStd-IS-NLO(168w) | LFLmpBlst-T8-48in-32w-1g+El-IS-NLO(112w) | LFLmpBlst-T8-48in-28w+El-IS-NLO(53w) | Standard |  | WP source e.g.: SCE13LG087r0; Expires 6-30-2014; Not used in 2013-14 Lighting Disposition | None | DEER2011 | Fixture |  |  | Watts | 53 | Watts | 168 | Watts | 112 | Lighting | Indoor General Lighting | Lighting - Lamps + Ballasts | Linear Fluorescent Lamp with Ballast | 2013-01-01 | 2014-06-30
4546 | C-In-LFLmpBlst-T8-48in-28w+El-IS-NLO(53w)-dWP36 | Commercial Indoor General Lighting: more efficient Linear Fluorescent Lamp & Ballast installed. Measure includes Code case. Impacts: Linear Fluorescent-based HOU (varies by BldgType) | DEER1314 | Lighting Disposition | 2015-03-06 | Disposition: MeasuresList-May222014.xlsx | RobNc | Com-Iltg-dWatt-LF | DEER | Scaled | Delta | 0 | 0 | None |  | FALSE |  | TRUE | Com | Any | Lighting | InGen | Ltg_Lmp+Blst | LF_LmpBlst |  |  | ILtg-Lfluor-Elec | ILtg-Lfluor-Elec | LF lamp and ballast: LF lamp: T8, 48 inch, 32W, 2970 lm, CRI = 82, rated life = 20000 hours (3): LF Ballast: Electronic, Instant Start, Normal LO (1); Total Watts = 89 | LF lamp and ballast: LF lamp: T8, 48 inch, 32W, 2970 lm, CRI = 82, rated life = 20000 hours (3): LF Ballast: Electronic, Instant Start, Normal LO (1); Total Watts = 89 | LF lamp and ballast: LF lamp: T8, 48 inch, 28W, 2585 lm, CRI = 85, rated life = 24000 hours (2): LF Ballast: Electronic, Instant Start, Normal LO (1); Total Watts = 53 | LFLmpBlst-T8-48in-32w-2g+El-IS-NLO(89w) | LFLmpBlst-T8-48in-32w-2g+El-IS-NLO(89w) | LFLmpBlst-T8-48in-28w+El-IS-NLO(53w) | Standard |  | WP source e.g.: PGECOLTG116r5 | DEER1314-Ltg-Com-LF | DEER1314 | Fixture |  |  | Watts | 53 | Watts | 89 | Watts | 89 | Lighting | Indoor General Lighting | Lighting - Lamps + Ballasts | Linear Fluorescent Lamp with Ballast | 2013-01-01 |  | DEER2011 | DEER_for_2013 | DEER2014 | 2014_Bldg_OS | DEER2014 | 2014_AllSpc_OS | DEER2014 | 2014_No_OccSens
4547 | C-In-LFLmpBlst-T8-48in-28w+El-IS-NLO(53w)-dWP59 | Commercial Indoor General Lighting: more efficient Linear Fluorescent Lamp & Ballast installed. Measure includes Code case. Impacts: Linear Fluorescent-based HOU (varies by BldgType) | DEER1314 | Lighting Disposition | 2015-03-06 | Disposition: MeasuresList-May222014.xlsx | RobNc | Com-Iltg-dWatt-LF | DEER | Scaled | Delta | 0 | 0 | None |  | FALSE |  | TRUE | Com | Any | Lighting | InGen | Ltg_Lmp+Blst | LF_LmpBlst |  |  | ILtg-Lfluor-Elec | ILtg-Lfluor-Elec | LF lamp and ballast: LF lamp: T8, 48 inch, 32W, 2710 lm, CRI = 75, rated life = 15000 hours (4): LF Ballast: Electronic, Instant Start, Normal LO (1); Total Watts = 112 | LF lamp and ballast: LF lamp: T8, 48 inch, 32W, 2710 lm, CRI = 75, rated life = 15000 hours (4): LF Ballast: Electronic, Instant Start, Normal LO (1); Total Watts = 112 | LF lamp and ballast: LF lamp: T8, 48 inch, 28W, 2585 lm, CRI = 85, rated life = 24000 hours (2): LF Ballast: Electronic, Instant Start, Normal LO (1); Total Watts = 53 | LFLmpBlst-T8-48in-32w-1g+El-IS-NLO(112w) | LFLmpBlst-T8-48in-32w-1g+El-IS-NLO(112w) | LFLmpBlst-T8-48in-28w+El-IS-NLO(53w) | Standard |  | WP source e.g.: WPSDGENRLG0120r3 | DEER1314-Ltg-Com-LF | DEER1314 | Fixture |  |  | Watts | 53 | Watts | 112 | Watts | 112 | Lighting | Indoor General Lighting | Lighting - Lamps + Ballasts | Linear Fluorescent Lamp with Ballast | 2013-01-01 |  | DEER2011 | DEER_for_2013 | DEER2014 | 2014_Bldg_OS | DEER2014 | 2014_AllSpc_OS | DEER2014 | 2014_No_OccSens
4548 | C-In-LFLmpBlst-T8-48in-28w+El-IS-NLO(53w)-dWP6-1 | Commercial Indoor General Lighting: more efficient Linear Fluorescent Lamp & Ballast installed. Measure includes Code case. Impacts: Linear Fluorescent-based HOU (varies by BldgType) | DEER1314 | Lighting Disposition | 2015-03-06 | Disposition: MeasuresList-May222014.xlsx | RobNc | Com-Iltg-dWatt-LF | DEER | Scaled | Delta | 0 | 0 | None |  | FALSE |  | TRUE | Com | Any | Lighting | InGen | Ltg_Lmp+Blst | LF_LmpBlst |  |  | ILtg-Lfluor-Elec | ILtg-Lfluor-Elec | LF lamp and ballast: LF lamp: T8, 48 inch, 32W, 2710 lm, CRI = 75, rated life = 15000 hours (2): LF Ballast: Electronic, Instant Start, Normal LO (1); Total Watts = 59 | LF lamp and ballast: LF lamp: T8, 48 inch, 32W, 2710 lm, CRI = 75, rated life = 15000 hours (2): LF Ballast: Electronic, Instant Start, Normal LO (1); Total Watts = 59 | LF lamp and ballast: LF lamp: T8, 48 inch, 28W, 2585 lm, CRI = 85, rated life = 24000 hours (2): LF Ballast: Electronic, Instant Start, Normal LO (1); Total Watts = 53 | LFLmpBlst-T8-48in-32w-1g+El-IS-NLO(59w) | LFLmpBlst-T8-48in-32w-1g+El-IS-NLO(59w) | LFLmpBlst-T8-48in-28w+El-IS-NLO(53w) | Standard |  | WP source e.g.: SCE13LG087r0 | DEER1314-Ltg-Com-LF | DEER1314 | Fixture |  |  | Watts | 53 | Watts | 59 | Watts | 59 | Lighting | Indoor General Lighting | Lighting - Lamps + Ballasts | Linear Fluorescent Lamp with Ballast | 2013-01-01 |  | DEER2011 | DEER_for_2013 | DEER2014 | 2014_Bldg_OS | DEER2014 | 2014_AllSpc_OS | DEER2014 | 2014_No_OccSens
4549 | C-In-LFLmpBlst-T8-48in-28w+El-IS-NLO(53w)-dWP6-2 | Commercial Indoor General Lighting: more efficient Linear Fluorescent Lamp & Ballast installed. Measure includes Code case. Impacts: Linear Fluorescent-based HOU (varies by BldgType) | DEER2011 | Lighting Disposition | 2014-05-30 | Disposition: MeasuresList-May222014.xlsx | RobNc | Com-Iltg-dWatt-LF | DEER | Scaled | Delta | 0 | 0 | None |  | FALSE |  | TRUE | Com | Any | Lighting | InGen | Ltg_Lmp+Blst | LF_LmpBlst |  |  | ILtg-Lfluor-Elec | ILtg-Lfluor-Elec | LF lamp and ballast: LF lamp: T8, 48 inch, 32W, 2970 lm, CRI = 82, rated life = 20000 hours (2): LF Ballast: Electronic, Instant Start, Normal LO (1); Total Watts = 59 | LF lamp and ballast: LF lamp: T8, 48 inch, 32W, 2970 lm, CRI = 82, rated life = 20000 hours (2): LF Ballast: Electronic, Instant Start, Normal LO (1); Total Watts = 59 | LF lamp and ballast: LF lamp: T8, 48 inch, 28W, 2585 lm, CRI = 85, rated life = 24000 hours (2): LF Ballast: Electronic, Instant Start, Normal LO (1); Total Watts = 53 | LFLmpBlst-T8-48in-32w-2g+El-IS-NLO(59w) | LFLmpBlst-T8-48in-32w-2g+El-IS-NLO(59w) | LFLmpBlst-T8-48in-28w+El-IS-NLO(53w) | Standard |  | WP source e.g.: PGECOLTG160r1; Expires 6-30-2014; Not used in 2013-14 Lighting Disposition | None | DEER2011 | Fixture |  |  | Watts | 53 | Watts | 59 | Watts | 59 | Lighting | Indoor General Lighting | Lighting - Lamps + Ballasts | Linear Fluorescent Lamp with Ballast | 2013-01-01 | 2014-06-30
4550 | C-In-LFLmpBlst-T8-48in-28w+El-IS-NLO(53w)-dWP67-dWC0 | Commercial Indoor General Lighting: more efficient Linear Fluorescent Lamp & Ballast installed. Measure includes Code case. Impacts: Linear Fluorescent-based HOU (varies by BldgType) | DEER1314 | Lighting Disposition | 2015-03-06 | Disposition: MeasuresList-Dec1-2014.xlsx | ERrul | Com-Iltg-dWatt-LF | DEER | Scaled | Delta | 0 | 0 | None |  | TRUE |  | TRUE | Com | Any | Lighting | InGen | Ltg_Lmp+Blst | LF_LmpBlst |  |  | ILtg-Lfluor-Elec | ILtg-Lfluor-Elec | LF lamp and ballast: LF lamp: T12, 48 inch, 39W, 2750 lm, CRI = 60, rated life = 20000 hours (3): LF Ballast: Electronic, Instant Start, Normal LO (1); Total Watts = 120 | LF lamp and ballast: LF lamp: T8, 48 inch, 28W, 2585 lm, CRI = 85, rated life = 24000 hours (2): LF Ballast: Electronic, Instant Start, Normal LO (1); Total Watts = 53 | LF lamp and ballast: LF lamp: T8, 48 inch, 28W, 2585 lm, CRI = 85, rated life = 24000 hours (2): LF Ballast: Electronic, Instant Start, Normal LO (1); Total Watts = 53 | LFLmpBlst-T12-48in-39w+El-IS-NLO(120w) | LFLmpBlst-T8-48in-28w+El-IS-NLO(53w) | LFLmpBlst-T8-48in-28w+El-IS-NLO(53w) | Standard |  |  | DEER1314-Ltg-Com-LF | DEER1314 | Fixture |  |  | Watts | 53 | Watts | 120 | Watts | 53 | Lighting | Indoor General Lighting | Lighting - Lamps + Ballasts | Linear Fluorescent Lamp with Ballast | 2013-01-01 |  | DEER2011 | DEER_for_2013 | DEER2014 | 2014_Bldg_OS | DEER2014 | 2014_AllSpc_OS | DEER2014 | 2014_No_OccSens
4551 | C-In-LFLmpBlst-T8-48in-28w+El-IS-NLO(53w)-dWP67-dWC36 | Commercial Indoor General Lighting: more efficient Linear Fluorescent Lamp & Ballast installed. Measure includes Code case. Impacts: Linear Fluorescent-based HOU (varies by BldgType) | DEER2011 | Lighting Disposition | 2014-05-30 | Disposition: MeasuresList-May222014.xlsx | ErRobNc | Com-Iltg-dWatt-LF | DEER | Scaled | Delta | 0 | 0 | None |  | FALSE |  | TRUE | Com | Any | Lighting | InGen | Ltg_Lmp+Blst | LF_LmpBlst |  |  | ILtg-Lfluor-Elec | ILtg-Lfluor-Elec | LF lamp and ballast: LF lamp: T12, 48 inch, 39W, 2750 lm, CRI = 60, rated life = 20000 hours (3): LF Ballast: Electronic, Instant Start, Normal LO (1); Total Watts = 120 | LF lamp and ballast: LF lamp: T8, 48 inch, 32W, 2970 lm, CRI = 82, rated life = 20000 hours (3): LF Ballast: Electronic, Instant Start, Normal LO (1); Total Watts = 89 | LF lamp and ballast: LF lamp: T8, 48 inch, 28W, 2585 lm, CRI = 85, rated life = 24000 hours (2): LF Ballast: Electronic, Instant Start, Normal LO (1); Total Watts = 53 | LFLmpBlst-T12-48in-39w+El-IS-NLO(120w) | LFLmpBlst-T8-48in-32w-2g+El-IS-NLO(89w) | LFLmpBlst-T8-48in-28w+El-IS-NLO(53w) | Standard |  | WP source e.g.: SCE13LG087r0; Expires 6-30-2014; Not used in 2013-14 Lighting Disposition | None | DEER2011 | Fixture |  |  | Watts | 53 | Watts | 120 | Watts | 89 | Lighting | Indoor General Lighting | Lighting - Lamps + Ballasts | Linear Fluorescent Lamp with Ballast | 2013-01-01 | 2014-06-30
4552 | C-In-LFLmpBlst-T8-48in-28w+El-IS-NLO(75w)-dWP14 | Commercial Indoor General Lighting: more efficient Linear Fluorescent Lamp & Ballast installed. Measure includes Code case. Impacts: Linear Fluorescent-based HOU (varies by BldgType) | DEER1314 | Lighting Disposition | 2015-03-06 | Disposition: MeasuresList-May222014.xlsx | RobNc | Com-Iltg-dWatt-LF | DEER | Scaled | Delta | 0 | 0 | None |  | FALSE |  | TRUE | Com | Any | Lighting | InGen | Ltg_Lmp+Blst | LF_LmpBlst |  |  | ILtg-Lfluor-Elec | ILtg-Lfluor-Elec | LF lamp and ballast: LF lamp: T8, 48 inch, 32W, 2970 lm, CRI = 82, rated life = 20000 hours (3): LF Ballast: Electronic, Instant Start, Normal LO (1); Total Watts = 89 | LF lamp and ballast: LF lamp: T8, 48 inch, 32W, 2970 lm, CRI = 82, rated life = 20000 hours (3): LF Ballast: Electronic, Instant Start, Normal LO (1); Total Watts = 89 | LF lamp and ballast: LF lamp: T8, 48 inch, 28W, 2585 lm, CRI = 85, rated life = 24000 hours (3): LF Ballast: Electronic, Instant Start, Normal LO (1); Total Watts = 75 | LFLmpBlst-T8-48in-32w-2g+El-IS-NLO(89w) | LFLmpBlst-T8-48in-32w-2g+El-IS-NLO(89w) | LFLmpBlst-T8-48in-28w+El-IS-NLO(75w) | Standard |  | WP source e.g.: SCE13LG092r0 | DEER1314-Ltg-Com-LF | DEER1314 | Fixture |  |  | Watts | 75 | Watts | 89 | Watts | 89 | Lighting | Indoor General Lighting | Lighting - Lamps + Ballasts | Linear Fluorescent Lamp with Ballast | 2013-01-01 |  | DEER2011 | DEER_for_2013 | DEER2014 | 2014_Bldg_OS | DEER2014 | 2014_AllSpc_OS | DEER2014 | 2014_No_OccSens
4553 | C-In-LFLmpBlst-T8-48in-28w+El-IS-NLO(98w)-dWP14 | Commercial Indoor General Lighting: more efficient Linear Fluorescent Lamp & Ballast installed. Measure includes Code case. Impacts: Linear Fluorescent-based HOU (varies by BldgType) | DEER1314 | Lighting Disposition | 2015-03-06 | Disposition: MeasuresList-May222014.xlsx | RobNc | Com-Iltg-dWatt-LF | DEER | Scaled | Delta | 0 | 0 | None |  | FALSE |  | TRUE | Com | Any | Lighting | InGen | Ltg_Lmp+Blst | LF_LmpBlst |  |  | ILtg-Lfluor-Elec | ILtg-Lfluor-Elec | LF lamp and ballast: LF lamp: T8, 48 inch, 32W, 2710 lm, CRI = 75, rated life = 15000 hours (4): LF Ballast: Electronic, Instant Start, Normal LO (1); Total Watts = 112 | LF lamp and ballast: LF lamp: T8, 48 inch, 32W, 2710 lm, CRI = 75, rated life = 15000 hours (4): LF Ballast: Electronic, Instant Start, Normal LO (1); Total Watts = 112 | LF lamp and ballast: LF lamp: T8, 48 inch, 28W, 2585 lm, CRI = 85, rated life = 24000 hours (4): LF Ballast: Electronic, Instant Start, Normal LO (1); Total Watts = 98 | LFLmpBlst-T8-48in-32w-1g+El-IS-NLO(112w) | LFLmpBlst-T8-48in-32w-1g+El-IS-NLO(112w) | LFLmpBlst-T8-48in-28w+El-IS-NLO(98w) | Standard |  | WP source e.g.: SCE13LG087r0 | DEER1314-Ltg-Com-LF | DEER1314 | Fixture |  |  | Watts | 98 | Watts | 112 | Watts | 112 | Lighting | Indoor General Lighting | Lighting - Lamps + Ballasts | Linear Fluorescent Lamp with Ballast | 2013-01-01 |  | DEER2011 | DEER_for_2013 | DEER2014 | 2014_Bldg_OS | DEER2014 | 2014_AllSpc_OS | DEER2014 | 2014_No_OccSens
4554 | C-In-LFLmpBlst-T8-48in-28w+El-IS-NLO+Refl(53w)-dWP36 | Commercial Indoor General Lighting: more efficient Linear Fluorescent Lamp & Ballast installed. Measure includes Code case. Impacts: Linear Fluorescent-based HOU (varies by BldgType) | DEER1314 | Lighting Disposition | 2015-03-06 | Disposition: MeasuresList-May222014.xlsx | RobNc | Com-Iltg-dWatt-LF | DEER | Scaled | Delta | 0 | 0 | None |  | FALSE |  | TRUE | Com | Any | Lighting | InGen | Ltg_Lmp+Blst | LF_LmpBlst |  |  | ILtg-Lfluor-Elec | ILtg-Lfluor-Elec | LF lamp and ballast: LF lamp: T8, 48 inch, 32W, 2970 lm, CRI = 82, rated life = 20000 hours (3): LF Ballast: Electronic, Instant Start, Normal LO (1); Total Watts = 89 | LF lamp and ballast: LF lamp: T8, 48 inch, 32W, 2970 lm, CRI = 82, rated life = 20000 hours (3): LF Ballast: Electronic, Instant Start, Normal LO (1); Total Watts = 89 | LF lamp and ballast: LF lamp: T8, 48 inch, 28W, 2585 lm, CRI = 85, rated life = 24000 hours (2): LF Ballast: Electronic, Instant Start, Normal LO (1); Any type of reflector; Total Watts = 53 | LFLmpBlst-T8-48in-32w-2g+El-IS-NLO(89w) | LFLmpBlst-T8-48in-32w-2g+El-IS-NLO(89w) | LFLmpBlst-T8-48in-28w+El-IS-NLO+Refl(53w) | Standard |  | WP source e.g.: SCE13LG087r0 | DEER1314-Ltg-Com-LF | DEER1314 | Fixture |  |  | Watts | 53 | Watts | 89 | Watts | 89 | Lighting | Indoor General Lighting | Lighting - Lamps + Ballasts | Linear Fluorescent Lamp with Ballast | 2013-01-01 |  | DEER2011 | DEER_for_2013 | DEER2014 | 2014_Bldg_OS | DEER2014 | 2014_AllSpc_OS | DEER2014 | 2014_No_OccSens
4555 | C-In-LFLmpBlst-T8-48in-28w+El-IS-NLO+Refl(53w)-dWP59 | Commercial Indoor General Lighting: more efficient Linear Fluorescent Lamp & Ballast installed. Measure includes Code case. Impacts: Linear Fluorescent-based HOU (varies by BldgType) | DEER1314 | Lighting Disposition | 2015-03-06 | Disposition: MeasuresList-May222014.xlsx | RobNc | Com-Iltg-dWatt-LF | DEER | Scaled | Delta | 0 | 0 | None |  | FALSE |  | TRUE | Com | Any | Lighting | InGen | Ltg_Lmp+Blst | LF_LmpBlst |  |  | ILtg-Lfluor-Elec | ILtg-Lfluor-Elec | LF lamp and ballast: LF lamp: T8, 48 inch, 32W, 2710 lm, CRI = 75, rated life = 15000 hours (4): LF Ballast: Electronic, Instant Start, Normal LO (1); Total Watts = 112 | LF lamp and ballast: LF lamp: T8, 48 inch, 32W, 2710 lm, CRI = 75, rated life = 15000 hours (4): LF Ballast: Electronic, Instant Start, Normal LO (1); Total Watts = 112 | LF lamp and ballast: LF lamp: T8, 48 inch, 28W, 2585 lm, CRI = 85, rated life = 24000 hours (2): LF Ballast: Electronic, Instant Start, Normal LO (1); Any type of reflector; Total Watts = 53 | LFLmpBlst-T8-48in-32w-1g+El-IS-NLO(112w) | LFLmpBlst-T8-48in-32w-1g+El-IS-NLO(112w) | LFLmpBlst-T8-48in-28w+El-IS-NLO+Refl(53w) | Standard |  | WP source e.g.: SCE13LG087r0 | DEER1314-Ltg-Com-LF | DEER1314 | Fixture |  |  | Watts | 53 | Watts | 112 | Watts | 112 | Lighting | Indoor General Lighting | Lighting - Lamps + Ballasts | Linear Fluorescent Lamp with Ballast | 2013-01-01 |  | DEER2011 | DEER_for_2013 | DEER2014 | 2014_Bldg_OS | DEER2014 | 2014_AllSpc_OS | DEER2014 | 2014_No_OccSens
4556 | C-In-LFLmpBlst-T8-48in-28w+El-IS-NLO+Refl(53w)-dWP67-dWC0 | Commercial Indoor General Lighting: more efficient Linear Fluorescent Lamp & Ballast installed. Measure includes Code case. Impacts: Linear Fluorescent-based HOU (varies by BldgType) | DEER1314 | Lighting Disposition | 2015-03-06 | Disposition: MeasuresList-Dec1-2014.xlsx | ERrul | Com-Iltg-dWatt-LF | DEER | Scaled | Delta | 0 | 0 | None |  | TRUE |  | TRUE | Com | Any | Lighting | InGen | Ltg_Lmp+Blst | LF_LmpBlst |  |  | ILtg-Lfluor-Elec | ILtg-Lfluor-T12Mag | LF lamp and ballast: LF lamp: T12, 48 inch, 39W, 2750 lm, CRI = 60, rated life = 20000 hours (3): LF Ballast: Hybrid, Instant Start, Normal LO (1.5); Total Watts = 120 | LF lamp and ballast: LF lamp: T8, 48 inch, 28W, 2585 lm, CRI = 85, rated life = 24000 hours (2): LF Ballast: Electronic, Instant Start, Normal LO (1); Any type of reflector; Total Watts = 53 | LF lamp and ballast: LF lamp: T8, 48 inch, 28W, 2585 lm, CRI = 85, rated life = 24000 hours (2): LF Ballast: Electronic, Instant Start, Normal LO (1); Any type of reflector; Total Watts = 53 | LFLmpBlst-T12-48in-39w+Hyb-IS-NLO(120w) | LFLmpBlst-T8-48in-28w+El-IS-NLO+Refl(53w) | LFLmpBlst-T8-48in-28w+El-IS-NLO+Refl(53w) | Standard |  |  | DEER1314-Ltg-Com-LF | DEER1314 | Fixture |  |  | Watts | 53 | Watts | 120 | Watts | 53 | Lighting | Indoor General Lighting | Lighting - Lamps + Ballasts | Linear Fluorescent Lamp with Ballast | 2013-01-01 |  | DEER2011 | DEER_for_2013 | DEER2014 | 2014_Bldg_OS | DEER2014 | 2014_AllSpc_OS | DEER2014 | 2014_No_OccSens
4557 | C-In-LFLmpBlst-T8-48in-28w+El-IS-NLO+Refl(53w)-dWP67-dWC36 | Commercial Indoor General Lighting: more efficient Linear Fluorescent Lamp & Ballast installed. Measure includes Code case. Impacts: Linear Fluorescent-based HOU (varies by BldgType) | DEER2011 | Lighting Disposition | 2014-05-30 | Disposition: MeasuresList-May222014.xlsx | ErRobNc | Com-Iltg-dWatt-LF | DEER | Scaled | Delta | 0 | 0 | None |  | FALSE |  | TRUE | Com | Any | Lighting | InGen | Ltg_Lmp+Blst | LF_LmpBlst |  |  | ILtg-Lfluor-Elec | ILtg-Lfluor-T12Mag | LF lamp and ballast: LF lamp: T12, 48 inch, 39W, 2750 lm, CRI = 60, rated life = 20000 hours (3): LF Ballast: Hybrid, Instant Start, Normal LO (1.5); Total Watts = 120 | LF lamp and ballast: LF lamp: T8, 48 inch, 32W, 2970 lm, CRI = 82, rated life = 20000 hours (3): LF Ballast: Electronic, Instant Start, Normal LO (1); Total Watts = 89 | LF lamp and ballast: LF lamp: T8, 48 inch, 28W, 2585 lm, CRI = 85, rated life = 24000 hours (2): LF Ballast: Electronic, Instant Start, Normal LO (1); Any type of reflector; Total Watts = 53 | LFLmpBlst-T12-48in-39w+Hyb-IS-NLO(120w) | LFLmpBlst-T8-48in-32w-2g+El-IS-NLO(89w) | LFLmpBlst-T8-48in-28w+El-IS-NLO+Refl(53w) | Standard |  | WP source e.g.: SCE13LG087r0; Expires 6-30-2014; Not used in 2013-14 Lighting Disposition | None | DEER2011 | Fixture |  |  | Watts | 53 | Watts | 120 | Watts | 89 | Lighting | Indoor General Lighting | Lighting - Lamps + Ballasts | Linear Fluorescent Lamp with Ballast | 2013-01-01 | 2014-06-30
4558 | C-In-LFLmpBlst-T8-48in-28w+El-IS-RLO(24w)-dWP12-dWC7 | Commercial Indoor General Lighting: more efficient Linear Fluorescent Lamp & Ballast installed. Measure includes Code case. Impacts: Linear Fluorescent-based HOU (varies by BldgType) | DEER1314 | Lighting Disposition | 2015-03-06 | Disposition: MeasuresList-May222014.xlsx | ErRobNc | Com-Iltg-dWatt-LF | DEER | Scaled | Delta | 0 | 0 | None |  | FALSE |  | TRUE | Com | Any | Lighting | InGen | Ltg_Lmp+Blst | LF_LmpBlst |  |  | ILtg-Lfluor-Elec | ILtg-Lfluor-T12Mag | LF lamp and ballast: LF lamp: T12, 48 inch, 34W, 2475 lm, CRI = 60, rated life = 20000 hours (1): LF Ballast: Energy Saver Magnetic (EPACT compliant), Rapid Start, Normal LO (0.5); Total Watts = 36 | LF lamp and ballast: LF lamp: T8, 48 inch, 32W, 2970 lm, CRI = 82, rated life = 20000 hours (1): LF Ballast: Electronic, Instant Start, Normal LO (1); Total Watts = 31 | LF lamp and ballast: LF lamp: T8, 48 inch, 28W, 2585 lm, CRI = 85, rated life = 24000 hours (1): LF Ballast: Electronic, Instant Start, Reduced LO (1); Total Watts = 24 | LFLmpBlst-T12-48in-34w+MagES-RS-NLO(36w) | LFLmpBlst-T8-48in-32w-2g+El-IS-NLO(31w) | LFLmpBlst-T8-48in-28w+El-IS-RLO(24w) | Standard |  | WP source e.g.: SCE13LG087r0 | DEER1314-Ltg-Com-LF | DEER1314 | Fixture |  |  | Watts | 24 | Watts | 36 | Watts | 31 | Lighting | Indoor General Lighting | Lighting - Lamps + Ballasts | Linear Fluorescent Lamp with Ballast | 2013-01-01 |  | DEER2011 | DEER_for_2013 | DEER2014 | 2014_Bldg_OS | DEER2014 | 2014_AllSpc_OS | DEER2014 | 2014_No_OccSens
4559 | C-In-LFLmpBlst-T8-48in-28w+El-IS-RLO(24w)-dWP48-dWC0 | Commercial Indoor General Lighting: more efficient Linear Fluorescent Lamp & Ballast installed. Measure includes Code case. Impacts: Linear Fluorescent-based HOU (varies by BldgType) | DEER1314 | Lighting Disposition | 2015-03-06 | Disposition: MeasuresList-Dec1-2014.xlsx | ERrul | Com-Iltg-dWatt-LF | DEER | Scaled | Delta | 0 | 0 | None |  | TRUE |  | TRUE | Com | Any | Lighting | InGen | Ltg_Lmp+Blst | LF_LmpBlst |  |  | ILtg-Lfluor-Elec | ILtg-Lfluor-T12Mag | LF lamp and ballast: LF lamp: T12, 48 inch, 30W, 2600 lm, CRI = 60, rated life = 20000 hours (2): LF Ballast: Standard Magnetic (pre-EPACT), Instant Start, Normal LO (1); Total Watts = 72 | LF lamp and ballast: LF lamp: T8, 48 inch, 28W, 2585 lm, CRI = 85, rated life = 24000 hours (1): LF Ballast: Electronic, Instant Start, Reduced LO (1); Total Watts = 24 | LF lamp and ballast: LF lamp: T8, 48 inch, 28W, 2585 lm, CRI = 85, rated life = 24000 hours (1): LF Ballast: Electronic, Instant Start, Reduced LO (1); Total Watts = 24 | LFLmpBlst-T12-48in-30w+MagStd-IS-NLO(72w) | LFLmpBlst-T8-48in-28w+El-IS-RLO(24w) | LFLmpBlst-T8-48in-28w+El-IS-RLO(24w) | Standard |  |  | DEER1314-Ltg-Com-LF | DEER1314 | Fixture |  |  | Watts | 24 | Watts | 72 | Watts | 24 | Lighting | Indoor General Lighting | Lighting - Lamps + Ballasts | Linear Fluorescent Lamp with Ballast | 2014-05-29 |  | DEER2011 | DEER_for_2013 | DEER2014 | 2014_Bldg_OS | DEER2014 | 2014_AllSpc_OS | DEER2014 | 2014_No_OccSens
4560 | C-In-LFLmpBlst-T8-48in-28w+El-IS-RLO(24w)-dWP7-1 | Commercial Indoor General Lighting: more efficient Linear Fluorescent Lamp & Ballast installed. Measure includes Code case. Impacts: Linear Fluorescent-based HOU (varies by BldgType) | DEER2011 | Lighting Disposition | 2014-05-30 | Disposition: MeasuresList-May222014.xlsx | RobNc | Com-Iltg-dWatt-LF | DEER | Scaled | Delta | 0 | 0 | None |  | FALSE |  | TRUE | Com | Any | Lighting | InGen | Ltg_Lmp+Blst | LF_LmpBlst |  |  | ILtg-Lfluor-Elec | ILtg-Lfluor-Elec | LF lamp and ballast: LF lamp: T8, 48 inch, 32W, 2710 lm, CRI = 75, rated life = 15000 hours (1): LF Ballast: Electronic, Instant Start, Normal LO (0.33); Total Watts = 31 | LF lamp and ballast: LF lamp: T8, 48 inch, 32W, 2710 lm, CRI = 75, rated life = 15000 hours (1): LF Ballast: Electronic, Instant Start, Normal LO (0.33); Total Watts = 31 | LF lamp and ballast: LF lamp: T8, 48 inch, 28W, 2585 lm, CRI = 85, rated life = 24000 hours (1): LF Ballast: Electronic, Instant Start, Reduced LO (1); Total Watts = 24 | LFLmpBlst-T8-48in-32w-1g+El-IS-NLO(31w) | LFLmpBlst-T8-48in-32w-1g+El-IS-NLO(31w) | LFLmpBlst-T8-48in-28w+El-IS-RLO(24w) | Standard |  | WP source e.g.: SCE13LG087r0; Not used in 2013-14 Lighting Disposition | None | DEER2011 | Fixture |  |  | Watts | 24 | Watts | 31 | Watts | 31 | Lighting | Indoor General Lighting | Lighting - Lamps + Ballasts | Linear Fluorescent Lamp with Ballast | 2013-01-01 | 2014-06-30
4561 | C-In-LFLmpBlst-T8-48in-28w+El-IS-RLO(24w)-dWP7-2 | Commercial Indoor General Lighting: more efficient Linear Fluorescent Lamp & Ballast installed. Measure includes Code case. Impacts: Linear Fluorescent-based HOU (varies by BldgType) | DEER1314 | Lighting Disposition | 2015-03-06 | Disposition: MeasuresList-May222014.xlsx | RobNc | Com-Iltg-dWatt-LF | DEER | Scaled | Delta | 0 | 0 | None |  | FALSE |  | TRUE | Com | Any | Lighting | InGen | Ltg_Lmp+Blst | LF_LmpBlst |  |  | ILtg-Lfluor-Elec | ILtg-Lfluor-Elec | LF lamp and ballast: LF lamp: T8, 48 inch, 32W, 2970 lm, CRI = 82, rated life = 20000 hours (1): LF Ballast: Electronic, Instant Start, Normal LO (1); Total Watts = 31 | LF lamp and ballast: LF lamp: T8, 48 inch, 32W, 2970 lm, CRI = 82, rated life = 20000 hours (1): LF Ballast: Electronic, Instant Start, Normal LO (1); Total Watts = 31 | LF lamp and ballast: LF lamp: T8, 48 inch, 28W, 2585 lm, CRI = 85, rated life = 24000 hours (1): LF Ballast: Electronic, Instant Start, Reduced LO (1); Total Watts = 24 | LFLmpBlst-T8-48in-32w-2g+El-IS-NLO(31w) | LFLmpBlst-T8-48in-32w-2g+El-IS-NLO(31w) | LFLmpBlst-T8-48in-28w+El-IS-RLO(24w) | Standard |  | WP source e.g.: SCE13LG087r0 | DEER1314-Ltg-Com-LF | DEER1314 | Fixture |  |  | Watts | 24 | Watts | 31 | Watts | 31 | Lighting | Indoor General Lighting | Lighting - Lamps + Ballasts | Linear Fluorescent Lamp with Ballast | 2013-01-01 |  | DEER2011 | DEER_for_2013 | DEER2014 | 2014_Bldg_OS | DEER2014 | 2014_AllSpc_OS | DEER2014 | 2014_No_OccSens
4562 | C-In-LFLmpBlst-T8-48in-28w+El-IS-RLO(24w)-dWP7-dWC7 | Commercial Indoor General Lighting: more efficient Linear Fluorescent Lamp & Ballast installed. Measure includes Code case. Impacts: Linear Fluorescent-based HOU (varies by BldgType) | DEER1314 | Lighting Disposition | 2015-03-06 | Disposition: MeasuresList-Dec1-2014.xlsx | ErRobNc | Com-Iltg-dWatt-LF | DEER | Scaled | Delta | 0 | 0 | None |  | TRUE |  | TRUE | Com | Any | Lighting | InGen | Ltg_Lmp+Blst | LF_LmpBlst |  |  | ILtg-Lfluor-Elec | ILtg-Lfluor-Elec | LF lamp and ballast: LF lamp: T8, 48 inch, 32W, 2710 lm, CRI = 75, rated life = 15000 hours (1): LF Ballast: Electronic, Instant Start, Normal LO (0.33); Total Watts = 31 | LF lamp and ballast: LF lamp: T8, 48 inch, 32W, 2970 lm, CRI = 82, rated life = 20000 hours (1): LF Ballast: Electronic, Instant Start, Normal LO (1); Total Watts = 31 | LF lamp and ballast: LF lamp: T8, 48 inch, 28W, 2585 lm, CRI = 85, rated life = 24000 hours (1): LF Ballast: Electronic, Instant Start, Reduced LO (1); Total Watts = 24 | LFLmpBlst-T8-48in-32w-1g+El-IS-NLO(31w) | LFLmpBlst-T8-48in-32w-2g+El-IS-NLO(31w) | LFLmpBlst-T8-48in-28w+El-IS-RLO(24w) | Standard |  |  | DEER1314-Ltg-Com-LF | DEER1314 | Fixture |  |  | Watts | 24 | Watts | 31 | Watts | 31 | Lighting | Indoor General Lighting | Lighting - Lamps + Ballasts | Linear Fluorescent Lamp with Ballast | 2013-01-01 |  | DEER2011 | DEER_for_2013 | DEER2014 | 2014_Bldg_OS | DEER2014 | 2014_AllSpc_OS | DEER2014 | 2014_No_OccSens
4563 | C-In-LFLmpBlst-T8-48in-28w+El-IS-RLO(24w)-dWP85-dWC0 | Commercial Indoor General Lighting: more efficient Linear Fluorescent Lamp & Ballast installed. Measure includes Code case. Impacts: Linear Fluorescent-based HOU (varies by BldgType) | DEER1314 | Lighting Disposition | 2015-03-06 | Disposition: MeasuresList-Dec1-2014.xlsx | ERrul | Com-Iltg-dWatt-LF | DEER | Scaled | Delta | 0 | 0 | None |  | TRUE |  | TRUE | Com | Any | Lighting | InGen | Ltg_Lmp+Blst | LF_LmpBlst |  |  | ILtg-Lfluor-Elec | ILtg-Lfluor-T12Mag | LF lamp and ballast: LF lamp: T12, 48 inch, 30W, 2600 lm, CRI = 60, rated life = 20000 hours (3): LF Ballast: Standard Magnetic (pre-EPACT), Instant Start, Normal LO (1); Total Watts = 109 | LF lamp and ballast: LF lamp: T8, 48 inch, 28W, 2585 lm, CRI = 85, rated life = 24000 hours (1): LF Ballast: Electronic, Instant Start, Reduced LO (1); Total Watts = 24 | LF lamp and ballast: LF lamp: T8, 48 inch, 28W, 2585 lm, CRI = 85, rated life = 24000 hours (1): LF Ballast: Electronic, Instant Start, Reduced LO (1); Total Watts = 24 | LFLmpBlst-T12-48in-30w+MagStd-IS-NLO(109w) | LFLmpBlst-T8-48in-28w+El-IS-RLO(24w) | LFLmpBlst-T8-48in-28w+El-IS-RLO(24w) | Standard |  |  | DEER1314-Ltg-Com-LF | DEER1314 | Fixture |  |  | Watts | 24 | Watts | 109 | Watts | 24 | Lighting | Indoor General Lighting | Lighting - Lamps + Ballasts | Linear Fluorescent Lamp with Ballast | 2014-05-29 |  | DEER2011 | DEER_for_2013 | DEER2014 | 2014_Bldg_OS | DEER2014 | 2014_AllSpc_OS | DEER2014 | 2014_No_OccSens
4564 | C-In-LFLmpBlst-T8-48in-28w+El-IS-RLO(44w)-dWP100-dWC0 | Commercial Indoor General Lighting: more efficient Linear Fluorescent Lamp & Ballast installed. Measure includes Code case. Impacts: Linear Fluorescent-based HOU (varies by BldgType) | DEER1314 | Lighting Disposition | 2015-03-06 | Disposition: MeasuresList-Dec1-2014.xlsx | ERrul | Com-Iltg-dWatt-LF | DEER | Scaled | Delta | 0 | 0 | None |  | TRUE |  | TRUE | Com | Any | Lighting | InGen | Ltg_Lmp+Blst | LF_LmpBlst |  |  | ILtg-Lfluor-Elec | ILtg-Lfluor-T12Mag | LF lamp and ballast: LF lamp: T12, 48 inch, 30W, 2600 lm, CRI = 60, rated life = 20000 hours (4): LF Ballast: Standard Magnetic (pre-EPACT), Instant Start, Normal LO (1); Total Watts = 144 | LF lamp and ballast: LF lamp: T8, 48 inch, 28W, 2585 lm, CRI = 85, rated life = 24000 hours (2): LF Ballast: Electronic, Instant Start, Reduced LO (1); Total Watts = 44 | LF lamp and ballast: LF lamp: T8, 48 inch, 28W, 2585 lm, CRI = 85, rated life = 24000 hours (2): LF Ballast: Electronic, Instant Start, Reduced LO (1); Total Watts = 44 | LFLmpBlst-T12-48in-30w+MagStd-IS-NLO(144w) | LFLmpBlst-T8-48in-28w+El-IS-RLO(44w) | LFLmpBlst-T8-48in-28w+El-IS-RLO(44w) | Standard |  |  | DEER1314-Ltg-Com-LF | DEER1314 | Fixture |  |  | Watts | 44 | Watts | 144 | Watts | 44 | Lighting | Indoor General Lighting | Lighting - Lamps + Ballasts | Linear Fluorescent Lamp with Ballast | 2014-05-29 |  | DEER2011 | DEER_for_2013 | DEER2014 | 2014_Bldg_OS | DEER2014 | 2014_AllSpc_OS | DEER2014 | 2014_No_OccSens
4565 | C-In-LFLmpBlst-T8-48in-28w+El-IS-RLO(44w)-dWP15-dWC15 | Commercial Indoor General Lighting: more efficient Linear Fluorescent Lamp & Ballast installed. Measure includes Code case. Impacts: Linear Fluorescent-based HOU (varies by BldgType) | DEER1314 | Lighting Disposition | 2015-03-06 | Disposition: MeasuresList-May222014.xlsx | ErRobNc | Com-Iltg-dWatt-LF | DEER | Scaled | Delta | 0 | 0 | None |  | FALSE |  | TRUE | Com | Any | Lighting | InGen | Ltg_Lmp+Blst | LF_LmpBlst |  |  | ILtg-Lfluor-Elec | ILtg-Lfluor-Elec | LF lamp and ballast: LF lamp: T8, 48 inch, 32W, 2710 lm, CRI = 75, rated life = 15000 hours (2): LF Ballast: Electronic, Instant Start, Normal LO (1); Total Watts = 59 | LF lamp and ballast: LF lamp: T8, 48 inch, 32W, 2970 lm, CRI = 82, rated life = 20000 hours (2): LF Ballast: Electronic, Instant Start, Normal LO (1); Total Watts = 59 | LF lamp and ballast: LF lamp: T8, 48 inch, 28W, 2585 lm, CRI = 85, rated life = 24000 hours (2): LF Ballast: Electronic, Instant Start, Reduced LO (1); Total Watts = 44 | LFLmpBlst-T8-48in-32w-1g+El-IS-NLO(59w) | LFLmpBlst-T8-48in-32w-2g+El-IS-NLO(59w) | LFLmpBlst-T8-48in-28w+El-IS-RLO(44w) | Standard |  | WP source e.g.: SCE13LG087r0 | DEER1314-Ltg-Com-LF | DEER1314 | Fixture |  |  | Watts | 44 | Watts | 59 | Watts | 59 | Lighting | Indoor General Lighting | Lighting - Lamps + Ballasts | Linear Fluorescent Lamp with Ballast | 2013-01-01 |  | DEER2011 | DEER_for_2013 | DEER2014 | 2014_Bldg_OS | DEER2014 | 2014_AllSpc_OS | DEER2014 | 2014_No_OccSens
4566 | C-In-LFLmpBlst-T8-48in-28w+El-IS-RLO(44w)-dWP202-dWC0 | Commercial Indoor General Lighting: more efficient Linear Fluorescent Lamp & Ballast installed. Measure includes Code case. Impacts: Linear Fluorescent-based HOU (varies by BldgType) | DEER1314 | Lighting Disposition | 2015-03-06 | Disposition: MeasuresList-Dec1-2014.xlsx | ERrul | Com-Iltg-dWatt-LF | DEER | Scaled | Delta | 0 | 0 | None |  | TRUE |  | TRUE | Com | Any | Lighting | InGen | Ltg_Lmp+Blst | LF_LmpBlst |  |  | ILtg-Lfluor-Elec | ILtg-Lfluor-T12Mag | LF lamp and ballast: LF lamp: T12, 96 inch, 60W, 4750 lm, CRI = 60, rated life = 12000 hours (4): LF Ballast: Standard Magnetic (pre-EPACT), Rapid Start, Normal LO (2); Total Watts = 246 | LF lamp and ballast: LF lamp: T8, 48 inch, 28W, 2585 lm, CRI = 85, rated life = 24000 hours (2): LF Ballast: Electronic, Instant Start, Reduced LO (1); Total Watts = 44 | LF lamp and ballast: LF lamp: T8, 48 inch, 28W, 2585 lm, CRI = 85, rated life = 24000 hours (2): LF Ballast: Electronic, Instant Start, Reduced LO (1); Total Watts = 44 | LFLmpBlst-T12-96in-60w+MagStd-RS-NLO(246w) | LFLmpBlst-T8-48in-28w+El-IS-RLO(44w) | LFLmpBlst-T8-48in-28w+El-IS-RLO(44w) | Standard |  |  | DEER1314-Ltg-Com-LF | DEER1314 | Fixture |  |  | Watts | 44 | Watts | 246 | Watts | 44 | Lighting | Indoor General Lighting | Lighting - Lamps + Ballasts | Linear Fluorescent Lamp with Ballast | 2014-05-29 |  | DEER2011 | DEER_for_2013 | DEER2014 | 2014_Bldg_OS | DEER2014 | 2014_AllSpc_OS | DEER2014 | 2014_No_OccSens
4567 | C-In-LFLmpBlst-T8-48in-28w+El-IS-RLO(44w)-dWP28-dWC15 | Commercial Indoor General Lighting: more efficient Linear Fluorescent Lamp & Ballast installed. Measure includes Code case. Impacts: Linear Fluorescent-based HOU (varies by BldgType) | DEER1314 | Lighting Disposition | 2015-03-06 | Disposition: MeasuresList-May222014.xlsx | ErRobNc | Com-Iltg-dWatt-LF | DEER | Scaled | Delta | 0 | 0 | None |  | FALSE |  | TRUE | Com | Any | Lighting | InGen | Ltg_Lmp+Blst | LF_LmpBlst |  |  | ILtg-Lfluor-Elec | ILtg-Lfluor-T12Mag | LF lamp and ballast: LF lamp: T12, 48 inch, 34W, 2475 lm, CRI = 60, rated life = 20000 hours (2): LF Ballast: Energy Saver Magnetic (EPACT compliant), Rapid Start, Normal LO (1); Total Watts = 72 | LF lamp and ballast: LF lamp: T8, 48 inch, 32W, 2970 lm, CRI = 82, rated life = 20000 hours (2): LF Ballast: Electronic, Instant Start, Normal LO (1); Total Watts = 59 | LF lamp and ballast: LF lamp: T8, 48 inch, 28W, 2585 lm, CRI = 85, rated life = 24000 hours (2): LF Ballast: Electronic, Instant Start, Reduced LO (1); Total Watts = 44 | LFLmpBlst-T12-48in-34w+MagES-RS-NLO(72w) | LFLmpBlst-T8-48in-32w-2g+El-IS-NLO(59w) | LFLmpBlst-T8-48in-28w+El-IS-RLO(44w) | Standard |  | WP source e.g.: SCE13LG087r0 | DEER1314-Ltg-Com-LF | DEER1314 | Fixture |  |  | Watts | 44 | Watts | 72 | Watts | 59 | Lighting | Indoor General Lighting | Lighting - Lamps + Ballasts | Linear Fluorescent Lamp with Ballast | 2013-01-01 |  | DEER2011 | DEER_for_2013 | DEER2014 | 2014_Bldg_OS | DEER2014 | 2014_AllSpc_OS | DEER2014 | 2014_No_OccSens
4568 | C-In-LFLmpBlst-T8-48in-28w+El-IS-RLO(44w)-dWP39 | Commercial Indoor General Lighting: more efficient Linear Fluorescent Lamp & Ballast installed. Measure includes Code case. Impacts: Linear Fluorescent-based HOU (varies by BldgType) | DEER1314 | Lighting Disposition | 2015-03-06 | Disposition: MeasuresList-May222014.xlsx | RobNc | Com-Iltg-dWatt-LF | DEER | Scaled | Delta | 0 | 0 | None |  | FALSE |  | TRUE | Com | Any | Lighting | InGen | Ltg_Lmp+Blst | LF_LmpBlst |  |  | ILtg-Lfluor-Elec | ILtg-Lfluor-Elec | LF lamp and ballast: LF lamp: T8, 48 inch, 32W, 2970 lm, CRI = 85, rated life = 24000 hours (3): LF Ballast: Electronic, Instant Start, Normal LO (1); Total Watts = 83 | LF lamp and ballast: LF lamp: T8, 48 inch, 32W, 2970 lm, CRI = 85, rated life = 24000 hours (3): LF Ballast: Electronic, Instant Start, Normal LO (1); Total Watts = 83 | LF lamp and ballast: LF lamp: T8, 48 inch, 28W, 2585 lm, CRI = 85, rated life = 24000 hours (2): LF Ballast: Electronic, Instant Start, Reduced LO (1); Total Watts = 44 | LFLmpBlst-T8-48in-32w-3g+El-IS-NLO(83w) | LFLmpBlst-T8-48in-32w-3g+El-IS-NLO(83w) | LFLmpBlst-T8-48in-28w+El-IS-RLO(44w) | Standard |  | WP source e.g.: SCE13LG087r0 | DEER1314-Ltg-Com-LF | DEER1314 | Fixture |  |  | Watts | 44 | Watts | 83 | Watts | 83 | Lighting | Indoor General Lighting | Lighting - Lamps + Ballasts | Linear Fluorescent Lamp with Ballast | 2013-01-01 |  | DEER2011 | DEER_for_2013 | DEER2014 | 2014_Bldg_OS | DEER2014 | 2014_AllSpc_OS | DEER2014 | 2014_No_OccSens
4569 | C-In-LFLmpBlst-T8-48in-28w+El-IS-RLO(44w)-dWP65-dWC0 | Commercial Indoor General Lighting: more efficient Linear Fluorescent Lamp & Ballast installed. Measure includes Code case. Impacts: Linear Fluorescent-based HOU (varies by BldgType) | DEER1314 | Lighting Disposition | 2015-03-06 | Disposition: MeasuresList-Dec1-2014.xlsx | ERrul | Com-Iltg-dWatt-LF | DEER | Scaled | Delta | 0 | 0 | None |  | TRUE |  | TRUE | Com | Any | Lighting | InGen | Ltg_Lmp+Blst | LF_LmpBlst |  |  | ILtg-Lfluor-Elec | ILtg-Lfluor-T12Mag | LF lamp and ballast: LF lamp: T12, 48 inch, 30W, 2600 lm, CRI = 60, rated life = 20000 hours (3): LF Ballast: Standard Magnetic (pre-EPACT), Instant Start, Normal LO (1); Total Watts = 109 | LF lamp and ballast: LF lamp: T8, 48 inch, 28W, 2585 lm, CRI = 85, rated life = 24000 hours (2): LF Ballast: Electronic, Instant Start, Reduced LO (1); Total Watts = 44 | LF lamp and ballast: LF lamp: T8, 48 inch, 28W, 2585 lm, CRI = 85, rated life = 24000 hours (2): LF Ballast: Electronic, Instant Start, Reduced LO (1); Total Watts = 44 | LFLmpBlst-T12-48in-30w+MagStd-IS-NLO(109w) | LFLmpBlst-T8-48in-28w+El-IS-RLO(44w) | LFLmpBlst-T8-48in-28w+El-IS-RLO(44w) | Standard |  |  | DEER1314-Ltg-Com-LF | DEER1314 | Fixture |  |  | Watts | 44 | Watts | 109 | Watts | 44 | Lighting | Indoor General Lighting | Lighting - Lamps + Ballasts | Linear Fluorescent Lamp with Ballast | 2014-05-29 |  | DEER2011 | DEER_for_2013 | DEER2014 | 2014_Bldg_OS | DEER2014 | 2014_AllSpc_OS | DEER2014 | 2014_No_OccSens
4570 | C-In-LFLmpBlst-T8-48in-28w+El-IS-RLO(65w)-dWP24 | Commercial Indoor General Lighting: more efficient Linear Fluorescent Lamp & Ballast installed. Measure includes Code case. Impacts: Linear Fluorescent-based HOU (varies by BldgType) | DEER2011 | Lighting Disposition | 2014-05-30 | Disposition: MeasuresList-May222014.xlsx | RobNc | Com-Iltg-dWatt-LF | DEER | Scaled | Delta | 0 | 0 | None |  | FALSE |  | TRUE | Com | Any | Lighting | InGen | Ltg_Lmp+Blst | LF_LmpBlst |  |  | ILtg-Lfluor-Elec | ILtg-Lfluor-Elec | LF lamp and ballast: LF lamp: T8, 48 inch, 32W, 2710 lm, CRI = 75, rated life = 15000 hours (3): LF Ballast: Electronic, Instant Start, Normal LO (1); Total Watts = 89 | LF lamp and ballast: LF lamp: T8, 48 inch, 32W, 2710 lm, CRI = 75, rated life = 15000 hours (3): LF Ballast: Electronic, Instant Start, Normal LO (1); Total Watts = 89 | LF lamp and ballast: LF lamp: T8, 48 inch, 28W, 2585 lm, CRI = 85, rated life = 24000 hours (3): LF Ballast: Electronic, Instant Start, Reduced LO (1); Total Watts = 65 | LFLmpBlst-T8-48in-32w-1g+El-IS-NLO(89w) | LFLmpBlst-T8-48in-32w-1g+El-IS-NLO(89w) | LFLmpBlst-T8-48in-28w+El-IS-RLO(65w) | Standard |  | WP source e.g.: SCE13LG087r0; Expires 6-30-2014; Not used in 2013-14 Lighting Disposition | None | DEER2011 | Fixture |  |  | Watts | 65 | Watts | 89 | Watts | 89 | Lighting | Indoor General Lighting | Lighting - Lamps + Ballasts | Linear Fluorescent Lamp with Ballast | 2013-01-01 | 2014-06-30
4571 | C-In-LFLmpBlst-T8-48in-28w+El-IS-RLO(65w)-dWP24-dWC24 | Commercial Indoor General Lighting: more efficient Linear Fluorescent Lamp & Ballast installed. Measure includes Code case. Impacts: Linear Fluorescent-based HOU (varies by BldgType) | DEER1314 | Lighting Disposition | 2015-03-06 | Disposition: MeasuresList-May222014.xlsx | ErRobNc | Com-Iltg-dWatt-LF | DEER | Scaled | Delta | 0 | 0 | None |  | FALSE |  | TRUE | Com | Any | Lighting | InGen | Ltg_Lmp+Blst | LF_LmpBlst |  |  | ILtg-Lfluor-Elec | ILtg-Lfluor-Elec | LF lamp and ballast: LF lamp: T8, 48 inch, 32W, 2710 lm, CRI = 75, rated life = 15000 hours (3): LF Ballast: Electronic, Instant Start, Normal LO (1); Total Watts = 89 | LF lamp and ballast: LF lamp: T8, 48 inch, 32W, 2970 lm, CRI = 82, rated life = 20000 hours (3): LF Ballast: Electronic, Instant Start, Normal LO (1); Total Watts = 89 | LF lamp and ballast: LF lamp: T8, 48 inch, 28W, 2585 lm, CRI = 85, rated life = 24000 hours (3): LF Ballast: Electronic, Instant Start, Reduced LO (1); Total Watts = 65 | LFLmpBlst-T8-48in-32w-1g+El-IS-NLO(89w) | LFLmpBlst-T8-48in-32w-2g+El-IS-NLO(89w) | LFLmpBlst-T8-48in-28w+El-IS-RLO(65w) | Standard |  | WP source e.g.: WPSDGENRLG0013r3 | DEER1314-Ltg-Com-LF | DEER1314 | Fixture |  |  | Watts | 65 | Watts | 89 | Watts | 89 | Lighting | Indoor General Lighting | Lighting - Lamps + Ballasts | Linear Fluorescent Lamp with Ballast | 2013-01-01 |  | DEER2011 | DEER_for_2013 | DEER2014 | 2014_Bldg_OS | DEER2014 | 2014_AllSpc_OS | DEER2014 | 2014_No_OccSens
4572 | C-In-LFLmpBlst-T8-48in-28w+El-IS-RLO(65w)-dWP50-dWC24 | Commercial Indoor General Lighting: more efficient Linear Fluorescent Lamp & Ballast installed. Measure includes Code case. Impacts: Linear Fluorescent-based HOU (varies by BldgType) | DEER1314 | Lighting Disposition | 2015-03-06 | Disposition: MeasuresList-Dec1-2014.xlsx | ErRobNc | Com-Iltg-dWatt-LF | DEER | Scaled | Delta | 0 | 0 | None |  | TRUE |  | TRUE | Com | Any | Lighting | InGen | Ltg_Lmp+Blst | LF_LmpBlst |  |  | ILtg-Lfluor-Elec | ILtg-Lfluor-T12Mag | LF lamp and ballast: LF lamp: T12, 48 inch, 34W, 2475 lm, CRI = 60, rated life = 20000 hours (3): LF Ballast: Energy Saver Magnetic (EPACT compliant), Rapid Start, Normal LO (1); Total Watts = 115 | LF lamp and ballast: LF lamp: T8, 48 inch, 32W, 2970 lm, CRI = 82, rated life = 20000 hours (3): LF Ballast: Electronic, Instant Start, Normal LO (1); Total Watts = 89 | LF lamp and ballast: LF lamp: T8, 48 inch, 28W, 2585 lm, CRI = 85, rated life = 24000 hours (3): LF Ballast: Electronic, Instant Start, Reduced LO (1); Total Watts = 65 | LFLmpBlst-T12-48in-34w+MagES-RS-NLO(115w) | LFLmpBlst-T8-48in-32w-2g+El-IS-NLO(89w) | LFLmpBlst-T8-48in-28w+El-IS-RLO(65w) | Standard |  |  | DEER1314-Ltg-Com-LF | DEER1314 | Fixture |  |  | Watts | 65 | Watts | 115 | Watts | 89 | Lighting | Indoor General Lighting | Lighting - Lamps + Ballasts | Linear Fluorescent Lamp with Ballast | 2013-01-01 |  | DEER2011 | DEER_for_2013 | DEER2014 | 2014_Bldg_OS | DEER2014 | 2014_AllSpc_OS | DEER2014 | 2014_No_OccSens
4573 | C-In-LFLmpBlst-T8-48in-28w+El-IS-RLO(65w)-dWP50-dWC25 | Commercial Indoor General Lighting: more efficient Linear Fluorescent Lamp & Ballast installed. Measure includes Code case. Impacts: Linear Fluorescent-based HOU (varies by BldgType) | DEER2011 | Lighting Disposition | 2014-05-30 | Disposition: MeasuresList-May222014.xlsx | ErRobNc | Com-Iltg-dWatt-LF | DEER | Scaled | Delta | 0 | 0 | None |  | FALSE |  | TRUE | Com | Any | Lighting | InGen | Ltg_Lmp+Blst | LF_LmpBlst |  |  | ILtg-Lfluor-Elec | ILtg-Lfluor-T12Mag | LF lamp and ballast: LF lamp: T12, 48 inch, 34W, 2475 lm, CRI = 60, rated life = 20000 hours (3): LF Ballast: Energy Saver Magnetic (EPACT compliant), Rapid Start, Normal LO (1); Total Watts = 115 | LF lamp and ballast: LF lamp: T8, 48 inch, 32W, 2970 lm, CRI = 82, rated life = 20000 hours (3): LF Ballast: Electronic, Instant Start, Normal LO (2); Total Watts = 90 | LF lamp and ballast: LF lamp: T8, 48 inch, 28W, 2585 lm, CRI = 85, rated life = 24000 hours (3): LF Ballast: Electronic, Instant Start, Reduced LO (1); Total Watts = 65 | LFLmpBlst-T12-48in-34w+MagES-RS-NLO(115w) | LFLmpBlst-T8-48in-32w-2g+El-IS-NLO(90w) | LFLmpBlst-T8-48in-28w+El-IS-RLO(65w) | Standard |  | WP source e.g.: WPSDGENRLG0013r3; Expires 6-30-2014; Not used in 2013-14 Lighting Disposition | None | DEER2011 | Fixture |  |  | Watts | 65 | Watts | 115 | Watts | 90 | Lighting | Indoor General Lighting | Lighting - Lamps + Ballasts | Linear Fluorescent Lamp with Ballast | 2013-01-01 | 2014-06-30
4574 | C-In-LFLmpBlst-T8-48in-28w+El-IS-RLO(65w)-dWP79-dWC0 | Commercial Indoor General Lighting: more efficient Linear Fluorescent Lamp & Ballast installed. Measure includes Code case. Impacts: Linear Fluorescent-based HOU (varies by BldgType) | DEER1314 | Lighting Disposition | 2015-03-06 | Disposition: MeasuresList-Dec1-2014.xlsx | ERrul | Com-Iltg-dWatt-LF | DEER | Scaled | Delta | 0 | 0 | None |  | TRUE |  | TRUE | Com | Any | Lighting | InGen | Ltg_Lmp+Blst | LF_LmpBlst |  |  | ILtg-Lfluor-Elec | ILtg-Lfluor-T12Mag | LF lamp and ballast: LF lamp: T12, 48 inch, 30W, 2600 lm, CRI = 60, rated life = 20000 hours (4): LF Ballast: Standard Magnetic (pre-EPACT), Instant Start, Normal LO (1); Total Watts = 144 | LF lamp and ballast: LF lamp: T8, 48 inch, 28W, 2585 lm, CRI = 85, rated life = 24000 hours (3): LF Ballast: Electronic, Instant Start, Reduced LO (1); Total Watts = 65 | LF lamp and ballast: LF lamp: T8, 48 inch, 28W, 2585 lm, CRI = 85, rated life = 24000 hours (3): LF Ballast: Electronic, Instant Start, Reduced LO (1); Total Watts = 65 | LFLmpBlst-T12-48in-30w+MagStd-IS-NLO(144w) | LFLmpBlst-T8-48in-28w+El-IS-RLO(65w) | LFLmpBlst-T8-48in-28w+El-IS-RLO(65w) | Standard |  |  | DEER1314-Ltg-Com-LF | DEER1314 | Fixture |  |  | Watts | 65 | Watts | 144 | Watts | 65 | Lighting | Indoor General Lighting | Lighting - Lamps + Ballasts | Linear Fluorescent Lamp with Ballast | 2014-05-29 |  | DEER2011 | DEER_for_2013 | DEER2014 | 2014_Bldg_OS | DEER2014 | 2014_AllSpc_OS | DEER2014 | 2014_No_OccSens
4575 | C-In-LFLmpBlst-T8-48in-28w+El-IS-RLO(84w)-dWP28 | Commercial Indoor General Lighting: more efficient Linear Fluorescent Lamp & Ballast installed. Measure includes Code case. Impacts: Linear Fluorescent-based HOU (varies by BldgType) | DEER2011 | Lighting Disposition | 2014-05-30 | Disposition: MeasuresList-May222014.xlsx | RobNc | Com-Iltg-dWatt-LF | DEER | Scaled | Delta | 0 | 0 | None |  | FALSE |  | TRUE | Com | Any | Lighting | InGen | Ltg_Lmp+Blst | LF_LmpBlst |  |  | ILtg-Lfluor-Elec | ILtg-Lfluor-Elec | LF lamp and ballast: LF lamp: T8, 48 inch, 32W, 2710 lm, CRI = 75, rated life = 15000 hours (4): LF Ballast: Electronic, Instant Start, Normal LO (1); Total Watts = 112 | LF lamp and ballast: LF lamp: T8, 48 inch, 32W, 2710 lm, CRI = 75, rated life = 15000 hours (4): LF Ballast: Electronic, Instant Start, Normal LO (1); Total Watts = 112 | LF lamp and ballast: LF lamp: T8, 48 inch, 28W, 2585 lm, CRI = 85, rated life = 24000 hours (4): LF Ballast: Electronic, Instant Start, Reduced LO (1); Total Watts = 84 | LFLmpBlst-T8-48in-32w-1g+El-IS-NLO(112w) | LFLmpBlst-T8-48in-32w-1g+El-IS-NLO(112w) | LFLmpBlst-T8-48in-28w+El-IS-RLO(84w) | Standard |  | WP source e.g.: SCE13LG087r0; Not used in 2013-14 Lighting Disposition | None | DEER2011 | Fixture |  |  | Watts | 84 | Watts | 112 | Watts | 112 | Lighting | Indoor General Lighting | Lighting - Lamps + Ballasts | Linear Fluorescent Lamp with Ballast | 2013-01-01 | 2014-06-30
4576 | C-In-LFLmpBlst-T8-48in-28w+El-IS-RLO(84w)-dWP60-dWC34 | Commercial Indoor General Lighting: more efficient Linear Fluorescent Lamp & Ballast installed. Measure includes Code case. Impacts: Linear Fluorescent-based HOU (varies by BldgType) | DEER2011 | Lighting Disposition | 2014-05-30 | Disposition: MeasuresList-May222014.xlsx | ErRobNc | Com-Iltg-dWatt-LF | DEER | Scaled | Delta | 0 | 0 | None |  | FALSE |  | TRUE | Com | Any | Lighting | InGen | Ltg_Lmp+Blst | LF_LmpBlst |  |  | ILtg-Lfluor-Elec | ILtg-Lfluor-T12Mag | LF lamp and ballast: LF lamp: T12, 48 inch, 34W, 2475 lm, CRI = 60, rated life = 20000 hours (4): LF Ballast: Energy Saver Magnetic (EPACT compliant), Rapid Start, Normal LO (2); Total Watts = 144 | LF lamp and ballast: LF lamp: T8, 48 inch, 32W, 2970 lm, CRI = 82, rated life = 20000 hours (4): LF Ballast: Electronic, Instant Start, Normal LO (2); Total Watts = 118 | LF lamp and ballast: LF lamp: T8, 48 inch, 28W, 2585 lm, CRI = 85, rated life = 24000 hours (4): LF Ballast: Electronic, Instant Start, Reduced LO (1); Total Watts = 84 | LFLmpBlst-T12-48in-34w+MagES-RS-NLO(144w) | LFLmpBlst-T8-48in-32w-2g+El-IS-NLO(118w) | LFLmpBlst-T8-48in-28w+El-IS-RLO(84w) | Standard |  | WP source e.g.: WPSDGENRLG0013r3; Not used in 2013-14 Lighting Disposition | None | DEER2011 | Fixture |  |  | Watts | 84 | Watts | 144 | Watts | 118 | Lighting | Indoor General Lighting | Lighting - Lamps + Ballasts | Linear Fluorescent Lamp with Ballast | 2013-01-01 | 2014-06-30
4577 | C-In-LFLmpBlst-T8-48in-28w+El-IS-RLO(88w)-dWP158-dWC0 | Commercial Indoor General Lighting: more efficient Linear Fluorescent Lamp & Ballast installed. Measure includes Code case. Impacts: Linear Fluorescent-based HOU (varies by BldgType) | DEER1314 | Lighting Disposition | 2015-03-06 | Disposition: MeasuresList-Dec1-2014.xlsx | ERrul | Com-Iltg-dWatt-LF | DEER | Scaled | Delta | 0 | 0 | None |  | TRUE |  | TRUE | Com | Any | Lighting | InGen | Ltg_Lmp+Blst | LF_LmpBlst |  |  | ILtg-Lfluor-Elec | ILtg-Lfluor-T12Mag | LF lamp and ballast: LF lamp: T12, 96 inch, 60W, 4750 lm, CRI = 60, rated life = 12000 hours (4): LF Ballast: Standard Magnetic (pre-EPACT), Rapid Start, Normal LO (2); Total Watts = 246 | LF lamp and ballast: LF lamp: T8, 48 inch, 28W, 2585 lm, CRI = 85, rated life = 24000 hours (4): LF Ballast: Electronic, Instant Start, Reduced LO (1); Total Watts = 88 | LF lamp and ballast: LF lamp: T8, 48 inch, 28W, 2585 lm, CRI = 85, rated life = 24000 hours (4): LF Ballast: Electronic, Instant Start, Reduced LO (1); Total Watts = 88 | LFLmpBlst-T12-96in-60w+MagStd-RS-NLO(246w) | LFLmpBlst-T8-48in-28w+El-IS-RLO(88w) | LFLmpBlst-T8-48in-28w+El-IS-RLO(88w) | Standard |  |  | DEER1314-Ltg-Com-LF | DEER1314 | Fixture |  |  | Watts | 88 | Watts | 246 | Watts | 88 | Lighting | Indoor General Lighting | Lighting - Lamps + Ballasts | Linear Fluorescent Lamp with Ballast | 2014-05-29 |  | DEER2011 | DEER_for_2013 | DEER2014 | 2014_Bldg_OS | DEER2014 | 2014_AllSpc_OS | DEER2014 | 2014_No_OccSens
4578 | C-In-LFLmpBlst-T8-48in-28w+El-IS-RLO(88w)-dWP24-dWC24 | Commercial Indoor General Lighting: more efficient Linear Fluorescent Lamp & Ballast installed. Measure includes Code case. Impacts: Linear Fluorescent-based HOU (varies by BldgType) | DEER1314 | Lighting Disposition | 2015-03-06 | Disposition: MeasuresList-Dec1-2014.xlsx | ErRobNc | Com-Iltg-dWatt-LF | DEER | Scaled | Delta | 0 | 0 | None |  | TRUE |  | TRUE | Com | Any | Lighting | InGen | Ltg_Lmp+Blst | LF_LmpBlst |  |  | ILtg-Lfluor-Elec | ILtg-Lfluor-Elec | LF lamp and ballast: LF lamp: T8, 48 inch, 32W, 2710 lm, CRI = 75, rated life = 15000 hours (4): LF Ballast: Electronic, Instant Start, Normal LO (1); Total Watts = 112 | LF lamp and ballast: LF lamp: T8, 48 inch, 32W, 2970 lm, CRI = 82, rated life = 20000 hours (4): LF Ballast: Electronic, Instant Start, Normal LO (1); Total Watts = 112 | LF lamp and ballast: LF lamp: T8, 48 inch, 28W, 2585 lm, CRI = 85, rated life = 24000 hours (4): LF Ballast: Electronic, Instant Start, Reduced LO (1); Total Watts = 88 | LFLmpBlst-T8-48in-32w-1g+El-IS-NLO(112w) | LFLmpBlst-T8-48in-32w-2g+El-IS-NLO(112w) | LFLmpBlst-T8-48in-28w+El-IS-RLO(88w) | Standard |  |  | DEER1314-Ltg-Com-LF | DEER1314 | Fixture |  |  | Watts | 88 | Watts | 112 | Watts | 112 | Lighting | Indoor General Lighting | Lighting - Lamps + Ballasts | Linear Fluorescent Lamp with Ballast | 2013-01-01 |  | DEER2011 | DEER_for_2013 | DEER2014 | 2014_Bldg_OS | DEER2014 | 2014_AllSpc_OS | DEER2014 | 2014_No_OccSens
4579 | C-In-LFLmpBlst-T8-48in-28w+El-IS-RLO(88w)-dWP56-dWC24 | Commercial Indoor General Lighting: more efficient Linear Fluorescent Lamp & Ballast installed. Measure includes Code case. Impacts: Linear Fluorescent-based HOU (varies by BldgType) | DEER1314 | Lighting Disposition | 2015-03-06 | Disposition: MeasuresList-Dec1-2014.xlsx | ErRobNc | Com-Iltg-dWatt-LF | DEER | Scaled | Delta | 0 | 0 | None |  | TRUE |  | TRUE | Com | Any | Lighting | InGen | Ltg_Lmp+Blst | LF_LmpBlst |  |  | ILtg-Lfluor-Elec | ILtg-Lfluor-T12Mag | LF lamp and ballast: LF lamp: T12, 48 inch, 34W, 2475 lm, CRI = 60, rated life = 20000 hours (4): LF Ballast: Energy Saver Magnetic (EPACT compliant), Rapid Start, Normal LO (2); Total Watts = 144 | LF lamp and ballast: LF lamp: T8, 48 inch, 32W, 2970 lm, CRI = 82, rated life = 20000 hours (4): LF Ballast: Electronic, Instant Start, Normal LO (1); Total Watts = 112 | LF lamp and ballast: LF lamp: T8, 48 inch, 28W, 2585 lm, CRI = 85, rated life = 24000 hours (4): LF Ballast: Electronic, Instant Start, Reduced LO (1); Total Watts = 88 | LFLmpBlst-T12-48in-34w+MagES-RS-NLO(144w) | LFLmpBlst-T8-48in-32w-2g+El-IS-NLO(112w) | LFLmpBlst-T8-48in-28w+El-IS-RLO(88w) | Standard |  |  | DEER1314-Ltg-Com-LF | DEER1314 | Fixture |  |  | Watts | 88 | Watts | 144 | Watts | 112 | Lighting | Indoor General Lighting | Lighting - Lamps + Ballasts | Linear Fluorescent Lamp with Ballast | 2013-01-01 |  | DEER2011 | DEER_for_2013 | DEER2014 | 2014_Bldg_OS | DEER2014 | 2014_AllSpc_OS | DEER2014 | 2014_No_OccSens
4580 | C-In-LFLmpBlst-T8-48in-28w+El-IS-VHLO(70w)-dWP42 | Commercial Indoor General Lighting: more efficient Linear Fluorescent Lamp & Ballast installed. Measure includes Code case. Impacts: Linear Fluorescent-based HOU (varies by BldgType) | DEER1314 | Lighting Disposition | 2015-03-06 | Disposition: MeasuresList-May222014.xlsx | RobNc | Com-Iltg-dWatt-LF | DEER | Scaled | Delta | 0 | 0 | None |  | FALSE |  | TRUE | Com | Any | Lighting | InGen | Ltg_Lmp+Blst | LF_LmpBlst |  |  | ILtg-Lfluor-Elec | ILtg-Lfluor-Elec | LF lamp and ballast: LF lamp: T8, 48 inch, 32W, 2710 lm, CRI = 75, rated life = 15000 hours (4): LF Ballast: Electronic, Instant Start, Normal LO (1); Total Watts = 112 | LF lamp and ballast: LF lamp: T8, 48 inch, 32W, 2710 lm, CRI = 75, rated life = 15000 hours (4): LF Ballast: Electronic, Instant Start, Normal LO (1); Total Watts = 112 | LF lamp and ballast: LF lamp: T8, 48 inch, 28W, 2585 lm, CRI = 85, rated life = 24000 hours (2): LF Ballast: Electronic, Instant Start, Very High LO (1); Total Watts = 70 | LFLmpBlst-T8-48in-32w-1g+El-IS-NLO(112w) | LFLmpBlst-T8-48in-32w-1g+El-IS-NLO(112w) | LFLmpBlst-T8-48in-28w+El-IS-VHLO(70w) | Standard |  | WP source e.g.: WPSDGENRLG0013r3 | DEER1314-Ltg-Com-LF | DEER1314 | Fixture |  |  | Watts | 70 | Watts | 112 | Watts | 112 | Lighting | Indoor General Lighting | Lighting - Lamps + Ballasts | Linear Fluorescent Lamp with Ballast | 2013-01-01 |  | DEER2011 | DEER_for_2013 | DEER2014 | 2014_Bldg_OS | DEER2014 | 2014_AllSpc_OS | DEER2014 | 2014_No_OccSens
4581 | C-In-LFLmpBlst-T8-48in-28w+El-IS-VHLO+Refl(70w)-dWP19 | Commercial Indoor General Lighting: more efficient Linear Fluorescent Lamp & Ballast installed. Measure includes Code case. Impacts: Linear Fluorescent-based HOU (varies by BldgType) | DEER1314 | Lighting Disposition | 2015-03-06 | Disposition: MeasuresList-May222014.xlsx | RobNc | Com-Iltg-dWatt-LF | DEER | Scaled | Delta | 0 | 0 | None |  | FALSE |  | TRUE | Com | Any | Lighting | InGen | Ltg_Lmp+Blst | LF_LmpBlst |  |  | ILtg-Lfluor-Elec | ILtg-Lfluor-Elec | LF lamp and ballast: LF lamp: T8, 48 inch, 32W, 2970 lm, CRI = 82, rated life = 20000 hours (3): LF Ballast: Electronic, Instant Start, Normal LO (1); Total Watts = 89 | LF lamp and ballast: LF lamp: T8, 48 inch, 32W, 2970 lm, CRI = 82, rated life = 20000 hours (3): LF Ballast: Electronic, Instant Start, Normal LO (1); Total Watts = 89 | LF lamp and ballast: LF lamp: T8, 48 inch, 28W, 2585 lm, CRI = 85, rated life = 24000 hours (3): LF Ballast: Electronic, Instant Start, Very High LO (1); Any type of reflector; Total Watts = 70 | LFLmpBlst-T8-48in-32w-2g+El-IS-NLO(89w) | LFLmpBlst-T8-48in-32w-2g+El-IS-NLO(89w) | LFLmpBlst-T8-48in-28w+El-IS-VHLO+Refl(70w) | Standard |  | WP source e.g.: PGECOLTG160r1 | DEER1314-Ltg-Com-LF | DEER1314 | Fixture |  |  | Watts | 70 | Watts | 89 | Watts | 89 | Lighting | Indoor General Lighting | Lighting - Lamps + Ballasts | Linear Fluorescent Lamp with Ballast | 2013-01-01 |  | DEER2011 | DEER_for_2013 | DEER2014 | 2014_Bldg_OS | DEER2014 | 2014_AllSpc_OS | DEER2014 | 2014_No_OccSens
4582 | C-In-LFLmpBlst-T8-48in-28w+El-IS-VHLO+Refl(70w)-dWP42 | Commercial Indoor General Lighting: more efficient Linear Fluorescent Lamp & Ballast installed. Measure includes Code case. Impacts: Linear Fluorescent-based HOU (varies by BldgType) | DEER1314 | Lighting Disposition | 2015-03-06 | Disposition: MeasuresList-May222014.xlsx | RobNc | Com-Iltg-dWatt-LF | DEER | Scaled | Delta | 0 | 0 | None |  | FALSE |  | TRUE | Com | Any | Lighting | InGen | Ltg_Lmp+Blst | LF_LmpBlst |  |  | ILtg-Lfluor-Elec | ILtg-Lfluor-Elec | LF lamp and ballast: LF lamp: T8, 48 inch, 32W, 2710 lm, CRI = 75, rated life = 15000 hours (4): LF Ballast: Electronic, Instant Start, Normal LO (1); Total Watts = 112 | LF lamp and ballast: LF lamp: T8, 48 inch, 32W, 2710 lm, CRI = 75, rated life = 15000 hours (4): LF Ballast: Electronic, Instant Start, Normal LO (1); Total Watts = 112 | LF lamp and ballast: LF lamp: T8, 48 inch, 28W, 2585 lm, CRI = 85, rated life = 24000 hours (3): LF Ballast: Electronic, Instant Start, Very High LO (1); Any type of reflector; Total Watts = 70 | LFLmpBlst-T8-48in-32w-1g+El-IS-NLO(112w) | LFLmpBlst-T8-48in-32w-1g+El-IS-NLO(112w) | LFLmpBlst-T8-48in-28w+El-IS-VHLO+Refl(70w) | Standard |  | WP source e.g.: WPSDGENRLG0013r3 | DEER1314-Ltg-Com-LF | DEER1314 | Fixture |  |  | Watts | 70 | Watts | 112 | Watts | 112 | Lighting | Indoor General Lighting | Lighting - Lamps + Ballasts | Linear Fluorescent Lamp with Ballast | 2013-01-01 |  | DEER2011 | DEER_for_2013 | DEER2014 | 2014_Bldg_OS | DEER2014 | 2014_AllSpc_OS | DEER2014 | 2014_No_OccSens
4583 | C-In-LFLmpBlst-T8-48in-28w+El-PS-HLO(31w)-dWP28 | Commercial Indoor General Lighting: more efficient Linear Fluorescent Lamp & Ballast installed. Measure includes Code case. Impacts: Linear Fluorescent-based HOU (varies by BldgType) | DEER1314 | Lighting Disposition | 2015-03-06 | Disposition: MeasuresList-May222014.xlsx | RobNc | Com-Iltg-dWatt-LF | DEER | Scaled | Delta | 0 | 0 | None |  | FALSE |  | TRUE | Com | Any | Lighting | InGen | Ltg_Lmp+Blst | LF_LmpBlst |  |  | ILtg-Lfluor-Elec | ILtg-Lfluor-Elec | LF lamp and ballast: LF lamp: T8, 48 inch, 32W, 2970 lm, CRI = 82, rated life = 20000 hours (2): LF Ballast: Electronic, Instant Start, Normal LO (1); Total Watts = 59 | LF lamp and ballast: LF lamp: T8, 48 inch, 32W, 2970 lm, CRI = 82, rated life = 20000 hours (2): LF Ballast: Electronic, Instant Start, Normal LO (1); Total Watts = 59 | LF lamp and ballast: LF lamp: T8, 48 inch, 28W, 2585 lm, CRI = 85, rated life = 24000 hours (1): LF Ballast: Electronic, Programmed Start, High LO (1); Total Watts = 31 | LFLmpBlst-T8-48in-32w-2g+El-IS-NLO(59w) | LFLmpBlst-T8-48in-32w-2g+El-IS-NLO(59w) | LFLmpBlst-T8-48in-28w+El-PS-HLO(31w) | Standard |  | WP source e.g.: SCE13LG087r0 | DEER1314-Ltg-Com-LF | DEER1314 | Fixture |  |  | Watts | 31 | Watts | 59 | Watts | 59 | Lighting | Indoor General Lighting | Lighting - Lamps + Ballasts | Linear Fluorescent Lamp with Ballast | 2013-01-01 |  | DEER2011 | DEER_for_2013 | DEER2014 | 2014_Bldg_OS | DEER2014 | 2014_AllSpc_OS | DEER2014 | 2014_No_OccSens
4584 | C-In-LFLmpBlst-T8-48in-28w+El-PS-HLO(54.3w)-dWP34 | Commercial Indoor General Lighting: more efficient Linear Fluorescent Lamp & Ballast installed. Measure includes Code case. Impacts: Linear Fluorescent-based HOU (varies by BldgType) | DEER1314 | Lighting Disposition | 2015-03-06 | Disposition: MeasuresList-May222014.xlsx | RobNc | Com-Iltg-dWatt-LF | DEER | Scaled | Delta | 0 | 0 | None |  | FALSE |  | TRUE | Com | Any | Lighting | InGen | Ltg_Lmp+Blst | LF_LmpBlst |  |  | ILtg-Lfluor-Elec | ILtg-Lfluor-Elec | LF lamp and ballast: LF lamp: T8, 48 inch, 32W, 2970 lm, CRI = 82, rated life = 20000 hours (3): LF Ballast: Electronic, Instant Start, Normal LO (1); Total Watts = 89 | LF lamp and ballast: LF lamp: T8, 48 inch, 32W, 2970 lm, CRI = 82, rated life = 20000 hours (3): LF Ballast: Electronic, Instant Start, Normal LO (1); Total Watts = 89 | LF lamp and ballast: LF lamp: T8, 48 inch, 28W, 2585 lm, CRI = 85, rated life = 24000 hours (2): LF Ballast: Electronic, Programmed Start, High LO (1); Total Watts = 54.3 | LFLmpBlst-T8-48in-32w-2g+El-IS-NLO(89w) | LFLmpBlst-T8-48in-32w-2g+El-IS-NLO(89w) | LFLmpBlst-T8-48in-28w+El-PS-HLO(54.3w) | Standard |  | WP source e.g.: WPSDGENRLG0013r3 | DEER1314-Ltg-Com-LF | DEER1314 | Fixture |  |  | Watts | 54.3 | Watts | 89 | Watts | 89 | Lighting | Indoor General Lighting | Lighting - Lamps + Ballasts | Linear Fluorescent Lamp with Ballast | 2013-01-01 |  | DEER2011 | DEER_for_2013 | DEER2014 | 2014_Bldg_OS | DEER2014 | 2014_AllSpc_OS | DEER2014 | 2014_No_OccSens
4585 | C-In-LFLmpBlst-T8-48in-28w+El-PS-HLO(54.3w)-dWP57 | Commercial Indoor General Lighting: more efficient Linear Fluorescent Lamp & Ballast installed. Measure includes Code case. Impacts: Linear Fluorescent-based HOU (varies by BldgType) | DEER1314 | Lighting Disposition | 2015-03-06 | Disposition: MeasuresList-May222014.xlsx | RobNc | Com-Iltg-dWatt-LF | DEER | Scaled | Delta | 0 | 0 | None |  | FALSE |  | TRUE | Com | Any | Lighting | InGen | Ltg_Lmp+Blst | LF_LmpBlst |  |  | ILtg-Lfluor-Elec | ILtg-Lfluor-Elec | LF lamp and ballast: LF lamp: T8, 48 inch, 32W, 2970 lm, CRI = 82, rated life = 20000 hours (4): LF Ballast: Electronic, Instant Start, Normal LO (1); Total Watts = 112 | LF lamp and ballast: LF lamp: T8, 48 inch, 32W, 2970 lm, CRI = 82, rated life = 20000 hours (4): LF Ballast: Electronic, Instant Start, Normal LO (1); Total Watts = 112 | LF lamp and ballast: LF lamp: T8, 48 inch, 28W, 2585 lm, CRI = 85, rated life = 24000 hours (2): LF Ballast: Electronic, Programmed Start, High LO (1); Total Watts = 54.3 | LFLmpBlst-T8-48in-32w-2g+El-IS-NLO(112w) | LFLmpBlst-T8-48in-32w-2g+El-IS-NLO(112w) | LFLmpBlst-T8-48in-28w+El-PS-HLO(54.3w) | Standard |  | WP source e.g.: WPSDGENRLG0013r3 | DEER1314-Ltg-Com-LF | DEER1314 | Fixture |  |  | Watts | 54.3 | Watts | 112 | Watts | 112 | Lighting | Indoor General Lighting | Lighting - Lamps + Ballasts | Linear Fluorescent Lamp with Ballast | 2013-01-01 |  | DEER2011 | DEER_for_2013 | DEER2014 | 2014_Bldg_OS | DEER2014 | 2014_AllSpc_OS | DEER2014 | 2014_No_OccSens
4586 | C-In-LFLmpBlst-T8-48in-28w+El-PS-HLO(92w)-dWP20 | Commercial Indoor General Lighting: more efficient Linear Fluorescent Lamp & Ballast installed. Measure includes Code case. Impacts: Linear Fluorescent-based HOU (varies by BldgType) | DEER1314 | Lighting Disposition | 2015-03-06 | Disposition: MeasuresList-May222014.xlsx | RobNc | Com-Iltg-dWatt-LF | DEER | Scaled | Delta | 0 | 0 | None |  | FALSE |  | TRUE | Com | Any | Lighting | InGen | Ltg_Lmp+Blst | LF_LmpBlst |  |  | ILtg-Lfluor-Elec | ILtg-Lfluor-Elec | LF lamp and ballast: LF lamp: T8, 48 inch, 32W, 2710 lm, CRI = 75, rated life = 15000 hours (4): LF Ballast: Electronic, Instant Start, Normal LO (1); Total Watts = 112 | LF lamp and ballast: LF lamp: T8, 48 inch, 32W, 2710 lm, CRI = 75, rated life = 15000 hours (4): LF Ballast: Electronic, Instant Start, Normal LO (1); Total Watts = 112 | LF lamp and ballast: LF lamp: T8, 48 inch, 28W, 2585 lm, CRI = 85, rated life = 24000 hours (3): LF Ballast: Electronic, Programmed Start, High LO (1); Total Watts = 92 | LFLmpBlst-T8-48in-32w-1g+El-IS-NLO(112w) | LFLmpBlst-T8-48in-32w-1g+El-IS-NLO(112w) | LFLmpBlst-T8-48in-28w+El-PS-HLO(92w) | Standard |  | WP source e.g.: WPSDGENRLG0013r3 | DEER1314-Ltg-Com-LF | DEER1314 | Fixture |  |  | Watts | 92 | Watts | 112 | Watts | 112 | Lighting | Indoor General Lighting | Lighting - Lamps + Ballasts | Linear Fluorescent Lamp with Ballast | 2013-01-01 |  | DEER2011 | DEER_for_2013 | DEER2014 | 2014_Bldg_OS | DEER2014 | 2014_AllSpc_OS | DEER2014 | 2014_No_OccSens
4587 | C-In-LFLmpBlst-T8-48in-28w+El-PS-NLO(50w)-dWP39 | Commercial Indoor General Lighting: more efficient Linear Fluorescent Lamp & Ballast installed. Measure includes Code case. Impacts: Linear Fluorescent-based HOU (varies by BldgType) | DEER1314 | Lighting Disposition | 2015-03-06 | Disposition: MeasuresList-May222014.xlsx | RobNc | Com-Iltg-dWatt-LF | DEER | Scaled | Delta | 0 | 0 | None |  | FALSE |  | TRUE | Com | Any | Lighting | InGen | Ltg_Lmp+Blst | LF_LmpBlst |  |  | ILtg-Lfluor-Elec | ILtg-Lfluor-Elec | LF lamp and ballast: LF lamp: T8, 48 inch, 32W, 2710 lm, CRI = 75, rated life = 15000 hours (3): LF Ballast: Electronic, Instant Start, Normal LO (1); Total Watts = 89 | LF lamp and ballast: LF lamp: T8, 48 inch, 32W, 2710 lm, CRI = 75, rated life = 15000 hours (3): LF Ballast: Electronic, Instant Start, Normal LO (1); Total Watts = 89 | LF lamp and ballast: LF lamp: T8, 48 inch, 28W, 2585 lm, CRI = 85, rated life = 24000 hours (2): LF Ballast: Electronic, Programmed Start, Normal LO (1); Total Watts = 50 | LFLmpBlst-T8-48in-32w-1g+El-IS-NLO(89w) | LFLmpBlst-T8-48in-32w-1g+El-IS-NLO(89w) | LFLmpBlst-T8-48in-28w+El-PS-NLO(50w) | Standard |  | WP source e.g.: SCE13LG087r0 | DEER1314-Ltg-Com-LF | DEER1314 | Fixture |  |  | Watts | 50 | Watts | 89 | Watts | 89 | Lighting | Indoor General Lighting | Lighting - Lamps + Ballasts | Linear Fluorescent Lamp with Ballast | 2013-01-01 |  | DEER2011 | DEER_for_2013 | DEER2014 | 2014_Bldg_OS | DEER2014 | 2014_AllSpc_OS | DEER2014 | 2014_No_OccSens
4588 | C-In-LFLmpBlst-T8-48in-28w+El-PS-NLO(50w)-dWP62 | Commercial Indoor General Lighting: more efficient Linear Fluorescent Lamp & Ballast installed. Measure includes Code case. Impacts: Linear Fluorescent-based HOU (varies by BldgType) | DEER1314 | Lighting Disposition | 2015-03-06 | Disposition: MeasuresList-May222014.xlsx | RobNc | Com-Iltg-dWatt-LF | DEER | Scaled | Delta | 0 | 0 | None |  | FALSE |  | TRUE | Com | Any | Lighting | InGen | Ltg_Lmp+Blst | LF_LmpBlst |  |  | ILtg-Lfluor-Elec | ILtg-Lfluor-Elec | LF lamp and ballast: LF lamp: T8, 48 inch, 32W, 2710 lm, CRI = 75, rated life = 15000 hours (4): LF Ballast: Electronic, Instant Start, Normal LO (1); Total Watts = 112 | LF lamp and ballast: LF lamp: T8, 48 inch, 32W, 2710 lm, CRI = 75, rated life = 15000 hours (4): LF Ballast: Electronic, Instant Start, Normal LO (1); Total Watts = 112 | LF lamp and ballast: LF lamp: T8, 48 inch, 28W, 2585 lm, CRI = 85, rated life = 24000 hours (2): LF Ballast: Electronic, Programmed Start, Normal LO (1); Total Watts = 50 | LFLmpBlst-T8-48in-32w-1g+El-IS-NLO(112w) | LFLmpBlst-T8-48in-32w-1g+El-IS-NLO(112w) | LFLmpBlst-T8-48in-28w+El-PS-NLO(50w) | Standard |  | WP source e.g.: SCE13LG087r0 | DEER1314-Ltg-Com-LF | DEER1314 | Fixture |  |  | Watts | 50 | Watts | 112 | Watts | 112 | Lighting | Indoor General Lighting | Lighting - Lamps + Ballasts | Linear Fluorescent Lamp with Ballast | 2013-01-01 |  | DEER2011 | DEER_for_2013 | DEER2014 | 2014_Bldg_OS | DEER2014 | 2014_AllSpc_OS | DEER2014 | 2014_No_OccSens
4589 | C-In-LFLmpBlst-T8-48in-28w+El-PS-NLO+Refl(51w)-dWP38 | Commercial Indoor General Lighting: more efficient Linear Fluorescent Lamp & Ballast installed. Measure includes Code case. Impacts: Linear Fluorescent-based HOU (varies by BldgType) | DEER1314 | Lighting Disposition | 2015-03-06 | Disposition: MeasuresList-May222014.xlsx | RobNc | Com-Iltg-dWatt-LF | DEER | Scaled | Delta | 0 | 0 | None |  | FALSE |  | TRUE | Com | Any | Lighting | InGen | Ltg_Lmp+Blst | LF_LmpBlst |  |  | ILtg-Lfluor-Elec | ILtg-Lfluor-Elec | LF lamp and ballast: LF lamp: T8, 48 inch, 32W, 2970 lm, CRI = 82, rated life = 20000 hours (3): LF Ballast: Electronic, Instant Start, Normal LO (1); Total Watts = 89 | LF lamp and ballast: LF lamp: T8, 48 inch, 32W, 2970 lm, CRI = 82, rated life = 20000 hours (3): LF Ballast: Electronic, Instant Start, Normal LO (1); Total Watts = 89 | LF lamp and ballast: LF lamp: T8, 48 inch, 28W, 2585 lm, CRI = 85, rated life = 24000 hours (2): LF Ballast: Electronic, Programmed Start, Normal LO (1); Any type of reflector; Total Watts = 51 | LFLmpBlst-T8-48in-32w-2g+El-IS-NLO(89w) | LFLmpBlst-T8-48in-32w-2g+El-IS-NLO(89w) | LFLmpBlst-T8-48in-28w+El-PS-NLO+Refl(51w) | Standard |  | WP source e.g.: SCE13LG087r0 | DEER1314-Ltg-Com-LF | DEER1314 | Fixture |  |  | Watts | 51 | Watts | 89 | Watts | 89 | Lighting | Indoor General Lighting | Lighting - Lamps + Ballasts | Linear Fluorescent Lamp with Ballast | 2013-01-01 |  | DEER2011 | DEER_for_2013 | DEER2014 | 2014_Bldg_OS | DEER2014 | 2014_AllSpc_OS | DEER2014 | 2014_No_OccSens
4590 | C-In-LFLmpBlst-T8-48in-28w+El-PS-NLO-2(74w)-dWP38 | Commercial Indoor General Lighting: more efficient Linear Fluorescent Lamp & Ballast installed. Measure includes Code case. Impacts: Linear Fluorescent-based HOU (varies by BldgType) | DEER1314 | Lighting Disposition | 2015-03-06 | Disposition: MeasuresList-May222014.xlsx | RobNc | Com-Iltg-dWatt-LF | DEER | Scaled | Delta | 0 | 0 | None |  | FALSE |  | TRUE | Com | Any | Lighting | InGen | Ltg_Lmp+Blst | LF_LmpBlst |  |  | ILtg-Lfluor-Elec | ILtg-Lfluor-Elec | LF lamp and ballast: LF lamp: T8, 48 inch, 32W, 2710 lm, CRI = 75, rated life = 15000 hours (4): LF Ballast: Electronic, Instant Start, Normal LO (1); Total Watts = 112 | LF lamp and ballast: LF lamp: T8, 48 inch, 32W, 2710 lm, CRI = 75, rated life = 15000 hours (4): LF Ballast: Electronic, Instant Start, Normal LO (1); Total Watts = 112 | LF lamp and ballast: LF lamp: T8, 48 inch, 28W, 2585 lm, CRI = 85, rated life = 24000 hours (3): LF Ballast: Electronic, Programmed Start, Normal LO (1); Total Watts = 74 | LFLmpBlst-T8-48in-32w-1g+El-IS-NLO(112w) | LFLmpBlst-T8-48in-32w-1g+El-IS-NLO(112w) | LFLmpBlst-T8-48in-28w+El-PS-NLO-2(74w) | Standard |  | WP source e.g.: SCE13LG087r0 | DEER1314-Ltg-Com-LF | DEER1314 | Fixture |  |  | Watts | 74 | Watts | 112 | Watts | 112 | Lighting | Indoor General Lighting | Lighting - Lamps + Ballasts | Linear Fluorescent Lamp with Ballast | 2013-01-01 |  | DEER2011 | DEER_for_2013 | DEER2014 | 2014_Bldg_OS | DEER2014 | 2014_AllSpc_OS | DEER2014 | 2014_No_OccSens
4591 | C-In-LFLmpBlst-T8-48in-28w+El-PS-VHLO(37.4w)-dWP21 | Commercial Indoor General Lighting: more efficient Linear Fluorescent Lamp & Ballast installed. Measure includes Code case. Impacts: Linear Fluorescent-based HOU (varies by BldgType) | DEER1314 | Lighting Disposition | 2015-03-06 | Disposition: MeasuresList-May222014.xlsx | RobNc | Com-Iltg-dWatt-LF | DEER | Scaled | Delta | 0 | 0 | None |  | FALSE |  | TRUE | Com | Any | Lighting | InGen | Ltg_Lmp+Blst | LF_LmpBlst |  |  | ILtg-Lfluor-Elec | ILtg-Lfluor-Elec | LF lamp and ballast: LF lamp: T8, 48 inch, 32W, 2970 lm, CRI = 82, rated life = 20000 hours (2): LF Ballast: Electronic, Instant Start, Normal LO (1); Total Watts = 59 | LF lamp and ballast: LF lamp: T8, 48 inch, 32W, 2970 lm, CRI = 82, rated life = 20000 hours (2): LF Ballast: Electronic, Instant Start, Normal LO (1); Total Watts = 59 | LF lamp and ballast: LF lamp: T8, 48 inch, 28W, 2585 lm, CRI = 85, rated life = 24000 hours (1): LF Ballast: Electronic, Programmed Start, Very High LO (1); Total Watts = 37.4 | LFLmpBlst-T8-48in-32w-2g+El-IS-NLO(59w) | LFLmpBlst-T8-48in-32w-2g+El-IS-NLO(59w) | LFLmpBlst-T8-48in-28w+El-PS-VHLO(37.4w) | Standard |  | WP source e.g.: SCE13LG087r0 | DEER1314-Ltg-Com-LF | DEER1314 | Fixture |  |  | Watts | 37.4 | Watts | 59 | Watts | 59 | Lighting | Indoor General Lighting | Lighting - Lamps + Ballasts | Linear Fluorescent Lamp with Ballast | 2013-01-01 |  | DEER2011 | DEER_for_2013 | DEER2014 | 2014_Bldg_OS | DEER2014 | 2014_AllSpc_OS | DEER2014 | 2014_No_OccSens
4592 | C-In-LFLmpBlst-T8-48in-28w+El-PS-VHLO(64w)-dWP25 | Commercial Indoor General Lighting: more efficient Linear Fluorescent Lamp & Ballast installed. Measure includes Code case. Impacts: Linear Fluorescent-based HOU (varies by BldgType) | DEER1314 | Lighting Disposition | 2015-03-06 | Disposition: MeasuresList-May222014.xlsx | RobNc | Com-Iltg-dWatt-LF | DEER | Scaled | Delta | 0 | 0 | None |  | FALSE |  | TRUE | Com | Any | Lighting | InGen | Ltg_Lmp+Blst | LF_LmpBlst |  |  | ILtg-Lfluor-Elec | ILtg-Lfluor-Elec | LF lamp and ballast: LF lamp: T8, 48 inch, 32W, 2710 lm, CRI = 75, rated life = 15000 hours (3): LF Ballast: Electronic, Instant Start, Normal LO (1); Total Watts = 89 | LF lamp and ballast: LF lamp: T8, 48 inch, 32W, 2710 lm, CRI = 75, rated life = 15000 hours (3): LF Ballast: Electronic, Instant Start, Normal LO (1); Total Watts = 89 | LF lamp and ballast: LF lamp: T8, 48 inch, 28W, 2585 lm, CRI = 85, rated life = 24000 hours (2): LF Ballast: Electronic, Programmed Start, Very High LO (1); Total Watts = 64 | LFLmpBlst-T8-48in-32w-1g+El-IS-NLO(89w) | LFLmpBlst-T8-48in-32w-1g+El-IS-NLO(89w) | LFLmpBlst-T8-48in-28w+El-PS-VHLO(64w) | Standard |  | WP source e.g.: SCE13LG087r0 | DEER1314-Ltg-Com-LF | DEER1314 | Fixture |  |  | Watts | 64 | Watts | 89 | Watts | 89 | Lighting | Indoor General Lighting | Lighting - Lamps + Ballasts | Linear Fluorescent Lamp with Ballast | 2013-01-01 |  | DEER2011 | DEER_for_2013 | DEER2014 | 2014_Bldg_OS | DEER2014 | 2014_AllSpc_OS | DEER2014 | 2014_No_OccSens
4593 | C-In-LFLmpBlst-T8-48in-28w+El-PS-VHLO(64w)-dWP48 | Commercial Indoor General Lighting: more efficient Linear Fluorescent Lamp & Ballast installed. Measure includes Code case. Impacts: Linear Fluorescent-based HOU (varies by BldgType) | DEER1314 | Lighting Disposition | 2015-03-06 | Disposition: MeasuresList-May222014.xlsx | RobNc | Com-Iltg-dWatt-LF | DEER | Scaled | Delta | 0 | 0 | None |  | FALSE |  | TRUE | Com | Any | Lighting | InGen | Ltg_Lmp+Blst | LF_LmpBlst |  |  | ILtg-Lfluor-Elec | ILtg-Lfluor-Elec | LF lamp and ballast: LF lamp: T8, 48 inch, 32W, 2710 lm, CRI = 75, rated life = 15000 hours (4): LF Ballast: Electronic, Instant Start, Normal LO (1); Total Watts = 112 | LF lamp and ballast: LF lamp: T8, 48 inch, 32W, 2710 lm, CRI = 75, rated life = 15000 hours (4): LF Ballast: Electronic, Instant Start, Normal LO (1); Total Watts = 112 | LF lamp and ballast: LF lamp: T8, 48 inch, 28W, 2585 lm, CRI = 85, rated life = 24000 hours (2): LF Ballast: Electronic, Programmed Start, Very High LO (1); Total Watts = 64 | LFLmpBlst-T8-48in-32w-1g+El-IS-NLO(112w) | LFLmpBlst-T8-48in-32w-1g+El-IS-NLO(112w) | LFLmpBlst-T8-48in-28w+El-PS-VHLO(64w) | Standard |  | WP source e.g.: SCE13LG087r0 | DEER1314-Ltg-Com-LF | DEER1314 | Fixture |  |  | Watts | 64 | Watts | 112 | Watts | 112 | Lighting | Indoor General Lighting | Lighting - Lamps + Ballasts | Linear Fluorescent Lamp with Ballast | 2013-01-01 |  | DEER2011 | DEER_for_2013 | DEER2014 | 2014_Bldg_OS | DEER2014 | 2014_AllSpc_OS | DEER2014 | 2014_No_OccSens
4594 | C-In-LFLmpBlst-T8-48in-28w+El-PS-VHLO(64w)-dWP51-dWC0 | Commercial Indoor General Lighting: more efficient Linear Fluorescent Lamp & Ballast installed. Measure includes Code case. Impacts: Linear Fluorescent-based HOU (varies by BldgType) | DEER1314 | Lighting Disposition | 2015-03-06 | Disposition: MeasuresList-Dec1-2014.xlsx | ERrul | Com-Iltg-dWatt-LF | DEER | Scaled | Delta | 0 | 0 | None |  | TRUE |  | TRUE | Com | Any | Lighting | InGen | Ltg_Lmp+Blst | LF_LmpBlst |  |  | ILtg-Lfluor-Elec | ILtg-Lfluor-T12Mag | LF lamp and ballast: LF lamp: T12, 48 inch, 34W, 2475 lm, CRI = 60, rated life = 20000 hours (3): LF Ballast: Energy Saver Magnetic (EPACT compliant), Rapid Start, Normal LO (1); Total Watts = 115 | LF lamp and ballast: LF lamp: T8, 48 inch, 28W, 2585 lm, CRI = 85, rated life = 24000 hours (2): LF Ballast: Electronic, Programmed Start, Very High LO (1); Total Watts = 64 | LF lamp and ballast: LF lamp: T8, 48 inch, 28W, 2585 lm, CRI = 85, rated life = 24000 hours (2): LF Ballast: Electronic, Programmed Start, Very High LO (1); Total Watts = 64 | LFLmpBlst-T12-48in-34w+MagES-RS-NLO(115w) | LFLmpBlst-T8-48in-28w+El-PS-VHLO(64w) | LFLmpBlst-T8-48in-28w+El-PS-VHLO(64w) | Standard |  |  | DEER1314-Ltg-Com-LF | DEER1314 | Fixture |  |  | Watts | 64 | Watts | 115 | Watts | 64 | Lighting | Indoor General Lighting | Lighting - Lamps + Ballasts | Linear Fluorescent Lamp with Ballast | 2013-01-01 |  | DEER2011 | DEER_for_2013 | DEER2014 | 2014_Bldg_OS | DEER2014 | 2014_AllSpc_OS | DEER2014 | 2014_No_OccSens
4595 | C-In-LFLmpBlst-T8-48in-28w+El-PS-VHLO(64w)-dWP51-dWC25 | Commercial Indoor General Lighting: more efficient Linear Fluorescent Lamp & Ballast installed. Measure includes Code case. Impacts: Linear Fluorescent-based HOU (varies by BldgType) | DEER2011 | Lighting Disposition | 2014-05-30 | Disposition: MeasuresList-May222014.xlsx | ErRobNc | Com-Iltg-dWatt-LF | DEER | Scaled | Delta | 0 | 0 | None |  | FALSE |  | TRUE | Com | Any | Lighting | InGen | Ltg_Lmp+Blst | LF_LmpBlst |  |  | ILtg-Lfluor-Elec | ILtg-Lfluor-T12Mag | LF lamp and ballast: LF lamp: T12, 48 inch, 34W, 2475 lm, CRI = 60, rated life = 20000 hours (3): LF Ballast: Energy Saver Magnetic (EPACT compliant), Rapid Start, Normal LO (1); Total Watts = 115 | LF lamp and ballast: LF lamp: T8, 48 inch, 32W, 2970 lm, CRI = 82, rated life = 20000 hours (3): LF Ballast: Electronic, Instant Start, Normal LO (1); Total Watts = 89 | LF lamp and ballast: LF lamp: T8, 48 inch, 28W, 2585 lm, CRI = 85, rated life = 24000 hours (2): LF Ballast: Electronic, Programmed Start, Very High LO (1); Total Watts = 64 | LFLmpBlst-T12-48in-34w+MagES-RS-NLO(115w) | LFLmpBlst-T8-48in-32w-2g+El-IS-NLO(89w) | LFLmpBlst-T8-48in-28w+El-PS-VHLO(64w) | Standard |  | WP source e.g.: SCE13LG087r0; Expires 6-30-2014; Not used in 2013-14 Lighting Disposition | None | DEER2011 | Fixture |  |  | Watts | 64 | Watts | 115 | Watts | 89 | Lighting | Indoor General Lighting | Lighting - Lamps + Ballasts | Linear Fluorescent Lamp with Ballast | 2013-01-01 | 2014-06-30
4596 | C-In-LFLmpBlst-T8-48in-28w+El-PS-VHLO(97w)-dWP15 | Commercial Indoor General Lighting: more efficient Linear Fluorescent Lamp & Ballast installed. Measure includes Code case. Impacts: Linear Fluorescent-based HOU (varies by BldgType) | DEER1314 | Lighting Disposition | 2015-03-06 | Disposition: MeasuresList-May222014.xlsx | RobNc | Com-Iltg-dWatt-LF | DEER | Scaled | Delta | 0 | 0 | None |  | FALSE |  | TRUE | Com | Any | Lighting | InGen | Ltg_Lmp+Blst | LF_LmpBlst |  |  | ILtg-Lfluor-Elec | ILtg-Lfluor-Elec | LF lamp and ballast: LF lamp: T8, 48 inch, 32W, 2710 lm, CRI = 75, rated life = 15000 hours (4): LF Ballast: Electronic, Instant Start, Normal LO (1); Total Watts = 112 | LF lamp and ballast: LF lamp: T8, 48 inch, 32W, 2710 lm, CRI = 75, rated life = 15000 hours (4): LF Ballast: Electronic, Instant Start, Normal LO (1); Total Watts = 112 | LF lamp and ballast: LF lamp: T8, 48 inch, 28W, 2585 lm, CRI = 85, rated life = 24000 hours (3): LF Ballast: Electronic, Programmed Start, Very High LO (1); Total Watts = 97 | LFLmpBlst-T8-48in-32w-1g+El-IS-NLO(112w) | LFLmpBlst-T8-48in-32w-1g+El-IS-NLO(112w) | LFLmpBlst-T8-48in-28w+El-PS-VHLO(97w) | Standard |  | WP source e.g.: SCE13LG087r0 | DEER1314-Ltg-Com-LF | DEER1314 | Fixture |  |  | Watts | 97 | Watts | 112 | Watts | 112 | Lighting | Indoor General Lighting | Lighting - Lamps + Ballasts | Linear Fluorescent Lamp with Ballast | 2013-01-01 |  | DEER2011 | DEER_for_2013 | DEER2014 | 2014_Bldg_OS | DEER2014 | 2014_AllSpc_OS | DEER2014 | 2014_No_OccSens
4597 | C-In-LFLmpBlst-T8-48in-30w+El-IS-NLO(27w)-dWP16-dWC4 | Commercial Indoor General Lighting: more efficient Linear Fluorescent Lamp & Ballast installed. Measure includes Code case. Impacts: Linear Fluorescent-based HOU (varies by BldgType) | DEER1314 | Lighting Disposition | 2015-03-06 | Disposition: MeasuresList-May222014.xlsx | ErRobNc | Com-Iltg-dWatt-LF | DEER | Scaled | Delta | 0 | 0 | None |  | FALSE |  | TRUE | Com | Any | Lighting | InGen | Ltg_Lmp+Blst | LF_LmpBlst |  |  | ILtg-Lfluor-Elec | ILtg-Lfluor-T12Mag | LF lamp and ballast: LF lamp: T12, 48 inch, 34W, 2475 lm, CRI = 60, rated life = 20000 hours (1): LF Ballast: Energy Saver Magnetic (EPACT compliant), Rapid Start, Normal LO (1); Total Watts = 43 | LF lamp and ballast: LF lamp: T8, 48 inch, 32W, 2970 lm, CRI = 82, rated life = 20000 hours (1): LF Ballast: Electronic, Instant Start, Normal LO (1); Total Watts = 31 | LF lamp and ballast: LF lamp: T8, 48 inch, 30W, 2750 lm, CRI = 85, rated life = 24000 hours (1): LF Ballast: Electronic, Instant Start, Normal LO (1); Total Watts = 27 | LFLmpBlst-T12-48in-34w+MagES-RS-NLO(43w) | LFLmpBlst-T8-48in-32w-2g+El-IS-NLO(31w) | LFLmpBlst-T8-48in-30w+El-IS-NLO(27w) | Standard |  | WP source e.g.: SCE13LG087r0 | DEER1314-Ltg-Com-LF | DEER1314 | Fixture |  |  | Watts | 27 | Watts | 43 | Watts | 31 | Lighting | Indoor General Lighting | Lighting - Lamps + Ballasts | Linear Fluorescent Lamp with Ballast | 2013-01-01 |  | DEER2011 | DEER_for_2013 | DEER2014 | 2014_Bldg_OS | DEER2014 | 2014_AllSpc_OS | DEER2014 | 2014_No_OccSens
4598 | C-In-LFLmpBlst-T8-48in-30w+El-IS-NLO(27w)-dWP9-dWC4 | Commercial Indoor General Lighting: more efficient Linear Fluorescent Lamp & Ballast installed. Measure includes Code case. Impacts: Linear Fluorescent-based HOU (varies by BldgType) | DEER1314 | Lighting Disposition | 2015-03-06 | Disposition: MeasuresList-May222014.xlsx | ErRobNc | Com-Iltg-dWatt-LF | DEER | Scaled | Delta | 0 | 0 | None |  | FALSE |  | TRUE | Com | Any | Lighting | InGen | Ltg_Lmp+Blst | LF_LmpBlst |  |  | ILtg-Lfluor-Elec | ILtg-Lfluor-T12Mag | LF lamp and ballast: LF lamp: T12, 48 inch, 34W, 2475 lm, CRI = 60, rated life = 20000 hours (1): LF Ballast: Energy Saver Magnetic (EPACT compliant), Rapid Start, Normal LO (0.5); Total Watts = 36 | LF lamp and ballast: LF lamp: T8, 48 inch, 32W, 2970 lm, CRI = 82, rated life = 20000 hours (1): LF Ballast: Electronic, Instant Start, Normal LO (1); Total Watts = 31 | LF lamp and ballast: LF lamp: T8, 48 inch, 30W, 2750 lm, CRI = 85, rated life = 24000 hours (1): LF Ballast: Electronic, Instant Start, Normal LO (1); Total Watts = 27 | LFLmpBlst-T12-48in-34w+MagES-RS-NLO(36w) | LFLmpBlst-T8-48in-32w-2g+El-IS-NLO(31w) | LFLmpBlst-T8-48in-30w+El-IS-NLO(27w) | Standard |  | WP source e.g.: SCE13LG087r0 | DEER1314-Ltg-Com-LF | DEER1314 | Fixture |  |  | Watts | 27 | Watts | 36 | Watts | 31 | Lighting | Indoor General Lighting | Lighting - Lamps + Ballasts | Linear Fluorescent Lamp with Ballast | 2013-01-01 |  | DEER2011 | DEER_for_2013 | DEER2014 | 2014_Bldg_OS | DEER2014 | 2014_AllSpc_OS | DEER2014 | 2014_No_OccSens
4599 | C-In-LFLmpBlst-T8-48in-30w+El-IS-NLO(51w)-dWP32 | Commercial Indoor General Lighting: more efficient Linear Fluorescent Lamp & Ballast installed. Measure includes Code case. Impacts: Linear Fluorescent-based HOU (varies by BldgType) | DEER1314 | Lighting Disposition | 2015-03-06 | Disposition: MeasuresList-May222014.xlsx | RobNc | Com-Iltg-dWatt-LF | DEER | Scaled | Delta | 0 | 0 | None |  | FALSE |  | TRUE | Com | Any | Lighting | InGen | Ltg_Lmp+Blst | LF_LmpBlst |  |  | ILtg-Lfluor-Elec | ILtg-Lfluor-Elec | LF lamp and ballast: LF lamp: T8, 48 inch, 32W, 2970 lm, CRI = 85, rated life = 24000 hours (3): LF Ballast: Electronic, Instant Start, Normal LO (1); Total Watts = 83 | LF lamp and ballast: LF lamp: T8, 48 inch, 32W, 2970 lm, CRI = 85, rated life = 24000 hours (3): LF Ballast: Electronic, Instant Start, Normal LO (1); Total Watts = 83 | LF lamp and ballast: LF lamp: T8, 48 inch, 30W, 2750 lm, CRI = 85, rated life = 24000 hours (2): LF Ballast: Electronic, Instant Start, Normal LO (1); Total Watts = 51 | LFLmpBlst-T8-48in-32w-3g+El-IS-NLO(83w) | LFLmpBlst-T8-48in-32w-3g+El-IS-NLO(83w) | LFLmpBlst-T8-48in-30w+El-IS-NLO(51w) | Standard |  | WP source e.g.: SCE13LG087r0 | DEER1314-Ltg-Com-LF | DEER1314 | Fixture |  |  | Watts | 51 | Watts | 83 | Watts | 83 | Lighting | Indoor General Lighting | Lighting - Lamps + Ballasts | Linear Fluorescent Lamp with Ballast | 2013-01-01 |  | DEER2011 | DEER_for_2013 | DEER2014 | 2014_Bldg_OS | DEER2014 | 2014_AllSpc_OS | DEER2014 | 2014_No_OccSens
4600 | C-In-LFLmpBlst-T8-48in-30w+El-IS-RLO(45w)-dWP27-dWC14 | Commercial Indoor General Lighting: more efficient Linear Fluorescent Lamp & Ballast installed. Measure includes Code case. Impacts: Linear Fluorescent-based HOU (varies by BldgType) | DEER1314 | Lighting Disposition | 2015-03-06 | Disposition: MeasuresList-May222014.xlsx | ErRobNc | Com-Iltg-dWatt-LF | DEER | Scaled | Delta | 0 | 0 | None |  | FALSE |  | TRUE | Com | Any | Lighting | InGen | Ltg_Lmp+Blst | LF_LmpBlst |  |  | ILtg-Lfluor-Elec | ILtg-Lfluor-T12Mag | LF lamp and ballast: LF lamp: T12, 48 inch, 34W, 2475 lm, CRI = 60, rated life = 20000 hours (2): LF Ballast: Energy Saver Magnetic (EPACT compliant), Rapid Start, Normal LO (1); Total Watts = 72 | LF lamp and ballast: LF lamp: T8, 48 inch, 32W, 2970 lm, CRI = 82, rated life = 20000 hours (2): LF Ballast: Electronic, Instant Start, Normal LO (1); Total Watts = 59 | LF lamp and ballast: LF lamp: T8, 48 inch, 30W, 2750 lm, CRI = 85, rated life = 24000 hours (2): LF Ballast: Electronic, Instant Start, Reduced LO (1); Total Watts = 45 | LFLmpBlst-T12-48in-34w+MagES-RS-NLO(72w) | LFLmpBlst-T8-48in-32w-2g+El-IS-NLO(59w) | LFLmpBlst-T8-48in-30w+El-IS-RLO(45w) | Standard |  | WP source e.g.: SCE13LG087r0 | DEER1314-Ltg-Com-LF | DEER1314 | Fixture |  |  | Watts | 45 | Watts | 72 | Watts | 59 | Lighting | Indoor General Lighting | Lighting - Lamps + Ballasts | Linear Fluorescent Lamp with Ballast | 2013-01-01 |  | DEER2011 | DEER_for_2013 | DEER2014 | 2014_Bldg_OS | DEER2014 | 2014_AllSpc_OS | DEER2014 | 2014_No_OccSens
4601 | C-In-LFLmpBlst-T8-48in-32w-1g+El-IS-NLO-Del(0w)-dWP53-dWC0 | Commercial Indoor General Lighting: Linear Fluorescent Lamp & Ballast permanently delamped. Measure includes Code case. Impacts: Linear Fluorescent-based HOU (varies by BldgType) | DEER2011 | Lighting Disposition | 2014-05-30 | Disposition: MeasuresList-May222014.xlsx | ERrul | Com-Iltg-dWatt-LF | DEER | Scaled | Delta | 0 | 0 | None |  | FALSE |  | TRUE | Com | Any | Lighting | InGen | Ltg_Lmp+Blst | LF_LmpBlst |  |  | ILtg-Lfluor-Elec | ILtg-Lfluor-Elec | LF lamp and ballast: LF lamp: T8, 48 inch, 32W, 2710 lm, CRI = 75, rated life = 15000 hours (4): LF Ballast: Electronic, Rapid Start, Normal LO (1); Total Watts = 53 | LF lamp and ballast: LF lamp: T8, 48 inch, 32W, 2710 lm, CRI = 75, rated life = 15000 hours (2): LF Ballast: Electronic, Instant Start, Normal LO (1); Delamped; Total Watts = 0 | LF lamp and ballast: LF lamp: T8, 48 inch, 32W, 2710 lm, CRI = 75, rated life = 15000 hours (2): LF Ballast: Electronic, Instant Start, Normal LO (1); Delamped; Total Watts = 0 | LFLmpBlst-T8-48in-32w-1g+El-RS-NLO(53w) | LFLmpBlst-T8-48in-32w-1g+El-IS-NLO-Del(0w) | LFLmpBlst-T8-48in-32w-1g+El-IS-NLO-Del(0w) | Standard |  | WP source e.g.: SCE13LG087r0; Expires 6-30-2014; Not used in 2013-14 Lighting Disposition | None | DEER2011 | Fixture |  |  | Watts | 0 | Watts | 53 | Watts | 0 | Lighting | Indoor General Lighting | Lighting - Lamps + Ballasts | Linear Fluorescent Lamp with Ballast | 2013-01-01 | 2014-06-30
4602 | C-In-LFLmpBlst-T8-48in-32w-1g+El-IS-NLO-Del(59w)-dWP30 | Commercial Indoor General Lighting: Linear Fluorescent Lamp & Ballast permanently delamped. Measure includes Code case. Impacts: Linear Fluorescent-based HOU (varies by BldgType) | DEER1314 | Lighting Disposition | 2015-03-06 | Disposition: MeasuresList-Dec1-2014.xlsx | RobNc | Com-Iltg-dWatt-LF | DEER | Scaled | Delta | 0 | 0 | None |  | TRUE |  | TRUE | Com | Any | Lighting | InGen | Ltg_Lmp+Blst | LF_LmpBlst |  |  | ILtg-Lfluor-Elec | ILtg-Lfluor-Elec | LF lamp and ballast: LF lamp: T8, 48 inch, 32W, 2710 lm, CRI = 75, rated life = 15000 hours (3): LF Ballast: Electronic, Instant Start, Normal LO (1); Total Watts = 89 | LF lamp and ballast: LF lamp: T8, 48 inch, 32W, 2710 lm, CRI = 75, rated life = 15000 hours (3): LF Ballast: Electronic, Instant Start, Normal LO (1); Total Watts = 89 | LF lamp and ballast: LF lamp: T8, 48 inch, 32W, 2710 lm, CRI = 75, rated life = 15000 hours (2): LF Ballast: Electronic, Instant Start, Normal LO (1); Delamped; Total Watts = 59 | LFLmpBlst-T8-48in-32w-1g+El-IS-NLO(89w) | LFLmpBlst-T8-48in-32w-1g+El-IS-NLO(89w) | LFLmpBlst-T8-48in-32w-1g+El-IS-NLO-Del(59w) | Standard |  |  | DEER1314-Ltg-Com-LF | DEER1314 | Fixture |  |  | Watts | 59 | Watts | 89 | Watts | 89 | Lighting | Indoor General Lighting | Lighting - Lamps + Ballasts | Linear Fluorescent Lamp with Ballast | 2013-01-01 |  | DEER2011 | DEER_for_2013 | DEER2014 | 2014_Bldg_OS | DEER2014 | 2014_AllSpc_OS | DEER2014 | 2014_No_OccSens
4603 | C-In-LFLmpBlst-T8-48in-32w-1g+El-IS-NLO-Del(59w)-dWP30-dWC0 | Commercial Indoor General Lighting: Linear Fluorescent Lamp & Ballast permanently delamped. Measure includes Code case. Impacts: Linear Fluorescent-based HOU (varies by BldgType) | DEER2011 | Lighting Disposition | 2014-05-30 | Disposition: MeasuresList-May222014.xlsx | ERrul | Com-Iltg-dWatt-LF | DEER | Scaled | Delta | 0 | 0 | None |  | FALSE |  | TRUE | Com | Any | Lighting | InGen | Ltg_Lmp+Blst | LF_LmpBlst |  |  | ILtg-Lfluor-Elec | ILtg-Lfluor-Elec | LF lamp and ballast: LF lamp: T8, 48 inch, 32W, 2710 lm, CRI = 75, rated life = 15000 hours (3): LF Ballast: Electronic, Instant Start, Normal LO (1); Total Watts = 89 | LF lamp and ballast: LF lamp: T8, 48 inch, 32W, 2710 lm, CRI = 75, rated life = 15000 hours (2): LF Ballast: Electronic, Instant Start, Normal LO (1); Delamped; Total Watts = 59 | LF lamp and ballast: LF lamp: T8, 48 inch, 32W, 2710 lm, CRI = 75, rated life = 15000 hours (2): LF Ballast: Electronic, Instant Start, Normal LO (1); Delamped; Total Watts = 59 | LFLmpBlst-T8-48in-32w-1g+El-IS-NLO(89w) | LFLmpBlst-T8-48in-32w-1g+El-IS-NLO-Del(59w) | LFLmpBlst-T8-48in-32w-1g+El-IS-NLO-Del(59w) | Standard |  | WP source e.g.: SCE13LG087r0; Expires 6-30-2014; Not used in 2013-14 Lighting Disposition | None | DEER2011 | Fixture |  |  | Watts | 59 | Watts | 89 | Watts | 59 | Lighting | Indoor General Lighting | Lighting - Lamps + Ballasts | Linear Fluorescent Lamp with Ballast | 2013-01-01 | 2014-06-30
4604 | C-In-LFLmpBlst-T8-48in-32w-1g+El-IS-NLO-Del(59w)-dWP53 | Commercial Indoor General Lighting: Linear Fluorescent Lamp & Ballast permanently delamped. Measure includes Code case. Impacts: Linear Fluorescent-based HOU (varies by BldgType) | DEER1314 | Lighting Disposition | 2015-03-06 | Disposition: MeasuresList-Dec1-2014.xlsx | RobNc | Com-Iltg-dWatt-LF | DEER | Scaled | Delta | 0 | 0 | None |  | TRUE |  | TRUE | Com | Any | Lighting | InGen | Ltg_Lmp+Blst | LF_LmpBlst |  |  | ILtg-Lfluor-Elec | ILtg-Lfluor-Elec | LF lamp and ballast: LF lamp: T8, 48 inch, 32W, 2710 lm, CRI = 75, rated life = 15000 hours (4): LF Ballast: Electronic, Instant Start, Normal LO (1); Total Watts = 112 | LF lamp and ballast: LF lamp: T8, 48 inch, 32W, 2710 lm, CRI = 75, rated life = 15000 hours (4): LF Ballast: Electronic, Instant Start, Normal LO (1); Total Watts = 112 | LF lamp and ballast: LF lamp: T8, 48 inch, 32W, 2710 lm, CRI = 75, rated life = 15000 hours (2): LF Ballast: Electronic, Instant Start, Normal LO (1); Delamped; Total Watts = 59 | LFLmpBlst-T8-48in-32w-1g+El-IS-NLO(112w) | LFLmpBlst-T8-48in-32w-1g+El-IS-NLO(112w) | LFLmpBlst-T8-48in-32w-1g+El-IS-NLO-Del(59w) | Standard |  |  | DEER1314-Ltg-Com-LF | DEER1314 | Fixture |  |  | Watts | 59 | Watts | 112 | Watts | 112 | Lighting | Indoor General Lighting | Lighting - Lamps + Ballasts | Linear Fluorescent Lamp with Ballast | 2013-01-01 |  | DEER2011 | DEER_for_2013 | DEER2014 | 2014_Bldg_OS | DEER2014 | 2014_AllSpc_OS | DEER2014 | 2014_No_OccSens
4605 | C-In-LFLmpBlst-T8-48in-32w-1g+El-IS-NLO-Del(59w)-dWP53-dWC0 | Commercial Indoor General Lighting: Linear Fluorescent Lamp & Ballast permanently delamped. Measure includes Code case. Impacts: Linear Fluorescent-based HOU (varies by BldgType) | DEER2011 | Lighting Disposition | 2014-05-30 | Disposition: MeasuresList-May222014.xlsx | ERrul | Com-Iltg-dWatt-LF | DEER | Scaled | Delta | 0 | 0 | None |  | FALSE |  | TRUE | Com | Any | Lighting | InGen | Ltg_Lmp+Blst | LF_LmpBlst |  |  | ILtg-Lfluor-Elec | ILtg-Lfluor-Elec | LF lamp and ballast: LF lamp: T8, 48 inch, 32W, 2710 lm, CRI = 75, rated life = 15000 hours (4): LF Ballast: Electronic, Instant Start, Normal LO (1); Total Watts = 112 | LF lamp and ballast: LF lamp: T8, 48 inch, 32W, 2710 lm, CRI = 75, rated life = 15000 hours (2): LF Ballast: Electronic, Instant Start, Normal LO (1); Delamped; Total Watts = 59 | LF lamp and ballast: LF lamp: T8, 48 inch, 32W, 2710 lm, CRI = 75, rated life = 15000 hours (2): LF Ballast: Electronic, Instant Start, Normal LO (1); Delamped; Total Watts = 59 | LFLmpBlst-T8-48in-32w-1g+El-IS-NLO(112w) | LFLmpBlst-T8-48in-32w-1g+El-IS-NLO-Del(59w) | LFLmpBlst-T8-48in-32w-1g+El-IS-NLO-Del(59w) | Standard |  | WP source e.g.: SCE13LG087r0; Expires 6-30-2014; Not used in 2013-14 Lighting Disposition | None | DEER2011 | Fixture |  |  | Watts | 59 | Watts | 112 | Watts | 59 | Lighting | Indoor General Lighting | Lighting - Lamps + Ballasts | Linear Fluorescent Lamp with Ballast | 2013-01-01 | 2014-06-30
4606 | C-In-LFLmpBlst-T8-48in-32w-1g+El-RS-NLO-Del(0w)-dWP28-dWC0 | Commercial Indoor General Lighting: Linear Fluorescent Lamp & Ballast permanently delamped. Measure includes Code case. Impacts: Linear Fluorescent-based HOU (varies by BldgType) | DEER2011 | Lighting Disposition | 2014-05-30 | Disposition: MeasuresList-May222014.xlsx | ERrul | Com-Iltg-dWatt-LF | DEER | Scaled | Delta | 0 | 0 | None |  | FALSE |  | TRUE | Com | Any | Lighting | InGen | Ltg_Lmp+Blst | LF_LmpBlst |  |  | ILtg-Lfluor-Elec | ILtg-Lfluor-Elec | LF lamp and ballast: LF lamp: T8, 48 inch, 32W, 2710 lm, CRI = 75, rated life = 15000 hours (1): LF Ballast: Electronic, Rapid Start, Normal LO (1); Total Watts = 28.7 | LF lamp and ballast: LF lamp: T8, 48 inch, 32W, 2710 lm, CRI = 75, rated life = 15000 hours (1): LF Ballast: Electronic, Rapid Start, Normal LO (1); Delamped; Total Watts = 0 | LF lamp and ballast: LF lamp: T8, 48 inch, 32W, 2710 lm, CRI = 75, rated life = 15000 hours (1): LF Ballast: Electronic, Rapid Start, Normal LO (1); Delamped; Total Watts = 0 | LFLmpBlst-T8-48in-32w-1g+El-RS-NLO(28.7w) | LFLmpBlst-T8-48in-32w-1g+El-RS-NLO-Del(0w) | LFLmpBlst-T8-48in-32w-1g+El-RS-NLO-Del(0w) | Standard | Com-Lighting-InGen_T12-48in-43w-A_T8-48in-31w-D_T8-48in-27w-E | WP source e.g.: SCE13LG087r0; Not used in 2013-14 Lighting Disposition | None | DEER2011 | Fixture |  |  | Watts | 0 | Watts | 28.7 | Watts | 0 | Lighting | Indoor General Lighting | Lighting - Lamps + Ballasts | Linear Fluorescent Lamp with Ballast | 2013-01-01 | 2014-06-30
4607 | C-In-LFLmpBlst-T8-48in-32w-1g+El-RS-NLO-Del(32w)-dWP28 | Commercial Indoor General Lighting: Linear Fluorescent Lamp & Ballast permanently delamped. Measure includes Code case. Impacts: Linear Fluorescent-based HOU (varies by BldgType) | DEER1314 | Lighting Disposition | 2015-03-06 | Disposition: MeasuresList-Dec1-2014.xlsx | RobNc | Com-Iltg-dWatt-LF | DEER | Scaled | Delta | 0 | 0 | None |  | TRUE |  | TRUE | Com | Any | Lighting | InGen | Ltg_Lmp+Blst | LF_LmpBlst |  |  | ILtg-Lfluor-Elec | ILtg-Lfluor-Elec | LF lamp and ballast: LF lamp: T8, 48 inch, 32W, 2710 lm, CRI = 75, rated life = 15000 hours (2): LF Ballast: Electronic, Rapid Start, Normal LO (1); Total Watts = 60 | LF lamp and ballast: LF lamp: T8, 48 inch, 32W, 2710 lm, CRI = 75, rated life = 15000 hours (2): LF Ballast: Electronic, Rapid Start, Normal LO (1); Total Watts = 60 | LF lamp and ballast: LF lamp: T8, 48 inch, 32W, 2710 lm, CRI = 75, rated life = 15000 hours (1): LF Ballast: Electronic, Rapid Start, Normal LO (1); Delamped; Total Watts = 32 | LFLmpBlst-T8-48in-32w-1g+El-RS-NLO(60w) | LFLmpBlst-T8-48in-32w-1g+El-RS-NLO(60w) | LFLmpBlst-T8-48in-32w-1g+El-RS-NLO-Del(32w) | Standard |  |  | DEER1314-Ltg-Com-LF | DEER1314 | Fixture |  |  | Watts | 32 | Watts | 60 | Watts | 60 | Lighting | Indoor General Lighting | Lighting - Lamps + Ballasts | Linear Fluorescent Lamp with Ballast | 2013-01-01 |  | DEER2011 | DEER_for_2013 | DEER2014 | 2014_Bldg_OS | DEER2014 | 2014_AllSpc_OS | DEER2014 | 2014_No_OccSens
4608 | C-In-LFLmpBlst-T8-48in-32w-1g+El-RS-NLO-Del(32w)-dWP80 | Commercial Indoor General Lighting: Linear Fluorescent Lamp & Ballast permanently delamped. Measure includes Code case. Impacts: Linear Fluorescent-based HOU (varies by BldgType) | DEER1314 | Lighting Disposition | 2015-03-06 | Disposition: MeasuresList-Dec1-2014.xlsx | RobNc | Com-Iltg-dWatt-LF | DEER | Scaled | Delta | 0 | 0 | None |  | TRUE |  | TRUE | Com | Any | Lighting | InGen | Ltg_Lmp+Blst | LF_LmpBlst |  |  | ILtg-Lfluor-Elec | ILtg-Lfluor-Elec | LF lamp and ballast: LF lamp: T8, 48 inch, 32W, 2710 lm, CRI = 75, rated life = 15000 hours (4): LF Ballast: Electronic, Instant Start, Normal LO (1); Total Watts = 112 | LF lamp and ballast: LF lamp: T8, 48 inch, 32W, 2710 lm, CRI = 75, rated life = 15000 hours (4): LF Ballast: Electronic, Instant Start, Normal LO (1); Total Watts = 112 | LF lamp and ballast: LF lamp: T8, 48 inch, 32W, 2710 lm, CRI = 75, rated life = 15000 hours (1): LF Ballast: Electronic, Rapid Start, Normal LO (1); Delamped; Total Watts = 32 | LFLmpBlst-T8-48in-32w-1g+El-IS-NLO(112w) | LFLmpBlst-T8-48in-32w-1g+El-IS-NLO(112w) | LFLmpBlst-T8-48in-32w-1g+El-RS-NLO-Del(32w) | Standard |  |  | DEER1314-Ltg-Com-LF | DEER1314 | Fixture |  |  | Watts | 32 | Watts | 112 | Watts | 112 | Lighting | Indoor General Lighting | Lighting - Lamps + Ballasts | Linear Fluorescent Lamp with Ballast | 2013-01-01 |  | DEER2011 | DEER_for_2013 | DEER2014 | 2014_Bldg_OS | DEER2014 | 2014_AllSpc_OS | DEER2014 | 2014_No_OccSens
4609 | C-In-LFLmpBlst-T8-48in-32w-2g+El-IS-HLO(65w)-dWP58-dWC0 | Commercial Indoor General Lighting: more efficient Linear Fluorescent Lamp & Ballast installed. Measure includes Code case. Impacts: Linear Fluorescent-based HOU (varies by BldgType) | DEER1314 | Lighting Disposition | 2015-03-06 | Disposition: MeasuresList-Dec1-2014.xlsx | ERrul | Com-Iltg-dWatt-LF | DEER | Scaled | Delta | 0 | 0 | None |  | TRUE |  | TRUE | Com | Any | Lighting | InGen | Ltg_Lmp+Blst | LF_LmpBlst |  |  | ILtg-Lfluor-Elec | ILtg-Lfluor-T12Mag | LF lamp and ballast: LF lamp: T12, 96 inch, 60W, 4750 lm, CRI = 60, rated life = 12000 hours (2): LF Ballast: Energy Saver Magnetic (EPACT compliant), Rapid Start, Normal LO (1); Total Watts = 123 | LF lamp and ballast: LF lamp: T8, 48 inch, 32W, 2970 lm, CRI = 82, rated life = 20000 hours (2): LF Ballast: Electronic, Instant Start, High LO (1); Total Watts = 65 | LF lamp and ballast: LF lamp: T8, 48 inch, 32W, 2970 lm, CRI = 82, rated life = 20000 hours (2): LF Ballast: Electronic, Instant Start, High LO (1); Total Watts = 65 | LFLmpBlst-T12-96in-60w+MagES-RS-NLO(123w) | LFLmpBlst-T8-48in-32w-2g+El-IS-HLO(65w) | LFLmpBlst-T8-48in-32w-2g+El-IS-HLO(65w) | Standard |  |  | DEER1314-Ltg-Com-LF | DEER1314 | Fixture |  |  | Watts | 65 | Watts | 123 | Watts | 65 | Lighting | Indoor General Lighting | Lighting - Lamps + Ballasts | Linear Fluorescent Lamp with Ballast | 2013-01-01 |  | DEER2011 | DEER_for_2013 | DEER2014 | 2014_Bldg_OS | DEER2014 | 2014_AllSpc_OS | DEER2014 | 2014_No_OccSens
4610 | C-In-LFLmpBlst-T8-48in-32w-2g+El-IS-HLO(65w)-dWP58-dWC44 | Commercial Indoor General Lighting: more efficient Linear Fluorescent Lamp & Ballast installed. Measure includes Code case. Impacts: Linear Fluorescent-based HOU (varies by BldgType) | DEER2011 | Lighting Disposition | 2014-05-30 | Disposition: MeasuresList-May222014.xlsx | ErRobNc | Com-Iltg-dWatt-LF | DEER | Scaled | Delta | 0 | 0 | None |  | FALSE |  | TRUE | Com | Any | Lighting | InGen | Ltg_Lmp+Blst | LF_LmpBlst |  |  | ILtg-Lfluor-Elec | ILtg-Lfluor-T12Mag | LF lamp and ballast: LF lamp: T12, 96 inch, 60W, 4750 lm, CRI = 60, rated life = 12000 hours (2): LF Ballast: Energy Saver Magnetic (EPACT compliant), Rapid Start, Normal LO (1); Total Watts = 123 | LF lamp and ballast: LF lamp: T8, 96 inch, 59W, 5190 lm, CRI = 75, rated life = 20000 hours (2): LF Ballast: Electronic, Instant Start, Normal LO (1); Total Watts = 109 | LF lamp and ballast: LF lamp: T8, 48 inch, 32W, 2970 lm, CRI = 82, rated life = 20000 hours (2): LF Ballast: Electronic, Instant Start, High LO (1); Total Watts = 65 | LFLmpBlst-T12-96in-60w+MagES-RS-NLO(123w) | LFLmpBlst-T8-96in-59w+El-IS-NLO(109w) | LFLmpBlst-T8-48in-32w-2g+El-IS-HLO(65w) | Standard | Com-Lighting-InGen_T12-48in-36w-B_T8-48in-31w-D_T8-48in-27w-E | WP source e.g.: WPSDGENRLG0013r3; Not used in 2013-14 Lighting Disposition | None | DEER2011 | Fixture |  |  | Watts | 65 | Watts | 123 | Watts | 109 | Lighting | Indoor General Lighting | Lighting - Lamps + Ballasts | Linear Fluorescent Lamp with Ballast | 2013-01-01 | 2014-06-30
4611 | C-In-LFLmpBlst-T8-48in-32w-2g+El-IS-HLO(65w)-dWP79-dWC0 | Commercial Indoor General Lighting: more efficient Linear Fluorescent Lamp & Ballast installed. Measure includes Code case. Impacts: Linear Fluorescent-based HOU (varies by BldgType) | DEER1314 | Lighting Disposition | 2015-03-06 | Disposition: MeasuresList-Dec1-2014.xlsx | ERrul | Com-Iltg-dWatt-LF | DEER | Scaled | Delta | 0 | 0 | None |  | TRUE |  | TRUE | Com | Any | Lighting | InGen | Ltg_Lmp+Blst | LF_LmpBlst |  |  | ILtg-Lfluor-Elec | ILtg-Lfluor-T12Mag | LF lamp and ballast: LF lamp: T12, 48 inch, 34W, 2475 lm, CRI = 60, rated life = 20000 hours (4): LF Ballast: Energy Saver Magnetic (EPACT compliant), Rapid Start, Normal LO (2); Total Watts = 144 | LF lamp and ballast: LF lamp: T8, 48 inch, 32W, 2970 lm, CRI = 82, rated life = 20000 hours (2): LF Ballast: Electronic, Instant Start, High LO (1); Total Watts = 65 | LF lamp and ballast: LF lamp: T8, 48 inch, 32W, 2970 lm, CRI = 82, rated life = 20000 hours (2): LF Ballast: Electronic, Instant Start, High LO (1); Total Watts = 65 | LFLmpBlst-T12-48in-34w+MagES-RS-NLO(144w) | LFLmpBlst-T8-48in-32w-2g+El-IS-HLO(65w) | LFLmpBlst-T8-48in-32w-2g+El-IS-HLO(65w) | Standard |  |  | DEER1314-Ltg-Com-LF | DEER1314 | Fixture |  |  | Watts | 65 | Watts | 144 | Watts | 65 | Lighting | Indoor General Lighting | Lighting - Lamps + Ballasts | Linear Fluorescent Lamp with Ballast | 2013-01-01 |  | DEER2011 | DEER_for_2013 | DEER2014 | 2014_Bldg_OS | DEER2014 | 2014_AllSpc_OS | DEER2014 | 2014_No_OccSens
4612 | C-In-LFLmpBlst-T8-48in-32w-2g+El-IS-NLO(112w)-dWP104-dWC0 | Commercial Indoor General Lighting: more efficient Linear Fluorescent Lamp & Ballast installed. Measure includes Code case. Impacts: Linear Fluorescent-based HOU (varies by BldgType) | DEER1314 | Lighting Disposition | 2015-03-06 | Disposition: MeasuresList-Dec1-2014.xlsx | ERrul | Com-Iltg-dWatt-LF | DEER | Scaled | Delta | 0 | 0 | None |  | TRUE |  | TRUE | Com | Any | Lighting | InGen | Ltg_Lmp+Blst | LF_LmpBlst |  |  | ILtg-Lfluor-Elec | ILtg-Lfluor-T12Mag | LF lamp and ballast: LF lamp: T12, 48 inch, 34W, 2475 lm, CRI = 60, rated life = 20000 hours (6): LF Ballast: Energy Saver Magnetic (EPACT compliant), Rapid Start, Normal LO (2); Total Watts = 216 | LF lamp and ballast: LF lamp: T8, 48 inch, 32W, 2970 lm, CRI = 82, rated life = 20000 hours (4): LF Ballast: Electronic, Instant Start, Normal LO (1); Total Watts = 112 | LF lamp and ballast: LF lamp: T8, 48 inch, 32W, 2970 lm, CRI = 82, rated life = 20000 hours (4): LF Ballast: Electronic, Instant Start, Normal LO (1); Total Watts = 112 | LFLmpBlst-T12-48in-34w+MagES-RS-NLO(216w) | LFLmpBlst-T8-48in-32w-2g+El-IS-NLO(112w) | LFLmpBlst-T8-48in-32w-2g+El-IS-NLO(112w) | Standard |  |  | DEER1314-Ltg-Com-LF | DEER1314 | Fixture |  |  | Watts | 112 | Watts | 216 | Watts | 112 | Lighting | Indoor General Lighting | Lighting - Lamps + Ballasts | Linear Fluorescent Lamp with Ballast | 2013-01-01 |  | DEER2011 | DEER_for_2013 | DEER2014 | 2014_Bldg_OS | DEER2014 | 2014_AllSpc_OS | DEER2014 | 2014_No_OccSens
4613 | C-In-LFLmpBlst-T8-48in-32w-2g+El-IS-NLO(112w)-dWP104-dWC63 | Commercial Indoor General Lighting: more efficient Linear Fluorescent Lamp & Ballast installed. Measure includes Code case. Impacts: Linear Fluorescent-based HOU (varies by BldgType) | DEER2011 | Lighting Disposition | 2014-05-30 | Disposition: MeasuresList-May222014.xlsx | ErRobNc | Com-Iltg-dWatt-LF | DEER | Scaled | Delta | 0 | 0 | None |  | FALSE |  | TRUE | Com | Any | Lighting | InGen | Ltg_Lmp+Blst | LF_LmpBlst |  |  | ILtg-Lfluor-Elec | ILtg-Lfluor-T12Mag | LF lamp and ballast: LF lamp: T12, 48 inch, 34W, 2475 lm, CRI = 60, rated life = 20000 hours (6): LF Ballast: Energy Saver Magnetic (EPACT compliant), Rapid Start, Normal LO (2); Total Watts = 216 | LF lamp and ballast: LF lamp: T8, 48 inch, 32W, 2710 lm, CRI = 75, rated life = 15000 hours (6): LF Ballast: Electronic, Instant Start, Normal LO (2); Total Watts = 175 | LF lamp and ballast: LF lamp: T8, 48 inch, 32W, 2970 lm, CRI = 82, rated life = 20000 hours (4): LF Ballast: Electronic, Instant Start, Normal LO (1); Total Watts = 112 | LFLmpBlst-T12-48in-34w+MagES-RS-NLO(216w) | LFLmpBlst-T8-48in-32w-1g+El-IS-NLO(175w) | LFLmpBlst-T8-48in-32w-2g+El-IS-NLO(112w) | Standard |  | WP source e.g.: PGECOLTG160r1; Expires 6-30-2014; Not used in 2013-14 Lighting Disposition | None | DEER2011 | Fixture |  |  | Watts | 112 | Watts | 216 | Watts | 175 | Lighting | Indoor General Lighting | Lighting - Lamps + Ballasts | Linear Fluorescent Lamp with Ballast | 2013-01-01 | 2014-06-30
4614 | C-In-LFLmpBlst-T8-48in-32w-2g+El-IS-NLO(175w)-dWP41-dWC0 | Commercial Indoor General Lighting: more efficient Linear Fluorescent Lamp & Ballast installed. Measure includes Code case. Impacts: Linear Fluorescent-based HOU (varies by BldgType) | DEER1314 | Lighting Disposition | 2015-03-06 | Disposition: MeasuresList-Dec1-2014.xlsx | ERrul | Com-Iltg-dWatt-LF | DEER | Scaled | Delta | 0 | 0 | None |  | TRUE |  | TRUE | Com | Any | Lighting | InGen | Ltg_Lmp+Blst | LF_LmpBlst |  |  | ILtg-Lfluor-Elec | ILtg-Lfluor-T12Mag | LF lamp and ballast: LF lamp: T12, 48 inch, 34W, 2475 lm, CRI = 60, rated life = 20000 hours (6): LF Ballast: Energy Saver Magnetic (EPACT compliant), Rapid Start, Normal LO (2); Total Watts = 216 | LF lamp and ballast: LF lamp: T8, 48 inch, 32W, 2970 lm, CRI = 82, rated life = 20000 hours (6): LF Ballast: Electronic, Instant Start, Normal LO (2); Total Watts = 175 | LF lamp and ballast: LF lamp: T8, 48 inch, 32W, 2970 lm, CRI = 82, rated life = 20000 hours (6): LF Ballast: Electronic, Instant Start, Normal LO (2); Total Watts = 175 | LFLmpBlst-T12-48in-34w+MagES-RS-NLO(216w) | LFLmpBlst-T8-48in-32w-2g+El-IS-NLO(175w) | LFLmpBlst-T8-48in-32w-2g+El-IS-NLO(175w) | Standard |  |  | DEER1314-Ltg-Com-LF | DEER1314 | Fixture |  |  | Watts | 175 | Watts | 216 | Watts | 175 | Lighting | Indoor General Lighting | Lighting - Lamps + Ballasts | Linear Fluorescent Lamp with Ballast | 2013-01-01 |  | DEER2011 | DEER_for_2013 | DEER2014 | 2014_Bldg_OS | DEER2014 | 2014_AllSpc_OS | DEER2014 | 2014_No_OccSens
4615 | C-In-LFLmpBlst-T8-48in-32w-2g+El-IS-NLO(175w)-dWP41-dWC7 | Commercial Indoor General Lighting: more efficient Linear Fluorescent Lamp & Ballast installed. Measure includes Code case. Impacts: Linear Fluorescent-based HOU (varies by BldgType) | DEER1314 | Lighting Disposition | 2015-03-06 | Disposition: MeasuresList-May222014.xlsx | ErRobNc | Com-Iltg-dWatt-LF | DEER | Scaled | Delta | 0 | 0 | None |  | FALSE |  | TRUE | Com | Any | Lighting | InGen | Ltg_Lmp+Blst | LF_LmpBlst |  |  | ILtg-Lfluor-Elec | ILtg-Lfluor-T12Mag | LF lamp and ballast: LF lamp: T12, 48 inch, 34W, 2475 lm, CRI = 60, rated life = 20000 hours (6): LF Ballast: Energy Saver Magnetic (EPACT compliant), Rapid Start, Normal LO (2); Total Watts = 216 | LF lamp and ballast: LF lamp: T8, 48 inch, 32W, 2970 lm, CRI = 82, rated life = 20000 hours (6): LF Ballast: Electronic, Rapid Start, Normal LO (2); Total Watts = 182 | LF lamp and ballast: LF lamp: T8, 48 inch, 32W, 2970 lm, CRI = 82, rated life = 20000 hours (6): LF Ballast: Electronic, Instant Start, Normal LO (2); Total Watts = 175 | LFLmpBlst-T12-48in-34w+MagES-RS-NLO(216w) | LFLmpBlst-T8-48in-32w-2g+El-RS-NLO(182w) | LFLmpBlst-T8-48in-32w-2g+El-IS-NLO(175w) | Standard | Com-Lighting-InGen_T12-48in-72w-A_T8-48in-59w-C_T8-48in-45w | WP source e.g.: SCE13LG087r0 | DEER1314-Ltg-Com-LF | DEER1314 | Fixture |  |  | Watts | 175 | Watts | 216 | Watts | 182 | Lighting | Indoor General Lighting | Lighting - Lamps + Ballasts | Linear Fluorescent Lamp with Ballast | 2013-01-01 |  | DEER2011 | DEER_for_2013 | DEER2014 | 2014_Bldg_OS | DEER2014 | 2014_AllSpc_OS | DEER2014 | 2014_No_OccSens
4616 | C-In-LFLmpBlst-T8-48in-32w-2g+El-IS-NLO(175w)-dWP71-dWC0 | Commercial Indoor General Lighting: more efficient Linear Fluorescent Lamp & Ballast installed. Measure includes Code case. Impacts: Linear Fluorescent-based HOU (varies by BldgType) | DEER1314 | Lighting Disposition | 2015-03-06 | Disposition: MeasuresList-May222014.xlsx | ERrul | Com-Iltg-dWatt-LF | DEER | Scaled | Delta | 0 | 0 | None |  | FALSE |  | TRUE | Com | Any | Lighting | InGen | Ltg_Lmp+Blst | LF_LmpBlst |  |  | ILtg-Lfluor-Elec | ILtg-Lfluor-T12Mag | LF lamp and ballast: LF lamp: T12, 96 inch, 60W, 4750 lm, CRI = 60, rated life = 12000 hours (4): LF Ballast: Energy Saver Magnetic (EPACT compliant), Rapid Start, Normal LO (2); Total Watts = 246 | LF lamp and ballast: LF lamp: T8, 48 inch, 32W, 2970 lm, CRI = 82, rated life = 20000 hours (6): LF Ballast: Electronic, Instant Start, Normal LO (2); Total Watts = 175 | LF lamp and ballast: LF lamp: T8, 48 inch, 32W, 2970 lm, CRI = 82, rated life = 20000 hours (6): LF Ballast: Electronic, Instant Start, Normal LO (2); Total Watts = 175 | LFLmpBlst-T12-96in-60w+MagES-RS-NLO(246w) | LFLmpBlst-T8-48in-32w-2g+El-IS-NLO(175w) | LFLmpBlst-T8-48in-32w-2g+El-IS-NLO(175w) | Standard |  | WP source e.g.: SCE13LG095r0 | DEER1314-Ltg-Com-LF | DEER1314 | Fixture |  |  | Watts | 175 | Watts | 246 | Watts | 175 | Lighting | Indoor General Lighting | Lighting - Lamps + Ballasts | Linear Fluorescent Lamp with Ballast | 2013-01-01 |  | DEER2011 | DEER_for_2013 | DEER2014 | 2014_Bldg_OS | DEER2014 | 2014_AllSpc_OS | DEER2014 | 2014_No_OccSens
4617 | C-In-LFLmpBlst-T8-48in-32w-2g+El-IS-NLO(31w)-dWP12-dWC0 | Commercial Indoor General Lighting: more efficient Linear Fluorescent Lamp & Ballast installed. Measure includes Code case. Impacts: Linear Fluorescent-based HOU (varies by BldgType) | DEER1314 | Lighting Disposition | 2015-03-06 | Disposition: MeasuresList-May222014.xlsx | ERrul | Com-Iltg-dWatt-LF | DEER | Scaled | Delta | 0 | 0 | None |  | FALSE |  | TRUE | Com | Any | Lighting | InGen | Ltg_Lmp+Blst | LF_LmpBlst |  |  | ILtg-Lfluor-Elec | ILtg-Lfluor-T12Mag | LF lamp and ballast: LF lamp: T12, 48 inch, 34W, 2475 lm, CRI = 60, rated life = 20000 hours (1): LF Ballast: Energy Saver Magnetic (EPACT compliant), Rapid Start, Normal LO (1); Total Watts = 43 | LF lamp and ballast: LF lamp: T8, 48 inch, 32W, 2970 lm, CRI = 82, rated life = 20000 hours (1): LF Ballast: Electronic, Instant Start, Normal LO (1); Total Watts = 31 | LF lamp and ballast: LF lamp: T8, 48 inch, 32W, 2970 lm, CRI = 82, rated life = 20000 hours (1): LF Ballast: Electronic, Instant Start, Normal LO (1); Total Watts = 31 | LFLmpBlst-T12-48in-34w+MagES-RS-NLO(43w) | LFLmpBlst-T8-48in-32w-2g+El-IS-NLO(31w) | LFLmpBlst-T8-48in-32w-2g+El-IS-NLO(31w) | Standard |  | WP source e.g.: WPSDGENRLG0022r3 | DEER1314-Ltg-Com-LF | DEER1314 | Fixture |  |  | Watts | 31 | Watts | 43 | Watts | 31 | Lighting | Indoor General Lighting | Lighting - Lamps + Ballasts | Linear Fluorescent Lamp with Ballast | 2013-01-01 |  | DEER2011 | DEER_for_2013 | DEER2014 | 2014_Bldg_OS | DEER2014 | 2014_AllSpc_OS | DEER2014 | 2014_No_OccSens
4618 | C-In-LFLmpBlst-T8-48in-32w-2g+El-IS-NLO(59w)-dWP13-dWC1 | Commercial Indoor General Lighting: more efficient Linear Fluorescent Lamp & Ballast installed. Measure includes Code case. Impacts: Linear Fluorescent-based HOU (varies by BldgType) | DEER1314 | Lighting Disposition | 2015-03-06 | Disposition: MeasuresList-May222014.xlsx | ErRobNc | Com-Iltg-dWatt-LF | DEER | Scaled | Delta | 0 | 0 | None |  | FALSE |  | TRUE | Com | Any | Lighting | InGen | Ltg_Lmp+Blst | LF_LmpBlst |  |  | ILtg-Lfluor-Elec | ILtg-Lfluor-T12Mag | LF lamp and ballast: LF lamp: T12, 48 inch, 34W, 2475 lm, CRI = 60, rated life = 20000 hours (2): LF Ballast: Energy Saver Magnetic (EPACT compliant), Rapid Start, Normal LO (1); Total Watts = 72 | LF lamp and ballast: LF lamp: T8, 48 inch, 32W, 2970 lm, CRI = 82, rated life = 20000 hours (2): LF Ballast: Electronic, Rapid Start, Normal LO (1); Total Watts = 60 | LF lamp and ballast: LF lamp: T8, 48 inch, 32W, 2970 lm, CRI = 82, rated life = 20000 hours (2): LF Ballast: Electronic, Instant Start, Normal LO (1); Total Watts = 59 | LFLmpBlst-T12-48in-34w+MagES-RS-NLO(72w) | LFLmpBlst-T8-48in-32w-2g+El-RS-NLO(60w) | LFLmpBlst-T8-48in-32w-2g+El-IS-NLO(59w) | Standard |  | WP source e.g.: WPSDGENRLG0022r3 | DEER1314-Ltg-Com-LF | DEER1314 | Fixture |  |  | Watts | 59 | Watts | 72 | Watts | 60 | Lighting | Indoor General Lighting | Lighting - Lamps + Ballasts | Linear Fluorescent Lamp with Ballast | 2013-01-01 |  | DEER2011 | DEER_for_2013 | DEER2014 | 2014_Bldg_OS | DEER2014 | 2014_AllSpc_OS | DEER2014 | 2014_No_OccSens
4619 | C-In-LFLmpBlst-T8-48in-32w-2g+El-IS-NLO(59w)-dWP85-dWC0 | Commercial Indoor General Lighting: more efficient Linear Fluorescent Lamp & Ballast installed. Measure includes Code case. Impacts: Linear Fluorescent-based HOU (varies by BldgType) | DEER1314 | Lighting Disposition | 2015-03-06 | Disposition: MeasuresList-Dec1-2014.xlsx | ERrul | Com-Iltg-dWatt-LF | DEER | Scaled | Delta | 0 | 0 | None |  | TRUE |  | TRUE | Com | Any | Lighting | InGen | Ltg_Lmp+Blst | LF_LmpBlst |  |  | ILtg-Lfluor-Elec | ILtg-Lfluor-T12Mag | LF lamp and ballast: LF lamp: T12, 48 inch, 34W, 2475 lm, CRI = 60, rated life = 20000 hours (4): LF Ballast: Energy Saver Magnetic (EPACT compliant), Rapid Start, Normal LO (2); Total Watts = 144 | LF lamp and ballast: LF lamp: T8, 48 inch, 32W, 2970 lm, CRI = 82, rated life = 20000 hours (2): LF Ballast: Electronic, Instant Start, Normal LO (1); Total Watts = 59 | LF lamp and ballast: LF lamp: T8, 48 inch, 32W, 2970 lm, CRI = 82, rated life = 20000 hours (2): LF Ballast: Electronic, Instant Start, Normal LO (1); Total Watts = 59 | LFLmpBlst-T12-48in-34w+MagES-RS-NLO(144w) | LFLmpBlst-T8-48in-32w-2g+El-IS-NLO(59w) | LFLmpBlst-T8-48in-32w-2g+El-IS-NLO(59w) | Standard |  |  | DEER1314-Ltg-Com-LF | DEER1314 | Fixture |  |  | Watts | 59 | Watts | 144 | Watts | 59 | Lighting | Indoor General Lighting | Lighting - Lamps + Ballasts | Linear Fluorescent Lamp with Ballast | 2013-01-01 |  | DEER2011 | DEER_for_2013 | DEER2014 | 2014_Bldg_OS | DEER2014 | 2014_AllSpc_OS | DEER2014 | 2014_No_OccSens
4620 | C-In-LFLmpBlst-T8-48in-32w-2g+El-IS-NLO+Refl(59w)-dWP85-dWC0 | Commercial Indoor General Lighting: more efficient Linear Fluorescent Lamp & Ballast installed. Measure includes Code case. Impacts: Linear Fluorescent-based HOU (varies by BldgType) | DEER1314 | Lighting Disposition | 2015-03-06 | Disposition: MeasuresList-Dec1-2014.xlsx | ERrul | Com-Iltg-dWatt-LF | DEER | Scaled | Delta | 0 | 0 | None |  | TRUE |  | TRUE | Com | Any | Lighting | InGen | Ltg_Lmp+Blst | LF_LmpBlst |  |  | ILtg-Lfluor-Elec | ILtg-Lfluor-T12Mag | LF lamp and ballast: LF lamp: T12, 48 inch, 34W, 2475 lm, CRI = 60, rated life = 20000 hours (4): LF Ballast: Energy Saver Magnetic (EPACT compliant), Rapid Start, Normal LO (2); Total Watts = 144 | LF lamp and ballast: LF lamp: T8, 48 inch, 32W, 2970 lm, CRI = 82, rated life = 20000 hours (2): LF Ballast: Electronic, Instant Start, Normal LO (1); Any type of reflector; Total Watts = 59 | LF lamp and ballast: LF lamp: T8, 48 inch, 32W, 2970 lm, CRI = 82, rated life = 20000 hours (2): LF Ballast: Electronic, Instant Start, Normal LO (1); Any type of reflector; Total Watts = 59 | LFLmpBlst-T12-48in-34w+MagES-RS-NLO(144w) | LFLmpBlst-T8-48in-32w-2g+El-IS-NLO+Refl(59w) | LFLmpBlst-T8-48in-32w-2g+El-IS-NLO+Refl(59w) | Standard |  |  | DEER1314-Ltg-Com-LF | DEER1314 | Fixture |  |  | Watts | 59 | Watts | 144 | Watts | 59 | Lighting | Indoor General Lighting | Lighting - Lamps + Ballasts | Linear Fluorescent Lamp with Ballast | 2013-01-01 |  | DEER2011 | DEER_for_2013 | DEER2014 | 2014_Bldg_OS | DEER2014 | 2014_AllSpc_OS | DEER2014 | 2014_No_OccSens
4621 | C-In-LFLmpBlst-T8-48in-32w-2g+El-IS-NLO+Refl(59w)-dWP85-dWC53 | Commercial Indoor General Lighting: more efficient Linear Fluorescent Lamp & Ballast installed. Measure includes Code case. Impacts: Linear Fluorescent-based HOU (varies by BldgType) | DEER2011 | Lighting Disposition | 2014-05-30 | Disposition: MeasuresList-May222014.xlsx | ErRobNc | Com-Iltg-dWatt-LF | DEER | Scaled | Delta | 0 | 0 | None |  | FALSE |  | TRUE | Com | Any | Lighting | InGen | Ltg_Lmp+Blst | LF_LmpBlst |  |  | ILtg-Lfluor-Elec | ILtg-Lfluor-T12Mag | LF lamp and ballast: LF lamp: T12, 48 inch, 34W, 2475 lm, CRI = 60, rated life = 20000 hours (4): LF Ballast: Energy Saver Magnetic (EPACT compliant), Rapid Start, Normal LO (2); Total Watts = 144 | LF lamp and ballast: LF lamp: T8, 48 inch, 32W, 2710 lm, CRI = 75, rated life = 15000 hours (4): LF Ballast: Electronic, Instant Start, Normal LO (1); Total Watts = 112 | LF lamp and ballast: LF lamp: T8, 48 inch, 32W, 2970 lm, CRI = 82, rated life = 20000 hours (2): LF Ballast: Electronic, Instant Start, Normal LO (1); Any type of reflector; Total Watts = 59 | LFLmpBlst-T12-48in-34w+MagES-RS-NLO(144w) | LFLmpBlst-T8-48in-32w-1g+El-IS-NLO(112w) | LFLmpBlst-T8-48in-32w-2g+El-IS-NLO+Refl(59w) | Standard |  | WP source e.g.: SCE13LG095r0; Expires 6-30-2014; Not used in 2013-14 Lighting Disposition | None | DEER2011 | Fixture |  |  | Watts | 59 | Watts | 144 | Watts | 112 | Lighting | Indoor General Lighting | Lighting - Lamps + Ballasts | Linear Fluorescent Lamp with Ballast | 2013-01-01 | 2014-06-30
4622 | C-In-LFLmpBlst-T8-48in-32w-2g+El-IS-NLO-Dim(59w)-dWP85-dWC0 | Commercial Indoor General Lighting: more efficient Linear Fluorescent Lamp & Ballast installed. Measure includes Code case. Impacts: Linear Fluorescent-based HOU (varies by BldgType) | DEER1314 | Lighting Disposition | 2015-03-06 | Disposition: MeasuresList-Dec1-2014.xlsx | ERrul | Com-Iltg-dWatt-LF | DEER | Scaled | Delta | 0 | 0 | None |  | TRUE |  | TRUE | Com | Any | Lighting | InGen | Ltg_Lmp+Blst | LF_LmpBlst |  |  | ILtg-Lfluor-Elec | ILtg-Lfluor-T12Mag | LF lamp and ballast: LF lamp: T12, 48 inch, 34W, 2475 lm, CRI = 60, rated life = 20000 hours (4): LF Ballast: Energy Saver Magnetic (EPACT compliant), Rapid Start, Normal LO (2); Total Watts = 144 | LF lamp and ballast: LF lamp: T8, 48 inch, 32W, 2970 lm, CRI = 82, rated life = 20000 hours (2): LF Ballast: Electronic, Instant Start, Normal LO, Dim (1); Total Watts = 59 | LF lamp and ballast: LF lamp: T8, 48 inch, 32W, 2970 lm, CRI = 82, rated life = 20000 hours (2): LF Ballast: Electronic, Instant Start, Normal LO, Dim (1); Total Watts = 59 | LFLmpBlst-T12-48in-34w+MagES-RS-NLO(144w) | LFLmpBlst-T8-48in-32w-2g+El-IS-NLO-Dim(59w) | LFLmpBlst-T8-48in-32w-2g+El-IS-NLO-Dim(59w) | Standard |  |  | DEER1314-Ltg-Com-LF | DEER1314 | Fixture |  |  | Watts | 59 | Watts | 144 | Watts | 59 | Lighting | Indoor General Lighting | Lighting - Lamps + Ballasts | Linear Fluorescent Lamp with Ballast | 2013-01-01 |  | DEER2011 | DEER_for_2013 | DEER2014 | 2014_Bldg_OS | DEER2014 | 2014_AllSpc_OS | DEER2014 | 2014_No_OccSens
4623 | C-In-LFLmpBlst-T8-48in-32w-2g+El-IS-NLO-Dim(59w)-dWP85-dWC49 | Commercial Indoor General Lighting: more efficient Linear Fluorescent Lamp & Ballast installed. Measure includes Code case. Impacts: Linear Fluorescent-based HOU (varies by BldgType) | DEER2011 | Lighting Disposition | 2014-05-30 | Disposition: MeasuresList-May222014.xlsx | ErRobNc | Com-Iltg-dWatt-LF | DEER | Scaled | Delta | 0 | 0 | None |  | FALSE |  | TRUE | Com | Any | Lighting | InGen | Ltg_Lmp+Blst | LF_LmpBlst |  |  | ILtg-Lfluor-Elec | ILtg-Lfluor-T12Mag | LF lamp and ballast: LF lamp: T12, 48 inch, 34W, 2475 lm, CRI = 60, rated life = 20000 hours (4): LF Ballast: Energy Saver Magnetic (EPACT compliant), Rapid Start, Normal LO (2); Total Watts = 144 | LF lamp and ballast: LF lamp: T8, 48 inch, 32W, 2970 lm, CRI = 85, rated life = 24000 hours (4): LF Ballast: Electronic, Instant Start, Normal LO (1); Total Watts = 108 | LF lamp and ballast: LF lamp: T8, 48 inch, 32W, 2970 lm, CRI = 82, rated life = 20000 hours (2): LF Ballast: Electronic, Instant Start, Normal LO, Dim (1); Total Watts = 59 | LFLmpBlst-T12-48in-34w+MagES-RS-NLO(144w) | LFLmpBlst-T8-48in-32w-3g+El-IS-NLO-1(108w) | LFLmpBlst-T8-48in-32w-2g+El-IS-NLO-Dim(59w) | Standard |  | WP source e.g.: WPSDGENRLG0013r3; Expires 6-30-2014; Not used in 2013-14 Lighting Disposition | None | DEER2011 | Fixture |  |  | Watts | 59 | Watts | 144 | Watts | 108 | Lighting | Indoor General Lighting | Lighting - Lamps + Ballasts | Linear Fluorescent Lamp with Ballast | 2013-01-01 | 2014-06-30
4624 | C-In-LFLmpBlst-T8-48in-32w-2g+El-IS-NLO-Dim(70w)-dWP42-dWC10 | Commercial Indoor General Lighting: more efficient Linear Fluorescent Lamp & Ballast installed. Measure includes Code case. Impacts: Linear Fluorescent-based HOU (varies by BldgType) | DEER1314 | Lighting Disposition | 2015-03-06 | Disposition: MeasuresList-May222014.xlsx | ErRobNc | Com-Iltg-dWatt-LF | DEER | Scaled | Delta | 0 | 0 | None |  | FALSE |  | TRUE | Com | Any | Lighting | InGen | Ltg_Lmp+Blst | LF_LmpBlst |  |  | ILtg-Lfluor-Elec | ILtg-Lfluor-T12Mag | LF lamp and ballast: LF lamp: T12, 96 inch, 95W, 6950 lm, CRI = 60, rated life = 12000 hours (1): LF Ballast: Standard Magnetic (pre-EPACT), Rapid Start, High LO (1); Total Watts = 112 | LF lamp and ballast: LF lamp: T8, 96 inch, 86W, 7100 lm, CRI = 75, rated life = 20000 hours (1): LF Ballast: Electronic, Instant Start, Normal LO (0.5); Total Watts = 80 | LF lamp and ballast: LF lamp: T8, 48 inch, 32W, 2970 lm, CRI = 82, rated life = 20000 hours (2): LF Ballast: Electronic, Instant Start, Normal LO, Dim (1); Total Watts = 70 | LFLmpBlst-T12-96in-95w+MagStd-RS-HLO(112w) | LFLmpBlst-T8-96in-86w+El-IS-NLO(80w) | LFLmpBlst-T8-48in-32w-2g+El-IS-NLO-Dim(70w) | Standard |  | WP source e.g.: SCE13LG087r0 | DEER1314-Ltg-Com-LF | DEER1314 | Fixture |  |  | Watts | 70 | Watts | 112 | Watts | 80 | Lighting | Indoor General Lighting | Lighting - Lamps + Ballasts | Linear Fluorescent Lamp with Ballast | 2013-01-01 |  | DEER2011 | DEER_for_2013 | DEER2014 | 2014_Bldg_OS | DEER2014 | 2014_AllSpc_OS | DEER2014 | 2014_No_OccSens
4625 | C-In-LFLmpBlst-T8-48in-32w-2g+El-IS-RLO(102w)-dWP21-dWC10 | Commercial Indoor General Lighting: more efficient Linear Fluorescent Lamp & Ballast installed. Measure includes Code case. Impacts: Linear Fluorescent-based HOU (varies by BldgType) | DEER1314 | Lighting Disposition | 2015-03-06 | Disposition: MeasuresList-May222014.xlsx | ErRobNc | Com-Iltg-dWatt-LF | DEER | Scaled | Delta | 0 | 0 | None |  | FALSE |  | TRUE | Com | Any | Lighting | InGen | Ltg_Lmp+Blst | LF_LmpBlst |  |  | ILtg-Lfluor-Elec | ILtg-Lfluor-T12Mag | LF lamp and ballast: LF lamp: T12, 96 inch, 60W, 4750 lm, CRI = 60, rated life = 12000 hours (2): LF Ballast: Energy Saver Magnetic (EPACT compliant), Rapid Start, Normal LO (1); Total Watts = 123 | LF lamp and ballast: LF lamp: T8, 48 inch, 32W, 2970 lm, CRI = 82, rated life = 20000 hours (4): LF Ballast: Electronic, Instant Start, Normal LO (1); Total Watts = 112 | LF lamp and ballast: LF lamp: T8, 48 inch, 32W, 2970 lm, CRI = 82, rated life = 20000 hours (4): LF Ballast: Electronic, Instant Start, Reduced LO (1); Total Watts = 102 | LFLmpBlst-T12-96in-60w+MagES-RS-NLO(123w) | LFLmpBlst-T8-48in-32w-2g+El-IS-NLO(112w) | LFLmpBlst-T8-48in-32w-2g+El-IS-RLO(102w) | Standard |  | WP source e.g.: SCE13LG087r0 | DEER1314-Ltg-Com-LF | DEER1314 | Fixture |  |  | Watts | 102 | Watts | 123 | Watts | 112 | Lighting | Indoor General Lighting | Lighting - Lamps + Ballasts | Linear Fluorescent Lamp with Ballast | 2013-01-01 |  | DEER2011 | DEER_for_2013 | DEER2014 | 2014_Bldg_OS | DEER2014 | 2014_AllSpc_OS | DEER2014 | 2014_No_OccSens
4626 | C-In-LFLmpBlst-T8-48in-32w-2g+El-IS-RLO(102w)-dWP42-dWC10 | Commercial Indoor General Lighting: more efficient Linear Fluorescent Lamp & Ballast installed. Measure includes Code case. Impacts: Linear Fluorescent-based HOU (varies by BldgType) | DEER1314 | Lighting Disposition | 2015-03-06 | Disposition: MeasuresList-May222014.xlsx | ErRobNc | Com-Iltg-dWatt-LF | DEER | Scaled | Delta | 0 | 0 | None |  | FALSE |  | TRUE | Com | Any | Lighting | InGen | Ltg_Lmp+Blst | LF_LmpBlst |  |  | ILtg-Lfluor-Elec | ILtg-Lfluor-T12Mag | LF lamp and ballast: LF lamp: T12, 48 inch, 34W, 2475 lm, CRI = 60, rated life = 20000 hours (4): LF Ballast: Energy Saver Magnetic (EPACT compliant), Rapid Start, Normal LO (2); Total Watts = 144 | LF lamp and ballast: LF lamp: T8, 48 inch, 32W, 2970 lm, CRI = 82, rated life = 20000 hours (4): LF Ballast: Electronic, Instant Start, Normal LO (1); Total Watts = 112 | LF lamp and ballast: LF lamp: T8, 48 inch, 32W, 2970 lm, CRI = 82, rated life = 20000 hours (4): LF Ballast: Electronic, Instant Start, Reduced LO (1); Total Watts = 102 | LFLmpBlst-T12-48in-34w+MagES-RS-NLO(144w) | LFLmpBlst-T8-48in-32w-2g+El-IS-NLO(112w) | LFLmpBlst-T8-48in-32w-2g+El-IS-RLO(102w) | Standard | Com-Lighting-InGen_T12-96in-246w-A_T8-48in-175w-B_T8-48in-175w-B | WP source e.g.: SCE13LG087r0 | DEER1314-Ltg-Com-LF | DEER1314 | Fixture |  |  | Watts | 102 | Watts | 144 | Watts | 112 | Lighting | Indoor General Lighting | Lighting - Lamps + Ballasts | Linear Fluorescent Lamp with Ballast | 2013-01-01 |  | DEER2011 | DEER_for_2013 | DEER2014 | 2014_Bldg_OS | DEER2014 | 2014_AllSpc_OS | DEER2014 | 2014_No_OccSens
4627 | C-In-LFLmpBlst-T8-48in-32w-2g+El-IS-RLO(102w)-dWP58-dWC10 | Commercial Indoor General Lighting: more efficient Linear Fluorescent Lamp & Ballast installed. Measure includes Code case. Impacts: Linear Fluorescent-based HOU (varies by BldgType) | DEER1314 | Lighting Disposition | 2015-03-06 | Disposition: MeasuresList-May222014.xlsx | ErRobNc | Com-Iltg-dWatt-LF | DEER | Scaled | Delta | 0 | 0 | None |  | FALSE |  | TRUE | Com | Any | Lighting | InGen | Ltg_Lmp+Blst | LF_LmpBlst |  |  | ILtg-Lfluor-Elec | ILtg-Lfluor-T12Mag | LF lamp and ballast: LF lamp: T12, 48 inch, 39W, 2750 lm, CRI = 60, rated life = 20000 hours (4): LF Ballast: Hybrid, Instant Start, Normal LO (2); Total Watts = 160 | LF lamp and ballast: LF lamp: T8, 48 inch, 32W, 2970 lm, CRI = 82, rated life = 20000 hours (4): LF Ballast: Electronic, Instant Start, Normal LO (1); Total Watts = 112 | LF lamp and ballast: LF lamp: T8, 48 inch, 32W, 2970 lm, CRI = 82, rated life = 20000 hours (4): LF Ballast: Electronic, Instant Start, Reduced LO (1); Total Watts = 102 | LFLmpBlst-T12-48in-39w+Hyb-IS-NLO(160w) | LFLmpBlst-T8-48in-32w-2g+El-IS-NLO(112w) | LFLmpBlst-T8-48in-32w-2g+El-IS-RLO(102w) | Standard | Com-Lighting-InGen_T12-48in-43w-A_T8-48in-31w-D_T8-48in-31w-D | WP source e.g.: SCE13LG087r0 | DEER1314-Ltg-Com-LF | DEER1314 | Fixture |  |  | Watts | 102 | Watts | 160 | Watts | 112 | Lighting | Indoor General Lighting | Lighting - Lamps + Ballasts | Linear Fluorescent Lamp with Ballast | 2013-01-01 |  | DEER2011 | DEER_for_2013 | DEER2014 | 2014_Bldg_OS | DEER2014 | 2014_AllSpc_OS | DEER2014 | 2014_No_OccSens
4628 | C-In-LFLmpBlst-T8-48in-32w-2g+El-IS-RLO(156w)-dWP54-dWC19 | Commercial Indoor General Lighting: more efficient Linear Fluorescent Lamp & Ballast installed. Measure includes Code case. Impacts: Linear Fluorescent-based HOU (varies by BldgType) | DEER1314 | Lighting Disposition | 2015-03-06 | Disposition: MeasuresList-Dec1-2014.xlsx | ErRobNc | Com-Iltg-dWatt-LF | DEER | Scaled | Delta | 0 | 0 | None |  | TRUE |  | TRUE | Com | Any | Lighting | InGen | Ltg_Lmp+Blst | LF_LmpBlst |  |  | ILtg-Lfluor-Elec | ILtg-Lfluor-T12Mag | LF lamp and ballast: LF lamp: T12, 96 inch, 60W, 4750 lm, CRI = 60, rated life = 12000 hours (3): LF Ballast: Energy Saver Magnetic (EPACT compliant), Rapid Start, Normal LO (2); Total Watts = 210 | LF lamp and ballast: LF lamp: T8, 48 inch, 32W, 2970 lm, CRI = 82, rated life = 20000 hours (6): LF Ballast: Electronic, Instant Start, Normal LO (2); Total Watts = 175 | LF lamp and ballast: LF lamp: T8, 48 inch, 32W, 2970 lm, CRI = 82, rated life = 20000 hours (6): LF Ballast: Electronic, Instant Start, Reduced LO (2); Total Watts = 156 | LFLmpBlst-T12-96in-60w+MagES-RS-NLO(210w) | LFLmpBlst-T8-48in-32w-2g+El-IS-NLO(175w) | LFLmpBlst-T8-48in-32w-2g+El-IS-RLO(156w) | Standard | Com-Lighting-InGen_T12-96in-210w_T8-48in-175w-B_T8-48in-156w-B |  | DEER1314-Ltg-Com-LF | DEER1314 | Fixture |  |  | Watts | 156 | Watts | 210 | Watts | 175 | Lighting | Indoor General Lighting | Lighting - Lamps + Ballasts | Linear Fluorescent Lamp with Ballast | 2013-01-01 |  | DEER2011 | DEER_for_2013 | DEER2014 | 2014_Bldg_OS | DEER2014 | 2014_AllSpc_OS | DEER2014 | 2014_No_OccSens
4629 | C-In-LFLmpBlst-T8-48in-32w-2g+El-IS-RLO(156w)-dWP54-dWC26 | Commercial Indoor General Lighting: more efficient Linear Fluorescent Lamp & Ballast installed. Measure includes Code case. Impacts: Linear Fluorescent-based HOU (varies by BldgType) | DEER2011 | Lighting Disposition | 2014-05-30 | Disposition: MeasuresList-May222014.xlsx | ErRobNc | Com-Iltg-dWatt-LF | DEER | Scaled | Delta | 0 | 0 | None |  | FALSE |  | TRUE | Com | Any | Lighting | InGen | Ltg_Lmp+Blst | LF_LmpBlst |  |  | ILtg-Lfluor-Elec | ILtg-Lfluor-T12Mag | LF lamp and ballast: LF lamp: T12, 96 inch, 60W, 4750 lm, CRI = 60, rated life = 12000 hours (3): LF Ballast: Energy Saver Magnetic (EPACT compliant), Rapid Start, Normal LO (2); Total Watts = 210 | LF lamp and ballast: LF lamp: T8, 48 inch, 32W, 2710 lm, CRI = 75, rated life = 15000 hours (6): LF Ballast: Electronic, Rapid Start, Normal LO (2); Total Watts = 182 | LF lamp and ballast: LF lamp: T8, 48 inch, 32W, 2970 lm, CRI = 82, rated life = 20000 hours (6): LF Ballast: Electronic, Instant Start, Reduced LO (2); Total Watts = 156 | LFLmpBlst-T12-96in-60w+MagES-RS-NLO(210w) | LFLmpBlst-T8-48in-32w-1g+El-RS-NLO(182w) | LFLmpBlst-T8-48in-32w-2g+El-IS-RLO(156w) | Standard |  | WP source e.g.: SCE13LG087r0; Not used in 2013-14 Lighting Disposition | None | DEER2011 | Fixture |  |  | Watts | 156 | Watts | 210 | Watts | 182 | Lighting | Indoor General Lighting | Lighting - Lamps + Ballasts | Linear Fluorescent Lamp with Ballast | 2013-01-01 | 2014-06-30
4630 | C-In-LFLmpBlst-T8-48in-32w-2g+El-IS-RLO(78w)-dWP37-dWC11 | Commercial Indoor General Lighting: more efficient Linear Fluorescent Lamp & Ballast installed. Measure includes Code case. Impacts: Linear Fluorescent-based HOU (varies by BldgType) | DEER1314 | Lighting Disposition | 2015-03-06 | Disposition: MeasuresList-May222014.xlsx | ErRobNc | Com-Iltg-dWatt-LF | DEER | Scaled | Delta | 0 | 0 | None |  | FALSE |  | TRUE | Com | Any | Lighting | InGen | Ltg_Lmp+Blst | LF_LmpBlst |  |  | ILtg-Lfluor-Elec | ILtg-Lfluor-T12Mag | LF lamp and ballast: LF lamp: T12, 48 inch, 34W, 2475 lm, CRI = 60, rated life = 20000 hours (3): LF Ballast: Energy Saver Magnetic (EPACT compliant), Rapid Start, Normal LO (1); Total Watts = 115 | LF lamp and ballast: LF lamp: T8, 48 inch, 32W, 2970 lm, CRI = 82, rated life = 20000 hours (3): LF Ballast: Electronic, Instant Start, Normal LO (1); Total Watts = 89 | LF lamp and ballast: LF lamp: T8, 48 inch, 32W, 2970 lm, CRI = 82, rated life = 20000 hours (3): LF Ballast: Electronic, Instant Start, Reduced LO (1); Total Watts = 78 | LFLmpBlst-T12-48in-34w+MagES-RS-NLO(115w) | LFLmpBlst-T8-48in-32w-2g+El-IS-NLO(89w) | LFLmpBlst-T8-48in-32w-2g+El-IS-RLO(78w) | Standard |  | WP source e.g.: SCE13LG087r0 | DEER1314-Ltg-Com-LF | DEER1314 | Fixture |  |  | Watts | 78 | Watts | 115 | Watts | 89 | Lighting | Indoor General Lighting | Lighting - Lamps + Ballasts | Linear Fluorescent Lamp with Ballast | 2013-01-01 |  | DEER2011 | DEER_for_2013 | DEER2014 | 2014_Bldg_OS | DEER2014 | 2014_AllSpc_OS | DEER2014 | 2014_No_OccSens
4631 | C-In-LFLmpBlst-T8-48in-32w-2g+El-IS-RLO(78w)-dWP42-dWC11 | Commercial Indoor General Lighting: more efficient Linear Fluorescent Lamp & Ballast installed. Measure includes Code case. Impacts: Linear Fluorescent-based HOU (varies by BldgType) | DEER1314 | Lighting Disposition | 2015-03-06 | Disposition: MeasuresList-May222014.xlsx | ErRobNc | Com-Iltg-dWatt-LF | DEER | Scaled | Delta | 0 | 0 | None |  | FALSE |  | TRUE | Com | Any | Lighting | InGen | Ltg_Lmp+Blst | LF_LmpBlst |  |  | ILtg-Lfluor-Elec | ILtg-Lfluor-T12Mag | LF lamp and ballast: LF lamp: T12, 48 inch, 39W, 2750 lm, CRI = 60, rated life = 20000 hours (3): LF Ballast: Hybrid, Instant Start, Normal LO (1.5); Total Watts = 120 | LF lamp and ballast: LF lamp: T8, 48 inch, 32W, 2970 lm, CRI = 82, rated life = 20000 hours (3): LF Ballast: Electronic, Instant Start, Normal LO (1); Total Watts = 89 | LF lamp and ballast: LF lamp: T8, 48 inch, 32W, 2970 lm, CRI = 82, rated life = 20000 hours (3): LF Ballast: Electronic, Instant Start, Reduced LO (1); Total Watts = 78 | LFLmpBlst-T12-48in-39w+Hyb-IS-NLO(120w) | LFLmpBlst-T8-48in-32w-2g+El-IS-NLO(89w) | LFLmpBlst-T8-48in-32w-2g+El-IS-RLO(78w) | Standard |  | WP source e.g.: SCE13LG087r0 | DEER1314-Ltg-Com-LF | DEER1314 | Fixture |  |  | Watts | 78 | Watts | 120 | Watts | 89 | Lighting | Indoor General Lighting | Lighting - Lamps + Ballasts | Linear Fluorescent Lamp with Ballast | 2013-01-01 |  | DEER2011 | DEER_for_2013 | DEER2014 | 2014_Bldg_OS | DEER2014 | 2014_AllSpc_OS | DEER2014 | 2014_No_OccSens
4632 | C-In-LFLmpBlst-T8-48in-32w-2g+El-IS-VHLO(41w)-dWP31-dWC19 | Commercial Indoor General Lighting: more efficient Linear Fluorescent Lamp & Ballast installed. Measure includes Code case. Impacts: Linear Fluorescent-based HOU (varies by BldgType) | DEER1314 | Lighting Disposition | 2015-03-06 | Disposition: MeasuresList-May222014.xlsx | ErRobNc | Com-Iltg-dWatt-LF | DEER | Scaled | Delta | 0 | 0 | None |  | FALSE |  | TRUE | Com | Any | Lighting | InGen | Ltg_Lmp+Blst | LF_LmpBlst |  |  | ILtg-Lfluor-Elec | ILtg-Lfluor-T12Mag | LF lamp and ballast: LF lamp: T12, 48 inch, 34W, 2475 lm, CRI = 60, rated life = 20000 hours (2): LF Ballast: Energy Saver Magnetic (EPACT compliant), Rapid Start, Normal LO (1); Total Watts = 72 | LF lamp and ballast: LF lamp: T8, 48 inch, 32W, 2970 lm, CRI = 82, rated life = 20000 hours (2): LF Ballast: Electronic, Rapid Start, Normal LO (1); Total Watts = 60 | LF lamp and ballast: LF lamp: T8, 48 inch, 32W, 2970 lm, CRI = 82, rated life = 20000 hours (1): LF Ballast: Electronic, Instant Start, Very High LO (1); Total Watts = 41 | LFLmpBlst-T12-48in-34w+MagES-RS-NLO(72w) | LFLmpBlst-T8-48in-32w-2g+El-RS-NLO(60w) | LFLmpBlst-T8-48in-32w-2g+El-IS-VHLO(41w) | Standard |  | WP source e.g.: SCE13LG087r0 | DEER1314-Ltg-Com-LF | DEER1314 | Fixture |  |  | Watts | 41 | Watts | 72 | Watts | 60 | Lighting | Indoor General Lighting | Lighting - Lamps + Ballasts | Linear Fluorescent Lamp with Ballast | 2013-01-01 |  | DEER2011 | DEER_for_2013 | DEER2014 | 2014_Bldg_OS | DEER2014 | 2014_AllSpc_OS | DEER2014 | 2014_No_OccSens
4633 | C-In-LFLmpBlst-T8-48in-32w-2g+El-IS-VHLO(79w)-dWP65-dWC11 | Commercial Indoor General Lighting: more efficient Linear Fluorescent Lamp & Ballast installed. Measure includes Code case. Impacts: Linear Fluorescent-based HOU (varies by BldgType) | DEER2011 | Lighting Disposition | 2014-05-30 | Disposition: MeasuresList-May222014.xlsx | ErRobNc | Com-Iltg-dWatt-LF | DEER | Scaled | Delta | 0 | 0 | None |  | FALSE |  | TRUE | Com | Any | Lighting | InGen | Ltg_Lmp+Blst | LF_LmpBlst |  |  | ILtg-Lfluor-Elec | ILtg-Lfluor-T12Mag | LF lamp and ballast: LF lamp: T12, 48 inch, 34W, 2475 lm, CRI = 60, rated life = 20000 hours (4): LF Ballast: Energy Saver Magnetic (EPACT compliant), Rapid Start, Normal LO (2); Total Watts = 144 | LF lamp and ballast: LF lamp: T8, 48 inch, 32W, 2970 lm, CRI = 82, rated life = 20000 hours (3): LF Ballast: Electronic, Instant Start, Normal LO (2); Total Watts = 90 | LF lamp and ballast: LF lamp: T8, 48 inch, 32W, 2970 lm, CRI = 82, rated life = 20000 hours (2): LF Ballast: Electronic, Instant Start, Very High LO (1); Total Watts = 79 | LFLmpBlst-T12-48in-34w+MagES-RS-NLO(144w) | LFLmpBlst-T8-48in-32w-2g+El-IS-NLO(90w) | LFLmpBlst-T8-48in-32w-2g+El-IS-VHLO(79w) | Standard | Com-Lighting-InGen_T12-96in-123w-A_T8-48in-112w-D_T8-48in-102w-B | WP source e.g.: SCE13LG087r0; Not used in 2013-14 Lighting Disposition | None | DEER2011 | Fixture |  |  | Watts | 79 | Watts | 144 | Watts | 90 | Lighting | Indoor General Lighting | Lighting - Lamps + Ballasts | Linear Fluorescent Lamp with Ballast | 2013-01-01 | 2014-06-30
4634 | C-In-LFLmpBlst-T8-48in-32w-2g+El-RS-NLO(182w)-dWP34 | Commercial Indoor General Lighting: more efficient Linear Fluorescent Lamp & Ballast installed. Measure includes Code case. Impacts: Linear Fluorescent-based HOU (varies by BldgType) | DEER2011 | Lighting Disposition | 2014-05-30 | Disposition: MeasuresList-May222014.xlsx | RobNc | Com-Iltg-dWatt-LF | DEER | Scaled | Delta | 0 | 0 | None |  | FALSE |  | TRUE | Com | Any | Lighting | InGen | Ltg_Lmp+Blst | LF_LmpBlst |  |  | ILtg-Lfluor-Elec | ILtg-Lfluor-T12Mag | LF lamp and ballast: LF lamp: T12, 48 inch, 34W, 2475 lm, CRI = 60, rated life = 20000 hours (6): LF Ballast: Energy Saver Magnetic (EPACT compliant), Rapid Start, Normal LO (2); Total Watts = 216 | LF lamp and ballast: LF lamp: T12, 48 inch, 34W, 2475 lm, CRI = 60, rated life = 20000 hours (6): LF Ballast: Energy Saver Magnetic (EPACT compliant), Rapid Start, Normal LO (2); Total Watts = 216 | LF lamp and ballast: LF lamp: T8, 48 inch, 32W, 2970 lm, CRI = 82, rated life = 20000 hours (6): LF Ballast: Electronic, Rapid Start, Normal LO (2); Total Watts = 182 | LFLmpBlst-T12-48in-34w+MagES-RS-NLO(216w) | LFLmpBlst-T12-48in-34w+MagES-RS-NLO(216w) | LFLmpBlst-T8-48in-32w-2g+El-RS-NLO(182w) | Standard | Com-Lighting-InGen_T12-48in-144w-A_T8-48in-112w-D_T8-48in-102w-B | WP source e.g.: SCE13LG087r0; Not used in 2013-14 Lighting Disposition | None | DEER2011 | Fixture |  |  | Watts | 182 | Watts | 216 | Watts | 216 | Lighting | Indoor General Lighting | Lighting - Lamps + Ballasts | Linear Fluorescent Lamp with Ballast | 2013-01-01 | 2014-06-30
4635 | C-In-LFLmpBlst-T8-48in-32w-2g+El-RS-RLO(54w)-dWP18-dWC6 | Commercial Indoor General Lighting: more efficient Linear Fluorescent Lamp & Ballast installed. Measure includes Code case. Impacts: Linear Fluorescent-based HOU (varies by BldgType) | DEER1314 | Lighting Disposition | 2015-03-06 | Disposition: MeasuresList-May222014.xlsx | ErRobNc | Com-Iltg-dWatt-LF | DEER | Scaled | Delta | 0 | 0 | None |  | FALSE |  | TRUE | Com | Any | Lighting | InGen | Ltg_Lmp+Blst | LF_LmpBlst |  |  | ILtg-Lfluor-Elec | ILtg-Lfluor-T12Mag | LF lamp and ballast: LF lamp: T12, 48 inch, 34W, 2475 lm, CRI = 60, rated life = 20000 hours (2): LF Ballast: Energy Saver Magnetic (EPACT compliant), Rapid Start, Normal LO (1); Total Watts = 72 | LF lamp and ballast: LF lamp: T8, 48 inch, 32W, 2970 lm, CRI = 82, rated life = 20000 hours (2): LF Ballast: Electronic, Rapid Start, Normal LO (1); Total Watts = 60 | LF lamp and ballast: LF lamp: T8, 48 inch, 32W, 2970 lm, CRI = 82, rated life = 20000 hours (2): LF Ballast: Electronic, Rapid Start, Reduced LO (1); Total Watts = 54 | LFLmpBlst-T12-48in-34w+MagES-RS-NLO(72w) | LFLmpBlst-T8-48in-32w-2g+El-RS-NLO(60w) | LFLmpBlst-T8-48in-32w-2g+El-RS-RLO(54w) | Standard | Com-Lighting-InGen_T12-48in-160w_T8-48in-112w-D_T8-48in-102w-B | WP source e.g.: SCE13LG087r0 | DEER1314-Ltg-Com-LF | DEER1314 | Fixture |  |  | Watts | 54 | Watts | 72 | Watts | 60 | Lighting | Indoor General Lighting | Lighting - Lamps + Ballasts | Linear Fluorescent Lamp with Ballast | 2013-01-01 |  | DEER2011 | DEER_for_2013 | DEER2014 | 2014_Bldg_OS | DEER2014 | 2014_AllSpc_OS | DEER2014 | 2014_No_OccSens
4636 | C-In-LFLmpBlst-T8-48in-32w-2g+El-RS-RLO(54w)-dWP8-dWC6 | Commercial Indoor General Lighting: more efficient Linear Fluorescent Lamp & Ballast installed. Measure includes Code case. Impacts: Linear Fluorescent-based HOU (varies by BldgType) | DEER1314 | Lighting Disposition | 2015-03-06 | Disposition: MeasuresList-May222014.xlsx | ErRobNc | Com-Iltg-dWatt-LF | DEER | Scaled | Delta | 0 | 0 | None |  | FALSE |  | TRUE | Com | Any | Lighting | InGen | Ltg_Lmp+Blst | LF_LmpBlst |  |  | ILtg-Lfluor-Elec | ILtg-Lfluor-T12Mag | LF lamp and ballast: LF lamp: T12, 96 inch, 60W, 4750 lm, CRI = 60, rated life = 12000 hours (1): LF Ballast: Energy Saver Magnetic (EPACT compliant), Rapid Start, Normal LO (0.5); Total Watts = 62 | LF lamp and ballast: LF lamp: T8, 48 inch, 32W, 2970 lm, CRI = 82, rated life = 20000 hours (2): LF Ballast: Electronic, Rapid Start, Normal LO (1); Total Watts = 60 | LF lamp and ballast: LF lamp: T8, 48 inch, 32W, 2970 lm, CRI = 82, rated life = 20000 hours (2): LF Ballast: Electronic, Rapid Start, Reduced LO (1); Total Watts = 54 | LFLmpBlst-T12-96in-60w+MagES-RS-NLO(62w) | LFLmpBlst-T8-48in-32w-2g+El-RS-NLO(60w) | LFLmpBlst-T8-48in-32w-2g+El-RS-RLO(54w) | Standard |  | WP source e.g.: SCE13LG087r0 | DEER1314-Ltg-Com-LF | DEER1314 | Fixture |  |  | Watts | 54 | Watts | 62 | Watts | 60 | Lighting | Indoor General Lighting | Lighting - Lamps + Ballasts | Linear Fluorescent Lamp with Ballast | 2013-01-01 |  | DEER2011 | DEER_for_2013 | DEER2014 | 2014_Bldg_OS | DEER2014 | 2014_AllSpc_OS | DEER2014 | 2014_No_OccSens
4637 | C-In-LFLmpBlst-T8-48in-32w-3g+El-IS-HLO(62w)-dWP21 | Commercial Indoor General Lighting: more efficient Linear Fluorescent Lamp & Ballast installed. Measure includes Code case. Impacts: Linear Fluorescent-based HOU (varies by BldgType) | DEER1314 | Lighting Disposition | 2015-03-06 | Disposition: MeasuresList-May222014.xlsx | RobNc | Com-Iltg-dWatt-LF | DEER | Scaled | Delta | 0 | 0 | None |  | FALSE |  | TRUE | Com | Any | Lighting | InGen | Ltg_Lmp+Blst | LF_LmpBlst |  |  | ILtg-Lfluor-Elec | ILtg-Lfluor-Elec | LF lamp and ballast: LF lamp: T8, 48 inch, 32W, 2970 lm, CRI = 85, rated life = 24000 hours (3): LF Ballast: Electronic, Instant Start, Normal LO (1); Total Watts = 83 | LF lamp and ballast: LF lamp: T8, 48 inch, 32W, 2970 lm, CRI = 85, rated life = 24000 hours (3): LF Ballast: Electronic, Instant Start, Normal LO (1); Total Watts = 83 | LF lamp and ballast: LF lamp: T8, 48 inch, 32W, 2970 lm, CRI = 85, rated life = 24000 hours (2): LF Ballast: Electronic, Instant Start, High LO (1); Total Watts = 62 | LFLmpBlst-T8-48in-32w-3g+El-IS-NLO(83w) | LFLmpBlst-T8-48in-32w-3g+El-IS-NLO(83w) | LFLmpBlst-T8-48in-32w-3g+El-IS-HLO(62w) | Standard | Com-Lighting-InGen_T12-48in-115w_T8-48in-89w-B_T8-48in-78w-B | WP source e.g.: SCE13LG087r0 | DEER1314-Ltg-Com-LF | DEER1314 | Fixture |  |  | Watts | 62 | Watts | 83 | Watts | 83 | Lighting | Indoor General Lighting | Lighting - Lamps + Ballasts | Linear Fluorescent Lamp with Ballast | 2013-01-01 |  | DEER2011 | DEER_for_2013 | DEER2014 | 2014_Bldg_OS | DEER2014 | 2014_AllSpc_OS | DEER2014 | 2014_No_OccSens
4638 | C-In-LFLmpBlst-T8-48in-32w-3g+El-IS-NLO(54w)-dWP18-dWC16 | Commercial Indoor General Lighting: more efficient Linear Fluorescent Lamp & Ballast installed. Measure includes Code case. Impacts: Linear Fluorescent-based HOU (varies by BldgType) | DEER1314 | Lighting Disposition | 2015-03-06 | Disposition: MeasuresList-May222014.xlsx | ErRobNc | Com-Iltg-dWatt-LF | DEER | Scaled | Delta | 0 | 0 | None |  | FALSE |  | TRUE | Com | Any | Lighting | InGen | Ltg_Lmp+Blst | LF_LmpBlst |  |  | ILtg-Lfluor-Elec | ILtg-Lfluor-T12Mag | LF lamp and ballast: LF lamp: T12, 48 inch, 34W, 2475 lm, CRI = 60, rated life = 20000 hours (2): LF Ballast: Energy Saver Magnetic (EPACT compliant), Rapid Start, Normal LO (1); Total Watts = 72 | LF lamp and ballast: LF lamp: T8, 48 inch, 32W, 2710 lm, CRI = 75, rated life = 15000 hours (2): LF Ballast: Electronic, Rapid Start, High LO (1); Total Watts = 70 | LF lamp and ballast: LF lamp: T8, 48 inch, 32W, 2970 lm, CRI = 85, rated life = 24000 hours (2): LF Ballast: Electronic, Instant Start, Normal LO (1); Total Watts = 54 | LFLmpBlst-T12-48in-34w+MagES-RS-NLO(72w) | LFLmpBlst-T8-48in-32w-1g+El-RS-HLO(70w) | LFLmpBlst-T8-48in-32w-3g+El-IS-NLO(54w) | Standard | Com-Lighting-InGen_T12-48in-120w-C_T8-48in-89w-B_T8-48in-78w-B | WP source e.g.: SCE13LG087r0 | DEER1314-Ltg-Com-LF | DEER1314 | Fixture |  |  | Watts | 54 | Watts | 72 | Watts | 70 | Lighting | Indoor General Lighting | Lighting - Lamps + Ballasts | Linear Fluorescent Lamp with Ballast | 2013-01-01 |  | DEER2011 | DEER_for_2013 | DEER2014 | 2014_Bldg_OS | DEER2014 | 2014_AllSpc_OS | DEER2014 | 2014_No_OccSens
4639 | C-In-LFLmpBlst-T8-48in-32w-3g+El-IS-NLO(54w)-dWP20-dWC5 | Commercial Indoor General Lighting: more efficient Linear Fluorescent Lamp & Ballast installed. Measure includes Code case. Impacts: Linear Fluorescent-based HOU (varies by BldgType) | DEER1314 | Lighting Disposition | 2015-03-06 | Disposition: MeasuresList-May222014.xlsx | ErRobNc | Com-Iltg-dWatt-LF | DEER | Scaled | Delta | 0 | 0 | None |  | FALSE |  | TRUE | Com | Any | Lighting | InGen | Ltg_Lmp+Blst | LF_LmpBlst |  |  | ILtg-Lfluor-Elec | ILtg-Lfluor-T12Mag | LF lamp and ballast: LF lamp: T12, 48 inch, 39W, 2750 lm, CRI = 60, rated life = 20000 hours (2): LF Ballast: Energy Saver Magnetic (EPACT compliant), Instant Start, Normal LO (1); Total Watts = 74 | LF lamp and ballast: LF lamp: T8, 48 inch, 32W, 2970 lm, CRI = 82, rated life = 20000 hours (2): LF Ballast: Electronic, Instant Start, Normal LO (1); Total Watts = 59 | LF lamp and ballast: LF lamp: T8, 48 inch, 32W, 2970 lm, CRI = 85, rated life = 24000 hours (2): LF Ballast: Electronic, Instant Start, Normal LO (1); Total Watts = 54 | LFLmpBlst-T12-48in-39w+MagES-IS-NLO(74w) | LFLmpBlst-T8-48in-32w-2g+El-IS-NLO(59w) | LFLmpBlst-T8-48in-32w-3g+El-IS-NLO(54w) | Standard |  | WP source e.g.: SCE13LG087r0 | DEER1314-Ltg-Com-LF | DEER1314 | Fixture |  |  | Watts | 54 | Watts | 74 | Watts | 59 | Lighting | Indoor General Lighting | Lighting - Lamps + Ballasts | Linear Fluorescent Lamp with Ballast | 2013-01-01 |  | DEER2011 | DEER_for_2013 | DEER2014 | 2014_Bldg_OS | DEER2014 | 2014_AllSpc_OS | DEER2014 | 2014_No_OccSens
4640 | C-In-LFLmpBlst-T8-48in-32w-3g+El-IS-NLO(54w)-dWP61-dWC35 | Commercial Indoor General Lighting: more efficient Linear Fluorescent Lamp & Ballast installed. Measure includes Code case. Impacts: Linear Fluorescent-based HOU (varies by BldgType) | DEER2011 | Lighting Disposition | 2014-05-30 | Disposition: MeasuresList-May222014.xlsx | ErRobNc | Com-Iltg-dWatt-LF | DEER | Scaled | Delta | 0 | 0 | None |  | FALSE |  | TRUE | Com | Any | Lighting | InGen | Ltg_Lmp+Blst | LF_LmpBlst |  |  | ILtg-Lfluor-Elec | ILtg-Lfluor-T12Mag | LF lamp and ballast: LF lamp: T12, 48 inch, 34W, 2475 lm, CRI = 60, rated life = 20000 hours (3): LF Ballast: Energy Saver Magnetic (EPACT compliant), Rapid Start, Normal LO (1); Total Watts = 115 | LF lamp and ballast: LF lamp: T8, 48 inch, 32W, 2970 lm, CRI = 82, rated life = 20000 hours (3): LF Ballast: Electronic, Instant Start, Normal LO (1); Total Watts = 89 | LF lamp and ballast: LF lamp: T8, 48 inch, 32W, 2970 lm, CRI = 85, rated life = 24000 hours (2): LF Ballast: Electronic, Instant Start, Normal LO (1); Total Watts = 54 | LFLmpBlst-T12-48in-34w+MagES-RS-NLO(115w) | LFLmpBlst-T8-48in-32w-2g+El-IS-NLO(89w) | LFLmpBlst-T8-48in-32w-3g+El-IS-NLO(54w) | Standard |  | WP source e.g.: SCE13LG087r0; Not used in 2013-14 Lighting Disposition | None | DEER2011 | Fixture |  |  | Watts | 54 | Watts | 115 | Watts | 89 | Lighting | Indoor General Lighting | Lighting - Lamps + Ballasts | Linear Fluorescent Lamp with Ballast | 2013-01-01 | 2014-06-30
4641 | C-In-LFLmpBlst-T8-48in-32w-3g+El-IS-NLO(54w)-dWP61-dWC5 | Commercial Indoor General Lighting: more efficient Linear Fluorescent Lamp & Ballast installed. Measure includes Code case. Impacts: Linear Fluorescent-based HOU (varies by BldgType) | DEER1314 | Lighting Disposition | 2015-03-06 | Disposition: MeasuresList-Dec1-2014.xlsx | ErRobNc | Com-Iltg-dWatt-LF | DEER | Scaled | Delta | 0 | 0 | None |  | TRUE |  | TRUE | Com | Any | Lighting | InGen | Ltg_Lmp+Blst | LF_LmpBlst |  |  | ILtg-Lfluor-Elec | ILtg-Lfluor-T12Mag | LF lamp and ballast: LF lamp: T12, 48 inch, 34W, 2475 lm, CRI = 60, rated life = 20000 hours (3): LF Ballast: Energy Saver Magnetic (EPACT compliant), Rapid Start, Normal LO (1); Total Watts = 115 | LF lamp and ballast: LF lamp: T8, 48 inch, 32W, 2970 lm, CRI = 82, rated life = 20000 hours (2): LF Ballast: Electronic, Instant Start, Normal LO (1); Total Watts = 59 | LF lamp and ballast: LF lamp: T8, 48 inch, 32W, 2970 lm, CRI = 85, rated life = 24000 hours (2): LF Ballast: Electronic, Instant Start, Normal LO (1); Total Watts = 54 | LFLmpBlst-T12-48in-34w+MagES-RS-NLO(115w) | LFLmpBlst-T8-48in-32w-2g+El-IS-NLO(59w) | LFLmpBlst-T8-48in-32w-3g+El-IS-NLO(54w) | Standard |  |  | DEER1314-Ltg-Com-LF | DEER1314 | Fixture |  |  | Watts | 54 | Watts | 115 | Watts | 59 | Lighting | Indoor General Lighting | Lighting - Lamps + Ballasts | Linear Fluorescent Lamp with Ballast | 2013-01-01 |  | DEER2011 | DEER_for_2013 | DEER2014 | 2014_Bldg_OS | DEER2014 | 2014_AllSpc_OS | DEER2014 | 2014_No_OccSens
4642 | C-In-LFLmpBlst-T8-48in-32w-3g+El-IS-NLO(54w)-dWP90-dWC5 | Commercial Indoor General Lighting: more efficient Linear Fluorescent Lamp & Ballast installed. Measure includes Code case. Impacts: Linear Fluorescent-based HOU (varies by BldgType) | DEER1314 | Lighting Disposition | 2015-03-06 | Disposition: MeasuresList-Dec1-2014.xlsx | ErRobNc | Com-Iltg-dWatt-LF | DEER | Scaled | Delta | 0 | 0 | None |  | TRUE |  | TRUE | Com | Any | Lighting | InGen | Ltg_Lmp+Blst | LF_LmpBlst |  |  | ILtg-Lfluor-Elec | ILtg-Lfluor-T12Mag | LF lamp and ballast: LF lamp: T12, 48 inch, 34W, 2475 lm, CRI = 60, rated life = 20000 hours (4): LF Ballast: Energy Saver Magnetic (EPACT compliant), Rapid Start, Normal LO (2); Total Watts = 144 | LF lamp and ballast: LF lamp: T8, 48 inch, 32W, 2970 lm, CRI = 82, rated life = 20000 hours (2): LF Ballast: Electronic, Instant Start, Normal LO (1); Total Watts = 59 | LF lamp and ballast: LF lamp: T8, 48 inch, 32W, 2970 lm, CRI = 85, rated life = 24000 hours (2): LF Ballast: Electronic, Instant Start, Normal LO (1); Total Watts = 54 | LFLmpBlst-T12-48in-34w+MagES-RS-NLO(144w) | LFLmpBlst-T8-48in-32w-2g+El-IS-NLO(59w) | LFLmpBlst-T8-48in-32w-3g+El-IS-NLO(54w) | Standard |  |  | DEER1314-Ltg-Com-LF | DEER1314 | Fixture |  |  | Watts | 54 | Watts | 144 | Watts | 59 | Lighting | Indoor General Lighting | Lighting - Lamps + Ballasts | Linear Fluorescent Lamp with Ballast | 2013-01-01 |  | DEER2011 | DEER_for_2013 | DEER2014 | 2014_Bldg_OS | DEER2014 | 2014_AllSpc_OS | DEER2014 | 2014_No_OccSens
4643 | C-In-LFLmpBlst-T8-48in-32w-3g+El-IS-NLO(54w)-dWP90-dWC58 | Commercial Indoor General Lighting: more efficient Linear Fluorescent Lamp & Ballast installed. Measure includes Code case. Impacts: Linear Fluorescent-based HOU (varies by BldgType) | DEER2011 | Lighting Disposition | 2014-05-30 | Disposition: MeasuresList-May222014.xlsx | ErRobNc | Com-Iltg-dWatt-LF | DEER | Scaled | Delta | 0 | 0 | None |  | FALSE |  | TRUE | Com | Any | Lighting | InGen | Ltg_Lmp+Blst | LF_LmpBlst |  |  | ILtg-Lfluor-Elec | ILtg-Lfluor-T12Mag | LF lamp and ballast: LF lamp: T12, 48 inch, 34W, 2475 lm, CRI = 60, rated life = 20000 hours (4): LF Ballast: Energy Saver Magnetic (EPACT compliant), Rapid Start, Normal LO (2); Total Watts = 144 | LF lamp and ballast: LF lamp: T8, 48 inch, 32W, 2710 lm, CRI = 75, rated life = 15000 hours (4): LF Ballast: Electronic, Instant Start, Normal LO (1); Total Watts = 112 | LF lamp and ballast: LF lamp: T8, 48 inch, 32W, 2970 lm, CRI = 85, rated life = 24000 hours (2): LF Ballast: Electronic, Instant Start, Normal LO (1); Total Watts = 54 | LFLmpBlst-T12-48in-34w+MagES-RS-NLO(144w) | LFLmpBlst-T8-48in-32w-1g+El-IS-NLO(112w) | LFLmpBlst-T8-48in-32w-3g+El-IS-NLO(54w) | Standard |  | WP source e.g.: WPSDGENRLG0013r3; Not used in 2013-14 Lighting Disposition | None | DEER2011 | Fixture |  |  | Watts | 54 | Watts | 144 | Watts | 112 | Lighting | Indoor General Lighting | Lighting - Lamps + Ballasts | Linear Fluorescent Lamp with Ballast | 2013-01-01 | 2014-06-30
4644 | C-In-LFLmpBlst-T8-48in-32w-3g+El-IS-NLO(83w)-dWP61-dWC6 | Commercial Indoor General Lighting: more efficient Linear Fluorescent Lamp & Ballast installed. Measure includes Code case. Impacts: Linear Fluorescent-based HOU (varies by BldgType) | DEER1314 | Lighting Disposition | 2015-03-06 | Disposition: MeasuresList-May222014.xlsx | ErRobNc | Com-Iltg-dWatt-LF | DEER | Scaled | Delta | 0 | 0 | None |  | FALSE |  | TRUE | Com | Any | Lighting | InGen | Ltg_Lmp+Blst | LF_LmpBlst |  |  | ILtg-Lfluor-Elec | ILtg-Lfluor-T12Mag | LF lamp and ballast: LF lamp: T12, 48 inch, 34W, 2475 lm, CRI = 60, rated life = 20000 hours (4): LF Ballast: Energy Saver Magnetic (EPACT compliant), Rapid Start, Normal LO (2); Total Watts = 144 | LF lamp and ballast: LF lamp: T8, 48 inch, 32W, 2970 lm, CRI = 82, rated life = 20000 hours (3): LF Ballast: Electronic, Instant Start, Normal LO (1); Total Watts = 89 | LF lamp and ballast: LF lamp: T8, 48 inch, 32W, 2970 lm, CRI = 85, rated life = 24000 hours (3): LF Ballast: Electronic, Instant Start, Normal LO (1); Total Watts = 83 | LFLmpBlst-T12-48in-34w+MagES-RS-NLO(144w) | LFLmpBlst-T8-48in-32w-2g+El-IS-NLO(89w) | LFLmpBlst-T8-48in-32w-3g+El-IS-NLO(83w) | Standard | Com-Lighting-InGen_T12-48in-72w-A_T8-48in-60w-B_T8-48in-54w-B | WP source e.g.: SCE13LG087r0 | DEER1314-Ltg-Com-LF | DEER1314 | Fixture |  |  | Watts | 83 | Watts | 144 | Watts | 89 | Lighting | Indoor General Lighting | Lighting - Lamps + Ballasts | Linear Fluorescent Lamp with Ballast | 2013-01-01 |  | DEER2011 | DEER_for_2013 | DEER2014 | 2014_Bldg_OS | DEER2014 | 2014_AllSpc_OS | DEER2014 | 2014_No_OccSens
4645 | C-In-LFLmpBlst-T8-48in-32w-3g+El-IS-NLO+Refl(54w)-dWP114-dWC0 | Commercial Indoor General Lighting: more efficient Linear Fluorescent Lamp & Ballast installed. Measure includes Code case. Impacts: Linear Fluorescent-based HOU (varies by BldgType) | DEER1314 | Lighting Disposition | 2015-03-06 | Disposition: MeasuresList-Dec1-2014.xlsx | ERrul | Com-Iltg-dWatt-LF | DEER | Scaled | Delta | 0 | 0 | None |  | TRUE |  | TRUE | Com | Any | Lighting | InGen | Ltg_Lmp+Blst | LF_LmpBlst |  |  | ILtg-Lfluor-Elec | ILtg-Lfluor-T12Mag | LF lamp and ballast: LF lamp: T12, 48 inch, 39W, 2750 lm, CRI = 60, rated life = 20000 hours (4): LF Ballast: Standard Magnetic (pre-EPACT), Instant Start, Normal LO (1); Total Watts = 168 | LF lamp and ballast: LF lamp: T8, 48 inch, 32W, 2970 lm, CRI = 85, rated life = 24000 hours (2): LF Ballast: Electronic, Instant Start, Normal LO (2); Any type of reflector; Total Watts = 54 | LF lamp and ballast: LF lamp: T8, 48 inch, 32W, 2970 lm, CRI = 85, rated life = 24000 hours (2): LF Ballast: Electronic, Instant Start, Normal LO (2); Any type of reflector; Total Watts = 54 | LFLmpBlst-T12-48in-39w+MagStd-IS-NLO(168w) | LFLmpBlst-T8-48in-32w-3g+El-IS-NLO+Refl(54w) | LFLmpBlst-T8-48in-32w-3g+El-IS-NLO+Refl(54w) | Standard |  |  | DEER1314-Ltg-Com-LF | DEER1314 | Fixture |  |  | Watts | 54 | Watts | 168 | Watts | 54 | Lighting | Indoor General Lighting | Lighting - Lamps + Ballasts | Linear Fluorescent Lamp with Ballast | 2013-01-01 |  | DEER2011 | DEER_for_2013 | DEER2014 | 2014_Bldg_OS | DEER2014 | 2014_AllSpc_OS | DEER2014 | 2014_No_OccSens
4646 | C-In-LFLmpBlst-T8-48in-32w-3g+El-IS-NLO+Refl(54w)-dWP114-dWC58 | Commercial Indoor General Lighting: more efficient Linear Fluorescent Lamp & Ballast installed. Measure includes Code case. Impacts: Linear Fluorescent-based HOU (varies by BldgType) | DEER2011 | Lighting Disposition | 2014-05-30 | Disposition: MeasuresList-May222014.xlsx | ErRobNc | Com-Iltg-dWatt-LF | DEER | Scaled | Delta | 0 | 0 | None |  | FALSE |  | TRUE | Com | Any | Lighting | InGen | Ltg_Lmp+Blst | LF_LmpBlst |  |  | ILtg-Lfluor-Elec | ILtg-Lfluor-T12Mag | LF lamp and ballast: LF lamp: T12, 48 inch, 39W, 2750 lm, CRI = 60, rated life = 20000 hours (4): LF Ballast: Standard Magnetic (pre-EPACT), Instant Start, Normal LO (1); Total Watts = 168 | LF lamp and ballast: LF lamp: T8, 48 inch, 32W, 2970 lm, CRI = 82, rated life = 20000 hours (4): LF Ballast: Electronic, Instant Start, Normal LO (1); Total Watts = 112 | LF lamp and ballast: LF lamp: T8, 48 inch, 32W, 2970 lm, CRI = 85, rated life = 24000 hours (2): LF Ballast: Electronic, Instant Start, Normal LO (2); Any type of reflector; Total Watts = 54 | LFLmpBlst-T12-48in-39w+MagStd-IS-NLO(168w) | LFLmpBlst-T8-48in-32w-2g+El-IS-NLO(112w) | LFLmpBlst-T8-48in-32w-3g+El-IS-NLO+Refl(54w) | Standard | Com-Lighting-InGen_T12-96in-62w-A_T8-48in-60w-B_T8-48in-54w-B | WP source e.g.: SCE13LG087r0; Not used in 2013-14 Lighting Disposition | None | DEER2011 | Fixture |  |  | Watts | 54 | Watts | 168 | Watts | 112 | Lighting | Indoor General Lighting | Lighting - Lamps + Ballasts | Linear Fluorescent Lamp with Ballast | 2013-01-01 | 2014-06-30
4647 | C-In-LFLmpBlst-T8-48in-32w-3g+El-IS-NLO+Refl(54w)-dWP26-dWC5 | Commercial Indoor General Lighting: more efficient Linear Fluorescent Lamp & Ballast installed. Measure includes Code case. Impacts: Linear Fluorescent-based HOU (varies by BldgType) | DEER1314 | Lighting Disposition | 2015-03-06 | Disposition: MeasuresList-May222014.xlsx | ErRobNc | Com-Iltg-dWatt-LF | DEER | Scaled | Delta | 0 | 0 | None |  | FALSE |  | TRUE | Com | Any | Lighting | InGen | Ltg_Lmp+Blst | LF_LmpBlst |  |  | ILtg-Lfluor-Elec | ILtg-Lfluor-T12Mag | LF lamp and ballast: LF lamp: T12, 48 inch, 39W, 2750 lm, CRI = 60, rated life = 20000 hours (2): LF Ballast: Hybrid, Instant Start, Normal LO (1); Total Watts = 80 | LF lamp and ballast: LF lamp: T8, 48 inch, 32W, 2970 lm, CRI = 82, rated life = 20000 hours (2): LF Ballast: Electronic, Instant Start, Normal LO (1); Total Watts = 59 | LF lamp and ballast: LF lamp: T8, 48 inch, 32W, 2970 lm, CRI = 85, rated life = 24000 hours (2): LF Ballast: Electronic, Instant Start, Normal LO (2); Any type of reflector; Total Watts = 54 | LFLmpBlst-T12-48in-39w+Hyb-IS-NLO(80w) | LFLmpBlst-T8-48in-32w-2g+El-IS-NLO(59w) | LFLmpBlst-T8-48in-32w-3g+El-IS-NLO+Refl(54w) | Standard |  | WP source e.g.: PGECOLTG160r1 | DEER1314-Ltg-Com-LF | DEER1314 | Fixture |  |  | Watts | 54 | Watts | 80 | Watts | 59 | Lighting | Indoor General Lighting | Lighting - Lamps + Ballasts | Linear Fluorescent Lamp with Ballast | 2013-01-01 |  | DEER2011 | DEER_for_2013 | DEER2014 | 2014_Bldg_OS | DEER2014 | 2014_AllSpc_OS | DEER2014 | 2014_No_OccSens
4648 | C-In-LFLmpBlst-T8-48in-32w-3g+El-IS-NLO+Refl(54w)-dWP61-dWC35 | Commercial Indoor General Lighting: more efficient Linear Fluorescent Lamp & Ballast installed. Measure includes Code case. Impacts: Linear Fluorescent-based HOU (varies by BldgType) | DEER1314 | Lighting Disposition | 2015-03-06 | Disposition: MeasuresList-May222014.xlsx | ErRobNc | Com-Iltg-dWatt-LF | DEER | Scaled | Delta | 0 | 0 | None |  | FALSE |  | TRUE | Com | Any | Lighting | InGen | Ltg_Lmp+Blst | LF_LmpBlst |  |  | ILtg-Lfluor-Elec | ILtg-Lfluor-T12Mag | LF lamp and ballast: LF lamp: T12, 48 inch, 34W, 2475 lm, CRI = 60, rated life = 20000 hours (3): LF Ballast: Energy Saver Magnetic (EPACT compliant), Rapid Start, Normal LO (1); Total Watts = 115 | LF lamp and ballast: LF lamp: T8, 48 inch, 32W, 2970 lm, CRI = 82, rated life = 20000 hours (3): LF Ballast: Electronic, Instant Start, Normal LO (1); Total Watts = 89 | LF lamp and ballast: LF lamp: T8, 48 inch, 32W, 2970 lm, CRI = 85, rated life = 24000 hours (2): LF Ballast: Electronic, Instant Start, Normal LO (2); Any type of reflector; Total Watts = 54 | LFLmpBlst-T12-48in-34w+MagES-RS-NLO(115w) | LFLmpBlst-T8-48in-32w-2g+El-IS-NLO(89w) | LFLmpBlst-T8-48in-32w-3g+El-IS-NLO+Refl(54w) | Standard |  | WP source e.g.: SCE13LG087r0 | DEER1314-Ltg-Com-LF | DEER1314 | Fixture |  |  | Watts | 54 | Watts | 115 | Watts | 89 | Lighting | Indoor General Lighting | Lighting - Lamps + Ballasts | Linear Fluorescent Lamp with Ballast | 2013-01-01 |  | DEER2011 | DEER_for_2013 | DEER2014 | 2014_Bldg_OS | DEER2014 | 2014_AllSpc_OS | DEER2014 | 2014_No_OccSens
4649 | C-In-LFLmpBlst-T8-48in-32w-3g+El-IS-NLO+Refl(54w)-dWP90-dWC54 | Commercial Indoor General Lighting: more efficient Linear Fluorescent Lamp & Ballast installed. Measure includes Code case. Impacts: Linear Fluorescent-based HOU (varies by BldgType) | DEER1314 | Lighting Disposition | 2015-03-06 | Disposition: MeasuresList-May222014.xlsx | ErRobNc | Com-Iltg-dWatt-LF | DEER | Scaled | Delta | 0 | 0 | None |  | FALSE |  | TRUE | Com | Any | Lighting | InGen | Ltg_Lmp+Blst | LF_LmpBlst |  |  | ILtg-Lfluor-Elec | ILtg-Lfluor-T12Mag | LF lamp and ballast: LF lamp: T12, 48 inch, 34W, 2475 lm, CRI = 60, rated life = 20000 hours (4): LF Ballast: Energy Saver Magnetic (EPACT compliant), Rapid Start, Normal LO (2); Total Watts = 144 | LF lamp and ballast: LF lamp: T8, 48 inch, 32W, 2970 lm, CRI = 85, rated life = 24000 hours (4): LF Ballast: Electronic, Instant Start, Normal LO (1); Total Watts = 108 | LF lamp and ballast: LF lamp: T8, 48 inch, 32W, 2970 lm, CRI = 85, rated life = 24000 hours (2): LF Ballast: Electronic, Instant Start, Normal LO (2); Any type of reflector; Total Watts = 54 | LFLmpBlst-T12-48in-34w+MagES-RS-NLO(144w) | LFLmpBlst-T8-48in-32w-3g+El-IS-NLO-1(108w) | LFLmpBlst-T8-48in-32w-3g+El-IS-NLO+Refl(54w) | Standard | Com-Lighting-InGen_T12-48in-74w-B_T8-48in-59w-C_T8-48in-54w-C | WP source e.g.: SCE13LG087r0 | DEER1314-Ltg-Com-LF | DEER1314 | Fixture |  |  | Watts | 54 | Watts | 144 | Watts | 108 | Lighting | Indoor General Lighting | Lighting - Lamps + Ballasts | Linear Fluorescent Lamp with Ballast | 2013-01-01 |  | DEER2011 | DEER_for_2013 | DEER2014 | 2014_Bldg_OS | DEER2014 | 2014_AllSpc_OS | DEER2014 | 2014_No_OccSens
4650 | C-In-LFLmpBlst-T8-48in-32w-3g+El-IS-NLO-1(162w)-dWP84-dWC13 | Commercial Indoor General Lighting: more efficient Linear Fluorescent Lamp & Ballast installed. Measure includes Code case. Impacts: Linear Fluorescent-based HOU (varies by BldgType) | DEER1314 | Lighting Disposition | 2015-03-06 | Disposition: MeasuresList-May222014.xlsx | ErRobNc | Com-Iltg-dWatt-LF | DEER | Scaled | Delta | 0 | 0 | None |  | FALSE |  | TRUE | Com | Any | Lighting | InGen | Ltg_Lmp+Blst | LF_LmpBlst |  |  | ILtg-Lfluor-Elec | ILtg-Lfluor-T12Mag | LF lamp and ballast: LF lamp: T12, 96 inch, 60W, 4750 lm, CRI = 60, rated life = 12000 hours (4): LF Ballast: Energy Saver Magnetic (EPACT compliant), Rapid Start, Normal LO (2); Total Watts = 246 | LF lamp and ballast: LF lamp: T8, 48 inch, 32W, 2970 lm, CRI = 82, rated life = 20000 hours (6): LF Ballast: Electronic, Instant Start, Normal LO (2); Total Watts = 175 | LF lamp and ballast: LF lamp: T8, 48 inch, 32W, 2970 lm, CRI = 85, rated life = 24000 hours (6): LF Ballast: Electronic, Instant Start, Normal LO (2); Total Watts = 162 | LFLmpBlst-T12-96in-60w+MagES-RS-NLO(246w) | LFLmpBlst-T8-48in-32w-2g+El-IS-NLO(175w) | LFLmpBlst-T8-48in-32w-3g+El-IS-NLO-1(162w) | Standard |  | WP source e.g.: SCE13LG087r0 | DEER1314-Ltg-Com-LF | DEER1314 | Fixture |  |  | Watts | 162 | Watts | 246 | Watts | 175 | Lighting | Indoor General Lighting | Lighting - Lamps + Ballasts | Linear Fluorescent Lamp with Ballast | 2013-01-01 |  | DEER2011 | DEER_for_2013 | DEER2014 | 2014_Bldg_OS | DEER2014 | 2014_AllSpc_OS | DEER2014 | 2014_No_OccSens
4651 | C-In-LFLmpBlst-T8-48in-32w-3g+El-IS-RLO(142w)-dWP68-dWC33 | Commercial Indoor General Lighting: more efficient Linear Fluorescent Lamp & Ballast installed. Measure includes Code case. Impacts: Linear Fluorescent-based HOU (varies by BldgType) | DEER1314 | Lighting Disposition | 2015-03-06 | Disposition: MeasuresList-May222014.xlsx | ErRobNc | Com-Iltg-dWatt-LF | DEER | Scaled | Delta | 0 | 0 | None |  | FALSE |  | TRUE | Com | Any | Lighting | InGen | Ltg_Lmp+Blst | LF_LmpBlst |  |  | ILtg-Lfluor-Elec | ILtg-Lfluor-T12Mag | LF lamp and ballast: LF lamp: T12, 96 inch, 60W, 4750 lm, CRI = 60, rated life = 12000 hours (3): LF Ballast: Energy Saver Magnetic (EPACT compliant), Rapid Start, Normal LO (2); Total Watts = 210 | LF lamp and ballast: LF lamp: T8, 48 inch, 32W, 2970 lm, CRI = 82, rated life = 20000 hours (6): LF Ballast: Electronic, Instant Start, Normal LO (2); Total Watts = 175 | LF lamp and ballast: LF lamp: T8, 48 inch, 32W, 2970 lm, CRI = 85, rated life = 24000 hours (6): LF Ballast: Electronic, Instant Start, Reduced LO (2); Total Watts = 142 | LFLmpBlst-T12-96in-60w+MagES-RS-NLO(210w) | LFLmpBlst-T8-48in-32w-2g+El-IS-NLO(175w) | LFLmpBlst-T8-48in-32w-3g+El-IS-RLO(142w) | Standard |  | WP source e.g.: SCE13LG087r0 | DEER1314-Ltg-Com-LF | DEER1314 | Fixture |  |  | Watts | 142 | Watts | 210 | Watts | 175 | Lighting | Indoor General Lighting | Lighting - Lamps + Ballasts | Linear Fluorescent Lamp with Ballast | 2013-01-01 |  | DEER2011 | DEER_for_2013 | DEER2014 | 2014_Bldg_OS | DEER2014 | 2014_AllSpc_OS | DEER2014 | 2014_No_OccSens
4652 | C-In-LFLmpBlst-T8-48in-32w-3g+El-IS-RLO(188w)-dWP58-dWC36 | Commercial Indoor General Lighting: more efficient Linear Fluorescent Lamp & Ballast installed. Measure includes Code case. Impacts: Linear Fluorescent-based HOU (varies by BldgType) | DEER1314 | Lighting Disposition | 2015-03-06 | Disposition: MeasuresList-May222014.xlsx | ErRobNc | Com-Iltg-dWatt-LF | DEER | Scaled | Delta | 0 | 0 | None |  | FALSE |  | TRUE | Com | Any | Lighting | InGen | Ltg_Lmp+Blst | LF_LmpBlst |  |  | ILtg-Lfluor-Elec | ILtg-Lfluor-T12Mag | LF lamp and ballast: LF lamp: T12, 96 inch, 60W, 4750 lm, CRI = 60, rated life = 12000 hours (4): LF Ballast: Energy Saver Magnetic (EPACT compliant), Rapid Start, Normal LO (2); Total Watts = 246 | LF lamp and ballast: LF lamp: T8, 48 inch, 32W, 2970 lm, CRI = 82, rated life = 20000 hours (8): LF Ballast: Electronic, Instant Start, Normal LO (2); Total Watts = 224 | LF lamp and ballast: LF lamp: T8, 48 inch, 32W, 2970 lm, CRI = 85, rated life = 24000 hours (8): LF Ballast: Electronic, Instant Start, Reduced LO (2); Total Watts = 188 | LFLmpBlst-T12-96in-60w+MagES-RS-NLO(246w) | LFLmpBlst-T8-48in-32w-2g+El-IS-NLO(224w) | LFLmpBlst-T8-48in-32w-3g+El-IS-RLO(188w) | Standard | Com-Lighting-InGen_T12-48in-144w-A_T8-48in-89w-B_T8-48in-83w | WP source e.g.: SCE13LG087r0 | DEER1314-Ltg-Com-LF | DEER1314 | Fixture |  |  | Watts | 188 | Watts | 246 | Watts | 224 | Lighting | Indoor General Lighting | Lighting - Lamps + Ballasts | Linear Fluorescent Lamp with Ballast | 2013-01-01 |  | DEER2011 | DEER_for_2013 | DEER2014 | 2014_Bldg_OS | DEER2014 | 2014_AllSpc_OS | DEER2014 | 2014_No_OccSens
4653 | C-In-LFLmpBlst-T8-48in-32w-3g+El-IS-RLO(25w)-dWP16-dWC6 | Commercial Indoor General Lighting: more efficient Linear Fluorescent Lamp & Ballast installed. Measure includes Code case. Impacts: Linear Fluorescent-based HOU (varies by BldgType) | DEER1314 | Lighting Disposition | 2015-03-06 | Disposition: MeasuresList-May222014.xlsx | ErRobNc | Com-Iltg-dWatt-LF | DEER | Scaled | Delta | 0 | 0 | None |  | FALSE |  | TRUE | Com | Any | Lighting | InGen | Ltg_Lmp+Blst | LF_LmpBlst |  |  | ILtg-Lfluor-Elec | ILtg-Lfluor-T12Mag | LF lamp and ballast: LF lamp: T12, 48 inch, 39W, 2750 lm, CRI = 60, rated life = 20000 hours (1): LF Ballast: Hybrid, Instant Start, Normal LO (1); Total Watts = 41 | LF lamp and ballast: LF lamp: T8, 48 inch, 32W, 2970 lm, CRI = 82, rated life = 20000 hours (1): LF Ballast: Electronic, Instant Start, Normal LO (1); Total Watts = 31 | LF lamp and ballast: LF lamp: T8, 48 inch, 32W, 2970 lm, CRI = 85, rated life = 24000 hours (1): LF Ballast: Electronic, Instant Start, Reduced LO (1); Total Watts = 25 | LFLmpBlst-T12-48in-39w+Hyb-IS-NLO(41w) | LFLmpBlst-T8-48in-32w-2g+El-IS-NLO(31w) | LFLmpBlst-T8-48in-32w-3g+El-IS-RLO(25w) | Standard |  | WP source e.g.: SCE13LG087r0 | DEER1314-Ltg-Com-LF | DEER1314 | Fixture |  |  | Watts | 25 | Watts | 41 | Watts | 31 | Lighting | Indoor General Lighting | Lighting - Lamps + Ballasts | Linear Fluorescent Lamp with Ballast | 2013-01-01 |  | DEER2011 | DEER_for_2013 | DEER2014 | 2014_Bldg_OS | DEER2014 | 2014_AllSpc_OS | DEER2014 | 2014_No_OccSens
4654 | C-In-LFLmpBlst-T8-48in-32w-3g+El-IS-RLO(48w)-dWP11 | Commercial Indoor General Lighting: more efficient Linear Fluorescent Lamp & Ballast installed. Measure includes Code case. Impacts: Linear Fluorescent-based HOU (varies by BldgType) | DEER2011 | Lighting Disposition | 2014-05-30 | Disposition: MeasuresList-May222014.xlsx | RobNc | Com-Iltg-dWatt-LF | DEER | Scaled | Delta | 0 | 0 | None |  | FALSE |  | TRUE | Com | Any | Lighting | InGen | Ltg_Lmp+Blst | LF_LmpBlst |  |  | ILtg-Lfluor-Elec | ILtg-Lfluor-Elec | LF lamp and ballast: LF lamp: T8, 48 inch, 32W, 2710 lm, CRI = 75, rated life = 15000 hours (2): LF Ballast: Electronic, Instant Start, Normal LO (1); Total Watts = 59 | LF lamp and ballast: LF lamp: T8, 48 inch, 32W, 2710 lm, CRI = 75, rated life = 15000 hours (2): LF Ballast: Electronic, Instant Start, Normal LO (1); Total Watts = 59 | LF lamp and ballast: LF lamp: T8, 48 inch, 32W, 2970 lm, CRI = 85, rated life = 24000 hours (2): LF Ballast: Electronic, Instant Start, Reduced LO (1); Total Watts = 48 | LFLmpBlst-T8-48in-32w-1g+El-IS-NLO(59w) | LFLmpBlst-T8-48in-32w-1g+El-IS-NLO(59w) | LFLmpBlst-T8-48in-32w-3g+El-IS-RLO(48w) | Standard |  | WP source e.g.: SCE13LG087r0; Not used in 2013-14 Lighting Disposition | None | DEER2011 | Fixture |  |  | Watts | 48 | Watts | 59 | Watts | 59 | Lighting | Indoor General Lighting | Lighting - Lamps + Ballasts | Linear Fluorescent Lamp with Ballast | 2013-01-01 | 2014-06-30
4655 | C-In-LFLmpBlst-T8-48in-32w-3g+El-IS-RLO(48w)-dWP11-dWC0 | Commercial Indoor General Lighting: more efficient Linear Fluorescent Lamp & Ballast installed. Measure includes Code case. Impacts: Linear Fluorescent-based HOU (varies by BldgType) | DEER1314 | Lighting Disposition | 2015-03-06 | Disposition: MeasuresList-Dec1-2014.xlsx | ERrul | Com-Iltg-dWatt-LF | DEER | Scaled | Delta | 0 | 0 | None |  | TRUE |  | TRUE | Com | Any | Lighting | InGen | Ltg_Lmp+Blst | LF_LmpBlst |  |  | ILtg-Lfluor-Elec | ILtg-Lfluor-Elec | LF lamp and ballast: LF lamp: T8, 48 inch, 32W, 2710 lm, CRI = 75, rated life = 15000 hours (2): LF Ballast: Electronic, Instant Start, Normal LO (1); Total Watts = 59 | LF lamp and ballast: LF lamp: T8, 48 inch, 32W, 2970 lm, CRI = 85, rated life = 24000 hours (2): LF Ballast: Electronic, Instant Start, Reduced LO (1); Total Watts = 48 | LF lamp and ballast: LF lamp: T8, 48 inch, 32W, 2970 lm, CRI = 85, rated life = 24000 hours (2): LF Ballast: Electronic, Instant Start, Reduced LO (1); Total Watts = 48 | LFLmpBlst-T8-48in-32w-1g+El-IS-NLO(59w) | LFLmpBlst-T8-48in-32w-3g+El-IS-RLO(48w) | LFLmpBlst-T8-48in-32w-3g+El-IS-RLO(48w) | Standard |  |  | DEER1314-Ltg-Com-LF | DEER1314 | Fixture |  |  | Watts | 48 | Watts | 59 | Watts | 48 | Lighting | Indoor General Lighting | Lighting - Lamps + Ballasts | Linear Fluorescent Lamp with Ballast | 2013-01-01 |  | DEER2011 | DEER_for_2013 | DEER2014 | 2014_Bldg_OS | DEER2014 | 2014_AllSpc_OS | DEER2014 | 2014_No_OccSens
4656 | C-In-LFLmpBlst-T8-48in-32w-3g+El-IS-RLO(48w)-dWP24-dWC11 | Commercial Indoor General Lighting: more efficient Linear Fluorescent Lamp & Ballast installed. Measure includes Code case. Impacts: Linear Fluorescent-based HOU (varies by BldgType) | DEER1314 | Lighting Disposition | 2015-03-06 | Disposition: MeasuresList-May222014.xlsx | ErRobNc | Com-Iltg-dWatt-LF | DEER | Scaled | Delta | 0 | 0 | None |  | FALSE |  | TRUE | Com | Any | Lighting | InGen | Ltg_Lmp+Blst | LF_LmpBlst |  |  | ILtg-Lfluor-Elec | ILtg-Lfluor-T12Mag | LF lamp and ballast: LF lamp: T12, 48 inch, 34W, 2475 lm, CRI = 60, rated life = 20000 hours (2): LF Ballast: Energy Saver Magnetic (EPACT compliant), Rapid Start, Normal LO (1); Total Watts = 72 | LF lamp and ballast: LF lamp: T8, 48 inch, 32W, 2970 lm, CRI = 82, rated life = 20000 hours (2): LF Ballast: Electronic, Instant Start, Normal LO (1); Total Watts = 59 | LF lamp and ballast: LF lamp: T8, 48 inch, 32W, 2970 lm, CRI = 85, rated life = 24000 hours (2): LF Ballast: Electronic, Instant Start, Reduced LO (1); Total Watts = 48 | LFLmpBlst-T12-48in-34w+MagES-RS-NLO(72w) | LFLmpBlst-T8-48in-32w-2g+El-IS-NLO(59w) | LFLmpBlst-T8-48in-32w-3g+El-IS-RLO(48w) | Standard |  | WP source e.g.: SCE13LG087r0 | DEER1314-Ltg-Com-LF | DEER1314 | Fixture |  |  | Watts | 48 | Watts | 72 | Watts | 59 | Lighting | Indoor General Lighting | Lighting - Lamps + Ballasts | Linear Fluorescent Lamp with Ballast | 2013-01-01 |  | DEER2011 | DEER_for_2013 | DEER2014 | 2014_Bldg_OS | DEER2014 | 2014_AllSpc_OS | DEER2014 | 2014_No_OccSens
4657 | C-In-LFLmpBlst-T8-48in-32w-3g+El-IS-RLO(48w)-dWP67-dWC11 | Commercial Indoor General Lighting: more efficient Linear Fluorescent Lamp & Ballast installed. Measure includes Code case. Impacts: Linear Fluorescent-based HOU (varies by BldgType) | DEER1314 | Lighting Disposition | 2015-03-06 | Disposition: MeasuresList-Dec1-2014.xlsx | ErRobNc | Com-Iltg-dWatt-LF | DEER | Scaled | Delta | 0 | 0 | None |  | TRUE |  | TRUE | Com | Any | Lighting | InGen | Ltg_Lmp+Blst | LF_LmpBlst |  |  | ILtg-Lfluor-Elec | ILtg-Lfluor-T12Mag | LF lamp and ballast: LF lamp: T12, 48 inch, 34W, 2475 lm, CRI = 60, rated life = 20000 hours (3): LF Ballast: Energy Saver Magnetic (EPACT compliant), Rapid Start, Normal LO (1); Total Watts = 115 | LF lamp and ballast: LF lamp: T8, 48 inch, 32W, 2970 lm, CRI = 82, rated life = 20000 hours (2): LF Ballast: Electronic, Instant Start, Normal LO (1); Total Watts = 59 | LF lamp and ballast: LF lamp: T8, 48 inch, 32W, 2970 lm, CRI = 85, rated life = 24000 hours (2): LF Ballast: Electronic, Instant Start, Reduced LO (1); Total Watts = 48 | LFLmpBlst-T12-48in-34w+MagES-RS-NLO(115w) | LFLmpBlst-T8-48in-32w-2g+El-IS-NLO(59w) | LFLmpBlst-T8-48in-32w-3g+El-IS-RLO(48w) | Standard |  |  | DEER1314-Ltg-Com-LF | DEER1314 | Fixture |  |  | Watts | 48 | Watts | 115 | Watts | 59 | Lighting | Indoor General Lighting | Lighting - Lamps + Ballasts | Linear Fluorescent Lamp with Ballast | 2013-01-01 |  | DEER2011 | DEER_for_2013 | DEER2014 | 2014_Bldg_OS | DEER2014 | 2014_AllSpc_OS | DEER2014 | 2014_No_OccSens
4658 | C-In-LFLmpBlst-T8-48in-32w-3g+El-IS-RLO(48w)-dWP67-dWC35 | Commercial Indoor General Lighting: more efficient Linear Fluorescent Lamp & Ballast installed. Measure includes Code case. Impacts: Linear Fluorescent-based HOU (varies by BldgType) | DEER2011 | Lighting Disposition | 2014-05-30 | Disposition: MeasuresList-May222014.xlsx | ErRobNc | Com-Iltg-dWatt-LF | DEER | Scaled | Delta | 0 | 0 | None |  | FALSE |  | TRUE | Com | Any | Lighting | InGen | Ltg_Lmp+Blst | LF_LmpBlst |  |  | ILtg-Lfluor-Elec | ILtg-Lfluor-T12Mag | LF lamp and ballast: LF lamp: T12, 48 inch, 34W, 2475 lm, CRI = 60, rated life = 20000 hours (3): LF Ballast: Energy Saver Magnetic (EPACT compliant), Rapid Start, Normal LO (1); Total Watts = 115 | LF lamp and ballast: LF lamp: T8, 48 inch, 32W, 2970 lm, CRI = 85, rated life = 24000 hours (3): LF Ballast: Electronic, Instant Start, Normal LO (1); Total Watts = 83 | LF lamp and ballast: LF lamp: T8, 48 inch, 32W, 2970 lm, CRI = 85, rated life = 24000 hours (2): LF Ballast: Electronic, Instant Start, Reduced LO (1); Total Watts = 48 | LFLmpBlst-T12-48in-34w+MagES-RS-NLO(115w) | LFLmpBlst-T8-48in-32w-3g+El-IS-NLO(83w) | LFLmpBlst-T8-48in-32w-3g+El-IS-RLO(48w) | Standard |  | WP source e.g.: SCE13LG087r0; Not used in 2013-14 Lighting Disposition | None | DEER2011 | Fixture |  |  | Watts | 48 | Watts | 115 | Watts | 83 | Lighting | Indoor General Lighting | Lighting - Lamps + Ballasts | Linear Fluorescent Lamp with Ballast | 2013-01-01 | 2014-06-30
4659 | C-In-LFLmpBlst-T8-48in-32w-3g+El-IS-RLO(48w)-dWP96-dWC11 | Commercial Indoor General Lighting: more efficient Linear Fluorescent Lamp & Ballast installed. Measure includes Code case. Impacts: Linear Fluorescent-based HOU (varies by BldgType) | DEER1314 | Lighting Disposition | 2015-03-06 | Disposition: MeasuresList-Dec1-2014.xlsx | ErRobNc | Com-Iltg-dWatt-LF | DEER | Scaled | Delta | 0 | 0 | None |  | TRUE |  | TRUE | Com | Any | Lighting | InGen | Ltg_Lmp+Blst | LF_LmpBlst |  |  | ILtg-Lfluor-Elec | ILtg-Lfluor-T12Mag | LF lamp and ballast: LF lamp: T12, 48 inch, 34W, 2475 lm, CRI = 60, rated life = 20000 hours (4): LF Ballast: Energy Saver Magnetic (EPACT compliant), Rapid Start, Normal LO (2); Total Watts = 144 | LF lamp and ballast: LF lamp: T8, 48 inch, 32W, 2970 lm, CRI = 82, rated life = 20000 hours (2): LF Ballast: Electronic, Instant Start, Normal LO (1); Total Watts = 59 | LF lamp and ballast: LF lamp: T8, 48 inch, 32W, 2970 lm, CRI = 85, rated life = 24000 hours (2): LF Ballast: Electronic, Instant Start, Reduced LO (1); Total Watts = 48 | LFLmpBlst-T12-48in-34w+MagES-RS-NLO(144w) | LFLmpBlst-T8-48in-32w-2g+El-IS-NLO(59w) | LFLmpBlst-T8-48in-32w-3g+El-IS-RLO(48w) | Standard |  |  | DEER1314-Ltg-Com-LF | DEER1314 | Fixture |  |  | Watts | 48 | Watts | 144 | Watts | 59 | Lighting | Indoor General Lighting | Lighting - Lamps + Ballasts | Linear Fluorescent Lamp with Ballast | 2013-01-01 |  | DEER2011 | DEER_for_2013 | DEER2014 | 2014_Bldg_OS | DEER2014 | 2014_AllSpc_OS | DEER2014 | 2014_No_OccSens
4660 | C-In-LFLmpBlst-T8-48in-32w-3g+El-IS-RLO(48w)-dWP96-dWC60 | Commercial Indoor General Lighting: more efficient Linear Fluorescent Lamp & Ballast installed. Measure includes Code case. Impacts: Linear Fluorescent-based HOU (varies by BldgType) | DEER2011 | Lighting Disposition | 2014-05-30 | Disposition: MeasuresList-May222014.xlsx | ErRobNc | Com-Iltg-dWatt-LF | DEER | Scaled | Delta | 0 | 0 | None |  | FALSE |  | TRUE | Com | Any | Lighting | InGen | Ltg_Lmp+Blst | LF_LmpBlst |  |  | ILtg-Lfluor-Elec | ILtg-Lfluor-T12Mag | LF lamp and ballast: LF lamp: T12, 48 inch, 34W, 2475 lm, CRI = 60, rated life = 20000 hours (4): LF Ballast: Energy Saver Magnetic (EPACT compliant), Rapid Start, Normal LO (2); Total Watts = 144 | LF lamp and ballast: LF lamp: T8, 48 inch, 32W, 2970 lm, CRI = 85, rated life = 24000 hours (4): LF Ballast: Electronic, Instant Start, Normal LO (1); Total Watts = 108 | LF lamp and ballast: LF lamp: T8, 48 inch, 32W, 2970 lm, CRI = 85, rated life = 24000 hours (2): LF Ballast: Electronic, Instant Start, Reduced LO (1); Total Watts = 48 | LFLmpBlst-T12-48in-34w+MagES-RS-NLO(144w) | LFLmpBlst-T8-48in-32w-3g+El-IS-NLO-1(108w) | LFLmpBlst-T8-48in-32w-3g+El-IS-RLO(48w) | Standard | Com-Lighting-InGen_T12-96in-246w-A_T8-48in-175w-B_T8-48in-162w | WP source e.g.: SCE13LG087r0; Not used in 2013-14 Lighting Disposition | None | DEER2011 | Fixture |  |  | Watts | 48 | Watts | 144 | Watts | 108 | Lighting | Indoor General Lighting | Lighting - Lamps + Ballasts | Linear Fluorescent Lamp with Ballast | 2013-01-01 | 2014-06-30
4661 | C-In-LFLmpBlst-T8-48in-32w-3g+El-IS-RLO(94w)-dWP113-dWC18 | Commercial Indoor General Lighting: more efficient Linear Fluorescent Lamp & Ballast installed. Measure includes Code case. Impacts: Linear Fluorescent-based HOU (varies by BldgType) | DEER1314 | Lighting Disposition | 2015-03-06 | Disposition: MeasuresList-Dec1-2014.xlsx | ErRobNc | Com-Iltg-dWatt-LF | DEER | Scaled | Delta | 0 | 0 | None |  | TRUE |  | TRUE | Com | Any | Lighting | InGen | Ltg_Lmp+Blst | LF_LmpBlst |  |  | ILtg-Lfluor-Elec | ILtg-Lfluor-T12Mag | LF lamp and ballast: LF lamp: T12, 96 inch, 95W, 6950 lm, CRI = 60, rated life = 12000 hours (2): LF Ballast: Energy Saver Magnetic (EPACT compliant), Rapid Start, Normal LO (1); Total Watts = 207 | LF lamp and ballast: LF lamp: T8, 48 inch, 32W, 2970 lm, CRI = 82, rated life = 20000 hours (4): LF Ballast: Electronic, Instant Start, Normal LO (1); Total Watts = 112 | LF lamp and ballast: LF lamp: T8, 48 inch, 32W, 2970 lm, CRI = 85, rated life = 24000 hours (4): LF Ballast: Electronic, Instant Start, Reduced LO (1); Total Watts = 94 | LFLmpBlst-T12-96in-95w+MagES-RS-NLO(207w) | LFLmpBlst-T8-48in-32w-2g+El-IS-NLO(112w) | LFLmpBlst-T8-48in-32w-3g+El-IS-RLO(94w) | Standard |  |  | DEER1314-Ltg-Com-LF | DEER1314 | Fixture |  |  | Watts | 94 | Watts | 207 | Watts | 112 | Lighting | Indoor General Lighting | Lighting - Lamps + Ballasts | Linear Fluorescent Lamp with Ballast | 2013-01-01 |  | DEER2011 | DEER_for_2013 | DEER2014 | 2014_Bldg_OS | DEER2014 | 2014_AllSpc_OS | DEER2014 | 2014_No_OccSens
4662 | C-In-LFLmpBlst-T8-48in-32w-3g+El-IS-RLO(94w)-dWP113-dWC73 | Commercial Indoor General Lighting: more efficient Linear Fluorescent Lamp & Ballast installed. Measure includes Code case. Impacts: Linear Fluorescent-based HOU (varies by BldgType) | DEER2011 | Lighting Disposition | 2014-05-30 | Disposition: MeasuresList-May222014.xlsx | ErRobNc | Com-Iltg-dWatt-LF | DEER | Scaled | Delta | 0 | 0 | None |  | FALSE |  | TRUE | Com | Any | Lighting | InGen | Ltg_Lmp+Blst | LF_LmpBlst |  |  | ILtg-Lfluor-Elec | ILtg-Lfluor-T12Mag | LF lamp and ballast: LF lamp: T12, 96 inch, 95W, 6950 lm, CRI = 60, rated life = 12000 hours (2): LF Ballast: Energy Saver Magnetic (EPACT compliant), Rapid Start, Normal LO (1); Total Watts = 207 | LF lamp and ballast: LF lamp: T8, 96 inch, 59W, 5190 lm, CRI = 75, rated life = 20000 hours (3): LF Ballast: Electronic, Instant Start, Normal LO (2); Total Watts = 167 | LF lamp and ballast: LF lamp: T8, 48 inch, 32W, 2970 lm, CRI = 85, rated life = 24000 hours (4): LF Ballast: Electronic, Instant Start, Reduced LO (1); Total Watts = 94 | LFLmpBlst-T12-96in-95w+MagES-RS-NLO(207w) | LFLmpBlst-T8-96in-59w+El-IS-NLO(167w) | LFLmpBlst-T8-48in-32w-3g+El-IS-RLO(94w) | Standard | Com-Lighting-InGen_T12-96in-210w_T8-48in-175w-B_T8-48in-142w-B | WP source e.g.: SCE13LG087r0; Not used in 2013-14 Lighting Disposition | None | DEER2011 | Fixture |  |  | Watts | 94 | Watts | 207 | Watts | 167 | Lighting | Indoor General Lighting | Lighting - Lamps + Ballasts | Linear Fluorescent Lamp with Ballast | 2013-01-01 | 2014-06-30
4663 | C-In-LFLmpBlst-T8-48in-32w-3g+El-IS-RLO+Refl(48w)-dWP54 | Commercial Indoor General Lighting: more efficient Linear Fluorescent Lamp & Ballast installed. Measure includes Code case. Impacts: Linear Fluorescent-based HOU (varies by BldgType) | DEER1314 | Lighting Disposition | 2015-03-06 | Disposition: MeasuresList-May222014.xlsx | RobNc | Com-Iltg-dWatt-LF | DEER | Scaled | Delta | 0 | 0 | None |  | FALSE |  | TRUE | Com | Any | Lighting | InGen | Ltg_Lmp+Blst | LF_LmpBlst |  |  | ILtg-Lfluor-Elec | ILtg-Lfluor-Elec | LF lamp and ballast: LF lamp: T8, 48 inch, 32W, 2710 lm, CRI = 75, rated life = 15000 hours (4): LF Ballast: Electronic, Instant Start, Reduced LO (1); Total Watts = 102 | LF lamp and ballast: LF lamp: T8, 48 inch, 32W, 2710 lm, CRI = 75, rated life = 15000 hours (4): LF Ballast: Electronic, Instant Start, Reduced LO (1); Total Watts = 102 | LF lamp and ballast: LF lamp: T8, 48 inch, 32W, 2970 lm, CRI = 85, rated life = 24000 hours (2): LF Ballast: Electronic, Instant Start, Reduced LO (1); Any type of reflector; Total Watts = 48 | LFLmpBlst-T8-48in-32w-1g+El-IS-RLO(102w) | LFLmpBlst-T8-48in-32w-1g+El-IS-RLO(102w) | LFLmpBlst-T8-48in-32w-3g+El-IS-RLO+Refl(48w) | Standard | Com-Lighting-InGen_T12-96in-246w-A_T8-48in-224w-B_T8-48in-188w | WP source e.g.: SCE13LG087r0 | DEER1314-Ltg-Com-LF | DEER1314 | Fixture |  |  | Watts | 48 | Watts | 102 | Watts | 102 | Lighting | Indoor General Lighting | Lighting - Lamps + Ballasts | Linear Fluorescent Lamp with Ballast | 2013-01-01 |  | DEER2011 | DEER_for_2013 | DEER2014 | 2014_Bldg_OS | DEER2014 | 2014_AllSpc_OS | DEER2014 | 2014_No_OccSens
4664 | C-In-LFLmpBlst-T8-48in-32w-3g+El-IS-RLO+Refl(48w)-dWP64 | Commercial Indoor General Lighting: more efficient Linear Fluorescent Lamp & Ballast installed. Measure includes Code case. Impacts: Linear Fluorescent-based HOU (varies by BldgType) | DEER1314 | Lighting Disposition | 2015-03-06 | Disposition: MeasuresList-May222014.xlsx | RobNc | Com-Iltg-dWatt-LF | DEER | Scaled | Delta | 0 | 0 | None |  | FALSE |  | TRUE | Com | Any | Lighting | InGen | Ltg_Lmp+Blst | LF_LmpBlst |  |  | ILtg-Lfluor-Elec | ILtg-Lfluor-Elec | LF lamp and ballast: LF lamp: T8, 48 inch, 32W, 2970 lm, CRI = 82, rated life = 20000 hours (4): LF Ballast: Electronic, Instant Start, Normal LO (1); Total Watts = 112 | LF lamp and ballast: LF lamp: T8, 48 inch, 32W, 2970 lm, CRI = 82, rated life = 20000 hours (4): LF Ballast: Electronic, Instant Start, Normal LO (1); Total Watts = 112 | LF lamp and ballast: LF lamp: T8, 48 inch, 32W, 2970 lm, CRI = 85, rated life = 24000 hours (2): LF Ballast: Electronic, Instant Start, Reduced LO (1); Any type of reflector; Total Watts = 48 | LFLmpBlst-T8-48in-32w-2g+El-IS-NLO(112w) | LFLmpBlst-T8-48in-32w-2g+El-IS-NLO(112w) | LFLmpBlst-T8-48in-32w-3g+El-IS-RLO+Refl(48w) | Standard | Com-Lighting-InGen_T12-48in-41w_T8-48in-31w-D_T8-48in-25w-C | WP source e.g.: SCE13LG087r0 | DEER1314-Ltg-Com-LF | DEER1314 | Fixture |  |  | Watts | 48 | Watts | 112 | Watts | 112 | Lighting | Indoor General Lighting | Lighting - Lamps + Ballasts | Linear Fluorescent Lamp with Ballast | 2013-01-01 |  | DEER2011 | DEER_for_2013 | DEER2014 | 2014_Bldg_OS | DEER2014 | 2014_AllSpc_OS | DEER2014 | 2014_No_OccSens
4665 | C-In-LFLmpBlst-T8-48in-32w-3g+El-IS-RLO+Refl(48w)-dWP96-dWC0 | Commercial Indoor General Lighting: more efficient Linear Fluorescent Lamp & Ballast installed. Measure includes Code case. Impacts: Linear Fluorescent-based HOU (varies by BldgType) | DEER2011 | Lighting Disposition | 2014-11-24 | Disposition: MeasuresList-Dec1-2014.xlsx | ErRobNc | Com-Iltg-dWatt-LF | DEER | Scaled | Delta | 0 | 0 | None |  | TRUE |  | TRUE | Com | Any | Lighting | InGen | Ltg_Lmp+Blst | LF_LmpBlst |  |  | ILtg-Lfluor-Elec | ILtg-Lfluor-T12Mag | LF lamp and ballast: LF lamp: T12, 48 inch, 34W, 2475 lm, CRI = 60, rated life = 20000 hours (4): LF Ballast: Energy Saver Magnetic (EPACT compliant), Rapid Start, Normal LO (2); Total Watts = 144 | LF lamp and ballast: LF lamp: T12, 48 inch, 34W, 2475 lm, CRI = 60, rated life = 20000 hours (2): LF Ballast: Standard Magnetic (pre-EPACT), Rapid Start, Normal LO (1); Any type of reflector, Delamped; Total Watts = 48 | LF lamp and ballast: LF lamp: T8, 48 inch, 32W, 2970 lm, CRI = 85, rated life = 24000 hours (2): LF Ballast: Electronic, Instant Start, Reduced LO (1); Any type of reflector; Total Watts = 48 | LFLmpBlst-T12-48in-34w+MagES-RS-NLO(144w) | LFLmpBlst-T12-48in-34w+MagStd-RS-NLO+Refl-Del(48w) | LFLmpBlst-T8-48in-32w-3g+El-IS-RLO+Refl(48w) | Standard |  |  | None | DEER2011 | Fixture |  |  | Watts | 48 | Watts | 144 | Watts | 48 | Lighting | Indoor General Lighting | Lighting - Lamps + Ballasts | Linear Fluorescent Lamp with Ballast | 2013-01-01 | 2014-05-29
4666 | C-In-LFLmpBlst-T8-48in-32w-3g+El-IS-VHLO(70w)-dWP19 | Commercial Indoor General Lighting: more efficient Linear Fluorescent Lamp & Ballast installed. Measure includes Code case. Impacts: Linear Fluorescent-based HOU (varies by BldgType) | DEER1314 | Lighting Disposition | 2015-03-06 | Disposition: MeasuresList-May222014.xlsx | RobNc | Com-Iltg-dWatt-LF | DEER | Scaled | Delta | 0 | 0 | None |  | FALSE |  | TRUE | Com | Any | Lighting | InGen | Ltg_Lmp+Blst | LF_LmpBlst |  |  | ILtg-Lfluor-Elec | ILtg-Lfluor-Elec | LF lamp and ballast: LF lamp: T8, 48 inch, 32W, 2970 lm, CRI = 82, rated life = 20000 hours (3): LF Ballast: Electronic, Instant Start, Normal LO (1); Total Watts = 89 | LF lamp and ballast: LF lamp: T8, 48 inch, 32W, 2970 lm, CRI = 82, rated life = 20000 hours (3): LF Ballast: Electronic, Instant Start, Normal LO (1); Total Watts = 89 | LF lamp and ballast: LF lamp: T8, 48 inch, 32W, 2970 lm, CRI = 85, rated life = 24000 hours (2): LF Ballast: Electronic, Instant Start, Very High LO (1); Total Watts = 70 | LFLmpBlst-T8-48in-32w-2g+El-IS-NLO(89w) | LFLmpBlst-T8-48in-32w-2g+El-IS-NLO(89w) | LFLmpBlst-T8-48in-32w-3g+El-IS-VHLO(70w) | Standard |  | WP source e.g.: WPSDGENRLG0014r3 | DEER1314-Ltg-Com-LF | DEER1314 | Fixture |  |  | Watts | 70 | Watts | 89 | Watts | 89 | Lighting | Indoor General Lighting | Lighting - Lamps + Ballasts | Linear Fluorescent Lamp with Ballast | 2013-01-01 |  | DEER2011 | DEER_for_2013 | DEER2014 | 2014_Bldg_OS | DEER2014 | 2014_AllSpc_OS | DEER2014 | 2014_No_OccSens
4667 | C-In-LFLmpBlst-T8-48in-32w-3g+El-RS-HLO(34w)-dWP49 | Commercial Indoor General Lighting: more efficient Linear Fluorescent Lamp & Ballast installed. Measure includes Code case. Impacts: Linear Fluorescent-based HOU (varies by BldgType) | DEER1314 | Lighting Disposition | 2015-03-06 | Disposition: MeasuresList-May222014.xlsx | RobNc | Com-Iltg-dWatt-LF | DEER | Scaled | Delta | 0 | 0 | None |  | FALSE |  | TRUE | Com | Any | Lighting | InGen | Ltg_Lmp+Blst | LF_LmpBlst |  |  | ILtg-Lfluor-Elec | ILtg-Lfluor-Elec | LF lamp and ballast: LF lamp: T8, 48 inch, 32W, 2970 lm, CRI = 85, rated life = 24000 hours (3): LF Ballast: Electronic, Instant Start, Normal LO (1); Total Watts = 83 | LF lamp and ballast: LF lamp: T8, 48 inch, 32W, 2970 lm, CRI = 85, rated life = 24000 hours (3): LF Ballast: Electronic, Instant Start, Normal LO (1); Total Watts = 83 | LF lamp and ballast: LF lamp: T8, 48 inch, 32W, 2970 lm, CRI = 85, rated life = 24000 hours (1): LF Ballast: Electronic, Rapid Start, High LO (1); Total Watts = 34 | LFLmpBlst-T8-48in-32w-3g+El-IS-NLO(83w) | LFLmpBlst-T8-48in-32w-3g+El-IS-NLO(83w) | LFLmpBlst-T8-48in-32w-3g+El-RS-HLO(34w) | Standard |  | WP source e.g.: WPSDGENRLG0013r3 | DEER1314-Ltg-Com-LF | DEER1314 | Fixture |  |  | Watts | 34 | Watts | 83 | Watts | 83 | Lighting | Indoor General Lighting | Lighting - Lamps + Ballasts | Linear Fluorescent Lamp with Ballast | 2013-01-01 |  | DEER2011 | DEER_for_2013 | DEER2014 | 2014_Bldg_OS | DEER2014 | 2014_AllSpc_OS | DEER2014 | 2014_No_OccSens
4668 | C-In-LFLmpBlst-T8-48in-32w-3g+El-RS-VHLO(38w)-dWP45 | Commercial Indoor General Lighting: more efficient Linear Fluorescent Lamp & Ballast installed. Measure includes Code case. Impacts: Linear Fluorescent-based HOU (varies by BldgType) | DEER1314 | Lighting Disposition | 2015-03-06 | Disposition: MeasuresList-May222014.xlsx | RobNc | Com-Iltg-dWatt-LF | DEER | Scaled | Delta | 0 | 0 | None |  | FALSE |  | TRUE | Com | Any | Lighting | InGen | Ltg_Lmp+Blst | LF_LmpBlst |  |  | ILtg-Lfluor-Elec | ILtg-Lfluor-Elec | LF lamp and ballast: LF lamp: T8, 48 inch, 32W, 2970 lm, CRI = 85, rated life = 24000 hours (3): LF Ballast: Electronic, Instant Start, Normal LO (1); Total Watts = 83 | LF lamp and ballast: LF lamp: T8, 48 inch, 32W, 2970 lm, CRI = 85, rated life = 24000 hours (3): LF Ballast: Electronic, Instant Start, Normal LO (1); Total Watts = 83 | LF lamp and ballast: LF lamp: T8, 48 inch, 32W, 2970 lm, CRI = 85, rated life = 24000 hours (1): LF Ballast: Electronic, Rapid Start, Very High LO (1); Total Watts = 38 | LFLmpBlst-T8-48in-32w-3g+El-IS-NLO(83w) | LFLmpBlst-T8-48in-32w-3g+El-IS-NLO(83w) | LFLmpBlst-T8-48in-32w-3g+El-RS-VHLO(38w) | Standard |  | WP source e.g.: SCE13LG087r0 | DEER1314-Ltg-Com-LF | DEER1314 | Fixture |  |  | Watts | 38 | Watts | 83 | Watts | 83 | Lighting | Indoor General Lighting | Lighting - Lamps + Ballasts | Linear Fluorescent Lamp with Ballast | 2013-01-01 |  | DEER2011 | DEER_for_2013 | DEER2014 | 2014_Bldg_OS | DEER2014 | 2014_AllSpc_OS | DEER2014 | 2014_No_OccSens
4669 | C-In-LFLmpBlst-T8-72in-45w+El-IS-NLO(90w)-dWP32 | Commercial Indoor General Lighting: more efficient Linear Fluorescent Lamp & Ballast installed. Measure includes Code case. Impacts: Linear Fluorescent-based HOU (varies by BldgType) | DEER1314 | Lighting Disposition | 2015-03-06 | Disposition: MeasuresList-May222014.xlsx | RobNc | Com-Iltg-dWatt-LF | DEER | Scaled | Delta | 0 | 0 | None |  | FALSE |  | TRUE | Com | Any | Lighting | InGen | Ltg_Lmp+Blst | LF_LmpBlst |  |  | ILtg-Lfluor-Elec | ILtg-Lfluor-T12Mag | LF lamp and ballast: LF lamp: T12, 72 inch, 55W, 3900 lm, CRI = 60, rated life = 12000 hours (2): LF Ballast: Energy Saver Magnetic (EPACT compliant), Rapid Start, Normal LO (1); Total Watts = 122 | LF lamp and ballast: LF lamp: T12, 72 inch, 55W, 3900 lm, CRI = 60, rated life = 12000 hours (2): LF Ballast: Energy Saver Magnetic (EPACT compliant), Rapid Start, Normal LO (1); Total Watts = 122 | LF lamp and ballast: LF lamp: T8, 72 inch, 45W, 4100 lm, CRI = 85, rated life = 20000 hours (2): LF Ballast: Electronic, Instant Start, Normal LO (1); Total Watts = 90 | LFLmpBlst-T12-72in-55w+MagES-RS-NLO(122w) | LFLmpBlst-T12-72in-55w+MagES-RS-NLO(122w) | LFLmpBlst-T8-72in-45w+El-IS-NLO(90w) | Standard |  | WP source e.g.: SCE13LG087r0 | DEER1314-Ltg-Com-LF | DEER1314 | Fixture |  |  | Watts | 90 | Watts | 122 | Watts | 122 | Lighting | Indoor General Lighting | Lighting - Lamps + Ballasts | Linear Fluorescent Lamp with Ballast | 2013-01-01 |  | DEER2011 | DEER_for_2013 | DEER2014 | 2014_Bldg_OS | DEER2014 | 2014_AllSpc_OS | DEER2014 | 2014_No_OccSens
4670 | C-In-LFLmpBlst-T8-72in-58w+El-IS-NLO(58w)-dWP18 | Commercial Indoor General Lighting: more efficient Linear Fluorescent Lamp & Ballast installed. Measure includes Code case. Impacts: Linear Fluorescent-based HOU (varies by BldgType) | DEER1314 | Lighting Disposition | 2015-03-06 | Disposition: MeasuresList-May222014.xlsx | RobNc | Com-Iltg-dWatt-LF | DEER | Scaled | Delta | 0 | 0 | None |  | FALSE |  | TRUE | Com | Any | Lighting | InGen | Ltg_Lmp+Blst | LF_LmpBlst |  |  | ILtg-Lfluor-Elec | ILtg-Lfluor-T12Mag | LF lamp and ballast: LF lamp: T12, 72 inch, 55W, 3900 lm, CRI = 60, rated life = 12000 hours (1): LF Ballast: Standard Magnetic (pre-EPACT), Rapid Start, Normal LO (1); Total Watts = 76 | LF lamp and ballast: LF lamp: T12, 72 inch, 55W, 3900 lm, CRI = 60, rated life = 12000 hours (1): LF Ballast: Standard Magnetic (pre-EPACT), Rapid Start, Normal LO (1); Total Watts = 76 | LF lamp and ballast: LF lamp: T8, 72 inch, 58W, 5550 lm, CRI = 75, rated life = 20000 hours (1): LF Ballast: Electronic, Instant Start, Normal LO (1); Total Watts = 58 | LFLmpBlst-T12-72in-55w+MagStd-RS-NLO(76w) | LFLmpBlst-T12-72in-55w+MagStd-RS-NLO(76w) | LFLmpBlst-T8-72in-58w+El-IS-NLO(58w) | Standard |  | WP source e.g.: SCE13LG087r0 | DEER1314-Ltg-Com-LF | DEER1314 | Fixture |  |  | Watts | 58 | Watts | 76 | Watts | 76 | Lighting | Indoor General Lighting | Lighting - Lamps + Ballasts | Linear Fluorescent Lamp with Ballast | 2013-01-01 |  | DEER2011 | DEER_for_2013 | DEER2014 | 2014_Bldg_OS | DEER2014 | 2014_AllSpc_OS | DEER2014 | 2014_No_OccSens
4671 | C-In-LFLmpBlst-T8-96in-59w+El-IS-NLO(109w)-dWP137-dWC0-1 | Commercial Indoor General Lighting: more efficient Linear Fluorescent Lamp & Ballast installed. Measure includes Code case. Impacts: Linear Fluorescent-based HOU (varies by BldgType) | DEER2011 | Lighting Disposition | 2014-11-24 | Disposition: MeasuresList-Dec1-2014.xlsx | ERrul | Com-Iltg-dWatt-LF | DEER | Scaled | Delta | 0 | 0 | None |  | TRUE |  | TRUE | Com | Any | Lighting | InGen | Ltg_Lmp+Blst | LF_LmpBlst |  |  | ILtg-Lfluor-Elec | ILtg-Lfluor-T12Mag | LF lamp and ballast: LF lamp: T12, 96 inch, 60W, 4750 lm, CRI = 60, rated life = 12000 hours (4): LF Ballast: Energy Saver Magnetic (EPACT compliant), Rapid Start, Normal LO (2); Total Watts = 246 | LF lamp and ballast: LF lamp: T8, 96 inch, 59W, 5190 lm, CRI = 75, rated life = 20000 hours (2): LF Ballast: Electronic, Instant Start, Normal LO (1); Total Watts = 109 | LF lamp and ballast: LF lamp: T8, 96 inch, 59W, 5190 lm, CRI = 75, rated life = 20000 hours (2): LF Ballast: Electronic, Instant Start, Normal LO (1); Total Watts = 109 | LFLmpBlst-T12-96in-60w+MagES-RS-NLO(246w) | LFLmpBlst-T8-96in-59w+El-IS-NLO(109w) | LFLmpBlst-T8-96in-59w+El-IS-NLO(109w) | Standard |  |  | None | DEER2011 | Fixture |  |  | Watts | 109 | Watts | 246 | Watts | 109 | Lighting | Indoor General Lighting | Lighting - Lamps + Ballasts | Linear Fluorescent Lamp with Ballast | 2013-01-01 | 2014-05-29
4672 | C-In-LFLmpBlst-T8-96in-59w+El-IS-NLO(109w)-dWP137-dWC0-2 | Commercial Indoor General Lighting: more efficient Linear Fluorescent Lamp & Ballast installed. Measure includes Code case. Impacts: Linear Fluorescent-based HOU (varies by BldgType) | DEER1314 | Lighting Disposition | 2015-03-06 | Disposition: MeasuresList-Dec1-2014.xlsx | ERrul | Com-Iltg-dWatt-LF | DEER | Scaled | Delta | 0 | 0 | None |  | TRUE |  | TRUE | Com | Any | Lighting | InGen | Ltg_Lmp+Blst | LF_LmpBlst |  |  | ILtg-Lfluor-Elec | ILtg-Lfluor-T12Mag | LF lamp and ballast: LF lamp: T12, 96 inch, 60W, 4750 lm, CRI = 60, rated life = 12000 hours (4): LF Ballast: Standard Magnetic (pre-EPACT), Rapid Start, Normal LO (2); Total Watts = 246 | LF lamp and ballast: LF lamp: T8, 96 inch, 59W, 5190 lm, CRI = 75, rated life = 20000 hours (2): LF Ballast: Electronic, Instant Start, Normal LO (1); Total Watts = 109 | LF lamp and ballast: LF lamp: T8, 96 inch, 59W, 5190 lm, CRI = 75, rated life = 20000 hours (2): LF Ballast: Electronic, Instant Start, Normal LO (1); Total Watts = 109 | LFLmpBlst-T12-96in-60w+MagStd-RS-NLO(246w) | LFLmpBlst-T8-96in-59w+El-IS-NLO(109w) | LFLmpBlst-T8-96in-59w+El-IS-NLO(109w) | Standard |  |  | DEER1314-Ltg-Com-LF | DEER1314 | Fixture |  |  | Watts | 109 | Watts | 246 | Watts | 109 | Lighting | Indoor General Lighting | Lighting - Lamps + Ballasts | Linear Fluorescent Lamp with Ballast | 2014-05-29 |  | DEER2011 | DEER_for_2013 | DEER2014 | 2014_Bldg_OS | DEER2014 | 2014_AllSpc_OS | DEER2014 | 2014_No_OccSens
4673 | C-In-LFLmpBlst-T8-96in-59w+El-IS-NLO(109w)-dWP137-dWC110 | Commercial Indoor General Lighting: more efficient Linear Fluorescent Lamp & Ballast installed. Measure includes Code case. Impacts: Linear Fluorescent-based HOU (varies by BldgType) | DEER2011 | Lighting Disposition | 2014-05-30 | Disposition: MeasuresList-May222014.xlsx | ErRobNc | Com-Iltg-dWatt-LF | DEER | Scaled | Delta | 0 | 0 | None |  | FALSE |  | TRUE | Com | Any | Lighting | InGen | Ltg_Lmp+Blst | LF_LmpBlst |  |  | ILtg-Lfluor-Elec | ILtg-Lfluor-T12Mag | LF lamp and ballast: LF lamp: T12, 96 inch, 60W, 4750 lm, CRI = 60, rated life = 12000 hours (4): LF Ballast: Energy Saver Magnetic (EPACT compliant), Rapid Start, Normal LO (2); Total Watts = 246 | LF lamp and ballast: LF lamp: T8, 96 inch, 59W, 5190 lm, CRI = 75, rated life = 20000 hours (4): LF Ballast: Electronic, Instant Start, Normal LO (2); Total Watts = 219 | LF lamp and ballast: LF lamp: T8, 96 inch, 59W, 5190 lm, CRI = 75, rated life = 20000 hours (2): LF Ballast: Electronic, Instant Start, Normal LO (1); Total Watts = 109 | LFLmpBlst-T12-96in-60w+MagES-RS-NLO(246w) | LFLmpBlst-T8-96in-59w+El-IS-NLO(219w) | LFLmpBlst-T8-96in-59w+El-IS-NLO(109w) | Standard |  | WP source e.g.: SCE13LG087r0; Not used in 2013-14 Lighting Disposition | None | DEER2011 | Fixture |  |  | Watts | 109 | Watts | 246 | Watts | 219 | Lighting | Indoor General Lighting | Lighting - Lamps + Ballasts | Linear Fluorescent Lamp with Ballast | 2013-01-01 | 2014-06-30
4674 | C-In-LFLmpBlst-T8-96in-59w+El-IS-NLO(167w)-dWP43-dWC0 | Commercial Indoor General Lighting: more efficient Linear Fluorescent Lamp & Ballast installed. Measure includes Code case. Impacts: Linear Fluorescent-based HOU (varies by BldgType) | DEER1314 | Lighting Disposition | 2015-03-06 | Disposition: MeasuresList-May222014.xlsx | ERrul | Com-Iltg-dWatt-LF | DEER | Scaled | Delta | 0 | 0 | None |  | FALSE |  | TRUE | Com | Any | Lighting | InGen | Ltg_Lmp+Blst | LF_LmpBlst |  |  | ILtg-Lfluor-Elec | ILtg-Lfluor-T12Mag | LF lamp and ballast: LF lamp: T12, 96 inch, 60W, 4750 lm, CRI = 60, rated life = 12000 hours (3): LF Ballast: Energy Saver Magnetic (EPACT compliant), Rapid Start, Normal LO (2); Total Watts = 210 | LF lamp and ballast: LF lamp: T8, 96 inch, 59W, 5190 lm, CRI = 75, rated life = 20000 hours (3): LF Ballast: Electronic, Instant Start, Normal LO (2); Total Watts = 167 | LF lamp and ballast: LF lamp: T8, 96 inch, 59W, 5190 lm, CRI = 75, rated life = 20000 hours (3): LF Ballast: Electronic, Instant Start, Normal LO (2); Total Watts = 167 | LFLmpBlst-T12-96in-60w+MagES-RS-NLO(210w) | LFLmpBlst-T8-96in-59w+El-IS-NLO(167w) | LFLmpBlst-T8-96in-59w+El-IS-NLO(167w) | Standard |  | WP source e.g.: SCE13LG087r0 | DEER1314-Ltg-Com-LF | DEER1314 | Fixture |  |  | Watts | 167 | Watts | 210 | Watts | 167 | Lighting | Indoor General Lighting | Lighting - Lamps + Ballasts | Linear Fluorescent Lamp with Ballast | 2013-01-01 |  | DEER2011 | DEER_for_2013 | DEER2014 | 2014_Bldg_OS | DEER2014 | 2014_AllSpc_OS | DEER2014 | 2014_No_OccSens
4675 | C-In-LFLmpBlst-T8-96in-59w+El-IS-NLO(219w)-dWP27-dWC0 | Commercial Indoor General Lighting: more efficient Linear Fluorescent Lamp & Ballast installed. Measure includes Code case. Impacts: Linear Fluorescent-based HOU (varies by BldgType) | DEER1314 | Lighting Disposition | 2015-03-06 | Disposition: MeasuresList-May222014.xlsx | ERrul | Com-Iltg-dWatt-LF | DEER | Scaled | Delta | 0 | 0 | None |  | FALSE |  | TRUE | Com | Any | Lighting | InGen | Ltg_Lmp+Blst | LF_LmpBlst |  |  | ILtg-Lfluor-Elec | ILtg-Lfluor-T12Mag | LF lamp and ballast: LF lamp: T12, 96 inch, 60W, 4750 lm, CRI = 60, rated life = 12000 hours (4): LF Ballast: Energy Saver Magnetic (EPACT compliant), Rapid Start, Normal LO (2); Total Watts = 246 | LF lamp and ballast: LF lamp: T8, 96 inch, 59W, 5190 lm, CRI = 75, rated life = 20000 hours (4): LF Ballast: Electronic, Instant Start, Normal LO (2); Total Watts = 219 | LF lamp and ballast: LF lamp: T8, 96 inch, 59W, 5190 lm, CRI = 75, rated life = 20000 hours (4): LF Ballast: Electronic, Instant Start, Normal LO (2); Total Watts = 219 | LFLmpBlst-T12-96in-60w+MagES-RS-NLO(246w) | LFLmpBlst-T8-96in-59w+El-IS-NLO(219w) | LFLmpBlst-T8-96in-59w+El-IS-NLO(219w) | Standard |  | WP source e.g.: SCE13LG087r0 | DEER1314-Ltg-Com-LF | DEER1314 | Fixture |  |  | Watts | 219 | Watts | 246 | Watts | 219 | Lighting | Indoor General Lighting | Lighting - Lamps + Ballasts | Linear Fluorescent Lamp with Ballast | 2013-01-01 |  | DEER2011 | DEER_for_2013 | DEER2014 | 2014_Bldg_OS | DEER2014 | 2014_AllSpc_OS | DEER2014 | 2014_No_OccSens
4676 | C-In-LFLmpBlst-T8-96in-59w+El-IS-NLO(55w)-dWP68-dWC0 | Commercial Indoor General Lighting: more efficient Linear Fluorescent Lamp & Ballast installed. Measure includes Code case. Impacts: Linear Fluorescent-based HOU (varies by BldgType) | DEER1314 | Lighting Disposition | 2015-03-06 | Disposition: MeasuresList-Dec1-2014.xlsx | ERrul | Com-Iltg-dWatt-LF | DEER | Scaled | Delta | 0 | 0 | None |  | TRUE |  | TRUE | Com | Any | Lighting | InGen | Ltg_Lmp+Blst | LF_LmpBlst |  |  | ILtg-Lfluor-Elec | ILtg-Lfluor-T12Mag | LF lamp and ballast: LF lamp: T12, 96 inch, 60W, 4750 lm, CRI = 60, rated life = 12000 hours (2): LF Ballast: Standard Magnetic (pre-EPACT), Rapid Start, Normal LO (1); Total Watts = 123 | LF lamp and ballast: LF lamp: T8, 96 inch, 59W, 5190 lm, CRI = 75, rated life = 20000 hours (1): LF Ballast: Electronic, Instant Start, Normal LO (0.5); Total Watts = 55 | LF lamp and ballast: LF lamp: T8, 96 inch, 59W, 5190 lm, CRI = 75, rated life = 20000 hours (1): LF Ballast: Electronic, Instant Start, Normal LO (0.5); Total Watts = 55 | LFLmpBlst-T12-96in-60w+MagStd-RS-NLO(123w) | LFLmpBlst-T8-96in-59w+El-IS-NLO(55w) | LFLmpBlst-T8-96in-59w+El-IS-NLO(55w) | Standard |  |  | DEER1314-Ltg-Com-LF | DEER1314 | Fixture |  |  | Watts | 55 | Watts | 123 | Watts | 55 | Lighting | Indoor General Lighting | Lighting - Lamps + Ballasts | Linear Fluorescent Lamp with Ballast | 2014-05-29 |  | DEER2011 | DEER_for_2013 | DEER2014 | 2014_Bldg_OS | DEER2014 | 2014_AllSpc_OS | DEER2014 | 2014_No_OccSens
4677 | C-In-LFLmpBlst-T8-96in-59w+El-IS-RLO(49w)-dWP13-dWC6 | Commercial Indoor General Lighting: more efficient Linear Fluorescent Lamp & Ballast installed. Measure includes Code case. Impacts: Linear Fluorescent-based HOU (varies by BldgType) | DEER1314 | Lighting Disposition | 2015-03-06 | Disposition: MeasuresList-May222014.xlsx | ErRobNc | Com-Iltg-dWatt-LF | DEER | Scaled | Delta | 0 | 0 | None |  | FALSE |  | TRUE | Com | Any | Lighting | InGen | Ltg_Lmp+Blst | LF_LmpBlst |  |  | ILtg-Lfluor-Elec | ILtg-Lfluor-T12Mag | LF lamp and ballast: LF lamp: T12, 96 inch, 60W, 4750 lm, CRI = 60, rated life = 12000 hours (1): LF Ballast: Energy Saver Magnetic (EPACT compliant), Rapid Start, Normal LO (0.5); Total Watts = 62 | LF lamp and ballast: LF lamp: T8, 96 inch, 59W, 5190 lm, CRI = 75, rated life = 20000 hours (1): LF Ballast: Electronic, Instant Start, Normal LO (0.5); Total Watts = 55 | LF lamp and ballast: LF lamp: T8, 96 inch, 59W, 5190 lm, CRI = 75, rated life = 20000 hours (1): LF Ballast: Electronic, Instant Start, Reduced LO (0.5); Total Watts = 49 | LFLmpBlst-T12-96in-60w+MagES-RS-NLO(62w) | LFLmpBlst-T8-96in-59w+El-IS-NLO(55w) | LFLmpBlst-T8-96in-59w+El-IS-RLO(49w) | Standard |  | WP source e.g.: PGECOLTG160r1 | DEER1314-Ltg-Com-LF | DEER1314 | Fixture |  |  | Watts | 49 | Watts | 62 | Watts | 55 | Lighting | Indoor General Lighting | Lighting - Lamps + Ballasts | Linear Fluorescent Lamp with Ballast | 2013-01-01 |  | DEER2011 | DEER_for_2013 | DEER2014 | 2014_Bldg_OS | DEER2014 | 2014_AllSpc_OS | DEER2014 | 2014_No_OccSens
4678 | C-In-LFLmpBlst-T8-96in-59w+El-IS-RLO(49w)-dWP63-dWC60 | Commercial Indoor General Lighting: more efficient Linear Fluorescent Lamp & Ballast installed. Measure includes Code case. Impacts: Linear Fluorescent-based HOU (varies by BldgType) | DEER2011 | Lighting Disposition | 2014-05-30 | Disposition: MeasuresList-May222014.xlsx | ErRobNc | Com-Iltg-dWatt-LF | DEER | Scaled | Delta | 0 | 0 | None |  | FALSE |  | TRUE | Com | Any | Lighting | InGen | Ltg_Lmp+Blst | LF_LmpBlst |  |  | ILtg-Lfluor-Elec | ILtg-Lfluor-T12Mag | LF lamp and ballast: LF lamp: T12, 96 inch, 95W, 6950 lm, CRI = 60, rated life = 12000 hours (1): LF Ballast: Standard Magnetic (pre-EPACT), Rapid Start, Normal LO (1); Total Watts = 112 | LF lamp and ballast: LF lamp: T8, 96 inch, 59W, 5190 lm, CRI = 75, rated life = 20000 hours (2): LF Ballast: Electronic, Instant Start, Normal LO (1); Total Watts = 109 | LF lamp and ballast: LF lamp: T8, 96 inch, 59W, 5190 lm, CRI = 75, rated life = 20000 hours (1): LF Ballast: Electronic, Instant Start, Reduced LO (0.5); Total Watts = 49 | LFLmpBlst-T12-96in-95w+MagStd-RS-NLO(112w) | LFLmpBlst-T8-96in-59w+El-IS-NLO(109w) | LFLmpBlst-T8-96in-59w+El-IS-RLO(49w) | Standard |  | WP source e.g.: PGECOLTG160r1; Not used in 2013-14 Lighting Disposition | None | DEER2011 | Fixture |  |  | Watts | 49 | Watts | 112 | Watts | 109 | Lighting | Indoor General Lighting | Lighting - Lamps + Ballasts | Linear Fluorescent Lamp with Ballast | 2013-01-01 | 2014-06-30
4679 | C-In-LFLmpBlst-T8-96in-59w+El-IS-RLO(49w)-dWP63-dWC9 | Commercial Indoor General Lighting: more efficient Linear Fluorescent Lamp & Ballast installed. Measure includes Code case. Impacts: Linear Fluorescent-based HOU (varies by BldgType) | DEER1314 | Lighting Disposition | 2015-03-06 | Disposition: MeasuresList-Dec1-2014.xlsx | ErRobNc | Com-Iltg-dWatt-LF | DEER | Scaled | Delta | 0 | 0 | None |  | TRUE |  | TRUE | Com | Any | Lighting | InGen | Ltg_Lmp+Blst | LF_LmpBlst |  |  | ILtg-Lfluor-Elec | ILtg-Lfluor-T12Mag | LF lamp and ballast: LF lamp: T12, 96 inch, 95W, 6950 lm, CRI = 60, rated life = 12000 hours (1): LF Ballast: Standard Magnetic (pre-EPACT), Rapid Start, Normal LO (1); Total Watts = 112 | LF lamp and ballast: LF lamp: T8, 96 inch, 59W, 5190 lm, CRI = 75, rated life = 20000 hours (1): LF Ballast: Electronic, Instant Start, Normal LO (1); Total Watts = 58 | LF lamp and ballast: LF lamp: T8, 96 inch, 59W, 5190 lm, CRI = 75, rated life = 20000 hours (1): LF Ballast: Electronic, Instant Start, Reduced LO (0.5); Total Watts = 49 | LFLmpBlst-T12-96in-95w+MagStd-RS-NLO(112w) | LFLmpBlst-T8-96in-59w+El-IS-NLO(58w) | LFLmpBlst-T8-96in-59w+El-IS-RLO(49w) | Standard |  |  | DEER1314-Ltg-Com-LF | DEER1314 | Fixture |  |  | Watts | 49 | Watts | 112 | Watts | 58 | Lighting | Indoor General Lighting | Lighting - Lamps + Ballasts | Linear Fluorescent Lamp with Ballast | 2013-01-01 |  | DEER2011 | DEER_for_2013 | DEER2014 | 2014_Bldg_OS | DEER2014 | 2014_AllSpc_OS | DEER2014 | 2014_No_OccSens
4680 | C-In-LFLmpBlst-T8-96in-59w+El-IS-RLO(57w)-dWP66-dWC0 | Commercial Indoor General Lighting: more efficient Linear Fluorescent Lamp & Ballast installed. Measure includes Code case. Impacts: Linear Fluorescent-based HOU (varies by BldgType) | DEER1314 | Lighting Disposition | 2015-03-06 | Disposition: MeasuresList-Dec1-2014.xlsx | ERrul | Com-Iltg-dWatt-LF | DEER | Scaled | Delta | 0 | 0 | None |  | TRUE |  | TRUE | Com | Any | Lighting | InGen | Ltg_Lmp+Blst | LF_LmpBlst |  |  | ILtg-Lfluor-Elec | ILtg-Lfluor-T12Mag | LF lamp and ballast: LF lamp: T12, 96 inch, 60W, 4750 lm, CRI = 60, rated life = 12000 hours (2): LF Ballast: Energy Saver Magnetic (EPACT compliant), Rapid Start, Normal LO (1); Total Watts = 123 | LF lamp and ballast: LF lamp: T8, 96 inch, 59W, 5190 lm, CRI = 75, rated life = 20000 hours (1): LF Ballast: Electronic, Instant Start, Reduced LO (1); Total Watts = 57 | LF lamp and ballast: LF lamp: T8, 96 inch, 59W, 5190 lm, CRI = 75, rated life = 20000 hours (1): LF Ballast: Electronic, Instant Start, Reduced LO (1); Total Watts = 57 | LFLmpBlst-T12-96in-60w+MagES-RS-NLO(123w) | LFLmpBlst-T8-96in-59w+El-IS-RLO(57w) | LFLmpBlst-T8-96in-59w+El-IS-RLO(57w) | Standard |  |  | DEER1314-Ltg-Com-LF | DEER1314 | Fixture |  |  | Watts | 57 | Watts | 123 | Watts | 57 | Lighting | Indoor General Lighting | Lighting - Lamps + Ballasts | Linear Fluorescent Lamp with Ballast | 2013-01-01 |  | DEER2011 | DEER_for_2013 | DEER2014 | 2014_Bldg_OS | DEER2014 | 2014_AllSpc_OS | DEER2014 | 2014_No_OccSens
4681 | C-In-LFLmpBlst-T8-96in-59w+El-IS-RLO(57w)-dWP66-dWC52 | Commercial Indoor General Lighting: more efficient Linear Fluorescent Lamp & Ballast installed. Measure includes Code case. Impacts: Linear Fluorescent-based HOU (varies by BldgType) | DEER2011 | Lighting Disposition | 2014-05-30 | Disposition: MeasuresList-May222014.xlsx | ErRobNc | Com-Iltg-dWatt-LF | DEER | Scaled | Delta | 0 | 0 | None |  | FALSE |  | TRUE | Com | Any | Lighting | InGen | Ltg_Lmp+Blst | LF_LmpBlst |  |  | ILtg-Lfluor-Elec | ILtg-Lfluor-T12Mag | LF lamp and ballast: LF lamp: T12, 96 inch, 60W, 4750 lm, CRI = 60, rated life = 12000 hours (2): LF Ballast: Energy Saver Magnetic (EPACT compliant), Rapid Start, Normal LO (1); Total Watts = 123 | LF lamp and ballast: LF lamp: T8, 96 inch, 59W, 5190 lm, CRI = 75, rated life = 20000 hours (2): LF Ballast: Electronic, Instant Start, Normal LO (1); Total Watts = 109 | LF lamp and ballast: LF lamp: T8, 96 inch, 59W, 5190 lm, CRI = 75, rated life = 20000 hours (1): LF Ballast: Electronic, Instant Start, Reduced LO (1); Total Watts = 57 | LFLmpBlst-T12-96in-60w+MagES-RS-NLO(123w) | LFLmpBlst-T8-96in-59w+El-IS-NLO(109w) | LFLmpBlst-T8-96in-59w+El-IS-RLO(57w) | Standard |  | WP source e.g.: WPSDGENRLG0013r3; Not used in 2013-14 Lighting Disposition | None | DEER2011 | Fixture |  |  | Watts | 57 | Watts | 123 | Watts | 109 | Lighting | Indoor General Lighting | Lighting - Lamps + Ballasts | Linear Fluorescent Lamp with Ballast | 2013-01-01 | 2014-06-30
4682 | C-In-LFLmpBlst-T8-96in-59w+El-IS-RLO(98w)-dWP109-dWC11 | Commercial Indoor General Lighting: more efficient Linear Fluorescent Lamp & Ballast installed. Measure includes Code case. Impacts: Linear Fluorescent-based HOU (varies by BldgType) | DEER1314 | Lighting Disposition | 2015-03-06 | Disposition: MeasuresList-May222014.xlsx | ErRobNc | Com-Iltg-dWatt-LF | DEER | Scaled | Delta | 0 | 0 | None |  | FALSE |  | TRUE | Com | Any | Lighting | InGen | Ltg_Lmp+Blst | LF_LmpBlst |  |  | ILtg-Lfluor-Elec | ILtg-Lfluor-T12Mag | LF lamp and ballast: LF lamp: T12, 96 inch, 95W, 6950 lm, CRI = 60, rated life = 12000 hours (2): LF Ballast: Energy Saver Magnetic (EPACT compliant), Rapid Start, Normal LO (1); Total Watts = 207 | LF lamp and ballast: LF lamp: T8, 96 inch, 59W, 5190 lm, CRI = 75, rated life = 20000 hours (2): LF Ballast: Electronic, Instant Start, Normal LO (1); Total Watts = 109 | LF lamp and ballast: LF lamp: T8, 96 inch, 59W, 5190 lm, CRI = 75, rated life = 20000 hours (2): LF Ballast: Electronic, Instant Start, Reduced LO (1); Total Watts = 98 | LFLmpBlst-T12-96in-95w+MagES-RS-NLO(207w) | LFLmpBlst-T8-96in-59w+El-IS-NLO(109w) | LFLmpBlst-T8-96in-59w+El-IS-RLO(98w) | Standard |  | WP source e.g.: SCE13LG087r0 | DEER1314-Ltg-Com-LF | DEER1314 | Fixture |  |  | Watts | 98 | Watts | 207 | Watts | 109 | Lighting | Indoor General Lighting | Lighting - Lamps + Ballasts | Linear Fluorescent Lamp with Ballast | 2013-01-01 |  | DEER2011 | DEER_for_2013 | DEER2014 | 2014_Bldg_OS | DEER2014 | 2014_AllSpc_OS | DEER2014 | 2014_No_OccSens
4683 | C-In-LFLmpBlst-T8-96in-59w+El-IS-RLO(98w)-dWP25-dWC11 | Commercial Indoor General Lighting: more efficient Linear Fluorescent Lamp & Ballast installed. Measure includes Code case. Impacts: Linear Fluorescent-based HOU (varies by BldgType) | DEER1314 | Lighting Disposition | 2015-03-06 | Disposition: MeasuresList-May222014.xlsx | ErRobNc | Com-Iltg-dWatt-LF | DEER | Scaled | Delta | 0 | 0 | None |  | FALSE |  | TRUE | Com | Any | Lighting | InGen | Ltg_Lmp+Blst | LF_LmpBlst |  |  | ILtg-Lfluor-Elec | ILtg-Lfluor-T12Mag | LF lamp and ballast: LF lamp: T12, 96 inch, 60W, 4750 lm, CRI = 60, rated life = 12000 hours (2): LF Ballast: Energy Saver Magnetic (EPACT compliant), Rapid Start, Normal LO (1); Total Watts = 123 | LF lamp and ballast: LF lamp: T8, 96 inch, 59W, 5190 lm, CRI = 75, rated life = 20000 hours (2): LF Ballast: Electronic, Instant Start, Normal LO (1); Total Watts = 109 | LF lamp and ballast: LF lamp: T8, 96 inch, 59W, 5190 lm, CRI = 75, rated life = 20000 hours (2): LF Ballast: Electronic, Instant Start, Reduced LO (1); Total Watts = 98 | LFLmpBlst-T12-96in-60w+MagES-RS-NLO(123w) | LFLmpBlst-T8-96in-59w+El-IS-NLO(109w) | LFLmpBlst-T8-96in-59w+El-IS-RLO(98w) | Standard |  | WP source e.g.: SCE13LG087r0 | DEER1314-Ltg-Com-LF | DEER1314 | Fixture |  |  | Watts | 98 | Watts | 123 | Watts | 109 | Lighting | Indoor General Lighting | Lighting - Lamps + Ballasts | Linear Fluorescent Lamp with Ballast | 2013-01-01 |  | DEER2011 | DEER_for_2013 | DEER2014 | 2014_Bldg_OS | DEER2014 | 2014_AllSpc_OS | DEER2014 | 2014_No_OccSens
4684 | C-In-LFLmpBlst-T8-96in-86w+El-IS-NLO(160w)-dWP50-dWC0 | Commercial Indoor General Lighting: more efficient Linear Fluorescent Lamp & Ballast installed. Measure includes Code case. Impacts: Linear Fluorescent-based HOU (varies by BldgType) | DEER1314 | Lighting Disposition | 2015-03-06 | Disposition: MeasuresList-May222014.xlsx | ERrul | Com-Iltg-dWatt-LF | DEER | Scaled | Delta | 0 | 0 | None |  | FALSE |  | TRUE | Com | Any | Lighting | InGen | Ltg_Lmp+Blst | LF_LmpBlst |  |  | ILtg-Lfluor-Elec | ILtg-Lfluor-T12Mag | LF lamp and ballast: LF lamp: T12, 96 inch, 60W, 4750 lm, CRI = 60, rated life = 12000 hours (3): LF Ballast: Energy Saver Magnetic (EPACT compliant), Rapid Start, Normal LO (2); Total Watts = 210 | LF lamp and ballast: LF lamp: T8, 96 inch, 86W, 7100 lm, CRI = 75, rated life = 20000 hours (2): LF Ballast: Electronic, Instant Start, Normal LO (1); Total Watts = 160 | LF lamp and ballast: LF lamp: T8, 96 inch, 86W, 7100 lm, CRI = 75, rated life = 20000 hours (2): LF Ballast: Electronic, Instant Start, Normal LO (1); Total Watts = 160 | LFLmpBlst-T12-96in-60w+MagES-RS-NLO(210w) | LFLmpBlst-T8-96in-86w+El-IS-NLO(160w) | LFLmpBlst-T8-96in-86w+El-IS-NLO(160w) | Standard | Com-Lighting-InGen_T12-96in-210w_T8-96in-167w_T8-96in-167w | WP source e.g.: SCE13LG087r0 | DEER1314-Ltg-Com-LF | DEER1314 | Fixture |  |  | Watts | 160 | Watts | 210 | Watts | 160 | Lighting | Indoor General Lighting | Lighting - Lamps + Ballasts | Linear Fluorescent Lamp with Ballast | 2013-01-01 |  | DEER2011 | DEER_for_2013 | DEER2014 | 2014_Bldg_OS | DEER2014 | 2014_AllSpc_OS | DEER2014 | 2014_No_OccSens
4685 | C-In-LFLmpBlst-T8-96in-86w+El-IS-NLO(160w)-dWP50-dWC7 | Commercial Indoor General Lighting: more efficient Linear Fluorescent Lamp & Ballast installed. Measure includes Code case. Impacts: Linear Fluorescent-based HOU (varies by BldgType) | DEER1314 | Lighting Disposition | 2015-03-06 | Disposition: MeasuresList-Dec1-2014.xlsx | ErRobNc | Com-Iltg-dWatt-LF | DEER | Scaled | Delta | 0 | 0 | None |  | TRUE |  | TRUE | Com | Any | Lighting | InGen | Ltg_Lmp+Blst | LF_LmpBlst |  |  | ILtg-Lfluor-Elec | ILtg-Lfluor-T12Mag | LF lamp and ballast: LF lamp: T12, 96 inch, 60W, 4750 lm, CRI = 60, rated life = 12000 hours (3): LF Ballast: Energy Saver Magnetic (EPACT compliant), Rapid Start, Normal LO (2); Total Watts = 210 | LF lamp and ballast: LF lamp: T8, 96 inch, 59W, 5190 lm, CRI = 75, rated life = 20000 hours (3): LF Ballast: Electronic, Instant Start, Normal LO (2); Total Watts = 167 | LF lamp and ballast: LF lamp: T8, 96 inch, 86W, 7100 lm, CRI = 75, rated life = 20000 hours (2): LF Ballast: Electronic, Instant Start, Normal LO (1); Total Watts = 160 | LFLmpBlst-T12-96in-60w+MagES-RS-NLO(210w) | LFLmpBlst-T8-96in-59w+El-IS-NLO(167w) | LFLmpBlst-T8-96in-86w+El-IS-NLO(160w) | Standard |  |  | DEER1314-Ltg-Com-LF | DEER1314 | Fixture |  |  | Watts | 160 | Watts | 210 | Watts | 167 | Lighting | Indoor General Lighting | Lighting - Lamps + Ballasts | Linear Fluorescent Lamp with Ballast | 2013-01-01 |  | DEER2011 | DEER_for_2013 | DEER2014 | 2014_Bldg_OS | DEER2014 | 2014_AllSpc_OS | DEER2014 | 2014_No_OccSens
4686 | C-In-LFLmpBlst-U6-22in-32w+El-IS-NLO(60w)-dWP12 | Commercial Indoor General Lighting: more efficient Linear Fluorescent Lamp & Ballast installed. Measure includes Code case. Impacts: Linear Fluorescent-based HOU (varies by BldgType) | DEER1314 | Lighting Disposition | 2015-03-06 | Disposition: MeasuresList-May222014.xlsx | RobNc | Com-Iltg-dWatt-LF | DEER | Scaled | Delta | 0 | 0 | None |  | FALSE |  | TRUE | Com | Any | Lighting | InGen | Ltg_Lmp+Blst | LF_LmpBlst |  |  | ILtg-Lfluor-Elec | ILtg-Lfluor-T12Mag | LF lamp and ballast: LF lamp: U6, 22 inch, 34W, 2575 lm, CRI = 75, rated life = 18000 hours (2): LF Ballast: Standard Magnetic (pre-EPACT), Instant Start, Normal LO (1); Total Watts = 72 | LF lamp and ballast: LF lamp: U6, 22 inch, 34W, 2575 lm, CRI = 75, rated life = 18000 hours (2): LF Ballast: Standard Magnetic (pre-EPACT), Instant Start, Normal LO (1); Total Watts = 72 | LF lamp and ballast: LF lamp: U6, 22 inch, 32W, 2575 lm, CRI = 75, rated life = 18000 hours (2): LF Ballast: Electronic, Instant Start, Normal LO (1); Total Watts = 60 | LFLmpBlst-U6-22in-34w+MagStd-IS-NLO(72w) | LFLmpBlst-U6-22in-34w+MagStd-IS-NLO(72w) | LFLmpBlst-U6-22in-32w+El-IS-NLO(60w) | Standard | Com-Lighting-InGen_T12-96in-246w-A_T8-96in-219w_T8-96in-219w | WP source e.g.: SCE13LG087r0 | DEER1314-Ltg-Com-LF | DEER1314 | Fixture |  |  | Watts | 60 | Watts | 72 | Watts | 72 | Lighting | Indoor General Lighting | Lighting - Lamps + Ballasts | Linear Fluorescent Lamp with Ballast | 2013-01-01 |  | DEER2011 | DEER_for_2013 | DEER2014 | 2014_Bldg_OS | DEER2014 | 2014_AllSpc_OS | DEER2014 | 2014_No_OccSens
4687 | C-In-LFLmpBlst-U6-22in-32w+El-IS-NLO(60w)-dWP12-dWC0 | Commercial Indoor General Lighting: more efficient Linear Fluorescent Lamp & Ballast installed. Measure includes Code case. Impacts: Linear Fluorescent-based HOU (varies by BldgType) | DEER1314 | Lighting Disposition | 2015-03-06 | Disposition: MeasuresList-May222014.xlsx | ERrul | Com-Iltg-dWatt-LF | DEER | Scaled | Delta | 0 | 0 | None |  | FALSE |  | TRUE | Com | Any | Lighting | InGen | Ltg_Lmp+Blst | LF_LmpBlst |  |  | ILtg-Lfluor-Elec | ILtg-Lfluor-T12Mag | LF lamp and ballast: LF lamp: U12, 22 inch, 34W, 2300 lm, CRI = 75, rated life = 18000 hours (2): LF Ballast: Energy Saver Magnetic (EPACT compliant), Rapid Start, Normal LO (1); Total Watts = 72 | LF lamp and ballast: LF lamp: U6, 22 inch, 32W, 2575 lm, CRI = 75, rated life = 18000 hours (2): LF Ballast: Electronic, Instant Start, Normal LO (1); Total Watts = 60 | LF lamp and ballast: LF lamp: U6, 22 inch, 32W, 2575 lm, CRI = 75, rated life = 18000 hours (2): LF Ballast: Electronic, Instant Start, Normal LO (1); Total Watts = 60 | LFLmpBlst-U12-22in-34w+MagES-RS-NLO(72w) | LFLmpBlst-U6-22in-32w+El-IS-NLO(60w) | LFLmpBlst-U6-22in-32w+El-IS-NLO(60w) | Standard | Com-Lighting-InGen_T12-96in-62w-A_T8-96in-55w_T8-96in-49w | WP source e.g.: SCE13LG087r0 | DEER1314-Ltg-Com-LF | DEER1314 | Fixture |  |  | Watts | 60 | Watts | 72 | Watts | 60 | Lighting | Indoor General Lighting | Lighting - Lamps + Ballasts | Linear Fluorescent Lamp with Ballast | 2013-01-01 |  | DEER2011 | DEER_for_2013 | DEER2014 | 2014_Bldg_OS | DEER2014 | 2014_AllSpc_OS | DEER2014 | 2014_No_OccSens
4688 | C-In-LFLmpBlst-U6-22in-32w+El-IS-NLO+Refl(60w)-dWP12 | Commercial Indoor General Lighting: more efficient Linear Fluorescent Lamp & Ballast installed. Measure includes Code case. Impacts: Linear Fluorescent-based HOU (varies by BldgType) | DEER1314 | Lighting Disposition | 2015-03-06 | Disposition: MeasuresList-May222014.xlsx | RobNc | Com-Iltg-dWatt-LF | DEER | Scaled | Delta | 0 | 0 | None |  | FALSE |  | TRUE | Com | Any | Lighting | InGen | Ltg_Lmp+Blst | LF_LmpBlst |  |  | ILtg-Lfluor-Elec | ILtg-Lfluor-T12Mag | LF lamp and ballast: LF lamp: U6, 22 inch, 34W, 2575 lm, CRI = 75, rated life = 18000 hours (2): LF Ballast: Standard Magnetic (pre-EPACT), Instant Start, Normal LO (1); Total Watts = 72 | LF lamp and ballast: LF lamp: U6, 22 inch, 34W, 2575 lm, CRI = 75, rated life = 18000 hours (2): LF Ballast: Standard Magnetic (pre-EPACT), Instant Start, Normal LO (1); Total Watts = 72 | LF lamp and ballast: LF lamp: U6, 22 inch, 32W, 2575 lm, CRI = 75, rated life = 18000 hours (2): LF Ballast: Electronic, Instant Start, Normal LO (1); Any type of reflector; Total Watts = 60 | LFLmpBlst-U6-22in-34w+MagStd-IS-NLO(72w) | LFLmpBlst-U6-22in-34w+MagStd-IS-NLO(72w) | LFLmpBlst-U6-22in-32w+El-IS-NLO+Refl(60w) | Standard |  | WP source e.g.: WPSDGENRLG0013r3 | DEER1314-Ltg-Com-LF | DEER1314 | Fixture |  |  | Watts | 60 | Watts | 72 | Watts | 72 | Lighting | Indoor General Lighting | Lighting - Lamps + Ballasts | Linear Fluorescent Lamp with Ballast | 2013-01-01 |  | DEER2011 | DEER_for_2013 | DEER2014 | 2014_Bldg_OS | DEER2014 | 2014_AllSpc_OS | DEER2014 | 2014_No_OccSens
4689 | C-In-LFLmpBlst-U6-22in-32w+El-IS-NLO+Refl(60w)-dWP12-dWC0 | Commercial Indoor General Lighting: more efficient Linear Fluorescent Lamp & Ballast installed. Measure includes Code case. Impacts: Linear Fluorescent-based HOU (varies by BldgType) | DEER1314 | Lighting Disposition | 2015-03-06 | Disposition: MeasuresList-May222014.xlsx | ErRobNc | Com-Iltg-dWatt-LF | DEER | Scaled | Delta | 0 | 0 | None |  | FALSE |  | TRUE | Com | Any | Lighting | InGen | Ltg_Lmp+Blst | LF_LmpBlst |  |  | ILtg-Lfluor-Elec | ILtg-Lfluor-T12Mag | LF lamp and ballast: LF lamp: U6, 22 inch, 34W, 2575 lm, CRI = 75, rated life = 18000 hours (2): LF Ballast: Standard Magnetic (pre-EPACT), Instant Start, Normal LO (1); Total Watts = 72 | LF lamp and ballast: LF lamp: U6, 22 inch, 32W, 2575 lm, CRI = 75, rated life = 18000 hours (2): LF Ballast: Electronic, Instant Start, Normal LO (1); Total Watts = 60 | LF lamp and ballast: LF lamp: U6, 22 inch, 32W, 2575 lm, CRI = 75, rated life = 18000 hours (2): LF Ballast: Electronic, Instant Start, Normal LO (1); Any type of reflector; Total Watts = 60 | LFLmpBlst-U6-22in-34w+MagStd-IS-NLO(72w) | LFLmpBlst-U6-22in-32w+El-IS-NLO(60w) | LFLmpBlst-U6-22in-32w+El-IS-NLO+Refl(60w) | Standard |  | WP source e.g.: SCE13LG087r0 | DEER1314-Ltg-Com-LF | DEER1314 | Fixture |  |  | Watts | 60 | Watts | 72 | Watts | 60 | Lighting | Indoor General Lighting | Lighting - Lamps + Ballasts | Linear Fluorescent Lamp with Ballast | 2013-01-01 |  | DEER2011 | DEER_for_2013 | DEER2014 | 2014_Bldg_OS | DEER2014 | 2014_AllSpc_OS | DEER2014 | 2014_No_OccSens
4690 | C-In-LFLmpBlst-U6-22in-32w+El-IS-RLO(52w)-dWP20 | Commercial Indoor General Lighting: more efficient Linear Fluorescent Lamp & Ballast installed. Measure includes Code case. Impacts: Linear Fluorescent-based HOU (varies by BldgType) | DEER1314 | Lighting Disposition | 2015-03-06 | Disposition: MeasuresList-May222014.xlsx | RobNc | Com-Iltg-dWatt-LF | DEER | Scaled | Delta | 0 | 0 | None |  | FALSE |  | TRUE | Com | Any | Lighting | InGen | Ltg_Lmp+Blst | LF_LmpBlst |  |  | ILtg-Lfluor-Elec | ILtg-Lfluor-T12Mag | LF lamp and ballast: LF lamp: U6, 22 inch, 34W, 2575 lm, CRI = 75, rated life = 18000 hours (2): LF Ballast: Standard Magnetic (pre-EPACT), Instant Start, Normal LO (1); Total Watts = 72 | LF lamp and ballast: LF lamp: U6, 22 inch, 34W, 2575 lm, CRI = 75, rated life = 18000 hours (2): LF Ballast: Standard Magnetic (pre-EPACT), Instant Start, Normal LO (1); Total Watts = 72 | LF lamp and ballast: LF lamp: U6, 22 inch, 32W, 2575 lm, CRI = 75, rated life = 18000 hours (2): LF Ballast: Electronic, Instant Start, Reduced LO (1); Total Watts = 52 | LFLmpBlst-U6-22in-34w+MagStd-IS-NLO(72w) | LFLmpBlst-U6-22in-34w+MagStd-IS-NLO(72w) | LFLmpBlst-U6-22in-32w+El-IS-RLO(52w) | Standard |  | WP source e.g.: WPSDGENRLG0013r3 | DEER1314-Ltg-Com-LF | DEER1314 | Fixture |  |  | Watts | 52 | Watts | 72 | Watts | 72 | Lighting | Indoor General Lighting | Lighting - Lamps + Ballasts | Linear Fluorescent Lamp with Ballast | 2013-01-01 |  | DEER2011 | DEER_for_2013 | DEER2014 | 2014_Bldg_OS | DEER2014 | 2014_AllSpc_OS | DEER2014 | 2014_No_OccSens
4691 | C-In-LFLmpBlst-U6-22in-32w+El-IS-RLO(52w)-dWP20-dWC8 | Commercial Indoor General Lighting: more efficient Linear Fluorescent Lamp & Ballast installed. Measure includes Code case. Impacts: Linear Fluorescent-based HOU (varies by BldgType) | DEER1314 | Lighting Disposition | 2015-03-06 | Disposition: MeasuresList-May222014.xlsx | ErRobNc | Com-Iltg-dWatt-LF | DEER | Scaled | Delta | 0 | 0 | None |  | FALSE |  | TRUE | Com | Any | Lighting | InGen | Ltg_Lmp+Blst | LF_LmpBlst |  |  | ILtg-Lfluor-Elec | ILtg-Lfluor-T12Mag | LF lamp and ballast: LF lamp: U12, 22 inch, 34W, 2300 lm, CRI = 75, rated life = 18000 hours (2): LF Ballast: Energy Saver Magnetic (EPACT compliant), Rapid Start, Normal LO (1); Total Watts = 72 | LF lamp and ballast: LF lamp: U6, 22 inch, 32W, 2575 lm, CRI = 75, rated life = 18000 hours (2): LF Ballast: Electronic, Instant Start, Normal LO (1); Total Watts = 60 | LF lamp and ballast: LF lamp: U6, 22 inch, 32W, 2575 lm, CRI = 75, rated life = 18000 hours (2): LF Ballast: Electronic, Instant Start, Reduced LO (1); Total Watts = 52 | LFLmpBlst-U12-22in-34w+MagES-RS-NLO(72w) | LFLmpBlst-U6-22in-32w+El-IS-NLO(60w) | LFLmpBlst-U6-22in-32w+El-IS-RLO(52w) | Standard | Com-Lighting-InGen_T12-96in-123w-A_T8-96in-109w_T8-96in-98w | WP source e.g.: SCE13LG087r0 | DEER1314-Ltg-Com-LF | DEER1314 | Fixture |  |  | Watts | 52 | Watts | 72 | Watts | 60 | Lighting | Indoor General Lighting | Lighting - Lamps + Ballasts | Linear Fluorescent Lamp with Ballast | 2013-01-01 |  | DEER2011 | DEER_for_2013 | DEER2014 | 2014_Bldg_OS | DEER2014 | 2014_AllSpc_OS | DEER2014 | 2014_No_OccSens
4692 | C-In-MH-25w(25w)-dWP38 | Commercial Indoor General Lighting: HID Lamp & Ballast replaces Halogen Lamp. Measure includes Code case. Impacts: Linear Fluorescent-based HOU (varies by BldgType) | DEER1314 | Lighting Disposition | 2015-03-06 | Disposition: MeasuresList-October312014.xlsx | RobNc | Com-Iltg-dWatt-LF | DEER | Scaled | Delta | 0 | 0 | None |  | FALSE |  | TRUE | Com | Any | Lighting | InGen | Ltg_Lmp+Blst | HID_LmpBlst |  |  | ILtg-MH | ILtg-Incand-Com | Halogen Lamp: PAR38 shape, E26 base, 63 Watts | Halogen Lamp: PAR38 shape, E26 base, 63 Watts | HID Lamp and Ballast: HID Lamp: Metal Halide , Any shape, 25w, Universal position, 1500 lm, CRI = 70, rated hours = 10000 (1); HID Ballast: Constant Wattage Autotransformer, No dimming capability (1); Total Watts = 25 | Hal-PAR38(63w) | Hal-PAR38(63w) | MH-25w(25w) | Standard |  | WP source e.g.: WPSDGENRLG0007r1 | DEER1314-Ltg-Com-LF | DEER1314 | Fixture |  |  | Watts | 25 | Watts | 63 | Watts | 63 | Lighting | Indoor General Lighting | Lighting - Lamps + Ballasts | HID Lamp with Ballast | 2013-01-01 |  | DEER2011 | DEER_for_2013 | DEER2014 | 2014_Bldg_OS | DEER2014 | 2014_AllSpc_OS | DEER2014 | 2014_No_OccSens
4693 | C-In-MH-32w(43w)-dwP57 | Commercial Indoor General Lighting: HID Lamp & Ballast replaces Incandescent. Measure includes Code case. Impacts: Linear Fluorescent-based HOU (varies by BldgType) | DEER1314 | Lighting Disposition | 2015-03-06 | RevisedHighBay.xlsx | RobNc | Com-Iltg-dWatt-LF | DEER | Scaled | Delta | 0 | 0 | None |  | FALSE |  | TRUE | Com | Any | Lighting | InGen | Ltg_Lmp+Blst | HID_LmpBlst |  |  | ILtg-MH | ILtg-Incand-Com | Incandescent lamp: 100W lamp; lm=1690, Rated Life=1500hrs | Incandescent lamp: 100W lamp; lm=1690, Rated Life=1500hrs | HID Lamp and Ballast: HID Lamp: Metal Halide , Any shape, 32w, Universal position, 1940 lm, CRI = 70, rated hours = 10000 (1); HID Ballast: HID Reactor, No dimming capability (1); Total Watts = 43 | Incan(100w) | Incan(100w) | MH-32w(43w) | Standard |  |  | DEER1314-Ltg-Com-LF | DEER1314 | Fixture |  |  | Watts | 43 | Watts | 100 | Watts | 100 | Lighting | Indoor General Lighting | Lighting - Lamps + Ballasts | HID Lamp with Ballast | 2013-01-01 |  | DEER2011 | DEER_for_2013 | DEER2014 | 2014_Bldg_OS | DEER2014 | 2014_AllSpc_OS | DEER2014 | 2014_No_OccSens
4694 | C-In-MH-32w(43w)-dWP57-dWC0 | Commercial Indoor General Lighting: HID Lamp & Ballast replaces Incandescent Lamp. Measure includes Code case. Impacts: Linear Fluorescent-based HOU (varies by BldgType) | DEER1314 | Lighting Disposition | 2015-03-06 | Disposition: MeasuresList-May222014.xlsx | ERrul | Com-Iltg-dWatt-LF | DEER | Scaled | Delta | 0 | 0 | None |  | FALSE |  | TRUE | Com | Any | Lighting | InGen | Ltg_Lmp+Blst | HID_LmpBlst |  |  | ILtg-MH | ILtg-Incand-Com | Incandescent lamp: 100W lamp; lm=1690, Rated Life=1500hrs | HID Lamp and Ballast: HID Lamp: Metal Halide , Any shape, 32w, Universal position, 1940 lm, CRI = 70, rated hours = 10000 (1); HID Ballast: HID Reactor, No dimming capability (1); Total Watts = 43 | HID Lamp and Ballast: HID Lamp: Metal Halide , Any shape, 32w, Universal position, 1940 lm, CRI = 70, rated hours = 10000 (1); HID Ballast: HID Reactor, No dimming capability (1); Total Watts = 43 | Incan(100w) | MH-32w(43w) | MH-32w(43w) | Standard |  | Not Used in 2013-2014 Final Lighting Disposition | DEER1314-Ltg-Com-LF | DEER1314 | Fixture |  |  | Watts | 43 | Watts | 100 | Watts | 43 | Lighting | Indoor General Lighting | Lighting - Lamps + Ballasts | HID Lamp with Ballast | 2013-01-01 |  | DEER2011 | DEER_for_2013 | DEER2014 | 2014_Bldg_OS | DEER2014 | 2014_AllSpc_OS | DEER2014 | 2014_No_OccSens
4695 | C-In-PSMH-125w(150w)-dwP65-dwC0 | Commercial Indoor General Lighting: more efficient HID Lamp & Ballast installed. Measure includes Code case. Impacts: Linear Fluorescent-based HOU (varies by BldgType) | DEER1314 | Lighting Disposition | 2015-03-06 | RevisedHighBay.xlsx | ERrul | Com-Iltg-dWatt-LF | DEER | Scaled | Delta | 0 | 0 | None |  | FALSE |  | TRUE | Com | Any | Lighting | InGen | Ltg_Lmp+Blst | HID_LmpBlst |  |  | ILtg-HID | ILtg-MH | HID Lamp and Ballast: HID Lamp: Metal Halide , Any shape, 175w, Universal position, 13655 lm, CRI = 65, rated hours = 10000 (1); HID Ballast: Constant Wattage Autotransformer, No dimming capability (1); Total Watts = 215 | HID Lamp and Ballast: HID Lamp: Pulse Start Metal Halide , Any shape, 125w, Universal position, 12000 lm, CRI = 65, rated hours = 15000 (1); HID Ballast: Constant Wattage Autotransformer, No dimming capability (1); Total Watts = 150 | HID Lamp and Ballast: HID Lamp: Pulse Start Metal Halide , Any shape, 125w, Universal position, 12000 lm, CRI = 65, rated hours = 15000 (1); HID Ballast: Constant Wattage Autotransformer, No dimming capability (1); Total Watts = 150 | MH-175w(215w) | PSMH-125w(150w) | PSMH-125w(150w) | Standard |  |  | DEER1314-Ltg-Com-LF | DEER1314 | Fixture |  |  | Watts | 150 | Watts | 215 | Watts | 150 | Lighting | Indoor General Lighting | Lighting - Lamps + Ballasts | HID Lamp with Ballast | 2013-01-01 |  | DEER2011 | DEER_for_2013 | DEER2014 | 2014_Bldg_OS | DEER2014 | 2014_AllSpc_OS | DEER2014 | 2014_No_OccSens
4696 | C-In-PSMH-125w(150w)-dWP65-dWC35 | Commercial Indoor General Lighting: more efficient HID Lamp & Ballast installed. Measure includes Code case. Impacts: Linear Fluorescent-based HOU (varies by BldgType) | DEER1314 | Lighting Disposition | 2015-03-06 | Disposition: MeasuresList-May222014.xlsx | ErRobNc | Com-Iltg-dWatt-LF | DEER | Scaled | Delta | 0 | 0 | None |  | FALSE |  | TRUE | Com | Any | Lighting | InGen | Ltg_Lmp+Blst | HID_LmpBlst |  |  | ILtg-MH | ILtg-MH | HID Lamp and Ballast: HID Lamp: Metal Halide , Any shape, 175w, Universal position, 13655 lm, CRI = 65, rated hours = 10000 (1); HID Ballast: Constant Wattage Autotransformer, No dimming capability (1); Total Watts = 215 | HID Lamp and Ballast: HID Lamp: Pulse Start Metal Halide , Any shape, 150w, Universal position, CRI = 62, rated hours = 15000 (1); HID Ballast: Constant Wattage Autotransformer, No dimming capability (1); Total Watts = 185 | HID Lamp and Ballast: HID Lamp: Pulse Start Metal Halide , Any shape, 125w, Universal position, 12000 lm, CRI = 65, rated hours = 15000 (1); HID Ballast: Constant Wattage Autotransformer, No dimming capability (1); Total Watts = 150 | MH-175w(215w) | PSMH-150w(185w) | PSMH-125w(150w) | Standard |  | WP source e.g.: SCE13LG087r0 | DEER1314-Ltg-Com-LF | DEER1314 | Fixture |  |  | Watts | 150 | Watts | 215 | Watts | 185 | Lighting | Indoor General Lighting | Lighting - Lamps + Ballasts | HID Lamp with Ballast | 2013-01-01 |  | DEER2011 | DEER_for_2013 | DEER2014 | 2014_Bldg_OS | DEER2014 | 2014_AllSpc_OS | DEER2014 | 2014_No_OccSens
4697 | C-In-PSMH-150w(165w)-dWP130-dWC67 | Commercial Indoor General Lighting: more efficient HID Lamp & Ballast installed. Measure includes Code case. Impacts: Linear Fluorescent-based HOU (varies by BldgType) | DEER1314 | Lighting Disposition | 2015-03-06 | Disposition: MeasuresList-May222014.xlsx | ErRobNc | Com-Iltg-dWatt-LF | DEER | Scaled | Delta | 0 | 0 | None |  | FALSE |  | TRUE | Com | Any | Lighting | InGen | Ltg_Lmp+Blst | HID_LmpBlst |  |  | ILtg-MH | ILtg-MH | HID Lamp and Ballast: HID Lamp: Metal Halide , Any shape, 250w, Universal position, 21640 lm, CRI = 65, rated hours = 10000 (1); HID Ballast: Constant Wattage Autotransformer, No dimming capability (1); Total Watts = 295 | HID Lamp and Ballast: HID Lamp: Pulse Start Metal Halide , Any shape, 200w, Universal position, 19000 lm, CRI = 62, rated hours = 15000 (1); HID Ballast: Constant Wattage Autotransformer, No dimming capability (1); Total Watts = 232 | HID Lamp and Ballast: HID Lamp: Pulse Start Metal Halide , Any shape, 150w, Universal position (1); HID Ballast: Electronic, No dimming capability (1); Total Watts = 165 | MH-250w(295w) | PSMH-200w(232w) | PSMH-150w(165w) | Standard |  | WP source e.g.: WPSDGENRLG0017r3 | DEER1314-Ltg-Com-LF | DEER1314 | Fixture |  |  | Watts | 165 | Watts | 295 | Watts | 232 | Lighting | Indoor General Lighting | Lighting - Lamps + Ballasts | HID Lamp with Ballast | 2013-01-01 |  | DEER2011 | DEER_for_2013 | DEER2014 | 2014_Bldg_OS | DEER2014 | 2014_AllSpc_OS | DEER2014 | 2014_No_OccSens
4698 | C-In-PSMH-175w(208w)-dwP24-dwC0 | Commercial Indoor General Lighting: more efficient HID Lamp & Ballast installed. Measure includes Code case. Impacts: Linear Fluorescent-based HOU (varies by BldgType) | DEER1314 | Lighting Disposition | 2015-03-06 | RevisedHighBay.xlsx | ERrul | Com-Iltg-dWatt-LF | DEER | Scaled | Delta | 0 | 0 | None |  | FALSE |  | TRUE | Com | Any | Lighting | InGen | Ltg_Lmp+Blst | HID_LmpBlst |  |  | ILtg-HID | ILtg-HID | HID Lamp and Ballast: HID Lamp: Pulse Start Metal Halide , Any shape, 200w, Universal position, 19000 lm, CRI = 62, rated hours = 15000 (1); HID Ballast: Constant Wattage Autotransformer, No dimming capability (1); Total Watts = 232 | HID Lamp and Ballast: HID Lamp: Pulse Start Metal Halide , Any shape, 175w, Universal position, 16000 lm, CRI = 62, rated hours = 15000 (1); HID Ballast: Constant Wattage Autotransformer, No dimming capability (1); Total Watts = 208 | HID Lamp and Ballast: HID Lamp: Pulse Start Metal Halide , Any shape, 175w, Universal position, 16000 lm, CRI = 62, rated hours = 15000 (1); HID Ballast: Constant Wattage Autotransformer, No dimming capability (1); Total Watts = 208 | PSMH-200w(232w) | PSMH-175w(208w) | PSMH-175w(208w) | Standard |  |  | DEER1314-Ltg-Com-LF | DEER1314 | Fixture |  |  | Watts | 208 | Watts | 232 | Watts | 208 | Lighting | Indoor General Lighting | Lighting - Lamps + Ballasts | HID Lamp with Ballast | 2013-01-01 |  | DEER2011 | DEER_for_2013 | DEER2014 | 2014_Bldg_OS | DEER2014 | 2014_AllSpc_OS | DEER2014 | 2014_No_OccSens
4699 | C-In-PSMH-175w(208w)-dWP292-dWC0 | Commercial Indoor General Lighting: HID Lamp & Ballast replaces Incandescent Lamp. Measure includes Code case. Impacts: Linear Fluorescent-based HOU (varies by BldgType) | DEER1314 | Lighting Disposition | 2015-03-06 | Disposition: MeasuresList-May222014.xlsx | ERrul | Com-Iltg-dWatt-LF | DEER | Scaled | Delta | 0 | 0 | None |  | FALSE |  | TRUE | Com | Any | Lighting | InGen | Ltg_Lmp+Blst | HID_LmpBlst |  |  | ILtg-MH | ILtg-Incand-Com | Incandescent lamp: 500W lamp; lm=5500, Rated Life=1500hrs | HID Lamp and Ballast: HID Lamp: Pulse Start Metal Halide , Any shape, 175w, Universal position, 16000 lm, CRI = 62, rated hours = 15000 (1); HID Ballast: Constant Wattage Autotransformer, No dimming capability (1); Total Watts = 208 | HID Lamp and Ballast: HID Lamp: Pulse Start Metal Halide , Any shape, 175w, Universal position, 16000 lm, CRI = 62, rated hours = 15000 (1); HID Ballast: Constant Wattage Autotransformer, No dimming capability (1); Total Watts = 208 | Incan(500w) | PSMH-175w(208w) | PSMH-175w(208w) | Standard |  | WP source e.g.: SCE13LG087r0 | DEER1314-Ltg-Com-LF | DEER1314 | Fixture |  |  | Watts | 208 | Watts | 500 | Watts | 208 | Lighting | Indoor General Lighting | Lighting - Lamps + Ballasts | HID Lamp with Ballast | 2013-01-01 |  | DEER2011 | DEER_for_2013 | DEER2014 | 2014_Bldg_OS | DEER2014 | 2014_AllSpc_OS | DEER2014 | 2014_No_OccSens
4700 | C-In-PSMH-175w(208w)-dwP87-dwC0 | Commercial Indoor General Lighting: more efficient HID Lamp & Ballast installed. Measure includes Code case. Impacts: Linear Fluorescent-based HOU (varies by BldgType) | DEER1314 | Lighting Disposition | 2015-03-06 | RevisedHighBay.xlsx | ERrul | Com-Iltg-dWatt-LF | DEER | Scaled | Delta | 0 | 0 | None |  | FALSE |  | TRUE | Com | Any | Lighting | InGen | Ltg_Lmp+Blst | HID_LmpBlst |  |  | ILtg-HID | ILtg-MH | HID Lamp and Ballast: HID Lamp: Metal Halide , Any shape, 250w, Universal position, 21640 lm, CRI = 65, rated hours = 10000 (1); HID Ballast: Constant Wattage Autotransformer, No dimming capability (1); Total Watts = 295 | HID Lamp and Ballast: HID Lamp: Pulse Start Metal Halide , Any shape, 175w, Universal position, 16000 lm, CRI = 62, rated hours = 15000 (1); HID Ballast: Constant Wattage Autotransformer, No dimming capability (1); Total Watts = 208 | HID Lamp and Ballast: HID Lamp: Pulse Start Metal Halide , Any shape, 175w, Universal position, 16000 lm, CRI = 62, rated hours = 15000 (1); HID Ballast: Constant Wattage Autotransformer, No dimming capability (1); Total Watts = 208 | MH-250w(295w) | PSMH-175w(208w) | PSMH-175w(208w) | Standard | Com-Lighting-InGen_MH-295w_PSMH-208w_PSMH-208w |  | DEER1314-Ltg-Com-LF | DEER1314 | Fixture |  |  | Watts | 208 | Watts | 295 | Watts | 208 | Lighting | Indoor General Lighting | Lighting - Lamps + Ballasts | HID Lamp with Ballast | 2013-01-01 |  | DEER2011 | DEER_for_2013 | DEER2014 | 2014_Bldg_OS | DEER2014 | 2014_AllSpc_OS | DEER2014 | 2014_No_OccSens
4701 | C-In-PSMH-175w(208w)-dWP87-dWC24 | Commercial Indoor General Lighting: more efficient HID Lamp & Ballast installed. Measure includes Code case. Impacts: Linear Fluorescent-based HOU (varies by BldgType) | DEER1314 | Lighting Disposition | 2015-03-06 | Disposition: MeasuresList-May222014.xlsx | ErRobNc | Com-Iltg-dWatt-LF | DEER | Scaled | Delta | 0 | 0 | None |  | FALSE |  | TRUE | Com | Any | Lighting | InGen | Ltg_Lmp+Blst | HID_LmpBlst |  |  | ILtg-MH | ILtg-MH | HID Lamp and Ballast: HID Lamp: Metal Halide , Any shape, 250w, Universal position, 21640 lm, CRI = 65, rated hours = 10000 (1); HID Ballast: Constant Wattage Autotransformer, No dimming capability (1); Total Watts = 295 | HID Lamp and Ballast: HID Lamp: Pulse Start Metal Halide , Any shape, 200w, Universal position, 19000 lm, CRI = 62, rated hours = 15000 (1); HID Ballast: Constant Wattage Autotransformer, No dimming capability (1); Total Watts = 232 | HID Lamp and Ballast: HID Lamp: Pulse Start Metal Halide , Any shape, 175w, Universal position, 16000 lm, CRI = 62, rated hours = 15000 (1); HID Ballast: Constant Wattage Autotransformer, No dimming capability (1); Total Watts = 208 | MH-250w(295w) | PSMH-200w(232w) | PSMH-175w(208w) | Standard |  | Not Used in 2013-2014 Final Lighting Disposition | DEER1314-Ltg-Com-LF | DEER1314 | Fixture |  |  | Watts | 208 | Watts | 295 | Watts | 232 | Lighting | Indoor General Lighting | Lighting - Lamps + Ballasts | HID Lamp with Ballast | 2013-01-01 |  | DEER2011 | DEER_for_2013 | DEER2014 | 2014_Bldg_OS | DEER2014 | 2014_AllSpc_OS | DEER2014 | 2014_No_OccSens
4702 | C-In-PSMH-175w-Ext(208w)-dwP87-dwC80 | Commercial Indoor General Lighting: more efficient HID Lamp & Ballast installed. Measure includes Code case. Impacts: Linear Fluorescent-based HOU (varies by BldgType) | DEER1314 | Lighting Disposition | 2015-03-06 | RevisedHighBay.xlsx | ErRobNc | Com-Iltg-dWatt-LF | DEER | Scaled | Delta | 0 | 0 | None |  | FALSE |  | TRUE | Com | Any | Lighting | InGen | Ltg_Lmp+Blst | HID_LmpBlst |  |  | ILtg-HID | ILtg-MH | HID Lamp and Ballast: HID Lamp: Metal Halide , Any shape, 250w, Universal position, 21640 lm, CRI = 65, rated hours = 10000 (1); HID Ballast: Constant Wattage Autotransformer, No dimming capability (1); Total Watts = 295 | HID Lamp and Ballast: HID Lamp: Pulse Start Metal Halide , Any shape, 250w, Universal position, 23750 lm, CRI = 62, rated hours = 15000 (1); HID Ballast: Constant Wattage Autotransformer, No dimming capability (1); Total Watts = 288 | HID Lamp and Ballast: HID Lamp: Pulse Start Metal Halide , Any shape, 175w, Universal position, 16000 lm, CRI = 62, rated hours = 15000 (1); HID Ballast: Constant Wattage Autotransformer, No dimming capability (1); Exterior Rated, Total Watts = 208 | MH-250w(295w) | PSMH-250w(288w) | PSMH-175w-Ext(208w) | Standard |  |  | DEER1314-Ltg-Com-LF | DEER1314 | Fixture |  |  | Watts | 208 | Watts | 295 | Watts | 288 | Lighting | Indoor General Lighting | Lighting - Lamps + Ballasts | HID Lamp with Ballast | 2013-01-01 |  | DEER2011 | DEER_for_2013 | DEER2014 | 2014_Bldg_OS | DEER2014 | 2014_AllSpc_OS | DEER2014 | 2014_No_OccSens
4703 | C-In-PSMH-250w(278w)-dWP180-dWC87 | Commercial Indoor General Lighting: more efficient HID Lamp & Ballast installed. Measure includes Code case. Impacts: Linear Fluorescent-based HOU (varies by BldgType) | DEER1314 | Lighting Disposition | 2015-03-06 | Disposition: MeasuresList-May222014.xlsx | ErRobNc | Com-Iltg-dWatt-LF | DEER | Scaled | Delta | 0 | 0 | None |  | FALSE |  | TRUE | Com | Any | Lighting | InGen | Ltg_Lmp+Blst | HID_LmpBlst |  |  | ILtg-MH | ILtg-MH | HID Lamp and Ballast: HID Lamp: Metal Halide , Any shape, 400w, Universal position, 32835 lm, CRI = 65, rated hours = 20000 (1); HID Ballast: Constant Wattage Autotransformer, No dimming capability (1); Total Watts = 458 | HID Lamp and Ballast: HID Lamp: Pulse Start Metal Halide , Any shape, 320w, Universal position, 30000 lm, CRI = 62, rated hours = 20000 (1); HID Ballast: Constant Wattage Autotransformer, No dimming capability (1); Total Watts = 365 | HID Lamp and Ballast: HID Lamp: Pulse Start Metal Halide , Any shape, 250w, Universal position (1); HID Ballast: Electronic, No dimming capability (1); Total Watts = 278 | MH-400w(458w) | PSMH-320w(365w) | PSMH-250w(278w) | Standard |  | WP source e.g.: SCE13LG087r0 | DEER1314-Ltg-Com-LF | DEER1314 | Fixture |  |  | Watts | 278 | Watts | 458 | Watts | 365 | Lighting | Indoor General Lighting | Lighting - Lamps + Ballasts | HID Lamp with Ballast | 2013-01-01 |  | DEER2011 | DEER_for_2013 | DEER2014 | 2014_Bldg_OS | DEER2014 | 2014_AllSpc_OS | DEER2014 | 2014_No_OccSens
4704 | C-In-PSMH-250w(278w)-dwP87-dwC80 | Commercial Indoor General Lighting: more efficient HID Lamp & Ballast installed. Measure includes Code case. Impacts: Linear Fluorescent-based HOU (varies by BldgType) | DEER1314 | Lighting Disposition | 2015-03-06 | RevisedHighBay.xlsx | ErRobNc | Com-Iltg-dWatt-LF | DEER | Scaled | Delta | 0 | 0 | None |  | FALSE |  | TRUE | Com | Any | Lighting | InGen | Ltg_Lmp+Blst | HID_LmpBlst |  |  | ILtg-HID | ILtg-HID | HID Lamp and Ballast: HID Lamp: Metal Halide , Any shape, 250w, Universal position, 21640 lm, CRI = 65, rated hours = 10000 (1); HID Ballast: Constant Wattage Autotransformer, No dimming capability (1); Total Watts = 295 | HID Lamp and Ballast: HID Lamp: Pulse Start Metal Halide , Any shape, 250w, Universal position, 23750 lm, CRI = 62, rated hours = 15000 (1); HID Ballast: Constant Wattage Autotransformer, No dimming capability (1); Total Watts = 288 | HID Lamp and Ballast: HID Lamp: Pulse Start Metal Halide , Any shape, 250w, Universal position (1); HID Ballast: Electronic, No dimming capability (1); Total Watts = 278 | MH-250w(295w) | PSMH-250w(288w) | PSMH-250w(278w) | Standard |  |  | DEER1314-Ltg-Com-LF | DEER1314 | Fixture |  |  | Watts | 278 | Watts | 295 | Watts | 288 | Lighting | Indoor General Lighting | Lighting - Lamps + Ballasts | HID Lamp with Ballast | 2013-01-01 |  | DEER2011 | DEER_for_2013 | DEER2014 | 2014_Bldg_OS | DEER2014 | 2014_AllSpc_OS | DEER2014 | 2014_No_OccSens
4705 | C-In-PSMH-250w(288w)-dwP112-dwC0 | Commercial Indoor General Lighting: more efficient HID Lamp & Ballast installed. Measure includes Code case. Impacts: Linear Fluorescent-based HOU (varies by BldgType) | DEER1314 | Lighting Disposition | 2015-03-06 | RevisedHighBay.xlsx | ERrul | Com-Iltg-dWatt-LF | DEER | Scaled | Delta | 0 | 0 | None |  | FALSE |  | TRUE | Com | Any | Lighting | InGen | Ltg_Lmp+Blst | HID_LmpBlst |  |  | ILtg-HID | ILtg-HID | HID Lamp and Ballast: HID Lamp: Pulse Start Metal Halide , Any shape, 350w, Universal position, 36000 lm, CRI = 62, rated hours = 20000 (1); HID Ballast: Constant Wattage Autotransformer, No dimming capability (1); Total Watts = 400 | HID Lamp and Ballast: HID Lamp: Pulse Start Metal Halide , Any shape, 250w, Universal position, 23750 lm, CRI = 62, rated hours = 15000 (1); HID Ballast: Constant Wattage Autotransformer, No dimming capability (1); Total Watts = 288 | HID Lamp and Ballast: HID Lamp: Pulse Start Metal Halide , Any shape, 250w, Universal position, 23750 lm, CRI = 62, rated hours = 15000 (1); HID Ballast: Constant Wattage Autotransformer, No dimming capability (1); Total Watts = 288 | PSMH-350w(400w) | PSMH-250w(288w) | PSMH-250w(288w) | Standard |  |  | DEER1314-Ltg-Com-LF | DEER1314 | Fixture |  |  | Watts | 288 | Watts | 400 | Watts | 288 | Lighting | Indoor General Lighting | Lighting - Lamps + Ballasts | HID Lamp with Ballast | 2013-01-01 |  | DEER2011 | DEER_for_2013 | DEER2014 | 2014_Bldg_OS | DEER2014 | 2014_AllSpc_OS | DEER2014 | 2014_No_OccSens
4706 | C-In-PSMH-250w(288w)-dWP167-dWC0 | Commercial Indoor General Lighting: more efficient HID Lamp & Ballast installed. Measure includes Code case. Impacts: Linear Fluorescent-based HOU (varies by BldgType) | DEER1314 | Lighting Disposition | 2015-03-06 | Disposition: MeasuresList-May222014.xlsx | ERrul | Com-Iltg-dWatt-LF | DEER | Scaled | Delta | 0 | 0 | None |  | FALSE |  | TRUE | Com | Any | Lighting | InGen | Ltg_Lmp+Blst | HID_LmpBlst |  |  | ILtg-MH | ILtg-HID | HID Lamp and Ballast: HID Lamp: Mercury Vapor, Any shape, 400w, Universal position, 22805 lm, CRI = 45, rated hours = 24000 (1); HID Ballast: Constant Wattage Autotransformer, No dimming capability (1); Total Watts = 455 | HID Lamp and Ballast: HID Lamp: Pulse Start Metal Halide , Any shape, 250w, Universal position, 23750 lm, CRI = 62, rated hours = 15000 (1); HID Ballast: Constant Wattage Autotransformer, No dimming capability (1); Total Watts = 288 | HID Lamp and Ballast: HID Lamp: Pulse Start Metal Halide , Any shape, 250w, Universal position, 23750 lm, CRI = 62, rated hours = 15000 (1); HID Ballast: Constant Wattage Autotransformer, No dimming capability (1); Total Watts = 288 | MV-400w(455w) | PSMH-250w(288w) | PSMH-250w(288w) | Standard |  | WP source e.g.: WPSDGENRLG0007r1 | DEER1314-Ltg-Com-LF | DEER1314 | Fixture |  |  | Watts | 288 | Watts | 455 | Watts | 288 | Lighting | Indoor General Lighting | Lighting - Lamps + Ballasts | HID Lamp with Ballast | 2013-01-01 |  | DEER2011 | DEER_for_2013 | DEER2014 | 2014_Bldg_OS | DEER2014 | 2014_AllSpc_OS | DEER2014 | 2014_No_OccSens
4707 | C-In-PSMH-350w(400w)-dWP600-dWC0 | Commercial Indoor General Lighting: HID Lamp & Ballast replaces Incandescent Lamp. Measure includes Code case. Impacts: Linear Fluorescent-based HOU (varies by BldgType) | DEER1314 | Lighting Disposition | 2015-03-06 | Disposition: MeasuresList-May222014.xlsx | ERrul | Com-Iltg-dWatt-LF | DEER | Scaled | Delta | 0 | 0 | None |  | FALSE |  | TRUE | Com | Any | Lighting | InGen | Ltg_Lmp+Blst | HID_LmpBlst |  |  | ILtg-MH | ILtg-Incand-Com | Incandescent lamp: 1000W lamp; lm=23740, Rated Life=1500hrs | HID Lamp and Ballast: HID Lamp: Pulse Start Metal Halide , Any shape, 350w, Universal position, 36000 lm, CRI = 62, rated hours = 20000 (1); HID Ballast: Constant Wattage Autotransformer, No dimming capability (1); Total Watts = 400 | HID Lamp and Ballast: HID Lamp: Pulse Start Metal Halide , Any shape, 350w, Universal position, 36000 lm, CRI = 62, rated hours = 20000 (1); HID Ballast: Constant Wattage Autotransformer, No dimming capability (1); Total Watts = 400 | Incan(1000w) | PSMH-350w(400w) | PSMH-350w(400w) | Standard | Com-Lighting-InGen_Incan-100w_MH-43w_MH-43w | WP source e.g.: SCE13LG046r1 | DEER1314-Ltg-Com-LF | DEER1314 | Fixture |  |  | Watts | 400 | Watts | 1000 | Watts | 400 | Lighting | Indoor General Lighting | Lighting - Lamps + Ballasts | HID Lamp with Ballast | 2013-01-01 |  | DEER2011 | DEER_for_2013 | DEER2014 | 2014_Bldg_OS | DEER2014 | 2014_AllSpc_OS | DEER2014 | 2014_No_OccSens
4708 | C-In-PSMH-450w(506w)-dwP434-dwC0 | Commercial Indoor General Lighting: more efficient HID Lamp & Ballast installed. Measure includes Code case. Impacts: Linear Fluorescent-based HOU (varies by BldgType) | DEER1314 | Lighting Disposition | 2015-03-06 | RevisedHighBay.xlsx | ERrul | Com-Iltg-dWatt-LF | DEER | Scaled | Delta | 0 | 0 | None |  | FALSE |  | TRUE | Com | Any | Lighting | InGen | Ltg_Lmp+Blst | HID_LmpBlst |  |  | ILtg-HID | ILtg-HID | HID Lamp and Ballast: HID Lamp: Pulse Start Metal Halide , Any shape, 875w, Universal position, 114285 lm, CRI = 68, rated hours = 20000 (1); HID Ballast: Constant Wattage Autotransformer, No dimming capability (1); Total Watts = 940 | HID Lamp and Ballast: HID Lamp: Pulse Start Metal Halide , Any shape, 450w, Universal position, 54285 lm, CRI = 62, rated hours = 20000 (1); HID Ballast: Constant Wattage Autotransformer, No dimming capability (1); Total Watts = 506 | HID Lamp and Ballast: HID Lamp: Pulse Start Metal Halide , Any shape, 450w, Universal position, 54285 lm, CRI = 62, rated hours = 20000 (1); HID Ballast: Constant Wattage Autotransformer, No dimming capability (1); Total Watts = 506 | PSMH-875w(940w) | PSMH-450w(506w) | PSMH-450w(506w) | Standard |  |  | DEER1314-Ltg-Com-LF | DEER1314 | Fixture |  |  | Watts | 506 | Watts | 940 | Watts | 506 | Lighting | Indoor General Lighting | Lighting - Lamps + Ballasts | HID Lamp with Ballast | 2013-01-01 |  | DEER2011 | DEER_for_2013 | DEER2014 | 2014_Bldg_OS | DEER2014 | 2014_AllSpc_OS | DEER2014 | 2014_No_OccSens
4709 | C-In-PSMH-600w(635w)-dWP445-dWC183 | Commercial Indoor General Lighting: more efficient HID Lamp & Ballast installed. Measure includes Code case. Impacts: Linear Fluorescent-based HOU (varies by BldgType) | DEER1314 | Lighting Disposition | 2015-03-06 | Disposition: MeasuresList-May222014.xlsx | ErRobNc | Com-Iltg-dWatt-LF | DEER | Scaled | Delta | 0 | 0 | None |  | FALSE |  | TRUE | Com | Any | Lighting | InGen | Ltg_Lmp+Blst | HID_LmpBlst |  |  | ILtg-MH | ILtg-MH | HID Lamp and Ballast: HID Lamp: Metal Halide , Any shape, 1000w, Universal position, 134330 lm, CRI = 65, rated hours = 3500 (1); HID Ballast: Constant Wattage Autotransformer, No dimming capability (1); Total Watts = 1080 | HID Lamp and Ballast: HID Lamp: Pulse Start Metal Halide , Any shape, 750w, Universal position, 85715 lm, CRI = 65, rated hours = 16000 (1); HID Ballast: Constant Wattage Autotransformer, No dimming capability (1); Total Watts = 818 | HID Lamp and Ballast: HID Lamp: Pulse Start Metal Halide , Any shape, 600w, Universal position (1); HID Ballast: Electronic, No dimming capability (1); Total Watts = 635 | MH-1000w(1080w) | PSMH-750w(818w) | PSMH-600w(635w) | Standard |  | WP source e.g.: PGECOLTG154r4 | DEER1314-Ltg-Com-LF | DEER1314 | Fixture |  |  | Watts | 635 | Watts | 1080 | Watts | 818 | Lighting | Indoor General Lighting | Lighting - Lamps + Ballasts | HID Lamp with Ballast | 2013-01-01 |  | DEER2011 | DEER_for_2013 | DEER2014 | 2014_Bldg_OS | DEER2014 | 2014_AllSpc_OS | DEER2014 | 2014_No_OccSens
4710 | C-In-PSMH-70w(79w)-dWP49 | Commercial Indoor General Lighting: more efficient HID Lamp & Ballast installed. Measure includes Code case. Impacts: Linear Fluorescent-based HOU (varies by BldgType) | DEER1314 | Lighting Disposition | 2015-03-06 | Disposition: MeasuresList-May222014.xlsx | RobNc | Com-Iltg-dWatt-LF | DEER | Scaled | Delta | 0 | 0 | None |  | FALSE |  | TRUE | Com | Any | Lighting | InGen | Ltg_Lmp+Blst | HID_LmpBlst |  |  | ILtg-MH | ILtg-MH | HID Lamp and Ballast: HID Lamp: Metal Halide , Any shape, 100w, Universal position, 8245 lm, CRI = 70, rated hours = 10000 (1); HID Ballast: HID Reactor, No dimming capability (1); Total Watts = 128 | HID Lamp and Ballast: HID Lamp: Metal Halide , Any shape, 100w, Universal position, 8245 lm, CRI = 70, rated hours = 10000 (1); HID Ballast: HID Reactor, No dimming capability (1); Total Watts = 128 | HID Lamp and Ballast: HID Lamp: Pulse Start Metal Halide , Any shape, 70w, Universal position (1); HID Ballast: Electronic, No dimming capability (1); Total Watts = 79 | MH-100w(128w) | MH-100w(128w) | PSMH-70w(79w) | Standard |  | WP source e.g.: PGECOLTG154r4 | DEER1314-Ltg-Com-LF | DEER1314 | Fixture |  |  | Watts | 79 | Watts | 128 | Watts | 128 | Lighting | Indoor General Lighting | Lighting - Lamps + Ballasts | HID Lamp with Ballast | 2013-01-01 |  | DEER2011 | DEER_for_2013 | DEER2014 | 2014_Bldg_OS | DEER2014 | 2014_AllSpc_OS | DEER2014 | 2014_No_OccSens
4711 | C-In-PSMH-70w(92w)-dwP36 | Commercial Indoor General Lighting: more efficient HID Lamp & Ballast installed. Measure includes Code case. Impacts: Linear Fluorescent-based HOU (varies by BldgType) | DEER1314 | Lighting Disposition | 2015-03-06 | RevisedHighBay.xlsx | RobNc | Com-Iltg-dWatt-LF | DEER | Scaled | Delta | 0 | 0 | None |  | FALSE |  | TRUE | Com | Any | Lighting | InGen | Ltg_Lmp+Blst | HID_LmpBlst |  |  | ILtg-HID | ILtg-MH | HID Lamp and Ballast: HID Lamp: Metal Halide , Any shape, 100w, Universal position, 8245 lm, CRI = 70, rated hours = 10000 (1); HID Ballast: HID Reactor, No dimming capability (1); Total Watts = 128 | HID Lamp and Ballast: HID Lamp: Metal Halide , Any shape, 100w, Universal position, 8245 lm, CRI = 70, rated hours = 10000 (1); HID Ballast: HID Reactor, No dimming capability (1); Total Watts = 128 | HID Lamp and Ballast: HID Lamp: Pulse Start Metal Halide , Any shape, 70w, Universal position (1); HID Ballast: Electronic, No dimming capability (1); Total Watts = 92 | MH-100w(128w) | MH-100w(128w) | PSMH-70w(92w) | Standard |  |  | DEER1314-Ltg-Com-LF | DEER1314 | Fixture |  |  | Watts | 92 | Watts | 128 | Watts | 128 | Lighting | Indoor General Lighting | Lighting - Lamps + Ballasts | HID Lamp with Ballast | 2013-01-01 |  | DEER2011 | DEER_for_2013 | DEER2014 | 2014_Bldg_OS | DEER2014 | 2014_AllSpc_OS | DEER2014 | 2014_No_OccSens
4712 | C-In-PSMH-750w(810w)-dWP270 | Commercial Indoor General Lighting: more efficient HID Lamp & Ballast installed. Measure includes Code case. Impacts: Linear Fluorescent-based HOU (varies by BldgType) | DEER1314 | Lighting Disposition | 2015-03-06 | Disposition: MeasuresList-May222014.xlsx | ErRobNc | Com-Iltg-dWatt-LF | DEER | Scaled | Delta | 0 | 0 | None |  | FALSE |  | TRUE | Com | Any | Lighting | InGen | Ltg_Lmp+Blst | HID_LmpBlst |  |  | ILtg-MH | ILtg-MH | HID Lamp and Ballast: HID Lamp: Metal Halide , Any shape, 1000w, Universal position, 134330 lm, CRI = 65, rated hours = 3500 (1); HID Ballast: Constant Wattage Autotransformer, No dimming capability (1); Total Watts = 1080 | HID Lamp and Ballast: HID Lamp: Pulse Start Metal Halide , Any shape, 1000w, Universal position, 137145 lm, CRI = 65, rated hours = 15000 (1); HID Ballast: Constant Wattage Autotransformer, No dimming capability (1); Total Watts = 1080 | HID Lamp and Ballast: HID Lamp: Pulse Start Metal Halide , Any shape, 750w, Universal position (1); HID Ballast: Electronic, No dimming capability (1); Total Watts = 810 | MH-1000w(1080w) | PSMH-1000w(1080w) | PSMH-750w(810w) | Standard | Com-Lighting-InGen_Incan-500w_PSMH-208w_PSMH-208w |  | DEER1314-Ltg-Com-LF | DEER1314 | Fixture |  |  | Watts | 810 | Watts | 1080 | Watts | 1080 | Lighting | Indoor General Lighting | Lighting - Lamps + Ballasts | HID Lamp with Ballast | 2013-01-01 |  | DEER2011 | DEER_for_2013 | DEER2014 | 2014_Bldg_OS | DEER2014 | 2014_AllSpc_OS | DEER2014 | 2014_No_OccSens
4713 | C-In-PSMH-750w(818w)-dwP262-dwC0 | Commercial Indoor General Lighting: more efficient HID Lamp & Ballast installed. Measure includes Code case. Impacts: Linear Fluorescent-based HOU (varies by BldgType) | DEER1314 | Lighting Disposition | 2015-03-06 | RevisedHighBay.xlsx | ERrul | Com-Iltg-dWatt-LF | DEER | Scaled | Delta | 0 | 0 | None |  | FALSE |  | TRUE | Com | Any | Lighting | InGen | Ltg_Lmp+Blst | HID_LmpBlst |  |  | ILtg-HID | ILtg-MH | HID Lamp and Ballast: HID Lamp: Metal Halide , Any shape, 1000w, Universal position, 134330 lm, CRI = 65, rated hours = 3500 (1); HID Ballast: Constant Wattage Autotransformer, No dimming capability (1); Total Watts = 1080 | HID Lamp and Ballast: HID Lamp: Pulse Start Metal Halide , Any shape, 750w, Universal position, 85715 lm, CRI = 65, rated hours = 16000 (1); HID Ballast: Constant Wattage Autotransformer, No dimming capability (1); Total Watts = 818 | HID Lamp and Ballast: HID Lamp: Pulse Start Metal Halide , Any shape, 750w, Universal position, 85715 lm, CRI = 65, rated hours = 16000 (1); HID Ballast: Constant Wattage Autotransformer, No dimming capability (1); Total Watts = 818 | MH-1000w(1080w) | PSMH-750w(818w) | PSMH-750w(818w) | Standard |  |  | DEER1314-Ltg-Com-LF | DEER1314 | Fixture |  |  | Watts | 818 | Watts | 1080 | Watts | 818 | Lighting | Indoor General Lighting | Lighting - Lamps + Ballasts | HID Lamp with Ballast | 2013-01-01 |  | DEER2011 | DEER_for_2013 | DEER2014 | 2014_Bldg_OS | DEER2014 | 2014_AllSpc_OS | DEER2014 | 2014_No_OccSens
4714 | C-Out-CFLfixt-18w-ext(18w)-dWP45 | Commercial Outdoor General Lighting: CFL Fixture replaces pre-existing standard lighting Wattage. Measure includes Code case. Impacts: HOU = 4100; CDF = 0 | DEER1314 | Lighting Disposition | 2014-07-24 | Disposition: MeasuresList-October312014.xlsx | RobNc | Com-Oltg-dWatt | DEER | Scaled | BaseRatio | 0 | 0 | None |  | FALSE |  | TRUE | Com | Any | Lighting | OutGen | Ltg_Fixture | CFL_fixt |  |  | OLtg-CFLfix |  | CFL fixture based on: Ballast; Total Watts = 3.53 | CFL fixture based on: Ballast; Total Watts = 3.53 | CFL fixture based on: CFLpin-Ext(18w), Exterior Rated; Total Watts = 18 | CFLratio0353 | CFLratio0353 | CFLfixt-18w-ext(18w) | Standard |  |  | None | DEER1314 | Fixture |  |  | Watts | 18 | BaseRatio | 3.53 | BaseRatio | 3.53 | Lighting | Outdoor General Lighting | Lighting - Fixtures | CFL Fixture | 2013-01-01
4715 | C-Out-CFLfixt-23w-ext(23w)-dWP58 | Commercial Outdoor General Lighting: CFL Fixture replaces pre-existing standard lighting Wattage. Measure includes Code case. Impacts: HOU = 4100; CDF = 0 | DEER1314 | Lighting Disposition | 2014-07-24 | Disposition: MeasuresList-October312014.xlsx | RobNc | Com-Oltg-dWatt | DEER | Scaled | BaseRatio | 0 | 0 | None |  | FALSE |  | TRUE | Com | Any | Lighting | OutGen | Ltg_Fixture | CFL_fixt |  |  | OLtg-CFLfix |  | CFL fixture based on: Ballast; Total Watts = 3.53 | CFL fixture based on: Ballast; Total Watts = 3.53 | CFL fixture based on: CFLpin-Ext(23w), Exterior Rated; Total Watts = 23 | CFLratio0353 | CFLratio0353 | CFLfixt-23w-ext(23w) | Standard |  |  | None | DEER1314 | Fixture |  |  | Watts | 23 | BaseRatio | 3.53 | BaseRatio | 3.53 | Lighting | Outdoor General Lighting | Lighting - Fixtures | CFL Fixture | 2013-01-01
4716 | C-Out-CFLfixt-26w-ext(26w)-dWP65 | Commercial Outdoor General Lighting: CFL Fixture replaces pre-existing standard lighting Wattage. Measure includes Code case. Impacts: HOU = 4100; CDF = 0 | DEER1314 | Lighting Disposition | 2014-07-24 | Disposition: MeasuresList-October312014.xlsx | RobNc | Com-Oltg-dWatt | DEER | Scaled | BaseRatio | 0 | 0 | None |  | FALSE |  | TRUE | Com | Any | Lighting | OutGen | Ltg_Fixture | CFL_fixt |  |  | OLtg-CFLfix |  | CFL fixture based on: Ballast; Total Watts = 3.53 | CFL fixture based on: Ballast; Total Watts = 3.53 | CFL fixture based on: CFLpin-Ext(26w), Exterior Rated; Total Watts = 26 | CFLratio0353 | CFLratio0353 | CFLfixt-26w-ext(26w) | Standard |  |  | None | DEER1314 | Fixture |  |  | Watts | 26 | BaseRatio | 3.53 | BaseRatio | 3.53 | Lighting | Outdoor General Lighting | Lighting - Fixtures | CFL Fixture | 2013-01-01
4717 | C-Out-CFLfixt-26w-ext-2Lmp(56w)-dWP39 | Commercial Outdoor General Lighting: CFL Fixture replaces HID Fixture. Measure includes Code case. Impacts: HOU = 4100; CDF = 0 | DEER1314 | Lighting Disposition | 2014-05-30 | Disposition: MeasuresList-May222014.xlsx | RobNc | Com-Oltg-dWatt | DEER | Scaled | Delta | 0 | 0 | None |  | FALSE |  | TRUE | Com | Any | Lighting | OutGen | Ltg_Fixture | CFL_fixt |  |  | OLtg-CFLfix | OLtg-MH | HID Fixture based on Lamp/Blst: MH-70w-Ext(95w); Any type of housing; Any direction of light; Total Watts = 95 | HID Fixture based on Lamp/Blst: MH-70w-Ext(95w); Any type of housing; Any direction of light; Total Watts = 95 | CFL fixture based on: CFLpin-Ext(26w) lamp (2), 2 El Ballast, Exterior Rated; Total Watts = 56 | HIDFixt-MH-70w-Ext(95w) | HIDFixt-MH-70w-Ext(95w) | CFLfixt-26w-ext-2Lmp(56w) | Standard | Com-Lighting-InGen_Incan-1000w_PSMH-400w_PSMH-400w | WP source e.g.: SCE13LG046r1 | None | DEER1314 | Fixture |  |  | Watts | 56 | Watts | 95 | Watts | 95 | Lighting | Outdoor General Lighting | Lighting - Fixtures | CFL Fixture | 2013-01-01
4718 | C-Out-CFLfixt-26w-ext-2Lmp(70w)-dWP25 | Commercial Outdoor General Lighting: CFL Fixture replaces HID Fixture. Measure includes Code case. Impacts: HOU = 4100; CDF = 0 | DEER1314 | Lighting Disposition | 2014-05-30 | Disposition: MeasuresList-May222014.xlsx | RobNc | Com-Oltg-dWatt | DEER | Scaled | Delta | 0 | 0 | None |  | FALSE |  | TRUE | Com | Any | Lighting | OutGen | Ltg_Fixture | CFL_fixt |  |  | OLtg-CFLfix | OLtg-MH | HID Fixture based on Lamp/Blst: MH-70w-Ext(95w); Any type of housing; Any direction of light; Total Watts = 95 | HID Fixture based on Lamp/Blst: MH-70w-Ext(95w); Any type of housing; Any direction of light; Total Watts = 95 | CFL fixture based on: CFLpin-Ext(26w) lamp (2), 2 El Ballast, Exterior Rated; Total Watts = 70 | HIDFixt-MH-70w-Ext(95w) | HIDFixt-MH-70w-Ext(95w) | CFLfixt-26w-ext-2Lmp(70w) | Standard |  | WP source e.g.: PGECOLTG154r4 | None | DEER1314 | Fixture |  |  | Watts | 70 | Watts | 95 | Watts | 95 | Lighting | Outdoor General Lighting | Lighting - Fixtures | CFL Fixture | 2013-01-01
4719 | C-Out-CFLfixt-42w-ext(42w)-dWP148-dWC143 | Commercial Outdoor General Lighting: CFL Fixture replaces HID Fixture. Measure includes Code case. Impacts: HOU = 4100; CDF = 0 | DEER1314 | Lighting Disposition | 2014-05-30 | Disposition: MeasuresList-May222014.xlsx | ErRobNc | Com-Oltg-dWatt | DEER | Scaled | Delta | 0 | 0 | None |  | FALSE |  | TRUE | Com | Any | Lighting | OutGen | Ltg_Fixture | CFL_fixt |  |  | OLtg-Com-LED-20000hr | OLtg-MH | HID Fixture based on Lamp/Blst: MH-150w-Ext(190w); Any type of housing; Any direction of light; Total Watts = 190 | HID Fixture based on Lamp/Blst: PSMH-150w-Ext(185w); Any type of housing; Any direction of light; Total Watts = 185 | CFL fixture based on: CFLpin(42w), Exterior Rated; Total Watts = 42 | HIDFixt-MH-150w-Ext(190w) | HIDFixt-PSMH-150w-Ext(185w) | CFLfixt-42w-ext(42w) | Standard |  | WP source e.g.: PGECOLTG154r4 | None | DEER1314 | Fixture |  |  | Watts | 42 | Watts | 190 | Watts | 185 | Lighting | Outdoor General Lighting | Lighting - Fixtures | CFL Fixture | 2013-01-01
4720 | C-Out-CFLfixt-55w-ext(55w)-dWP240-dWC177 | Commercial Outdoor General Lighting: CFL Fixture replaces HID Fixture. Measure includes Code case. Impacts: HOU = 4100; CDF = 0 | DEER1314 | Lighting Disposition | 2014-05-30 | Disposition: MeasuresList-May222014.xlsx | ErRobNc | Com-Oltg-dWatt | DEER | Scaled | Delta | 0 | 0 | None |  | FALSE |  | TRUE | Com | Any | Lighting | OutGen | Ltg_Fixture | CFL_fixt |  |  | OLtg-CFLfix | OLtg-MH | HID Fixture based on Lamp/Blst: MH-250w-Ext(295w); Any type of housing; Any direction of light; Total Watts = 295 | HID Fixture based on Lamp/Blst: PSMH-200w-Ext(232w); Any type of housing; Any direction of light; Total Watts = 232 | CFL fixture based on: CFLpin(55w), Exterior Rated; Total Watts = 55 | HIDFixt-MH-250w-Ext(295w) | HIDFixt-PSMH-200w-Ext(232w) | CFLfixt-55w-ext(55w) | Standard |  | WP source e.g.: PGECOLTG154r4 | None | DEER1314 | Fixture |  |  | Watts | 55 | Watts | 295 | Watts | 232 | Lighting | Outdoor General Lighting | Lighting - Fixtures | CFL Fixture | 2013-01-01
4721 | C-Out-CFLfixt-65w-ext(65w)-dWP164 | Commercial Outdoor General Lighting: CFL Fixture replaces pre-existing standard lighting Wattage. Measure includes Code case. Impacts: HOU = 4100; CDF = 0 | DEER1314 | Lighting Disposition | 2014-07-24 | Disposition: MeasuresList-October312014.xlsx | RobNc | Com-Oltg-dWatt | DEER | Scaled | BaseRatio | 0 | 0 | None |  | FALSE |  | TRUE | Com | Any | Lighting | OutGen | Ltg_Fixture | CFL_fixt |  |  | OLtg-CFLfix |  | CFL fixture based on: Ballast; Total Watts = 3.53 | CFL fixture based on: Ballast; Total Watts = 3.53 | CFL fixture based on: CFLpin-Ext(65w), Exterior Rated; Total Watts = 65 | CFLratio0353 | CFLratio0353 | CFLfixt-65w-ext(65w) | Standard |  |  | None | DEER1314 | Fixture |  |  | Watts | 65 | BaseRatio | 3.53 | BaseRatio | 3.53 | Lighting | Outdoor General Lighting | Lighting - Fixtures | CFL Fixture | 2013-01-01
4722 | C-Out-CFLscw-Ext(100w)-dWP257 | Commercial Outdoor General Lighting: CFL Lamp with integated Ballast replaces pre-existing standard lighting Wattage. Measure includes Code case. Impacts: HOU = 4100; CDF = 0 | DEER1314 | Lighting Disposition | 2014-07-24 | Disposition: MeasuresList-October312014.xlsx | RobNc | Com-Oltg-dWatt | DEER | Scaled | BaseRatio | 0 | 0 | None |  | FALSE |  | TRUE | Com | Any | Lighting | OutGen | Ltg_Lamp | CFLint_lamp |  |  | OLtg-CFL |  | Com indoor non-refl CFL base case, Total Watts = 3.57 x Msr Watts | Com indoor non-refl CFL base case, Total Watts = 3.57 x Msr Watts | CFL Lamp: Non-Reflector, Exterior Rated, 100 Watts | CFLratio0357 | CFLratio0357 | CFLscw-Ext(100w) | Standard |  |  | None | DEER1314 | Lamp |  |  | Watts | 100 | BaseRatio | 3.57 | BaseRatio | 3.57 | Lighting | Outdoor General Lighting | Lighting - Lamps | Integral CFL (screw-in) | 2013-01-01
4723 | C-Out-CFLscw-Ext(100w)-dWP307 | Commercial Outdoor General Lighting: CFL Lamp with integated Ballast replaces pre-existing standard lighting Wattage. Measure includes Code case. Impacts: HOU = 4100; CDF = 0 | DEER1314 | Lighting Disposition | 2014-07-31 | Disposition: MeasuresList-October312014.xlsx | RobNc | Com-Oltg-dWatt | DEER | Scaled | BaseRatio | 0 | 0 | None |  | FALSE |  | TRUE | Com | Any | Lighting | OutGen | Ltg_Lamp | CFLint_lamp |  |  | OLtg-CFL |  | Res outdoor CFL base case, Total Watts = 4.07 x Msr Watts | Res outdoor CFL base case, Total Watts = 4.07 x Msr Watts | CFL Lamp: Non-Reflector, Exterior Rated, 100 Watts | CFLratio0407 | CFLratio0407 | CFLscw-Ext(100w) | Standard |  | For PGE3PLTG173r1 only. This measure may only be claimed by this work paper. For revision 2 and later, use C-Out-CFLscw-Ext(100w)-dWP257. | None | DEER1314 | Lamp |  |  | Watts | 100 | BaseRatio | 4.07 | BaseRatio | 4.07 | Lighting | Outdoor General Lighting | Lighting - Lamps | Integral CFL (screw-in) | 2013-01-01 | 2014-06-30
4724 | C-Out-CFLscw-Ext(150w)-dWP385 | Commercial Outdoor General Lighting: CFL Lamp with integated Ballast replaces pre-existing standard lighting Wattage. Measure includes Code case. Impacts: HOU = 4100; CDF = 0 | DEER1314 | Lighting Disposition | 2014-07-24 | Disposition: MeasuresList-October312014.xlsx | RobNc | Com-Oltg-dWatt | DEER | Scaled | BaseRatio | 0 | 0 | None |  | FALSE |  | TRUE | Com | Any | Lighting | OutGen | Ltg_Lamp | CFLint_lamp |  |  | OLtg-CFL |  | Com indoor non-refl CFL base case, Total Watts = 3.57 x Msr Watts | Com indoor non-refl CFL base case, Total Watts = 3.57 x Msr Watts | CFL Lamp: Non-Reflector, Exterior Rated, 150 Watts | CFLratio0357 | CFLratio0357 | CFLscw-Ext(150w) | Standard |  |  | None | DEER1314 | Lamp |  |  | Watts | 150 | BaseRatio | 3.57 | BaseRatio | 3.57 | Lighting | Outdoor General Lighting | Lighting - Lamps | Integral CFL (screw-in) | 2013-01-01
4725 | C-Out-CFLscw-Ext(150w)-dWP460 | Commercial Outdoor General Lighting: CFL Lamp with integated Ballast replaces pre-existing standard lighting Wattage. Measure includes Code case. Impacts: HOU = 4100; CDF = 0 | DEER1314 | Lighting Disposition | 2014-07-31 | Disposition: MeasuresList-October312014.xlsx | RobNc | Com-Oltg-dWatt | DEER | Scaled | BaseRatio | 0 | 0 | None |  | FALSE |  | TRUE | Com | Any | Lighting | OutGen | Ltg_Lamp | CFLint_lamp |  |  | OLtg-CFL |  | Res outdoor CFL base case, Total Watts = 4.07 x Msr Watts | Res outdoor CFL base case, Total Watts = 4.07 x Msr Watts | CFL Lamp: Non-Reflector, Exterior Rated, 150 Watts | CFLratio0407 | CFLratio0407 | CFLscw-Ext(150w) | Standard |  | For PGE3PLTG173r1 only. This measure may only be claimed by this work paper. For revision 2 and later, use C-Out-CFLscw-Ext(150w)-dWP385. | None | DEER1314 | Lamp |  |  | Watts | 150 | BaseRatio | 4.07 | BaseRatio | 4.07 | Lighting | Outdoor General Lighting | Lighting - Lamps | Integral CFL (screw-in) | 2013-01-01 | 2014-06-30
4726 | C-Out-CFLscw-Ext(42w)-dWP107 | Commercial Outdoor General Lighting: CFL Lamp with integated Ballast replaces pre-existing standard lighting Wattage. Measure includes Code case. Impacts: HOU = 4100; CDF = 0 | DEER1314 | Lighting Disposition | 2014-07-24 | Disposition: MeasuresList-October312014.xlsx | RobNc | Com-Oltg-dWatt | DEER | Scaled | BaseRatio | 0 | 0 | None |  | FALSE |  | TRUE | Com | Any | Lighting | OutGen | Ltg_Lamp | CFLint_lamp |  |  | OLtg-CFL |  | Com indoor non-refl CFL base case, Total Watts = 3.57 x Msr Watts | Com indoor non-refl CFL base case, Total Watts = 3.57 x Msr Watts | CFL Lamp: Non-Reflector, Exterior Rated, 42 Watts | CFLratio0357 | CFLratio0357 | CFLscw-Ext(42w) | Standard |  |  | None | DEER1314 | Lamp |  |  | Watts | 42 | BaseRatio | 3.57 | BaseRatio | 3.57 | Lighting | Outdoor General Lighting | Lighting - Lamps | Integral CFL (screw-in) | 2013-01-01
4727 | C-Out-CFLscw-Ext(60w)-dWP154 | Commercial Outdoor General Lighting: CFL Lamp with integated Ballast replaces pre-existing standard lighting Wattage. Measure includes Code case. Impacts: HOU = 4100; CDF = 0 | DEER1314 | Lighting Disposition | 2014-07-24 | Disposition: MeasuresList-October312014.xlsx | RobNc | Com-Oltg-dWatt | DEER | Scaled | BaseRatio | 0 | 0 | None |  | FALSE |  | TRUE | Com | Any | Lighting | OutGen | Ltg_Lamp | CFLint_lamp |  |  | OLtg-CFL |  | Com indoor non-refl CFL base case, Total Watts = 3.57 x Msr Watts | Com indoor non-refl CFL base case, Total Watts = 3.57 x Msr Watts | CFL Lamp: Non-Reflector, Exterior Rated, 60 Watts | CFLratio0357 | CFLratio0357 | CFLscw-Ext(60w) | Standard |  |  | None | DEER1314 | Lamp |  |  | Watts | 60 | BaseRatio | 3.57 | BaseRatio | 3.57 | Lighting | Outdoor General Lighting | Lighting - Lamps | Integral CFL (screw-in) | 2013-01-01
4728 | C-Out-CFLscw-Ext(60w)-dWP184 | Commercial Outdoor General Lighting: CFL Lamp with integated Ballast replaces pre-existing standard lighting Wattage. Measure includes Code case. Impacts: HOU = 4100; CDF = 0 | DEER1314 | Lighting Disposition | 2014-07-31 | Disposition: MeasuresList-October312014.xlsx | RobNc | Com-Oltg-dWatt | DEER | Scaled | BaseRatio | 0 | 0 | None |  | FALSE |  | TRUE | Com | Any | Lighting | OutGen | Ltg_Lamp | CFLint_lamp |  |  | OLtg-CFL |  | Res outdoor CFL base case, Total Watts = 4.07 x Msr Watts | Res outdoor CFL base case, Total Watts = 4.07 x Msr Watts | CFL Lamp: Non-Reflector, Exterior Rated, 60 Watts | CFLratio0407 | CFLratio0407 | CFLscw-Ext(60w) | Standard |  | For PGE3PLTG173r1 only. This measure may only be claimed by this work paper. For revision 2 and later, use C-Out-CFLscw-Ext(60w)-dWP154. | None | DEER1314 | Lamp |  |  | Watts | 60 | BaseRatio | 4.07 | BaseRatio | 4.07 | Lighting | Outdoor General Lighting | Lighting - Lamps | Integral CFL (screw-in) | 2013-01-01 | 2014-06-30
4729 | C-Out-CFLscw-Ext(80w)-dWP205 | Commercial Outdoor General Lighting: CFL Lamp with integated Ballast replaces pre-existing standard lighting Wattage. Measure includes Code case. Impacts: HOU = 4100; CDF = 0 | DEER1314 | Lighting Disposition | 2014-07-24 | Disposition: MeasuresList-October312014.xlsx | RobNc | Com-Oltg-dWatt | DEER | Scaled | BaseRatio | 0 | 0 | None |  | FALSE |  | TRUE | Com | Any | Lighting | OutGen | Ltg_Lamp | CFLint_lamp |  |  | OLtg-CFL |  | Com indoor non-refl CFL base case, Total Watts = 3.57 x Msr Watts | Com indoor non-refl CFL base case, Total Watts = 3.57 x Msr Watts | CFL Lamp: Non-Reflector, Exterior Rated, 80 Watts | CFLratio0357 | CFLratio0357 | CFLscw-Ext(80w) | Standard |  |  | None | DEER1314 | Lamp |  |  | Watts | 80 | BaseRatio | 3.57 | BaseRatio | 3.57 | Lighting | Outdoor General Lighting | Lighting - Lamps | Integral CFL (screw-in) | 2013-01-01
4730 | C-Out-CFLscw-Ext(80w)-dWP245 | Commercial Outdoor General Lighting: CFL Lamp with integated Ballast replaces pre-existing standard lighting Wattage. Measure includes Code case. Impacts: HOU = 4100; CDF = 0 | DEER1314 | Lighting Disposition | 2014-07-31 | Disposition: MeasuresList-October312014.xlsx | RobNc | Com-Oltg-dWatt | DEER | Scaled | BaseRatio | 0 | 0 | None |  | FALSE |  | TRUE | Com | Any | Lighting | OutGen | Ltg_Lamp | CFLint_lamp |  |  | OLtg-CFL |  | Res outdoor CFL base case, Total Watts = 4.07 x Msr Watts | Res outdoor CFL base case, Total Watts = 4.07 x Msr Watts | CFL Lamp: Non-Reflector, Exterior Rated, 80 Watts | CFLratio0407 | CFLratio0407 | CFLscw-Ext(80w) | Standard |  | For PGE3PLTG173r1 only. This measure may only be claimed by this work paper. For revision 2 and later, use C-Out-CFLscw-Ext(80w)-dWP205. | None | DEER1314 | Lamp |  |  | Watts | 80 | BaseRatio | 4.07 | BaseRatio | 4.07 | Lighting | Outdoor General Lighting | Lighting - Lamps | Integral CFL (screw-in) | 2013-01-01 | 2014-06-30
4731 | C-Out-CFLscw-Refl-Ext(23w)-dWP59 | Commercial Outdoor General Lighting: CFL Lamp with integated Ballast replaces pre-existing standard lighting Wattage. Measure includes Code case. Impacts: HOU = 4100; CDF = 0 | DEER1314 | Lighting Disposition | 2014-07-24 | Disposition: MeasuresList-October312014.xlsx | RobNc | Com-Oltg-dWatt | DEER | Scaled | BaseRatio | 0 | 0 | None |  | FALSE |  | TRUE | Com | Any | Lighting | OutGen | Ltg_Lamp | CFLint_lamp |  |  | OLtg-CFL |  | Com indoor non-refl CFL base case, Total Watts = 3.57 x Msr Watts | Com indoor non-refl CFL base case, Total Watts = 3.57 x Msr Watts | CFL Lamp: Reflector, Exterior Rated, 23 Watts | CFLratio0357 | CFLratio0357 | CFLscw-Refl-Ext(23w) | Standard |  |  | None | DEER1314 | Lamp |  |  | Watts | 23 | BaseRatio | 3.57 | BaseRatio | 3.57 | Lighting | Outdoor General Lighting | Lighting - Lamps | Integral CFL (screw-in) | 2013-01-01
4732 | C-OutDD-LFLmpBlst-T8-48in-32w-1g+El-RS-NLO-Del(0w)-dWP28-dWC0 | Commercial Dusk-to-Dawn outdoor lighting: Linear Fluorescent Lamp & Ballast permanently delamped. Measure includes Code case. Impacts: HOU = 4100; CDF = 0 | DEER1314 | Lighting Disposition | 2014-05-30 | Disposition: MeasuresList-May222014.xlsx | ERrul | Com-Oltg-DuskDawn-dWatt | DEER | Scaled | Delta | 0 | 0 | None |  | FALSE |  | TRUE | Com | Any | Lighting | OutDuskDawn | Ltg_Lmp+Blst | LF_LmpBlst |  |  | OLtg-LFluor-Dusk-to-Dawn | OLtg-LFluor-Dusk-to-Dawn | LF lamp and ballast: LF lamp: T8, 48 inch, 32W, 2710 lm, CRI = 75, rated life = 15000 hours (1): LF Ballast: Electronic, Rapid Start, Normal LO (1); Total Watts = 28.7 | LF lamp and ballast: LF lamp: T8, 48 inch, 32W, 2710 lm, CRI = 75, rated life = 15000 hours (1): LF Ballast: Electronic, Rapid Start, Normal LO (1); Delamped; Total Watts = 0 | LF lamp and ballast: LF lamp: T8, 48 inch, 32W, 2710 lm, CRI = 75, rated life = 15000 hours (1): LF Ballast: Electronic, Rapid Start, Normal LO (1); Delamped; Total Watts = 0 | LFLmpBlst-T8-48in-32w-1g+El-RS-NLO(28.7w) | LFLmpBlst-T8-48in-32w-1g+El-RS-NLO-Del(0w) | LFLmpBlst-T8-48in-32w-1g+El-RS-NLO-Del(0w) | Standard |  | WP source e.g.: PGECOLTG111r6; Not used in 2013-14 Lighting Disposition | None | DEER1314 | Fixture |  |  | Watts | 0 | Watts | 28.7 | Watts | 0 | Lighting | Outdoor Dusk to Dawn | Lighting - Lamps + Ballasts | Linear Fluorescent Lamp with Ballast | 2013-01-01 | 2014-06-30
4733 | C-OutDD-LFLmpBlst-T8-48in-32w-1g+El-RS-NLO-Del(32w)-dWP28 | Commercial Dusk-to-Dawn outdoor lighting: Linear Fluorescent Lamp & Ballast permanently delamped. Measure includes Code case. Impacts: HOU = 4100; CDF = 0 | DEER1314 | Lighting Disposition | 2014-11-06 | Disposition: MeasuresList-Dec1-2014.xlsx | RobNc | Com-Oltg-DuskDawn-dWatt | DEER | Scaled | Delta | 0 | 0 | None |  | FALSE |  | TRUE | Com | Any | Lighting | OutDuskDawn | Ltg_Lmp+Blst | LF_LmpBlst |  |  | OLtg-LFluor-Dusk-to-Dawn | OLtg-LFluor-Dusk-to-Dawn | LF lamp and ballast: LF lamp: T8, 48 inch, 32W, 2710 lm, CRI = 75, rated life = 15000 hours (2): LF Ballast: Electronic, Rapid Start, Normal LO (1); Total Watts = 60 | LF lamp and ballast: LF lamp: T8, 48 inch, 32W, 2710 lm, CRI = 75, rated life = 15000 hours (2): LF Ballast: Electronic, Rapid Start, Normal LO (1); Total Watts = 60 | LF lamp and ballast: LF lamp: T8, 48 inch, 32W, 2710 lm, CRI = 75, rated life = 15000 hours (1): LF Ballast: Electronic, Rapid Start, Normal LO (1); Delamped; Total Watts = 32 | LFLmpBlst-T8-48in-32w-1g+El-RS-NLO(60w) | LFLmpBlst-T8-48in-32w-1g+El-RS-NLO(60w) | LFLmpBlst-T8-48in-32w-1g+El-RS-NLO-Del(32w) | Standard |  |  | None | DEER1314 | Fixture |  |  | Watts | 32 | Watts | 60 | Watts | 60 | Lighting | Outdoor Dusk to Dawn | Lighting - Lamps + Ballasts | Linear Fluorescent Lamp with Ballast | 2013-01-01
4734 | C-Out-HIDFixt-PSMH-70w-Ext(79w)-dWP41 | Commercial Outdoor General Lighting: more efficient HID Fixture installed. Measure includes Code case. Impacts: HOU = 4100; CDF = 0 | DEER1314 | Lighting Disposition | 2014-05-30 | Disposition: MeasuresList-May222014.xlsx | RobNc | Com-Oltg-dWatt | DEER | Scaled | Delta | 0 | 0 | None |  | FALSE |  | TRUE | Com | Any | Lighting | OutGen | Ltg_Fixture | HID_fixt |  |  | OLtg-HID | OLtg-MH | HID Fixture based on Lamp/Blst: MH-95w-Ext(120w); Any type of housing; Any direction of light; Total Watts = 120 | HID Fixture based on Lamp/Blst: MH-95w-Ext(120w); Any type of housing; Any direction of light; Total Watts = 120 | HID Fixture based on Lamp/Blst: PSMH-70w-Ext(79w); Any type of housing; Any direction of light; Total Watts = 79 | HIDFixt-MH-95w-Ext(120w) | HIDFixt-MH-95w-Ext(120w) | HIDFixt-PSMH-70w-Ext(79w) | Standard |  | Not Used in 2013-2014 Final Lighting Disposition | None | DEER1314 | Fixture |  |  | Watts | 79 | Watts | 120 | Watts | 120 | Lighting | Outdoor General Lighting | Lighting - Fixtures | HID Fixture | 2013-01-01
4735 | C-Out-HPS-250w-Ext(295w)-dWP160-dWC0 | Commercial Outdoor General Lighting: more efficient HID Lamp & Ballast installed. Measure includes Code case. Impacts: HOU = 4100; CDF = 0 | DEER1314 | Lighting Disposition | 2014-05-30 | Disposition: MeasuresList-May222014.xlsx | ERrul | Com-Oltg-dWatt | DEER | Scaled | Delta | 0 | 0 | None |  | FALSE |  | TRUE | Com | Any | Lighting | OutGen | Ltg_Lmp+Blst | HID_LmpBlst |  |  | OLtg-HPS | OLtg-HID | HID Lamp and Ballast: HID Lamp: Mercury Vapor, Any shape, 400w, Universal position, 22805 lm (1); HID Ballast: Unspecified, No dimming capability (1); Exterior Rated, Total Watts = 455 | HID Lamp and Ballast: HID Lamp: High Pressure Sodium, Any shape, 250w, Universal position, 27000 lm, CRI = 21, rated hours = 24000 (1); HID Ballast: Constant Wattage Autotransformer, No dimming capability (1); Exterior Rated, Total Watts = 295 | HID Lamp and Ballast: HID Lamp: High Pressure Sodium, Any shape, 250w, Universal position, 27000 lm, CRI = 21, rated hours = 24000 (1); HID Ballast: Constant Wattage Autotransformer, No dimming capability (1); Exterior Rated, Total Watts = 295 | MV-400w-Ext(455w) | HPS-250w-Ext(295w) | HPS-250w-Ext(295w) | Standard |  | Not Used in 2013-2014 Final Lighting Disposition | None | DEER1314 | Fixture |  |  | Watts | 295 | Watts | 455 | Watts | 295 | Lighting | Outdoor General Lighting | Lighting - Lamps + Ballasts | HID Lamp with Ballast | 2013-01-01
4736 | C-Out-HPS-250w-Ext(295w)-dwP160-dwC70 | Commercial Outdoor General Lighting: more efficient HID Lamp & Ballast installed. Measure includes Code case. Impacts: HOU = 4100; CDF = 0 | DEER1314 | Lighting Disposition | 2015-02-09 | RevisedHighBay.xlsx | ErRobNc | Com-Oltg-dWatt | DEER | Scaled | Delta | 0 | 0 | None |  | FALSE |  | TRUE | Com | Any | Lighting | OutGen | Ltg_Lmp+Blst | HID_LmpBlst |  |  | OLtg-HPS | OLtg-HPS | HID Lamp and Ballast: HID Lamp: Mercury Vapor, Any shape, 400w, Universal position, 22805 lm (1); HID Ballast: Unspecified, No dimming capability (1); Exterior Rated, Total Watts = 455 | HID Lamp and Ballast: HID Lamp: Pulse Start Metal Halide , Any shape, 320w, Universal position, 30000 lm, CRI = 62, rated hours = 20000 (1); HID Ballast: Constant Wattage Autotransformer, No dimming capability (1); Total Watts = 365 | HID Lamp and Ballast: HID Lamp: High Pressure Sodium, Any shape, 250w, Universal position, 27000 lm, CRI = 21, rated hours = 24000 (1); HID Ballast: Constant Wattage Autotransformer, No dimming capability (1); Exterior Rated, Total Watts = 295 | MV-400w-Ext(455w) | PSMH-320w(365w) | HPS-250w-Ext(295w) | Standard |  |  | None | DEER1314 | Fixture |  |  | Watts | 295 | Watts | 455 | Watts | 365 | Lighting | Outdoor General Lighting | Lighting - Lamps + Ballasts | HID Lamp with Ballast | 2013-01-01
4737 | C-Out-Ind-70w-Ext(79w)-dWP41 | Commercial Outdoor General Lighting: Induction Lamp & Ballast replaces HID Fixture. Measure includes Code case. Impacts: HOU = 4100; CDF = 0 | DEER1314 | Lighting Disposition | 2014-05-30 | Disposition: MeasuresList-May222014.xlsx | RobNc | Com-Oltg-dWatt | DEER | Scaled | Delta | 0 | 0 | None |  | FALSE |  | TRUE | Com | Any | Lighting | OutGen | Ltg_Lmp+Blst | Ind_LmpBlst |  |  | OLtg-HID | OLtg-MH | HID Fixture based on Lamp/Blst: MH-95w-Ext(120w); Any type of housing; Any direction of light; Total Watts = 120 | HID Fixture based on Lamp/Blst: MH-95w-Ext(120w); Any type of housing; Any direction of light; Total Watts = 120 | Induction Lamp and Ballast: Lamp watts = 70, Any Lamp Shape (1); Ind Ballast: Unspecified (1); No dimming capability, Exterior Rated; Total Watts = 79 | HIDFixt-MH-95w-Ext(120w) | HIDFixt-MH-95w-Ext(120w) | Ind-70w-Ext(79w) | Standard |  | Not Used in 2013-2014 Final Lighting Disposition | None | DEER1314 | Fixture |  |  | Watts | 79 | Watts | 120 | Watts | 120 | Lighting | Outdoor General Lighting | Lighting - Lamps + Ballasts | Induction Lamp with Ballast | 2013-01-01
4738 | C-Out-Ind-Ext(110w)-dWP80-dWC75 | Commercial Outdoor General Lighting: Induction Lamp & Ballast replaces HID Lamp & Ballast. Measure includes Code case. Impacts: HOU = 4100; CDF = 0 | DEER1314 | Lighting Disposition | 2014-05-30 | Disposition: MeasuresList-May222014.xlsx | ErRobNc | Com-Oltg-dWatt | DEER | Scaled | Delta | 0 | 0 | None |  | FALSE |  | TRUE | Com | Any | Lighting | OutGen | Ltg_Lmp+Blst | Ind_LmpBlst |  |  | OLtg-HID | OLtg-MH | HID Lamp and Ballast: HID Lamp: Metal Halide , Any shape, 150w, Universal position, 14925 lm (1); HID Ballast: Unspecified, No dimming capability (1); Exterior Rated, Total Watts = 190 | HID Lamp and Ballast: HID Lamp: Pulse Start Metal Halide , Any shape, 150w, Universal position, CRI = 62, rated hours = 15000 (1); HID Ballast: Constant Wattage Autotransformer, No dimming capability (1); Exterior Rated, Total Watts = 185 | Induction Lamp and Ballast: Lamp Watts not specified, Any Lamp Shape (1); Ind Ballast: Unspecified (1); No dimming capability, Exterior Rated; Total Watts = 110 | MH-150w-Ext(190w) | PSMH-150w-Ext(185w) | Ind-Ext(110w) | Standard |  | WP source e.g.: PGE3PLTG173r1 | None | DEER1314 | Fixture |  |  | Watts | 110 | Watts | 190 | Watts | 185 | Lighting | Outdoor General Lighting | Lighting - Lamps + Ballasts | Induction Lamp with Ballast | 2013-01-01
4739 | C-Out-Ind-Ext(111w)-dWP77 | Commercial Outdoor General Lighting: Induction Lamp & Ballast replaces HID Lamp & Ballast. Measure includes Code case. Impacts: HOU = 4100; CDF = 0 | DEER1314 | Lighting Disposition | 2014-05-30 | Disposition: MeasuresList-May222014.xlsx | RobNc | Com-Oltg-dWatt | DEER | Scaled | Delta | 0 | 0 | None |  | FALSE |  | TRUE | Com | Any | Lighting | OutGen | Ltg_Lmp+Blst | Ind_LmpBlst |  |  | OLtg-HID | OLtg-HPS | HID Lamp and Ballast: HID Lamp: High Pressure Sodium, Any shape, 150w, Universal position, 16000 lm, CRI = 21, rated hours = 24000 (1); HID Ballast: Constant Wattage Autotransformer, No dimming capability (1); Exterior Rated, Total Watts = 188 | HID Lamp and Ballast: HID Lamp: High Pressure Sodium, Any shape, 150w, Universal position, 16000 lm, CRI = 21, rated hours = 24000 (1); HID Ballast: Constant Wattage Autotransformer, No dimming capability (1); Exterior Rated, Total Watts = 188 | Induction Lamp and Ballast: Lamp Watts not specified, Any Lamp Shape (1); Ind Ballast: Unspecified (1); No dimming capability, Exterior Rated; Total Watts = 111 | HPS-150w-Ext(188w) | HPS-150w-Ext(188w) | Ind-Ext(111w) | Standard |  | Not Used in 2013-2014 Final Lighting Disposition | None | DEER1314 | Fixture |  |  | Watts | 111 | Watts | 188 | Watts | 188 | Lighting | Outdoor General Lighting | Lighting - Lamps + Ballasts | Induction Lamp with Ballast | 2013-01-01
4740 | C-Out-Ind-Ext(120w)-dwP110-dwC168 | Commercial Outdoor General Lighting: Induction Lamp & Ballast replaces HID fixture. Measure includes Code case. Impacts: HOU = 4100; CDF = 0 | DEER1314 | Lighting Disposition | 2015-02-09 | RevisedHighBay.xlsx | ErRobNc | Com-Oltg-dWatt | DEER | Scaled | Delta | 0 | 0 | None |  | FALSE |  | TRUE | Com | Any | Lighting | OutGen | Ltg_Lmp+Blst | Ind_LmpBlst |  |  | OLtg-Induct | OLtg-MH | HID Fixture based on Lamp/Blst: MH-200w-Ext(230w); Any type of housing; Any direction of light; Total Watts = 230 | HID Fixture based on Lamp/Blst: PSMH-250w-Ext(288w); Any type of housing; Any direction of light; Total Watts = 288 | Induction Lamp and Ballast: Lamp Watts not specified, Any Lamp Shape (1); Ind Ballast: Unspecified (1); No dimming capability, Exterior Rated; Total Watts = 120 | HIDFixt-MH-200w-Ext(230w) | HIDFixt-PSMH-250w-Ext(288w) | Ind-Ext(120w) | Standard |  |  | None | DEER1314 | Fixture |  |  | Watts | 120 | Watts | 230 | Watts | 288 | Lighting | Outdoor General Lighting | Lighting - Lamps + Ballasts | Induction Lamp with Ballast | 2013-01-01
4741 | C-Out-Ind-Ext(120w)-dWP110-dWC88 | Commercial Outdoor General Lighting: Induction Lamp & Ballast replaces HID Fixture. Measure includes Code case. Impacts: HOU = 4100; CDF = 0 | DEER1314 | Lighting Disposition | 2014-05-30 | Disposition: MeasuresList-May222014.xlsx | ErRobNc | Com-Oltg-dWatt | DEER | Scaled | Delta | 0 | 0 | None |  | FALSE |  | TRUE | Com | Any | Lighting | OutGen | Ltg_Lmp+Blst | Ind_LmpBlst |  |  | OLtg-HID | OLtg-MH | HID Fixture based on Lamp/Blst: MH-200w-Ext(230w); Any type of housing; Any direction of light; Total Watts = 230 | HID Fixture based on Lamp/Blst: PSMH-175w-Ext(208w); Any type of housing; Any direction of light; Total Watts = 208 | Induction Lamp and Ballast: Lamp Watts not specified, Any Lamp Shape (1); Ind Ballast: Unspecified (1); No dimming capability, Exterior Rated; Total Watts = 120 | HIDFixt-MH-200w-Ext(230w) | HIDFixt-PSMH-175w-Ext(208w) | Ind-Ext(120w) | Standard |  | Not Used in 2013-2014 Final Lighting Disposition | None | DEER1314 | Fixture |  |  | Watts | 120 | Watts | 230 | Watts | 208 | Lighting | Outdoor General Lighting | Lighting - Lamps + Ballasts | Induction Lamp with Ballast | 2013-01-01
4742 | C-Out-Ind-Ext(165w)-dWP130 | Commercial Outdoor General Lighting: Induction Lamp & Ballast replaces HID Lamp & Ballast. Measure includes Code case. Impacts: HOU = 4100; CDF = 0 | DEER1314 | Lighting Disposition | 2014-05-30 | Disposition: MeasuresList-May222014.xlsx | RobNc | Com-Oltg-dWatt | DEER | Scaled | Delta | 0 | 0 | None |  | FALSE |  | TRUE | Com | Any | Lighting | OutGen | Ltg_Lmp+Blst | Ind_LmpBlst |  |  | OLtg-HID | OLtg-HPS | HID Lamp and Ballast: HID Lamp: High Pressure Sodium, Any shape, 250w, Universal position, 27000 lm, CRI = 21, rated hours = 24000 (1); HID Ballast: Constant Wattage Autotransformer, No dimming capability (1); Exterior Rated, Total Watts = 295 | HID Lamp and Ballast: HID Lamp: High Pressure Sodium, Any shape, 250w, Universal position, 27000 lm, CRI = 21, rated hours = 24000 (1); HID Ballast: Constant Wattage Autotransformer, No dimming capability (1); Exterior Rated, Total Watts = 295 | Induction Lamp and Ballast: Lamp Watts not specified, Any Lamp Shape (1); Ind Ballast: Unspecified (1); No dimming capability, Exterior Rated; Total Watts = 165 | HPS-250w-Ext(295w) | HPS-250w-Ext(295w) | Ind-Ext(165w) | Standard |  | WP source e.g.: PGECOLTG111r6 | None | DEER1314 | Fixture |  |  | Watts | 165 | Watts | 295 | Watts | 295 | Lighting | Outdoor General Lighting | Lighting - Lamps + Ballasts | Induction Lamp with Ballast | 2013-01-01
4743 | C-Out-Ind-Ext(198w)-dWP97-dWC34 | Commercial Outdoor General Lighting: Induction Lamp & Ballast replaces HID Fixture. Measure includes Code case. Impacts: HOU = 4100; CDF = 0 | DEER1314 | Lighting Disposition | 2014-05-30 | Disposition: MeasuresList-May222014.xlsx | ErRobNc | Com-Oltg-dWatt | DEER | Scaled | Delta | 0 | 0 | None |  | FALSE |  | TRUE | Com | Any | Lighting | OutGen | Ltg_Lmp+Blst | Ind_LmpBlst |  |  | OLtg-HID | OLtg-MH | HID Fixture based on Lamp/Blst: MH-250w-Ext(295w); Any type of housing; Any direction of light; Total Watts = 295 | HID Fixture based on Lamp/Blst: PSMH-200w-Ext(232w); Any type of housing; Any direction of light; Total Watts = 232 | Induction Lamp and Ballast: Lamp Watts not specified, Any Lamp Shape (1); Ind Ballast: Unspecified (1); No dimming capability, Exterior Rated; Total Watts = 198 | HIDFixt-MH-250w-Ext(295w) | HIDFixt-PSMH-200w-Ext(232w) | Ind-Ext(198w) | Standard |  | Not Used in 2013-2014 Final Lighting Disposition | None | DEER1314 | Fixture |  |  | Watts | 198 | Watts | 295 | Watts | 232 | Lighting | Outdoor General Lighting | Lighting - Lamps + Ballasts | Induction Lamp with Ballast | 2013-01-01
4744 | C-Out-Ind-Ext(198w)-dwP97-dwC90 | Commercial Outdoor General Lighting: Induction Lamp & Ballast replaces HID fixture. Measure includes Code case. Impacts: HOU = 4100; CDF = 0 | DEER1314 | Lighting Disposition | 2015-02-09 | RevisedHighBay.xlsx | ErRobNc | Com-Oltg-dWatt | DEER | Scaled | Delta | 0 | 0 | None |  | FALSE |  | TRUE | Com | Any | Lighting | OutGen | Ltg_Lmp+Blst | Ind_LmpBlst |  |  | OLtg-Induct | OLtg-MH | HID Fixture based on Lamp/Blst: MH-250w-Ext(295w); Any type of housing; Any direction of light; Total Watts = 295 | HID Fixture based on Lamp/Blst: PSMH-250w-Ext(288w); Any type of housing; Any direction of light; Total Watts = 288 | Induction Lamp and Ballast: Lamp Watts not specified, Any Lamp Shape (1); Ind Ballast: Unspecified (1); No dimming capability, Exterior Rated; Total Watts = 198 | HIDFixt-MH-250w-Ext(295w) | HIDFixt-PSMH-250w-Ext(288w) | Ind-Ext(198w) | Standard |  |  | None | DEER1314 | Fixture |  |  | Watts | 198 | Watts | 295 | Watts | 288 | Lighting | Outdoor General Lighting | Lighting - Lamps + Ballasts | Induction Lamp with Ballast | 2013-01-01
4745 | C-Out-Ind-Ext(215w)-dWP250 | Commercial Outdoor General Lighting: Induction Lamp & Ballast replaces HID Lamp & Ballast. Measure includes Code case. Impacts: HOU = 4100; CDF = 0 | DEER1314 | Lighting Disposition | 2014-05-30 | Disposition: MeasuresList-May222014.xlsx | RobNc | Com-Oltg-dWatt | DEER | Scaled | Delta | 0 | 0 | None |  | FALSE |  | TRUE | Com | Any | Lighting | OutGen | Ltg_Lmp+Blst | Ind_LmpBlst |  |  | OLtg-HID | OLtg-HPS | HID Lamp and Ballast: HID Lamp: High Pressure Sodium, Any shape, 400w, Universal position, 50000 lm, CRI = 21, rated hours = 24000 (1); HID Ballast: Constant Wattage Autotransformer, No dimming capability (1); Exterior Rated, Total Watts = 465 | HID Lamp and Ballast: HID Lamp: High Pressure Sodium, Any shape, 400w, Universal position, 50000 lm, CRI = 21, rated hours = 24000 (1); HID Ballast: Constant Wattage Autotransformer, No dimming capability (1); Exterior Rated, Total Watts = 465 | Induction Lamp and Ballast: Lamp Watts not specified, Any Lamp Shape (1); Ind Ballast: Unspecified (1); No dimming capability, Exterior Rated; Total Watts = 215 | HPS-400w-Ext(465w) | HPS-400w-Ext(465w) | Ind-Ext(215w) | Standard |  | WP source e.g.: SCE13LG084r0 | None | DEER1314 | Fixture |  |  | Watts | 215 | Watts | 465 | Watts | 465 | Lighting | Outdoor General Lighting | Lighting - Lamps + Ballasts | Induction Lamp with Ballast | 2013-01-01
4746 | C-Out-Ind-Ext(278w)-dwP190-dwC122 | Commercial Outdoor General Lighting: Induction Lamp & Ballast replaces HID fixture. Measure includes Code case. Impacts: HOU = 4100; CDF = 0 | DEER1314 | Lighting Disposition | 2015-02-09 | RevisedHighBay.xlsx | ErRobNc | Com-Oltg-dWatt | DEER | Scaled | Delta | 0 | 0 | None |  | FALSE |  | TRUE | Com | Any | Lighting | OutGen | Ltg_Lmp+Blst | Ind_LmpBlst |  |  | OLtg-Induct | OLtg-MH | HID Fixture based on Lamp/Blst: MH-400w-Ext(468w); Any type of housing; Any direction of light; Total Watts = 468 | HID Fixture based on Lamp/Blst: PSMH-350w-Ext(400w); Any type of housing; Any direction of light; Total Watts = 400 | Induction Lamp and Ballast: Lamp Watts not specified, Any Lamp Shape (1); Ind Ballast: Unspecified (1); No dimming capability, Exterior Rated; Total Watts = 278 | HIDFixt-MH-400w-Ext(468w) | HIDFixt-PSMH-350w-Ext(400w) | Ind-Ext(278w) | Standard |  |  | None | DEER1314 | Fixture |  |  | Watts | 278 | Watts | 468 | Watts | 400 | Lighting | Outdoor General Lighting | Lighting - Lamps + Ballasts | Induction Lamp with Ballast | 2013-01-01
4747 | C-Out-Ind-Ext(278w)-dWP190-dWC87 | Commercial Outdoor General Lighting: Induction Lamp & Ballast replaces HID Fixture. Measure includes Code case. Impacts: HOU = 4100; CDF = 0 | DEER1314 | Lighting Disposition | 2014-05-30 | Disposition: MeasuresList-May222014.xlsx | ErRobNc | Com-Oltg-dWatt | DEER | Scaled | Delta | 0 | 0 | None |  | FALSE |  | TRUE | Com | Any | Lighting | OutGen | Ltg_Lmp+Blst | Ind_LmpBlst |  |  | OLtg-HID | OLtg-MH | HID Fixture based on Lamp/Blst: MH-400w-Ext(468w); Any type of housing; Any direction of light; Total Watts = 468 | HID Fixture based on Lamp/Blst: PSMH-320w-Ext(365w); Any type of housing; Any direction of light; Total Watts = 365 | Induction Lamp and Ballast: Lamp Watts not specified, Any Lamp Shape (1); Ind Ballast: Unspecified (1); No dimming capability, Exterior Rated; Total Watts = 278 | HIDFixt-MH-400w-Ext(468w) | HIDFixt-PSMH-320w-Ext(365w) | Ind-Ext(278w) | Standard |  | Not Used in 2013-2014 Final Lighting Disposition | None | DEER1314 | Fixture |  |  | Watts | 278 | Watts | 468 | Watts | 365 | Lighting | Outdoor General Lighting | Lighting - Lamps + Ballasts | Induction Lamp with Ballast | 2013-01-01
4748 | C-Out-Ind-Ext(44w)-dWP51 | Commercial Outdoor General Lighting: Induction Lamp & Ballast replaces HID Lamp & Ballast. Measure includes Code case. Impacts: HOU = 4100; CDF = 0 | DEER1314 | Lighting Disposition | 2014-05-30 | Disposition: MeasuresList-May222014.xlsx | RobNc | Com-Oltg-dWatt | DEER | Scaled | Delta | 0 | 0 | None |  | FALSE |  | TRUE | Com | Any | Lighting | OutGen | Ltg_Lmp+Blst | Ind_LmpBlst |  |  | OLtg-HID | OLtg-HPS | HID Lamp and Ballast: HID Lamp: High Pressure Sodium, Any shape, 70w, Universal position, 6500 lm, CRI = 21, rated hours = 24000 (1); HID Ballast: HID Reactor, No dimming capability (1); Exterior Rated, Total Watts = 95 | HID Lamp and Ballast: HID Lamp: High Pressure Sodium, Any shape, 70w, Universal position, 6500 lm, CRI = 21, rated hours = 24000 (1); HID Ballast: HID Reactor, No dimming capability (1); Exterior Rated, Total Watts = 95 | Induction Lamp and Ballast: Lamp Watts not specified, Any Lamp Shape (1); Ind Ballast: Unspecified (1); No dimming capability, Exterior Rated; Total Watts = 44 | HPS-70w-Ext(95w) | HPS-70w-Ext(95w) | Ind-Ext(44w) | Standard |  | WP source e.g.: WPSDGENRLG0003r3 | None | DEER1314 | Fixture |  |  | Watts | 44 | Watts | 95 | Watts | 95 | Lighting | Outdoor General Lighting | Lighting - Lamps + Ballasts | Induction Lamp with Ballast | 2013-01-01
4749 | C-Out-Ind-Ext(70w)-dwP50 | Commercial Outdoor General Lighting: Induction Lamp & Ballast replaces HID fixture. Measure includes Code case. Impacts: HOU = 4100; CDF = 0 | DEER1314 | Lighting Disposition | 2015-02-09 | RevisedHighBay.xlsx | RobNc | Com-Oltg-dWatt | DEER | Scaled | Delta | 0 | 0 | None |  | FALSE |  | TRUE | Com | Any | Lighting | OutGen | Ltg_Lmp+Blst | Ind_LmpBlst |  |  | OLtg-Induct | OLtg-MH | HID Fixture based on Lamp/Blst: MH-95w-Ext(120w); Any type of housing; Any direction of light; Total Watts = 120 | HID Fixture based on Lamp/Blst: MH-95w-Ext(120w); Any type of housing; Any direction of light; Total Watts = 120 | Induction Lamp and Ballast: Lamp Watts not specified, Any Lamp Shape (1); Ind Ballast: Unspecified (1); No dimming capability, Exterior Rated; Total Watts = 70 | HIDFixt-MH-95w-Ext(120w) | HIDFixt-MH-95w-Ext(120w) | Ind-Ext(70w) | Standard |  |  | None | DEER1314 | Fixture |  |  | Watts | 70 | Watts | 120 | Watts | 120 | Lighting | Outdoor General Lighting | Lighting - Lamps + Ballasts | Induction Lamp with Ballast | 2013-01-01
4750 | C-Out-Ind-Ext(78w)-dWP60 | Commercial Outdoor General Lighting: Induction Lamp & Ballast replaces HID Lamp & Ballast. Measure includes Code case. Impacts: HOU = 4100; CDF = 0 | DEER1314 | Lighting Disposition | 2014-05-30 | Disposition: MeasuresList-May222014.xlsx | RobNc | Com-Oltg-dWatt | DEER | Scaled | Delta | 0 | 0 | None |  | FALSE |  | TRUE | Com | Any | Lighting | OutGen | Ltg_Lmp+Blst | Ind_LmpBlst |  |  | OLtg-HID | OLtg-HPS | HID Lamp and Ballast: HID Lamp: High Pressure Sodium, Any shape, 100w, Universal position, 9500 lm, CRI = 21, rated hours = 24000 (1); HID Ballast: HID Reactor, No dimming capability (1); Exterior Rated, Total Watts = 138 | HID Lamp and Ballast: HID Lamp: High Pressure Sodium, Any shape, 100w, Universal position, 9500 lm, CRI = 21, rated hours = 24000 (1); HID Ballast: HID Reactor, No dimming capability (1); Exterior Rated, Total Watts = 138 | Induction Lamp and Ballast: Lamp Watts not specified, Any Lamp Shape (1); Ind Ballast: Unspecified (1); No dimming capability, Exterior Rated; Total Watts = 78 | HPS-100w-Ext(138w) | HPS-100w-Ext(138w) | Ind-Ext(78w) | Standard |  | WP source e.g.: SCE13LG102r0 | None | DEER1314 | Fixture |  |  | Watts | 78 | Watts | 138 | Watts | 138 | Lighting | Outdoor General Lighting | Lighting - Lamps + Ballasts | Induction Lamp with Ballast | 2013-01-01
4751 | C-Out-IndFixt-100w-Ext(110w)-dWP80 | Commercial Outdoor General Lighting: Induction Fixture replaces HID Fixture. Measure includes Code case. Impacts: HOU = 4100; CDF = 0 | DEER1314 | Lighting Disposition | 2014-05-30 | Disposition: MeasuresList-May222014.xlsx | RobNc | Com-Oltg-dWatt | DEER | Scaled | Delta | 0 | 0 | None |  | FALSE |  | TRUE | Com | Any | Lighting | OutGen | Ltg_Fixture | Ind_fixt |  |  | OLtg-HID | OLtg-HPS | HID Fixture based on Lamp/Blst: HPS-150w-Ext(190w); Any type of housing; Any direction of light; Total Watts = 190 | HID Fixture based on Lamp/Blst: HPS-150w-Ext(190w); Any type of housing; Any direction of light; Total Watts = 190 | Induction Fixture based on Lamp/Blst: Ind-100w-Ext(110w); Any type of housing, any direction of light, No integral control; Total Watts = 110 | HIDFixt-HPS-150w-Ext(190w) | HIDFixt-HPS-150w-Ext(190w) | IndFixt-100w-Ext(110w) | Standard |  | Not Used in 2013-2014 Final Lighting Disposition | None | DEER1314 | Fixture |  |  | Watts | 110 | Watts | 190 | Watts | 190 | Lighting | Outdoor General Lighting | Lighting - Fixtures | Induction Fixture | 2013-01-01
4752 | C-Out-IndFixt-100w-Ext(111w)-dwP77 | Commercial Outdoor General Lighting: Induction Fixture replaces HID fixture. Measure includes Code case. Impacts: HOU = 4100; CDF = 0 | DEER1314 | Lighting Disposition | 2015-02-09 | RevisedHighBay.xlsx | RobNc | Com-Oltg-dWatt | DEER | Scaled | Delta | 0 | 0 | None |  | FALSE |  | TRUE | Com | Any | Lighting | OutGen | Ltg_Fixture | Ind_fixt |  |  | OLtg-Induct | OLtg-HPS | HID Fixture based on Lamp/Blst: HPS-150w-Ext(188w); Any type of housing; Any direction of light; Total Watts = 188 | HID Fixture based on Lamp/Blst: HPS-150w-Ext(188w); Any type of housing; Any direction of light; Total Watts = 188 | Induction Fixture based on Lamp/Blst: Ind-100w-Ext(111w); Any type of housing, any direction of light, No integral control; Total Watts = 111 | HIDFixt-HPS-150w-Ext(188w) | HIDFixt-HPS-150w-Ext(188w) | IndFixt-100w-Ext(111w) | Standard |  |  | None | DEER1314 | Fixture |  |  | Watts | 110 | Watts | 188 | Watts | 188 | Lighting | Outdoor General Lighting | Lighting - Fixtures | Induction Fixture | 2013-01-01
4753 | C-Out-IndFixt-180w-Ext(198w)-dWP97 | Commercial Outdoor General Lighting: Induction Fixture replaces HID Fixture. Measure includes Code case. Impacts: HOU = 4100; CDF = 0 | DEER1314 | Lighting Disposition | 2014-05-30 | Disposition: MeasuresList-May222014.xlsx | RobNc | Com-Oltg-dWatt | DEER | Scaled | Delta | 0 | 0 | None |  | FALSE |  | TRUE | Com | Any | Lighting | OutGen | Ltg_Fixture | Ind_fixt |  |  | OLtg-HID | OLtg-HPS | HID Fixture based on Lamp/Blst: HPS-250w-Ext(295w); Any type of housing; Any direction of light; Total Watts = 295 | HID Fixture based on Lamp/Blst: HPS-250w-Ext(295w); Any type of housing; Any direction of light; Total Watts = 295 | Induction Fixture based on Lamp/Blst: Ind-180w-Ext(198w); Any type of housing, any direction of light, No integral control; Total Watts = 198 | HIDFixt-HPS-250w-Ext(295w) | HIDFixt-HPS-250w-Ext(295w) | IndFixt-180w-Ext(198w) | Standard |  | Not Used in 2013-2014 Final Lighting Disposition | None | DEER1314 | Fixture |  |  | Watts | 198 | Watts | 295 | Watts | 295 | Lighting | Outdoor General Lighting | Lighting - Fixtures | Induction Fixture | 2013-01-01
4754 | C-Out-IndFixt-70w-Ext(79w)-dWP41 | Commercial Outdoor General Lighting: Induction Fixture replaces HID Fixture. Measure includes Code case. Impacts: HOU = 4100; CDF = 0 | DEER1314 | Lighting Disposition | 2014-05-30 | Disposition: MeasuresList-May222014.xlsx | RobNc | Com-Oltg-dWatt | DEER | Scaled | Delta | 0 | 0 | None |  | FALSE |  | TRUE | Com | Any | Lighting | OutGen | Ltg_Fixture | Ind_fixt |  |  | OLtg-HID | OLtg-MH | HID Fixture based on Lamp/Blst: MH-95w-Ext(120w); Any type of housing; Any direction of light; Total Watts = 120 | HID Fixture based on Lamp/Blst: MH-95w-Ext(120w); Any type of housing; Any direction of light; Total Watts = 120 | Induction Fixture based on Lamp/Blst: Ind-70w-Ext(79w); Any type of housing, any direction of light, No integral control; Total Watts = 79 | HIDFixt-MH-95w-Ext(120w) | HIDFixt-MH-95w-Ext(120w) | IndFixt-70w-Ext(79w) | Standard |  | Not Used in 2013-2014 Final Lighting Disposition | None | DEER1314 | Fixture |  |  | Watts | 79 | Watts | 120 | Watts | 120 | Lighting | Outdoor General Lighting | Lighting - Fixtures | Induction Fixture | 2013-01-01
4755 | C-Out-IndFixt-Ext(100w)-dwP90 | Commercial Outdoor General Lighting: Induction Fixture replaces HID fixture. Measure includes Code case. Impacts: HOU = 4100; CDF = 0 | DEER1314 | Lighting Disposition | 2015-02-09 | RevisedHighBay.xlsx | RobNc | Com-Oltg-dWatt | DEER | Scaled | Delta | 0 | 0 | None |  | FALSE |  | TRUE | Com | Any | Lighting | OutGen | Ltg_Fixture | Ind_fixt |  |  | OLtg-Induct | OLtg-HPS | HID Fixture based on Lamp/Blst: HPS-150w-Ext(190w); Any type of housing; Any direction of light; Total Watts = 190 | HID Fixture based on Lamp/Blst: HPS-150w-Ext(190w); Any type of housing; Any direction of light; Total Watts = 190 | Induction Fixture based on Lamp/Blst: Ind-Ext(100w); Any type of housing, any direction of light, No integral control; Total Watts = 100 | HIDFixt-HPS-150w-Ext(190w) | HIDFixt-HPS-150w-Ext(190w) | IndFixt-Ext(100w) | Standard |  |  | None | DEER1314 | Fixture |  |  | Watts | 100 | Watts | 190 | Watts | 190 | Lighting | Outdoor General Lighting | Lighting - Fixtures | Induction Fixture | 2013-01-01
4756 | C-Out-IndFixt-Ext(120w)-dWP110 | Commercial Outdoor General Lighting: Induction Fixture replaces HID Fixture. Measure includes Code case. Impacts: HOU = 4100; CDF = 0 | DEER1314 | Lighting Disposition | 2014-05-30 | Disposition: MeasuresList-May222014.xlsx | RobNc | Com-Oltg-dWatt | DEER | Scaled | Delta | 0 | 0 | None |  | FALSE |  | TRUE | Com | Any | Lighting | OutGen | Ltg_Fixture | Ind_fixt |  |  | OLtg-HID | OLtg-HPS | HID Fixture based on Lamp/Blst: HPS-200w-Ext(230w); Any type of housing; Any direction of light; Total Watts = 230 | HID Fixture based on Lamp/Blst: HPS-200w-Ext(230w); Any type of housing; Any direction of light; Total Watts = 230 | Induction Fixture based on Lamp/Blst: Ind-Ext(120w); Any type of housing, any direction of light, No integral control; Total Watts = 120 | HIDFixt-HPS-200w-Ext(230w) | HIDFixt-HPS-200w-Ext(230w) | IndFixt-Ext(120w) | Standard |  | WP source e.g.: SCE13LG102r0 | None | DEER1314 | Fixture |  |  | Watts | 120 | Watts | 230 | Watts | 230 | Lighting | Outdoor General Lighting | Lighting - Fixtures | Induction Fixture | 2013-01-01
4757 | C-Out-IndFixt-Ext(180w)-dwP115 | Commercial Outdoor General Lighting: Induction Fixture replaces HID fixture. Measure includes Code case. Impacts: HOU = 4100; CDF = 0 | DEER1314 | Lighting Disposition | 2015-02-09 | RevisedHighBay.xlsx | RobNc | Com-Oltg-dWatt | DEER | Scaled | Delta | 0 | 0 | None |  | FALSE |  | TRUE | Com | Any | Lighting | OutGen | Ltg_Fixture | Ind_fixt |  |  | OLtg-Induct | OLtg-HPS | HID Fixture based on Lamp/Blst: HPS-250w-Ext(295w); Any type of housing; Any direction of light; Total Watts = 295 | HID Fixture based on Lamp/Blst: HPS-250w-Ext(295w); Any type of housing; Any direction of light; Total Watts = 295 | Induction Fixture based on Lamp/Blst: Ind-Ext(180w); Any type of housing, any direction of light, No integral control; Total Watts = 180 | HIDFixt-HPS-250w-Ext(295w) | HIDFixt-HPS-250w-Ext(295w) | IndFixt-Ext(180w) | Standard |  |  | None | DEER1314 | Fixture |  |  | Watts | 180 | Watts | 295 | Watts | 295 | Lighting | Outdoor General Lighting | Lighting - Fixtures | Induction Fixture | 2013-01-01
4758 | C-Out-IndFixt-Ext(250w)-dWP218 | Commercial Outdoor General Lighting: Induction Fixture replaces HID Fixture. Measure includes Code case. Impacts: HOU = 4100; CDF = 0 | DEER1314 | Lighting Disposition | 2014-05-30 | Disposition: MeasuresList-May222014.xlsx | RobNc | Com-Oltg-dWatt | DEER | Scaled | Delta | 0 | 0 | None |  | FALSE |  | TRUE | Com | Any | Lighting | OutGen | Ltg_Fixture | Ind_fixt |  |  | OLtg-HID | OLtg-HPS | HID Fixture based on Lamp/Blst: HPS-400w-Ext(468w); Any type of housing; Any direction of light; Total Watts = 468 | HID Fixture based on Lamp/Blst: HPS-400w-Ext(468w); Any type of housing; Any direction of light; Total Watts = 468 | Induction Fixture based on Lamp/Blst: Ind-Ext(250w); Any type of housing, any direction of light, No integral control; Total Watts = 250 | HIDFixt-HPS-400w-Ext(468w) | HIDFixt-HPS-400w-Ext(468w) | IndFixt-Ext(250w) | Standard |  | WP source e.g.: WPSDGENRLG0003r3 | None | DEER1314 | Fixture |  |  | Watts | 250 | Watts | 468 | Watts | 468 | Lighting | Outdoor General Lighting | Lighting - Fixtures | Induction Fixture | 2013-01-01
4759 | C-Out-IndFixt-Ext(70w)-dwP50 | Commercial Outdoor General Lighting: Induction Fixture replaces HID fixture. Measure includes Code case. Impacts: HOU = 4100; CDF = 0 | DEER1314 | Lighting Disposition | 2015-02-09 | RevisedHighBay.xlsx | RobNc | Com-Oltg-dWatt | DEER | Scaled | Delta | 0 | 0 | None |  | FALSE |  | TRUE | Com | Any | Lighting | OutGen | Ltg_Fixture | Ind_fixt |  |  | OLtg-Induct | OLtg-MH | HID Fixture based on Lamp/Blst: MH-95w-Ext(120w); Any type of housing; Any direction of light; Total Watts = 120 | HID Fixture based on Lamp/Blst: MH-95w-Ext(120w); Any type of housing; Any direction of light; Total Watts = 120 | Induction Fixture based on Lamp/Blst: Ind-Ext(70w); Any type of housing, any direction of light, No integral control; Total Watts = 70 | HIDFixt-MH-95w-Ext(120w) | HIDFixt-MH-95w-Ext(120w) | IndFixt-Ext(70w) | Standard |  |  | None | DEER1314 | Fixture |  |  | Watts | 70 | Watts | 120 | Watts | 120 | Lighting | Outdoor General Lighting | Lighting - Fixtures | Induction Fixture | 2013-01-01
4760 | C-Out-LED-A19-Ext(10w)-dWP19 | Commercial Outdoor General Lighting: LED Lamp replaces pre-existing standard lighting Wattage. Measure includes Code case. Impacts: HOU = 4100; CDF = 0 | DEER1314 | Lighting Disposition | 2014-07-30 | Disposition: MeasuresList-October312014.xlsx | RobNc | Com-Oltg-dWatt | DEER | Scaled | BaseRatio | 0 | 0 | None |  | FALSE |  | TRUE | Com | Any | Lighting | OutGen | Ltg_Lamp | LED_lamp |  |  | ILtg-Com-LED-20000hr |  | LED A19 Basecase, Total Watts = 2.96 x Msr Watts | LED A19 Basecase, Total Watts = 2.96 x Msr Watts | LED Lamp: Exterior A19, 10 Watts, non-dimmable | LEDratio0296 | LEDratio0296 | LED-A19-Ext(10w) | Standard |  |  | None | DEER1314 | Lamp |  |  | Watts | 10 | BaseRatio | 2.96 | BaseRatio | 2.96 | Lighting | Outdoor General Lighting | Lighting - Lamps | LED Lamp | 2013-01-01
4761 | C-Out-LED-A19-Ext(4w)-dWP7 | Commercial Outdoor General Lighting: LED Lamp replaces pre-existing standard lighting Wattage. Measure includes Code case. Impacts: HOU = 4100; CDF = 0 | DEER1314 | Lighting Disposition | 2014-07-30 | Disposition: MeasuresList-October312014.xlsx | RobNc | Com-Oltg-dWatt | DEER | Scaled | BaseRatio | 0 | 0 | None |  | FALSE |  | TRUE | Com | Any | Lighting | OutGen | Ltg_Lamp | LED_lamp |  |  | ILtg-Com-LED-20000hr |  | LED A19 Basecase, Total Watts = 2.96 x Msr Watts | LED A19 Basecase, Total Watts = 2.96 x Msr Watts | LED Lamp: Exterior A19, 4 Watts, non-dimmable | LEDratio0296 | LEDratio0296 | LED-A19-Ext(4w) | Standard |  |  | None | DEER1314 | Lamp |  |  | Watts | 4 | BaseRatio | 2.96 | BaseRatio | 2.96 | Lighting | Outdoor General Lighting | Lighting - Lamps | LED Lamp | 2013-01-01
4762 | C-Out-LEDFixt-Ext(130w)-dwP120 | Commercial Outdoor General Lighting: LED Fixture replaces HID fixture. Measure includes Code case. Impacts: HOU = 4100; CDF = 0 | DEER1314 | Lighting Disposition | 2015-02-09 | RevisedHighBay.xlsx | RobNc | Com-Oltg-dWatt | DEER | Scaled | Delta | 0 | 0 | None |  | FALSE |  | TRUE | Com | Any | Lighting | OutGen | Ltg_Fixture | LED_fixt |  |  | OLtg-Com-LED-50000hr | OLtg-HPS | HID Fixture based on Lamp/Blst: HPS-200w-Ext(250w); Any type of housing; Any direction of light; Total Watts = 250 | HID Fixture based on Lamp/Blst: HPS-200w-Ext(250w); Any type of housing; Any direction of light; Total Watts = 250 | LED fixture: Any type of housing Fixture Type, Exterior Rated; Total Watts = 130 | HIDFixt-HPS-200w-Ext(250w) | HIDFixt-HPS-200w-Ext(250w) | LEDFixt-Ext(130w) | Standard |  |  | None | DEER1314 | Fixture |  |  | Watts | 130 | Watts | 250 | Watts | 250 | Lighting | Outdoor General Lighting | Lighting - Fixtures | LED Fixture | 2013-01-01
4763 | C-Out-LEDFixt-Ext(130w)-dwP158 | Commercial Outdoor General Lighting: LED Fixture replaces HID fixture. Measure includes Code case. Impacts: HOU = 4100; CDF = 0 | DEER1314 | Lighting Disposition | 2015-02-09 | RevisedHighBay.xlsx | RobNc | Com-Oltg-dWatt | DEER | Scaled | Delta | 0 | 0 | None |  | FALSE |  | TRUE | Com | Any | Lighting | OutGen | Ltg_Fixture | LED_fixt |  |  | OLtg-Com-LED-50000hr | OLtg-HPS | HID Fixture based on Lamp/Blst: PSMH-250w(288w); Any type of housing; Any direction of light; Total Watts = 288 | HID Fixture based on Lamp/Blst: PSMH-250w(288w); Any type of housing; Any direction of light; Total Watts = 288 | LED fixture: Any type of housing Fixture Type, Exterior Rated; Total Watts = 130 | HIDFixt-PSMH-250w(288w) | HIDFixt-PSMH-250w(288w) | LEDFixt-Ext(130w) | Standard |  |  | None | DEER1314 | Fixture |  |  | Watts | 130 | Watts | 288 | Watts | 288 | Lighting | Outdoor General Lighting | Lighting - Fixtures | LED Fixture | 2013-01-01
4764 | C-Out-LEDFixt-Ext(170w)-dWP76 | Commercial Outdoor General Lighting: LED Fixture replaces HID Fixture. Measure includes Code case. Impacts: HOU = 4100; CDF = 0 | DEER1314 | Lighting Disposition | 2014-05-30 | Disposition: MeasuresList-May222014.xlsx | RobNc | Com-Oltg-dWatt | DEER | Scaled | Delta | 0 | 0 | None |  | FALSE |  | TRUE | Com | Any | Lighting | OutGen | Ltg_Fixture | LED_fixt |  |  | ILtg-Com-LED-20000hr | OLtg-HPS | HID Fixture based on Lamp/Blst: HPS-246w-Ext(246w); Any type of housing; Any direction of light; Total Watts = 246 | HID Fixture based on Lamp/Blst: HPS-246w-Ext(246w); Any type of housing; Any direction of light; Total Watts = 246 | LED fixture: Any type of housing Fixture Type, Exterior Rated; Total Watts = 170 | HIDFixt-HPS-246w-Ext(246w) | HIDFixt-HPS-246w-Ext(246w) | LEDFixt-Ext(170w) | Standard |  | WP source e.g.: PGECOLTG158r3 | None | DEER1314 | Fixture |  |  | Watts | 170 | Watts | 246 | Watts | 246 | Lighting | Outdoor General Lighting | Lighting - Fixtures | LED Fixture | 2013-01-01
4765 | C-Out-LEDFixt-Ext(190w)-dwP105 | Commercial Outdoor General Lighting: LED Fixture replaces HID fixture. Measure includes Code case. Impacts: HOU = 4100; CDF = 0 | DEER1314 | Lighting Disposition | 2015-02-09 | RevisedHighBay.xlsx | RobNc | Com-Oltg-dWatt | DEER | Scaled | Delta | 0 | 0 | None |  | FALSE |  | TRUE | Com | Any | Lighting | OutGen | Ltg_Fixture | LED_fixt |  |  | OLtg-Com-LED-50000hr | OLtg-HPS | HID Fixture based on Lamp/Blst: HPS-250w-Ext(295w); Any type of housing; Any direction of light; Total Watts = 295 | HID Fixture based on Lamp/Blst: HPS-250w-Ext(295w); Any type of housing; Any direction of light; Total Watts = 295 | LED fixture: Any type of housing Fixture Type, Exterior Rated; Total Watts = 190 | HIDFixt-HPS-250w-Ext(295w) | HIDFixt-HPS-250w-Ext(295w) | LEDFixt-Ext(190w) | Standard |  |  | None | DEER1314 | Fixture |  |  | Watts | 190 | Watts | 295 | Watts | 295 | Lighting | Outdoor General Lighting | Lighting - Fixtures | LED Fixture | 2013-01-01
4766 | C-Out-LEDFixt-Ext(190w)-dwP266 | Commercial Outdoor General Lighting: LED Fixture replaces HID fixture. Measure includes Code case. Impacts: HOU = 4100; CDF = 0 | DEER1314 | Lighting Disposition | 2015-02-09 | RevisedHighBay.xlsx | RobNc | Com-Oltg-dWatt | DEER | Scaled | Delta | 0 | 0 | None |  | FALSE |  | TRUE | Com | Any | Lighting | OutGen | Ltg_Fixture | LED_fixt |  |  | OLtg-Com-LED-50000hr | OLtg-HPS | HID Fixture based on Lamp/Blst: PSMH-400w-Ext(456w); Any type of housing; Any direction of light; Total Watts = 456 | HID Fixture based on Lamp/Blst: PSMH-400w-Ext(456w); Any type of housing; Any direction of light; Total Watts = 456 | LED fixture: Any type of housing Fixture Type, Exterior Rated; Total Watts = 190 | HIDFixt-PSMH-400w-Ext(456w) | HIDFixt-PSMH-400w-Ext(456w) | LEDFixt-Ext(190w) | Standard |  |  | None | DEER1314 | Fixture |  |  | Watts | 190 | Watts | 456 | Watts | 456 | Lighting | Outdoor General Lighting | Lighting - Fixtures | LED Fixture | 2013-01-01
4767 | C-Out-LEDFixt-Ext(210w)-dWP103 | Commercial Outdoor General Lighting: LED Fixture replaces HID Fixture. Measure includes Code case. Impacts: HOU = 4100; CDF = 0 | DEER1314 | Lighting Disposition | 2014-05-30 | Disposition: MeasuresList-May222014.xlsx | RobNc | Com-Oltg-dWatt | DEER | Scaled | Delta | 0 | 0 | None |  | FALSE |  | TRUE | Com | Any | Lighting | OutGen | Ltg_Fixture | LED_fixt |  |  | ILtg-Com-LED-20000hr | OLtg-HPS | HID Fixture based on Lamp/Blst: HPS-313w-Ext(313w); Any type of housing; Any direction of light; Total Watts = 313 | HID Fixture based on Lamp/Blst: HPS-313w-Ext(313w); Any type of housing; Any direction of light; Total Watts = 313 | LED fixture: Any type of housing Fixture Type, Exterior Rated; Total Watts = 210 | HIDFixt-HPS-313w-Ext(313w) | HIDFixt-HPS-313w-Ext(313w) | LEDFixt-Ext(210w) | Standard |  | WP source e.g.: PGECOLTG158r3 | None | DEER1314 | Fixture |  |  | Watts | 210 | Watts | 313 | Watts | 313 | Lighting | Outdoor General Lighting | Lighting - Fixtures | LED Fixture | 2013-01-01
4768 | C-Out-LEDFixt-Ext(222w)-dwP143 | Commercial Outdoor General Lighting: LED Fixture replaces HID fixture. Measure includes Code case. Impacts: HOU = 4100; CDF = 0 | DEER1314 | Lighting Disposition | 2015-02-09 | RevisedHighBay.xlsx | RobNc | Com-Oltg-dWatt | DEER | Scaled | Delta | 0 | 0 | None |  | FALSE |  | TRUE | Com | Any | Lighting | OutGen | Ltg_Fixture | LED_fixt |  |  | OLtg-Com-LED-50000hr | OLtg-HPS | HID Fixture based on Lamp/Blst: HPS-310w-Ext(365w); Any type of housing; Any direction of light; Total Watts = 365 | HID Fixture based on Lamp/Blst: HPS-310w-Ext(365w); Any type of housing; Any direction of light; Total Watts = 365 | LED fixture: Any type of housing Fixture Type, Exterior Rated; Total Watts = 222 | HIDFixt-HPS-310w-Ext(365w) | HIDFixt-HPS-310w-Ext(365w) | LEDFixt-Ext(222w) | Standard |  |  | None | DEER1314 | Fixture |  |  | Watts | 222 | Watts | 365 | Watts | 365 | Lighting | Outdoor General Lighting | Lighting - Fixtures | LED Fixture | 2013-01-01
4769 | C-Out-LEDFixt-Ext(245w)-dWP138 | Commercial Outdoor General Lighting: LED Fixture replaces HID Fixture. Measure includes Code case. Impacts: HOU = 4100; CDF = 0 | DEER1314 | Lighting Disposition | 2014-05-30 | Disposition: MeasuresList-May222014.xlsx | RobNc | Com-Oltg-dWatt | DEER | Scaled | Delta | 0 | 0 | None |  | FALSE |  | TRUE | Com | Any | Lighting | OutGen | Ltg_Fixture | LED_fixt |  |  | ILtg-Com-LED-20000hr | OLtg-HPS | HID Fixture based on Lamp/Blst: HPS-383w-Ext(383w); Any type of housing; Any direction of light; Total Watts = 383 | HID Fixture based on Lamp/Blst: HPS-383w-Ext(383w); Any type of housing; Any direction of light; Total Watts = 383 | LED fixture: Any type of housing Fixture Type, Exterior Rated; Total Watts = 245 | HIDFixt-HPS-383w-Ext(383w) | HIDFixt-HPS-383w-Ext(383w) | LEDFixt-Ext(245w) | Standard |  | WP source e.g.: PGECOLTG158r3 | None | DEER1314 | Fixture |  |  | Watts | 245 | Watts | 383 | Watts | 383 | Lighting | Outdoor General Lighting | Lighting - Fixtures | LED Fixture | 2013-01-01
4770 | C-Out-LEDFixt-Ext(260w)-dwP205 | Commercial Outdoor General Lighting: LED Fixture replaces HID fixture. Measure includes Code case. Impacts: HOU = 4100; CDF = 0 | DEER1314 | Lighting Disposition | 2015-02-09 | RevisedHighBay.xlsx | RobNc | Com-Oltg-dWatt | DEER | Scaled | Delta | 0 | 0 | None |  | FALSE |  | TRUE | Com | Any | Lighting | OutGen | Ltg_Fixture | LED_fixt |  |  | OLtg-Com-LED-50000hr | OLtg-HPS | HID Fixture based on Lamp/Blst: HPS-400w-Ext(465w); Any type of housing; Any direction of light; Total Watts = 465 | HID Fixture based on Lamp/Blst: HPS-400w-Ext(465w); Any type of housing; Any direction of light; Total Watts = 465 | LED fixture: Any type of housing Fixture Type, Exterior Rated; Total Watts = 260 | HIDFixt-HPS-400w-Ext(465w) | HIDFixt-HPS-400w-Ext(465w) | LEDFixt-Ext(260w) | Standard |  |  | None | DEER1314 | Fixture |  |  | Watts | 260 | Watts | 465 | Watts | 465 | Lighting | Outdoor General Lighting | Lighting - Fixtures | LED Fixture | 2013-01-01
4771 | C-Out-LEDFixt-Ext(28w)-dwP38 | Commercial Outdoor General Lighting: LED Fixture replaces HID fixture. Measure includes Code case. Impacts: HOU = 4100; CDF = 0 | DEER1314 | Lighting Disposition | 2015-02-09 | RevisedHighBay.xlsx | RobNc | Com-Oltg-dWatt | DEER | Scaled | Delta | 0 | 0 | None |  | FALSE |  | TRUE | Com | Any | Lighting | OutGen | Ltg_Fixture | LED_fixt |  |  | OLtg-Com-LED-50000hr | OLtg-HPS | HID Fixture based on Lamp/Blst: HPS-50w-Ext(66w); Any type of housing; Any direction of light; Total Watts = 66 | HID Fixture based on Lamp/Blst: HPS-50w-Ext(66w); Any type of housing; Any direction of light; Total Watts = 66 | LED fixture: Any type of housing Fixture Type, 2400 min lm, Exterior Rated; Total Watts = 28 | HIDFixt-HPS-50w-Ext(66w) | HIDFixt-HPS-50w-Ext(66w) | LEDFixt-Ext(28w) | Standard |  |  | None | DEER1314 | Fixture |  |  | Watts | 28 | Watts | 66 | Watts | 66 | Lighting | Outdoor General Lighting | Lighting - Fixtures | LED Fixture | 2013-01-01
4772 | C-Out-LEDFixt-Ext(28w)-dwP52 | Commercial Outdoor General Lighting: LED Fixture replaces HID fixture. Measure includes Code case. Impacts: HOU = 4100; CDF = 0 | DEER1314 | Lighting Disposition | 2015-02-09 | RevisedHighBay.xlsx | RobNc | Com-Oltg-dWatt | DEER | Scaled | Delta | 0 | 0 | None |  | FALSE |  | TRUE | Com | Any | Lighting | OutGen | Ltg_Fixture | LED_fixt |  |  | OLtg-Com-LED-50000hr | OLtg-HPS | HID Fixture based on Lamp/Blst: PSMH-70w-Ext(95w); Any type of housing; Any direction of light; Total Watts = 95 | HID Fixture based on Lamp/Blst: PSMH-70w-Ext(95w); Any type of housing; Any direction of light; Total Watts = 95 | LED fixture: Any type of housing Fixture Type, Exterior Rated; Total Watts = 43 | HIDFixt-PSMH-70w-Ext(95w) | HIDFixt-PSMH-70w-Ext(95w) | LEDFixt-Ext(43w) | Standard |  |  | None | DEER1314 | Fixture |  |  | Watts | 43 | Watts | 95 | Watts | 95 | Lighting | Outdoor General Lighting | Lighting - Fixtures | LED Fixture | 2013-01-01
4773 | C-Out-LEDFixt-Ext(290w)-dWP195 | Commercial Outdoor General Lighting: LED Fixture replaces HID Fixture. Measure includes Code case. Impacts: HOU = 4100; CDF = 0 | DEER1314 | Lighting Disposition | 2014-05-30 | Disposition: MeasuresList-May222014.xlsx | RobNc | Com-Oltg-dWatt | DEER | Scaled | Delta | 0 | 0 | None |  | FALSE |  | TRUE | Com | Any | Lighting | OutGen | Ltg_Fixture | LED_fixt |  |  | ILtg-Com-LED-20000hr | OLtg-HPS | HID Fixture based on Lamp/Blst: HPS-485w-Ext(485w); Any type of housing; Any direction of light; Total Watts = 485 | HID Fixture based on Lamp/Blst: HPS-485w-Ext(485w); Any type of housing; Any direction of light; Total Watts = 485 | LED fixture: Any type of housing Fixture Type, Exterior Rated; Total Watts = 290 | HIDFixt-HPS-485w-Ext(485w) | HIDFixt-HPS-485w-Ext(485w) | LEDFixt-Ext(290w) | Standard |  | WP source e.g.: PGECOLTG158r3 | None | DEER1314 | Fixture |  |  | Watts | 290 | Watts | 485 | Watts | 485 | Lighting | Outdoor General Lighting | Lighting - Fixtures | LED Fixture | 2013-01-01
4774 | C-Out-LEDFixt-Ext(350w)-dWP15 | Commercial Outdoor General Lighting: LED Fixture replaces HID Fixture. Measure includes Code case. Impacts: HOU = 4100; CDF = 0 | DEER1314 | Lighting Disposition | 2014-05-30 | Disposition: MeasuresList-May222014.xlsx | RobNc | Com-Oltg-dWatt | DEER | Scaled | Delta | 0 | 0 | None |  | FALSE |  | TRUE | Com | Any | Lighting | OutGen | Ltg_Fixture | LED_fixt |  |  | ILtg-Com-LED-20000hr | OLtg-HPS | HID Fixture based on Lamp/Blst: HPS-310w-Ext(365w); Any type of housing; Any direction of light; Total Watts = 365 | HID Fixture based on Lamp/Blst: HPS-310w-Ext(365w); Any type of housing; Any direction of light; Total Watts = 365 | LED fixture: Any type of housing Fixture Type, Exterior Rated; Total Watts = 350 | HIDFixt-HPS-310w-Ext(365w) | HIDFixt-HPS-310w-Ext(365w) | LEDFixt-Ext(350w) | Standard |  | WP source e.g.: PGECOLTG158r3 | None | DEER1314 | Fixture |  |  | Watts | 350 | Watts | 365 | Watts | 365 | Lighting | Outdoor General Lighting | Lighting - Fixtures | LED Fixture | 2013-01-01
4775 | C-Out-LEDFixt-Ext(43w)-dwP52 | Commercial Outdoor General Lighting: LED Fixture replaces HID fixture. Measure includes Code case. Impacts: HOU = 4100; CDF = 0 | DEER1314 | Lighting Disposition | 2015-02-09 | RevisedHighBay.xlsx | RobNc | Com-Oltg-dWatt | DEER | Scaled | Delta | 0 | 0 | None |  | FALSE |  | TRUE | Com | Any | Lighting | OutGen | Ltg_Fixture | LED_fixt |  |  | OLtg-Com-LED-50000hr | OLtg-HPS | HID Fixture based on Lamp/Blst: HPS-70w-Ext(95w); Any type of housing; Any direction of light; Total Watts = 95 | HID Fixture based on Lamp/Blst: HPS-70w-Ext(95w); Any type of housing; Any direction of light; Total Watts = 95 | LED fixture: Any type of housing Fixture Type, Exterior Rated; Total Watts = 43 | HIDFixt-HPS-70w-Ext(95w) | HIDFixt-HPS-70w-Ext(95w) | LEDFixt-Ext(43w) | Standard |  |  | None | DEER1314 | Fixture |  |  | Watts | 43 | Watts | 95 | Watts | 95 | Lighting | Outdoor General Lighting | Lighting - Fixtures | LED Fixture | 2013-01-01
4776 | C-Out-LEDFixt-Ext(54w)-dwP74 | Commercial Outdoor General Lighting: LED Fixture replaces HID fixture. Measure includes Code case. Impacts: HOU = 4100; CDF = 0 | DEER1314 | Lighting Disposition | 2015-02-09 | RevisedHighBay.xlsx | RobNc | Com-Oltg-dWatt | DEER | Scaled | Delta | 0 | 0 | None |  | FALSE |  | TRUE | Com | Any | Lighting | OutGen | Ltg_Fixture | LED_fixt |  |  | OLtg-Com-LED-50000hr | OLtg-HPS | HID Fixture based on Lamp/Blst: PSMH-100w-Ext(128w); Any type of housing; Any direction of light; Total Watts = 128 | HID Fixture based on Lamp/Blst: PSMH-100w-Ext(128w); Any type of housing; Any direction of light; Total Watts = 128 | LED fixture: Any type of housing Fixture Type, 3140 min lm, Exterior Rated; Total Watts = 54 | HIDFixt-PSMH-100w-Ext(128w) | HIDFixt-PSMH-100w-Ext(128w) | LEDFixt-Ext(54w) | Standard |  |  | None | DEER1314 | Fixture |  |  | Watts | 54 | Watts | 128 | Watts | 128 | Lighting | Outdoor General Lighting | Lighting - Fixtures | LED Fixture | 2013-01-01
4777 | C-Out-LEDFixt-Ext(54w)-dwP84 | Commercial Outdoor General Lighting: LED Fixture replaces HID fixture. Measure includes Code case. Impacts: HOU = 4100; CDF = 0 | DEER1314 | Lighting Disposition | 2015-02-09 | RevisedHighBay.xlsx | RobNc | Com-Oltg-dWatt | DEER | Scaled | Delta | 0 | 0 | None |  | FALSE |  | TRUE | Com | Any | Lighting | OutGen | Ltg_Fixture | LED_fixt |  |  | OLtg-Com-LED-50000hr | OLtg-HPS | HID Fixture based on Lamp/Blst: HPS-100w-Ext(138w); Any type of housing; Any direction of light; Total Watts = 138 | HID Fixture based on Lamp/Blst: HPS-100w-Ext(138w); Any type of housing; Any direction of light; Total Watts = 138 | LED fixture: Any type of housing Fixture Type, 3140 min lm, Exterior Rated; Total Watts = 54 | HIDFixt-HPS-100w-Ext(138w) | HIDFixt-HPS-100w-Ext(138w) | LEDFixt-Ext(54w) | Standard |  |  | None | DEER1314 | Fixture |  |  | Watts | 54 | Watts | 138 | Watts | 138 | Lighting | Outdoor General Lighting | Lighting - Fixtures | LED Fixture | 2013-01-01
4778 | C-Out-LEDFixt-Ext(80w)-dWP37 | Commercial Outdoor General Lighting: LED Fixture replaces HID Fixture. Measure includes Code case. Impacts: HOU = 4100; CDF = 0 | DEER1314 | Lighting Disposition | 2014-05-30 | Disposition: MeasuresList-May222014.xlsx | RobNc | Com-Oltg-dWatt | DEER | Scaled | Delta | 0 | 0 | None |  | FALSE |  | TRUE | Com | Any | Lighting | OutGen | Ltg_Fixture | LED_fixt |  |  | ILtg-Com-LED-20000hr | OLtg-HPS | HID Fixture based on Lamp/Blst: HPS-117w-Ext(117w); Any type of housing; Any direction of light; Total Watts = 117 | HID Fixture based on Lamp/Blst: HPS-117w-Ext(117w); Any type of housing; Any direction of light; Total Watts = 117 | LED fixture: Any type of housing Fixture Type, Exterior Rated; Total Watts = 80 | HIDFixt-HPS-117w-Ext(117w) | HIDFixt-HPS-117w-Ext(117w) | LEDFixt-Ext(80w) | Standard |  | WP source e.g.: SCE13LG109r0 | None | DEER1314 | Fixture |  |  | Watts | 80 | Watts | 117 | Watts | 117 | Lighting | Outdoor General Lighting | Lighting - Fixtures | LED Fixture | 2013-01-01
4779 | C-Out-LEDFixt-Ext(80w)-dWP40 | Commercial Outdoor General Lighting: LED Fixture replaces HID Fixture. Measure includes Code case. Impacts: HOU = 4100; CDF = 0 | DEER1314 | Lighting Disposition | 2014-05-30 | Disposition: MeasuresList-May222014.xlsx | RobNc | Com-Oltg-dWatt | DEER | Scaled | Delta | 0 | 0 | None |  | FALSE |  | TRUE | Com | Any | Lighting | OutGen | Ltg_Fixture | LED_fixt |  |  | ILtg-Com-LED-20000hr | OLtg-HPS | HID Fixture based on Lamp/Blst: HPS-100w-Ext(120w); Any type of housing; Any direction of light; Total Watts = 120 | HID Fixture based on Lamp/Blst: HPS-100w-Ext(120w); Any type of housing; Any direction of light; Total Watts = 120 | LED fixture: Any type of housing Fixture Type, Exterior Rated; Total Watts = 80 | HIDFixt-HPS-100w-Ext(120w) | HIDFixt-HPS-100w-Ext(120w) | LEDFixt-Ext(80w) | Standard |  | WP source e.g.: SCE13LG109r0 | None | DEER1314 | Fixture |  |  | Watts | 80 | Watts | 120 | Watts | 120 | Lighting | Outdoor General Lighting | Lighting - Fixtures | LED Fixture | 2013-01-01
4780 | C-Out-LEDFixt-Ext(90w)-dwP100 | Commercial Outdoor General Lighting: LED Fixture replaces HID fixture. Measure includes Code case. Impacts: HOU = 4100; CDF = 0 | DEER1314 | Lighting Disposition | 2015-02-09 | RevisedHighBay.xlsx | RobNc | Com-Oltg-dWatt | DEER | Scaled | Delta | 0 | 0 | None |  | FALSE |  | TRUE | Com | Any | Lighting | OutGen | Ltg_Fixture | LED_fixt |  |  | OLtg-Com-LED-50000hr | OLtg-HPS | HID Fixture based on Lamp/Blst: PSMH-150w-Ext(190w); Any type of housing; Any direction of light; Total Watts = 190 | HID Fixture based on Lamp/Blst: PSMH-150w-Ext(190w); Any type of housing; Any direction of light; Total Watts = 190 | LED fixture: Any type of housing Fixture Type, Exterior Rated; Total Watts = 90 | HIDFixt-PSMH-150w-Ext(190w) | HIDFixt-PSMH-150w-Ext(190w) | LEDFixt-Ext(90w) | Standard |  |  | None | DEER1314 | Fixture |  |  | Watts | 90 | Watts | 190 | Watts | 190 | Lighting | Outdoor General Lighting | Lighting - Fixtures | LED Fixture | 2013-01-01
4781 | C-Out-LEDFixt-Ext(90w)-dwP118 | Commercial Outdoor General Lighting: LED Fixture replaces HID fixture. Measure includes Code case. Impacts: HOU = 4100; CDF = 0 | DEER1314 | Lighting Disposition | 2015-02-09 | RevisedHighBay.xlsx | RobNc | Com-Oltg-dWatt | DEER | Scaled | Delta | 0 | 0 | None |  | FALSE |  | TRUE | Com | Any | Lighting | OutGen | Ltg_Fixture | LED_fixt |  |  | OLtg-Com-LED-50000hr | OLtg-HPS | HID Fixture based on Lamp/Blst: PSMH-175w-Ext(208w); Any type of housing; Any direction of light; Total Watts = 208 | HID Fixture based on Lamp/Blst: PSMH-175w-Ext(208w); Any type of housing; Any direction of light; Total Watts = 208 | LED fixture: Any type of housing Fixture Type, Exterior Rated; Total Watts = 90 | HIDFixt-PSMH-175w-Ext(208w) | HIDFixt-PSMH-175w-Ext(208w) | LEDFixt-Ext(90w) | Standard |  |  | None | DEER1314 | Fixture |  |  | Watts | 90 | Watts | 208 | Watts | 208 | Lighting | Outdoor General Lighting | Lighting - Fixtures | LED Fixture | 2013-01-01
4782 | C-Out-LEDFixt-Ext(90w)-dwP98 | Commercial Outdoor General Lighting: LED Fixture replaces HID fixture. Measure includes Code case. Impacts: HOU = 4100; CDF = 0 | DEER1314 | Lighting Disposition | 2015-02-09 | RevisedHighBay.xlsx | RobNc | Com-Oltg-dWatt | DEER | Scaled | Delta | 0 | 0 | None |  | FALSE |  | TRUE | Com | Any | Lighting | OutGen | Ltg_Fixture | LED_fixt |  |  | OLtg-Com-LED-50000hr | OLtg-HPS | HID Fixture based on Lamp/Blst: HPS-150w-Ext(188w); Any type of housing; Any direction of light; Total Watts = 188 | HID Fixture based on Lamp/Blst: HPS-150w-Ext(188w); Any type of housing; Any direction of light; Total Watts = 188 | LED fixture: Any type of housing Fixture Type, Exterior Rated; Total Watts = 90 | HIDFixt-HPS-150w-Ext(188w) | HIDFixt-HPS-150w-Ext(188w) | LEDFixt-Ext(90w) | Standard |  |  | None | DEER1314 | Fixture |  |  | Watts | 90 | Watts | 188 | Watts | 188 | Lighting | Outdoor General Lighting | Lighting - Fixtures | LED Fixture | 2013-01-01
4783 | C-Out-LEDFixt-Ext-1(110w)-dWP66 | Commercial Outdoor General Lighting: LED Fixture replaces HID Fixture. Measure includes Code case. Impacts: HOU = 4100; CDF = 0 | DEER1314 | Lighting Disposition | 2014-05-30 | Disposition: MeasuresList-May222014.xlsx | RobNc | Com-Oltg-dWatt | DEER | Scaled | Delta | 0 | 0 | None |  | FALSE |  | TRUE | Com | Any | Lighting | OutGen | Ltg_Fixture | LED_fixt |  |  | ILtg-Com-LED-20000hr | OLtg-HPS | HID Fixture based on Lamp/Blst: HPS-150w-Ext(176w); Any type of housing; Any direction of light; Total Watts = 176 | HID Fixture based on Lamp/Blst: HPS-150w-Ext(176w); Any type of housing; Any direction of light; Total Watts = 176 | LED fixture: Any type of housing Fixture Type, Exterior Rated; Total Watts = 110 | HIDFixt-HPS-150w-Ext(176w) | HIDFixt-HPS-150w-Ext(176w) | LEDFixt-Ext-1(110w) | Standard |  | WP source e.g.: SCE13LG097r0 | None | DEER1314 | Fixture |  |  | Watts | 110 | Watts | 176 | Watts | 176 | Lighting | Outdoor General Lighting | Lighting - Fixtures | LED Fixture | 2013-01-01
4784 | C-Out-LEDFixt-Ext-1(192w)-dWP101 | Commercial Outdoor General Lighting: LED Fixture replaces HID Fixture. Measure includes Code case. Impacts: HOU = 4100; CDF = 0 | DEER1314 | Lighting Disposition | 2014-05-30 | Disposition: MeasuresList-May222014.xlsx | RobNc | Com-Oltg-dWatt | DEER | Scaled | Delta | 0 | 0 | None |  | FALSE |  | TRUE | Com | Any | Lighting | OutGen | Ltg_Fixture | LED_fixt |  |  | ILtg-Com-LED-20000hr | OLtg-HPS | HID Fixture based on Lamp/Blst: HPS-250w-Ext(293w); Any type of housing; Any direction of light; Total Watts = 293 | HID Fixture based on Lamp/Blst: HPS-250w-Ext(293w); Any type of housing; Any direction of light; Total Watts = 293 | LED fixture: Any type of housing Fixture Type, Exterior Rated; Total Watts = 192 | HIDFixt-HPS-250w-Ext(293w) | HIDFixt-HPS-250w-Ext(293w) | LEDFixt-Ext-1(192w) | Standard |  | WP source e.g.: SCE13LG097r0 | None | DEER1314 | Fixture |  |  | Watts | 192 | Watts | 293 | Watts | 293 | Lighting | Outdoor General Lighting | Lighting - Fixtures | LED Fixture | 2013-01-01
4785 | C-Out-LEDFixt-Ext-1(192w)-dWP103 | Commercial Outdoor General Lighting: LED Fixture replaces HID Fixture. Measure includes Code case. Impacts: HOU = 4100; CDF = 0 | DEER1314 | Lighting Disposition | 2014-05-30 | Disposition: MeasuresList-May222014.xlsx | RobNc | Com-Oltg-dWatt | DEER | Scaled | Delta | 0 | 0 | None |  | FALSE |  | TRUE | Com | Any | Lighting | OutGen | Ltg_Fixture | LED_fixt |  |  | ILtg-Com-LED-20000hr | OLtg-HPS | HID Fixture based on Lamp/Blst: HPS-250w-Ext(295w); Any type of housing; Any direction of light; Total Watts = 295 | HID Fixture based on Lamp/Blst: HPS-250w-Ext(295w); Any type of housing; Any direction of light; Total Watts = 295 | LED fixture: Any type of housing Fixture Type, Exterior Rated; Total Watts = 192 | HIDFixt-HPS-250w-Ext(295w) | HIDFixt-HPS-250w-Ext(295w) | LEDFixt-Ext-1(192w) | Standard |  | WP source e.g.: SCE13LG097r0 | None | DEER1314 | Fixture |  |  | Watts | 192 | Watts | 295 | Watts | 295 | Lighting | Outdoor General Lighting | Lighting - Fixtures | LED Fixture | 2013-01-01
4786 | C-Out-LEDFixt-Ext-1(225w)-dWP138 | Commercial Outdoor General Lighting: LED Fixture replaces HID Fixture. Measure includes Code case. Impacts: HOU = 4100; CDF = 0 | DEER1314 | Lighting Disposition | 2014-05-30 | Disposition: MeasuresList-May222014.xlsx | RobNc | Com-Oltg-dWatt | DEER | Scaled | Delta | 0 | 0 | None |  | FALSE |  | TRUE | Com | Any | Lighting | OutGen | Ltg_Fixture | LED_fixt |  |  | ILtg-Com-LED-20000hr | OLtg-HPS | HID Fixture based on Lamp/Blst: HPS-310w-Ext(363w); Any type of housing; Any direction of light; Total Watts = 363 | HID Fixture based on Lamp/Blst: HPS-310w-Ext(363w); Any type of housing; Any direction of light; Total Watts = 363 | LED fixture: Any type of housing Fixture Type, Exterior Rated; Total Watts = 225 | HIDFixt-HPS-310w-Ext(363w) | HIDFixt-HPS-310w-Ext(363w) | LEDFixt-Ext-1(225w) | Standard |  | WP source e.g.: SCE13LG097r0 | None | DEER1314 | Fixture |  |  | Watts | 225 | Watts | 363 | Watts | 363 | Lighting | Outdoor General Lighting | Lighting - Fixtures | LED Fixture | 2013-01-01
4787 | C-Out-LEDFixt-Ext-1(50w)-dWP35 | Commercial Outdoor General Lighting: LED Fixture replaces HID Fixture. Measure includes Code case. Impacts: HOU = 4100; CDF = 0 | DEER1314 | Lighting Disposition | 2014-05-30 | Disposition: MeasuresList-May222014.xlsx | RobNc | Com-Oltg-dWatt | DEER | Scaled | Delta | 0 | 0 | None |  | FALSE |  | TRUE | Com | Any | Lighting | OutGen | Ltg_Fixture | LED_fixt |  |  | ILtg-Com-LED-20000hr | OLtg-HPS | HID Fixture based on Lamp/Blst: HPS-70w-Ext(85w); Any type of housing; Any direction of light; Total Watts = 85 | HID Fixture based on Lamp/Blst: HPS-70w-Ext(85w); Any type of housing; Any direction of light; Total Watts = 85 | LED fixture: Any type of housing Fixture Type, Exterior Rated; Total Watts = 50 | HIDFixt-HPS-70w-Ext(85w) | HIDFixt-HPS-70w-Ext(85w) | LEDFixt-Ext-1(50w) | Standard |  | WP source e.g.: WPSDGENRLG0181r1 | None | DEER1314 | Fixture |  |  | Watts | 50 | Watts | 85 | Watts | 85 | Lighting | Outdoor General Lighting | Lighting - Fixtures | LED Fixture | 2013-01-01
4788 | C-Out-LEDFixt-Ext-1(70w)-dWP50 | Commercial Outdoor General Lighting: LED Fixture replaces HID Fixture. Measure includes Code case. Impacts: HOU = 4100; CDF = 0 | DEER1314 | Lighting Disposition | 2014-05-30 | Disposition: MeasuresList-May222014.xlsx | RobNc | Com-Oltg-dWatt | DEER | Scaled | Delta | 0 | 0 | None |  | FALSE |  | TRUE | Com | Any | Lighting | OutGen | Ltg_Fixture | LED_fixt |  |  | ILtg-Com-LED-20000hr | OLtg-HPS | HID Fixture based on Lamp/Blst: HPS-100w-Ext(120w); Any type of housing; Any direction of light; Total Watts = 120 | HID Fixture based on Lamp/Blst: HPS-100w-Ext(120w); Any type of housing; Any direction of light; Total Watts = 120 | LED fixture: Any type of housing Fixture Type, Exterior Rated; Total Watts = 70 | HIDFixt-HPS-100w-Ext(120w) | HIDFixt-HPS-100w-Ext(120w) | LEDFixt-Ext-1(70w) | Standard |  | WP source e.g.: SCE13LG097r0 | None | DEER1314 | Fixture |  |  | Watts | 70 | Watts | 120 | Watts | 120 | Lighting | Outdoor General Lighting | Lighting - Fixtures | LED Fixture | 2013-01-01
4789 | C-Out-LEDFixt-Ext-2(125w)-dWP68 | Commercial Outdoor General Lighting: LED Fixture replaces HID Fixture. Measure includes Code case. Impacts: HOU = 4100; CDF = 0 | DEER1314 | Lighting Disposition | 2014-05-30 | Disposition: MeasuresList-May222014.xlsx | RobNc | Com-Oltg-dWatt | DEER | Scaled | Delta | 0 | 0 | None |  | FALSE |  | TRUE | Com | Any | Lighting | OutGen | Ltg_Fixture | LED_fixt |  |  | ILtg-Com-LED-20000hr | OLtg-HPS | HID Fixture based on Lamp/Blst: HPS-193w-Ext(193w); Any type of housing; Any direction of light; Total Watts = 193 | HID Fixture based on Lamp/Blst: HPS-193w-Ext(193w); Any type of housing; Any direction of light; Total Watts = 193 | LED fixture: Any type of housing Fixture Type, Exterior Rated; Total Watts = 125 | HIDFixt-HPS-193w-Ext(193w) | HIDFixt-HPS-193w-Ext(193w) | LEDFixt-Ext-2(125w) | Standard |  | WP source e.g.: WPSDGENRLG0181r1 | None | DEER1314 | Fixture |  |  | Watts | 125 | Watts | 193 | Watts | 193 | Lighting | Outdoor General Lighting | Lighting - Fixtures | LED Fixture | 2013-01-01
4790 | C-Out-LEDFixt-Ext-3(150w)-dWP84 | Commercial Outdoor General Lighting: LED Fixture replaces HID Fixture. Measure includes Code case. Impacts: HOU = 4100; CDF = 0 | DEER1314 | Lighting Disposition | 2014-05-30 | Disposition: MeasuresList-May222014.xlsx | RobNc | Com-Oltg-dWatt | DEER | Scaled | Delta | 0 | 0 | None |  | FALSE |  | TRUE | Com | Any | Lighting | OutGen | Ltg_Fixture | LED_fixt |  |  | ILtg-Com-LED-20000hr | OLtg-HPS | HID Fixture based on Lamp/Blst: HPS-200w-Ext(234w); Any type of housing; Any direction of light; Total Watts = 234 | HID Fixture based on Lamp/Blst: HPS-200w-Ext(234w); Any type of housing; Any direction of light; Total Watts = 234 | LED fixture: Any type of housing Fixture Type, Exterior Rated; Total Watts = 150 | HIDFixt-HPS-200w-Ext(234w) | HIDFixt-HPS-200w-Ext(234w) | LEDFixt-Ext-3(150w) | Standard |  | WP source e.g.: PGECOLTG151r3 | None | DEER1314 | Fixture |  |  | Watts | 150 | Watts | 234 | Watts | 234 | Lighting | Outdoor General Lighting | Lighting - Fixtures | LED Fixture | 2013-01-01
4791 | C-Out-LEDFixt-Ext-3(265w)-dWP203 | Commercial Outdoor General Lighting: LED Fixture replaces HID Fixture. Measure includes Code case. Impacts: HOU = 4100; CDF = 0 | DEER1314 | Lighting Disposition | 2014-05-30 | Disposition: MeasuresList-May222014.xlsx | RobNc | Com-Oltg-dWatt | DEER | Scaled | Delta | 0 | 0 | None |  | FALSE |  | TRUE | Com | Any | Lighting | OutGen | Ltg_Fixture | LED_fixt |  |  | ILtg-Com-LED-20000hr | OLtg-HPS | HID Fixture based on Lamp/Blst: HPS-400w-Ext(468w); Any type of housing; Any direction of light; Total Watts = 468 | HID Fixture based on Lamp/Blst: HPS-400w-Ext(468w); Any type of housing; Any direction of light; Total Watts = 468 | LED fixture: Any type of housing Fixture Type, Exterior Rated; Total Watts = 265 | HIDFixt-HPS-400w-Ext(468w) | HIDFixt-HPS-400w-Ext(468w) | LEDFixt-Ext-3(265w) | Standard |  | WP source e.g.: PGECOLTG151r3 | None | DEER1314 | Fixture |  |  | Watts | 265 | Watts | 468 | Watts | 468 | Lighting | Outdoor General Lighting | Lighting - Fixtures | LED Fixture | 2013-01-01
4792 | C-Out-LEDFixt-Ext-3(60w)-dWP23 | Commercial Outdoor General Lighting: LED Fixture replaces HID Fixture. Measure includes Code case. Impacts: HOU = 4100; CDF = 0 | DEER1314 | Lighting Disposition | 2014-05-30 | Disposition: MeasuresList-May222014.xlsx | RobNc | Com-Oltg-dWatt | DEER | Scaled | Delta | 0 | 0 | None |  | FALSE |  | TRUE | Com | Any | Lighting | OutGen | Ltg_Fixture | LED_fixt |  |  | ILtg-Com-LED-20000hr | OLtg-HPS | HID Fixture based on Lamp/Blst: HPS-83w-Ext(83w); Any type of housing; Any direction of light; Total Watts = 83 | HID Fixture based on Lamp/Blst: HPS-83w-Ext(83w); Any type of housing; Any direction of light; Total Watts = 83 | LED fixture: Any type of housing Fixture Type, Exterior Rated; Total Watts = 60 | HIDFixt-HPS-83w-Ext(83w) | HIDFixt-HPS-83w-Ext(83w) | LEDFixt-Ext-3(60w) | Standard |  | WP source e.g.: WPSDGENRLG0181r1 | None | DEER1314 | Fixture |  |  | Watts | 60 | Watts | 83 | Watts | 83 | Lighting | Outdoor General Lighting | Lighting - Fixtures | LED Fixture | 2013-01-01
4793 | C-Out-LEDFixt-WM-Ext(80w)-dWP215 | Commercial Outdoor General Lighting: LED Fixture replaces HID Fixture. Measure includes Code case. Impacts: HOU = 4100; CDF = 0 | DEER1314 | Lighting Disposition | 2014-05-30 | Disposition: MeasuresList-May222014.xlsx | RobNc | Com-Oltg-dWatt | DEER | Scaled | Delta | 0 | 0 | None |  | FALSE |  | TRUE | Com | Any | Lighting | OutGen | Ltg_Fixture | LED_fixt |  |  | ILtg-Com-LED-20000hr | OLtg-HPS | HID Fixture based on Lamp/Blst: HPS-250w-Ext(295w); Any type of housing; Any direction of light; Total Watts = 295 | HID Fixture based on Lamp/Blst: HPS-250w-Ext(295w); Any type of housing; Any direction of light; Total Watts = 295 | LED fixture: Wall Mount Fixture Type, Exterior Rated; Total Watts = 80 | HIDFixt-HPS-250w-Ext(295w) | HIDFixt-HPS-250w-Ext(295w) | LEDFixt-WM-Ext(80w) | Standard |  | WP source e.g.: PGECOLTG151r3 | None | DEER1314 | Fixture |  |  | Watts | 80 | Watts | 295 | Watts | 295 | Lighting | Outdoor General Lighting | Lighting - Fixtures | LED Fixture | 2013-01-01
4794 | C-Out-LEDFixt-WM-Ext(80w)-dWP215-dWC152 | Commercial Outdoor General Lighting: LED Fixture replaces HID Fixture. Measure includes Code case. Impacts: HOU = 4100; CDF = 0 | DEER1314 | Lighting Disposition | 2014-05-30 | Disposition: MeasuresList-May222014.xlsx | ErRobNc | Com-Oltg-dWatt | DEER | Scaled | Delta | 0 | 0 | None |  | FALSE |  | TRUE | Com | Any | Lighting | OutGen | Ltg_Fixture | LED_fixt |  |  | ILtg-Com-LED-20000hr | OLtg-MH | HID Fixture based on Lamp/Blst: MH-250w-Ext(295w); Any type of housing; Any direction of light; Total Watts = 295 | HID Fixture based on Lamp/Blst: PSMH-200w-Ext(232w); Any type of housing; Any direction of light; Total Watts = 232 | LED fixture: Wall Mount Fixture Type, Exterior Rated; Total Watts = 80 | HIDFixt-MH-250w-Ext(295w) | HIDFixt-PSMH-200w-Ext(232w) | LEDFixt-WM-Ext(80w) | Standard |  | WP source e.g.: PGECOLTG151r3 | None | DEER1314 | Fixture |  |  | Watts | 80 | Watts | 295 | Watts | 232 | Lighting | Outdoor General Lighting | Lighting - Fixtures | LED Fixture | 2013-01-01
4795 | C-Out-LEDFixt-WM-Ext-4(40w)-dWP32 | Commercial Outdoor General Lighting: LED Fixture replaces HID Fixture. Measure includes Code case. Impacts: HOU = 4100; CDF = 0 | DEER1314 | Lighting Disposition | 2014-05-30 | Disposition: MeasuresList-May222014.xlsx | RobNc | Com-Oltg-dWatt | DEER | Scaled | Delta | 0 | 0 | None |  | FALSE |  | TRUE | Com | Any | Lighting | OutGen | Ltg_Fixture | LED_fixt |  |  | ILtg-Com-LED-20000hr | OLtg-MH | HID Fixture based on Lamp/Blst: MH-50w-Ext(72w); Any type of housing; Any direction of light; Total Watts = 72 | HID Fixture based on Lamp/Blst: MH-50w-Ext(72w); Any type of housing; Any direction of light; Total Watts = 72 | LED fixture: Wall Mount Fixture Type, Exterior Rated; Total Watts = 40 | HIDFixt-MH-50w-Ext(72w) | HIDFixt-MH-50w-Ext(72w) | LEDFixt-WM-Ext-4(40w) | Standard |  | WP source e.g.: PGECOLTG151r3 | None | DEER1314 | Fixture |  |  | Watts | 40 | Watts | 72 | Watts | 72 | Lighting | Outdoor General Lighting | Lighting - Fixtures | LED Fixture | 2013-01-01
4796 | C-Out-LEDFixt-WM-Ext-4(40w)-dWP6-1 | Commercial Outdoor General Lighting: LED Fixture replaces CFL Fixture. Measure includes Code case. Impacts: HOU = 4100; CDF = 0 | DEER1314 | Lighting Disposition | 2014-05-30 | Disposition: MeasuresList-May222014.xlsx | RobNc | Com-Oltg-dWatt | DEER | Scaled | Delta | 0 | 0 | None |  | FALSE |  | TRUE | Com | Any | Lighting | OutGen | Ltg_Fixture | LED_fixt |  |  | ILtg-Com-LED-20000hr | OLtg-CFLfix | CFL fixture based on: CFLpin(46w); Total Watts = 46 | CFL fixture based on: CFLpin(46w); Total Watts = 46 | LED fixture: Wall Mount Fixture Type, Exterior Rated; Total Watts = 40 | CFLfixt-46w(46w) | CFLfixt-46w(46w) | LEDFixt-WM-Ext-4(40w) | Standard |  | WP source e.g.: SCE13LG097r0 | None | DEER1314 | Fixture |  |  | Watts | 40 | Watts | 46 | Watts | 46 | Lighting | Outdoor General Lighting | Lighting - Fixtures | LED Fixture | 2013-01-01
4797 | C-Out-LEDFixt-WM-Ext-4(40w)-dWP6-2 | Commercial Outdoor General Lighting: LED Fixture replaces HID Fixture. Measure includes Code case. Impacts: HOU = 4100; CDF = 0 | DEER1314 | Lighting Disposition | 2014-05-30 | Disposition: MeasuresList-May222014.xlsx | RobNc | Com-Oltg-dWatt | DEER | Scaled | Delta | 0 | 0 | None |  | FALSE |  | TRUE | Com | Any | Lighting | OutGen | Ltg_Fixture | LED_fixt |  |  | ILtg-Com-LED-20000hr | OLtg-HPS | HID Fixture based on Lamp/Blst: HPS-46w-Ext(46w); Any type of housing; Any direction of light; Total Watts = 46 | HID Fixture based on Lamp/Blst: HPS-46w-Ext(46w); Any type of housing; Any direction of light; Total Watts = 46 | LED fixture: Wall Mount Fixture Type, Exterior Rated; Total Watts = 40 | HIDFixt-HPS-46w-Ext(46w)-WM | HIDFixt-HPS-46w-Ext(46w)-WM | LEDFixt-WM-Ext-4(40w) | Standard |  | WP source e.g.: PGECOLTG151r3 | None | DEER1314 | Fixture |  |  | Watts | 40 | Watts | 46 | Watts | 46 | Lighting | Outdoor General Lighting | Lighting - Fixtures | LED Fixture | 2013-01-01
4798 | C-Out-LED-MR16-Ext(3w)-dWP9 | Commercial Outdoor General Lighting: LED Lamp replaces pre-existing standard lighting Wattage. Measure includes Code case. Impacts: HOU = 4100; CDF = 0 | DEER1314 | Lighting Disposition | 2014-07-30 | Disposition: MeasuresList-October312014.xlsx | RobNc | Com-Oltg-dWatt | DEER | Scaled | BaseRatio | 0 | 0 | None |  | FALSE |  | TRUE | Com | Any | Lighting | OutGen | Ltg_Lamp | LED_lamp |  |  | ILtg-Com-LED-20000hr |  | LED MR16 Basecase, Total Watts = 4.24 x Msr Watts | LED MR16 Basecase, Total Watts = 4.24 x Msr Watts | LED Lamp: Exterior MR16, 3 Watts, non-dimmable | LEDratio0424 | LEDratio0424 | LED-MR16-Ext(3w) | Standard |  |  | None | DEER1314 | Lamp |  |  | Watts | 3 | BaseRatio | 4.24 | BaseRatio | 4.24 | Lighting | Outdoor General Lighting | Lighting - Lamps | LED Lamp | 2013-01-01
4799 | C-Out-LED-MR16-Ext(7w)-dWP22 | Commercial Outdoor General Lighting: LED Lamp replaces pre-existing standard lighting Wattage. Measure includes Code case. Impacts: HOU = 4100; CDF = 0 | DEER1314 | Lighting Disposition | 2014-07-30 | Disposition: MeasuresList-October312014.xlsx | RobNc | Com-Oltg-dWatt | DEER | Scaled | BaseRatio | 0 | 0 | None |  | FALSE |  | TRUE | Com | Any | Lighting | OutGen | Ltg_Lamp | LED_lamp |  |  | ILtg-Com-LED-20000hr |  | LED MR16 Basecase, Total Watts = 4.24 x Msr Watts | LED MR16 Basecase, Total Watts = 4.24 x Msr Watts | LED Lamp: Exterior MR16, 7 Watts, non-dimmable | LEDratio0424 | LEDratio0424 | LED-MR16-Ext(7w) | Standard |  |  | None | DEER1314 | Lamp |  |  | Watts | 7 | BaseRatio | 4.24 | BaseRatio | 4.24 | Lighting | Outdoor General Lighting | Lighting - Lamps | LED Lamp | 2013-01-01
4800 | C-Out-LED-PAR30-Ext(15w)-dWP36 | Commercial Outdoor General Lighting: LED Lamp replaces pre-existing standard lighting Wattage. Measure includes Code case. Impacts: HOU = 4100; CDF = 0 | DEER1314 | Lighting Disposition | 2014-07-30 | Disposition: MeasuresList-October312014.xlsx | RobNc | Com-Oltg-dWatt | DEER | Scaled | BaseRatio | 0 | 0 | None |  | FALSE |  | TRUE | Com | Any | Lighting | OutGen | Ltg_Lamp | LED_lamp |  |  | ILtg-Com-LED-20000hr |  | LED PAR30 Basecase, Total Watts = 3.42 x Msr Watts | LED PAR30 Basecase, Total Watts = 3.42 x Msr Watts | LED Lamp: Exterior PAR30, 15 Watts, non-dimmable | LEDratio0342 | LEDratio0342 | LED-PAR30-Ext(15w) | Standard |  |  | None | DEER1314 | Lamp |  |  | Watts | 15 | BaseRatio | 3.42 | BaseRatio | 3.42 | Lighting | Outdoor General Lighting | Lighting - Lamps | LED Lamp | 2013-01-01
4801 | C-Out-LED-PAR30-Ext(6w)-dWP14 | Commercial Outdoor General Lighting: LED Lamp replaces pre-existing standard lighting Wattage. Measure includes Code case. Impacts: HOU = 4100; CDF = 0 | DEER1314 | Lighting Disposition | 2014-07-30 | Disposition: MeasuresList-October312014.xlsx | RobNc | Com-Oltg-dWatt | DEER | Scaled | BaseRatio | 0 | 0 | None |  | FALSE |  | TRUE | Com | Any | Lighting | OutGen | Ltg_Lamp | LED_lamp |  |  | ILtg-Com-LED-20000hr |  | LED PAR30 Basecase, Total Watts = 3.42 x Msr Watts | LED PAR30 Basecase, Total Watts = 3.42 x Msr Watts | LED Lamp: Exterior PAR30, 6 Watts, non-dimmable | LEDratio0342 | LEDratio0342 | LED-PAR30-Ext(6w) | Standard |  |  | None | DEER1314 | Lamp |  |  | Watts | 6 | BaseRatio | 3.42 | BaseRatio | 3.42 | Lighting | Outdoor General Lighting | Lighting - Lamps | LED Lamp | 2013-01-01
4802 | C-Out-LED-PAR38-Ext(17w)-dWP47 | Commercial Outdoor General Lighting: LED Lamp replaces pre-existing standard lighting Wattage. Measure includes Code case. Impacts: HOU = 4100; CDF = 0 | DEER1314 | Lighting Disposition | 2014-07-30 | Disposition: MeasuresList-October312014.xlsx | RobNc | Com-Oltg-dWatt | DEER | Scaled | BaseRatio | 0 | 0 | None |  | FALSE |  | TRUE | Com | Any | Lighting | OutGen | Ltg_Lamp | LED_lamp |  |  | ILtg-Com-LED-20000hr |  | LED PAR38 Basecase, Total Watts = 3.81 x Msr Watts | LED PAR38 Basecase, Total Watts = 3.81 x Msr Watts | LED Lamp: Exterior PAR38, 17 Watts, non-dimmable | LEDratio0381 | LEDratio0381 | LED-PAR38-Ext(17w) | Standard |  |  | None | DEER1314 | Lamp |  |  | Watts | 17 | BaseRatio | 3.81 | BaseRatio | 3.81 | Lighting | Outdoor General Lighting | Lighting - Lamps | LED Lamp | 2013-01-01
4803 | C-Out-LED-PAR38-Ext(7w)-dWP19 | Commercial Outdoor General Lighting: LED Lamp replaces pre-existing standard lighting Wattage. Measure includes Code case. Impacts: HOU = 4100; CDF = 0 | DEER1314 | Lighting Disposition | 2014-07-30 | Disposition: MeasuresList-October312014.xlsx | RobNc | Com-Oltg-dWatt | DEER | Scaled | BaseRatio | 0 | 0 | None |  | FALSE |  | TRUE | Com | Any | Lighting | OutGen | Ltg_Lamp | LED_lamp |  |  | ILtg-Com-LED-20000hr |  | LED PAR38 Basecase, Total Watts = 3.81 x Msr Watts | LED PAR38 Basecase, Total Watts = 3.81 x Msr Watts | LED Lamp: Exterior PAR38, 7 Watts, non-dimmable | LEDratio0381 | LEDratio0381 | LED-PAR38-Ext(7w) | Standard |  |  | None | DEER1314 | Lamp |  |  | Watts | 7 | BaseRatio | 3.81 | BaseRatio | 3.81 | Lighting | Outdoor General Lighting | Lighting - Lamps | LED Lamp | 2013-01-01
4804 | C-Out-LFFixt-T8-48in-32w-2g+El-IS-HLO(65w)-dWP140-dWC85 | Commercial Outdoor General Lighting: Linear Fluorescent Fixture replaces HID Fixture. Measure includes Code case. Impacts: HOU = 4100; CDF = 0 | DEER1314 | Lighting Disposition | 2014-05-30 | Disposition: MeasuresList-May222014.xlsx | ErRobNc | Com-Oltg-dWatt | DEER | Scaled | Delta | 0 | 0 | None |  | FALSE |  | TRUE | Com | Any | Lighting | OutGen | Ltg_Fixture | LinFluor_fixt |  |  | OLtg-LFluor | OLtg-HID | HID Fixture based on Lamp/Blst: MV-175w-Ext(205w); Any type of housing; Any direction of light; Total Watts = 205 | HID Fixture based on Lamp/Blst: PSMH-125w-Ext(150w); Any type of housing; Any direction of light; Total Watts = 150 | LF Fixture based on: LFLmpBlst-T8-48in-32w-2g+El-IS-HLO; Any type of housing, any direction of light, No integral control; Total Watts = 65 | HIDFixt-MV-175w-Ext(205w) | HIDFixt-PSMH-125w-Ext(150w) | LFFixt-T8-48in-32w-2g+El-IS-HLO(65w) | Standard |  | WP source e.g.: SCE13LG108r1 | None | DEER1314 | Fixture |  |  | Watts | 65 | Watts | 205 | Watts | 150 | Lighting | Outdoor General Lighting | Lighting - Fixtures | Linear Fluorescent Fixture | 2013-01-01
4805 | C-Out-LFFixt-T8-48in-32w-2g+El-IS-HLO(68w)-dWP232 | Commercial Outdoor General Lighting: Linear Fluorescent Fixture replaces Halogen Lamp. Measure includes Code case. Impacts: HOU = 4100; CDF = 0 | DEER1314 | Lighting Disposition | 2014-05-30 | Disposition: MeasuresList-May222014.xlsx | RobNc | Com-Oltg-dWatt | DEER | Scaled | Delta | 0 | 0 | None |  | FALSE |  | TRUE | Com | Any | Lighting | OutGen | Ltg_Fixture | LinFluor_fixt |  |  | OLtg-LFluor | OLtg-Incand-Com | Halogen Lamp: Any shape, 300 Watts | Halogen Lamp: Any shape, 300 Watts | LF Fixture based on: LFLmpBlst-T8-48in-32w-2g+El-IS-HLO; Any type of housing, any direction of light, No integral control; Total Watts = 68 | Hal-Ext(300w) | Hal-Ext(300w) | LFFixt-T8-48in-32w-2g+El-IS-HLO(68w) | Standard |  | WP source e.g.: SCE13LG109r0 | None | DEER1314 | Fixture |  |  | Watts | 68 | Watts | 300 | Watts | 300 | Lighting | Outdoor General Lighting | Lighting - Fixtures | Linear Fluorescent Fixture | 2013-01-01
4806 | C-Out-LFFixt-T8-48in-32w-3g+El-IS-NLO(84w)-dWP206-dWC124 | Commercial Outdoor General Lighting: Linear Fluorescent Fixture replaces HID Fixture. Measure includes Code case. Impacts: HOU = 4100; CDF = 0 | DEER1314 | Lighting Disposition | 2014-05-30 | Disposition: MeasuresList-May222014.xlsx | ErRobNc | Com-Oltg-dWatt | DEER | Scaled | Delta | 0 | 0 | None |  | FALSE |  | TRUE | Com | Any | Lighting | OutGen | Ltg_Fixture | LinFluor_fixt |  |  | OLtg-LFluor | OLtg-HID | HID Fixture based on Lamp/Blst: MV-250w-Ext(290w); Any type of housing; Any direction of light; Total Watts = 290 | HID Fixture based on Lamp/Blst: PSMH-175w-Ext(208w); Any type of housing; Any direction of light; Total Watts = 208 | LF Fixture based on: LFLmpBlst-T8-48in-32w-3g+El-IS-NLO; Any type of housing, any direction of light, No integral control; Total Watts = 84 | HIDFixt-MV-250w-Ext(290w) | HIDFixt-PSMH-175w-Ext(208w) | LFFixt-T8-48in-32w-3g+El-IS-NLO(84w) | Standard |  | WP source e.g.: SCE13LG109r0 | None | DEER1314 | Fixture |  |  | Watts | 84 | Watts | 290 | Watts | 208 | Lighting | Outdoor General Lighting | Lighting - Fixtures | Linear Fluorescent Fixture | 2013-01-01
4807 | C-Out-LFFixt-T8-60in-40w+El-IS-HLO(126w)-dWP329-dWC162 | Commercial Outdoor General Lighting: Linear Fluorescent Fixture replaces HID Fixture. Measure includes Code case. Impacts: HOU = 4100; CDF = 0 | DEER1314 | Lighting Disposition | 2014-05-30 | Disposition: MeasuresList-May222014.xlsx | ErRobNc | Com-Oltg-dWatt | DEER | Scaled | Delta | 0 | 0 | None |  | FALSE |  | TRUE | Com | Any | Lighting | OutGen | Ltg_Fixture | LinFluor_fixt |  |  | OLtg-LFluor | OLtg-HID | HID Fixture based on Lamp/Blst: MV-400w-Ext(455w); Any type of housing; Any direction of light; Total Watts = 455 | HID Fixture based on Lamp/Blst: PSMH-250w-Ext(288w); Any type of housing; Any direction of light; Total Watts = 288 | LF Fixture based on: LFLmpBlst-T8-60in-40w+El-IS-HLO; Any type of housing, any direction of light, No integral control; Total Watts = 126 | HIDFixt-MV-400w-Ext(455w) | HIDFixt-PSMH-250w-Ext(288w) | LFFixt-T8-60in-40w+El-IS-HLO(126w) | Standard |  | WP source e.g.: SCE13LG109r0 | None | DEER1314 | Fixture |  |  | Watts | 126 | Watts | 455 | Watts | 288 | Lighting | Outdoor General Lighting | Lighting - Fixtures | Linear Fluorescent Fixture | 2013-01-01
4808 | C-Out-LPS-180w-Ext(208w)-dWP247-dWC80 | Commercial Outdoor General Lighting: more efficient HID Lamp & Ballast installed. Measure includes Code case. Impacts: HOU = 4100; CDF = 0 | DEER1314 | Lighting Disposition | 2014-05-30 | Disposition: MeasuresList-May222014.xlsx | ErRobNc | Com-Oltg-dWatt | DEER | Scaled | Delta | 0 | 0 | None |  | FALSE |  | TRUE | Com | Any | Lighting | OutGen | Ltg_Lmp+Blst | HID_LmpBlst |  |  | OLtg-Com-LED-20000hr | OLtg-HID | HID Lamp and Ballast: HID Lamp: Mercury Vapor, Any shape, 400w, Universal position, 22805 lm (1); HID Ballast: Unspecified, No dimming capability (1); Exterior Rated, Total Watts = 455 | HID Lamp and Ballast: HID Lamp: Pulse Start Metal Halide , Any shape, 250w, Universal position, 23750 lm, CRI = 62, rated hours = 15000 (1); HID Ballast: Constant Wattage Autotransformer, No dimming capability (1); Exterior Rated, Total Watts = 288 | HID Lamp and Ballast: HID Lamp: Low Pressure Sodium, Any shape, 180w, Universal position, 32000 lm (1); HID Ballast: Unspecified, No dimming capability (1); Exterior Rated, Total Watts = 208 | MV-400w-Ext(455w) | PSMH-250w-Ext(288w) | LPS-180w-Ext(208w) | Standard |  | WP source e.g.: SCE13LG109r0 | None | DEER1314 | Fixture |  |  | Watts | 208 | Watts | 455 | Watts | 288 | Lighting | Outdoor General Lighting | Lighting - Lamps + Ballasts | HID Lamp with Ballast | 2013-01-01
4809 | C-Out-PSMH-125w-Ext(110w)-dWP80 | Commercial Outdoor General Lighting: more efficient HID Lamp & Ballast installed. Measure includes Code case. Impacts: HOU = 4100; CDF = 0 | DEER1314 | Lighting Disposition | 2014-05-30 | Disposition: MeasuresList-May222014.xlsx | RobNc | Com-Oltg-dWatt | DEER | Scaled | Delta | 0 | 0 | None |  | FALSE |  | TRUE | Com | Any | Lighting | OutGen | Ltg_Lmp+Blst | HID_LmpBlst |  |  | OLtg-Com-LED-20000hr | OLtg-MH | HID Lamp and Ballast: HID Lamp: Pulse Start Metal Halide , Any shape, 150w, Universal position (1); HID Ballast: Electronic, No dimming capability (1); Exterior Rated, Total Watts = 190 | HID Lamp and Ballast: HID Lamp: Pulse Start Metal Halide , Any shape, 150w, Universal position (1); HID Ballast: Electronic, No dimming capability (1); Exterior Rated, Total Watts = 190 | HID Lamp and Ballast: HID Lamp: Pulse Start Metal Halide , Any shape, 125w, Universal position (1); HID Ballast: Electronic, No dimming capability (1); Exterior Rated, Total Watts = 110 | PSMH-150w-Ext(190w) | PSMH-150w-Ext(190w) | PSMH-125w-Ext(110w) | Standard |  | WP source e.g.: SCE13LG109r0 | None | DEER1314 | Fixture |  |  | Watts | 110 | Watts | 190 | Watts | 190 | Lighting | Outdoor General Lighting | Lighting - Lamps + Ballasts | HID Lamp with Ballast | 2013-01-01
4810 | C-Out-PSMH-125w-Ext(126w)-dWP62 | Commercial Outdoor General Lighting: more efficient HID Lamp & Ballast installed. Measure includes Code case. Impacts: HOU = 4100; CDF = 0 | DEER1314 | Lighting Disposition | 2014-05-30 | Disposition: MeasuresList-May222014.xlsx | RobNc | Com-Oltg-dWatt | DEER | Scaled | Delta | 0 | 0 | None |  | FALSE |  | TRUE | Com | Any | Lighting | OutGen | Ltg_Lmp+Blst | HID_LmpBlst |  |  | OLtg-Com-LED-20000hr | OLtg-HPS | HID Lamp and Ballast: HID Lamp: High Pressure Sodium, Any shape, 150w, Universal position, 16000 lm, CRI = 21, rated hours = 24000 (1); HID Ballast: Constant Wattage Autotransformer, No dimming capability (1); Exterior Rated, Total Watts = 188 | HID Lamp and Ballast: HID Lamp: High Pressure Sodium, Any shape, 150w, Universal position, 16000 lm, CRI = 21, rated hours = 24000 (1); HID Ballast: Constant Wattage Autotransformer, No dimming capability (1); Exterior Rated, Total Watts = 188 | HID Lamp and Ballast: HID Lamp: Pulse Start Metal Halide , Any shape, 125w, Universal position (1); HID Ballast: Electronic, No dimming capability (1); Exterior Rated, Total Watts = 126 | HPS-150w-Ext(188w) | HPS-150w-Ext(188w) | PSMH-125w-Ext(126w) | Standard |  | WP source e.g.: SCE13LG109r0 | None | DEER1314 | Fixture |  |  | Watts | 126 | Watts | 188 | Watts | 188 | Lighting | Outdoor General Lighting | Lighting - Lamps + Ballasts | HID Lamp with Ballast | 2013-01-01
4811 | C-Out-PSMH-125w-Ext(150w)-dWP80 | Commercial Outdoor General Lighting: more efficient HID Lamp & Ballast installed. Measure includes Code case. Impacts: HOU = 4100; CDF = 0 | DEER1314 | Lighting Disposition | 2014-05-30 | Disposition: MeasuresList-May222014.xlsx | RobNc | Com-Oltg-dWatt | DEER | Scaled | Delta | 0 | 0 | None |  | FALSE |  | TRUE | Com | Any | Lighting | OutGen | Ltg_Lmp+Blst | HID_LmpBlst |  |  | OLtg-Com-LED-20000hr | OLtg-MH | HID Lamp and Ballast: HID Lamp: Pulse Start Metal Halide , Any shape, 200w, Universal position, 19000 lm, CRI = 62, rated hours = 15000 (1); HID Ballast: Constant Wattage Autotransformer, No dimming capability (1); Exterior Rated, Total Watts = 230 | HID Lamp and Ballast: HID Lamp: Pulse Start Metal Halide , Any shape, 200w, Universal position, 19000 lm, CRI = 62, rated hours = 15000 (1); HID Ballast: Constant Wattage Autotransformer, No dimming capability (1); Exterior Rated, Total Watts = 230 | HID Lamp and Ballast: HID Lamp: Pulse Start Metal Halide , Any shape, 125w, Universal position, 12000 lm, CRI = 65, rated hours = 15000 (1); HID Ballast: Constant Wattage Autotransformer, No dimming capability (1); Exterior Rated, Total Watts = 150 | PSMH-200w-Ext(230w) | PSMH-200w-Ext(230w) | PSMH-125w-Ext(150w) | Standard |  | Not Used in 2013-2014 Final Lighting Disposition | None | DEER1314 | Fixture |  |  | Watts | 150 | Watts | 230 | Watts | 230 | Lighting | Outdoor General Lighting | Lighting - Lamps + Ballasts | HID Lamp with Ballast | 2013-01-01
4812 | C-Out-PSMH-125w-Ext(150w)-dwP82 | Commercial Outdoor General Lighting: more efficient HID Lamp & Ballast installed. Measure includes Code case. Impacts: HOU = 4100; CDF = 0 | DEER1314 | Lighting Disposition | 2015-02-09 | RevisedHighBay.xlsx | RobNc | Com-Oltg-dWatt | DEER | Scaled | Delta | 0 | 0 | None |  | FALSE |  | TRUE | Com | Any | Lighting | OutGen | Ltg_Lmp+Blst | HID_LmpBlst |  |  | OLtg-MH | OLtg-MH | HID Lamp and Ballast: HID Lamp: Pulse Start Metal Halide , Any shape, 200w, Universal position, 19000 lm, CRI = 62, rated hours = 15000 (1); HID Ballast: Constant Wattage Autotransformer, No dimming capability (1); Exterior Rated, Total Watts = 232 | HID Lamp and Ballast: HID Lamp: Pulse Start Metal Halide , Any shape, 200w, Universal position, 19000 lm, CRI = 62, rated hours = 15000 (1); HID Ballast: Constant Wattage Autotransformer, No dimming capability (1); Exterior Rated, Total Watts = 232 | HID Lamp and Ballast: HID Lamp: Pulse Start Metal Halide , Any shape, 125w, Universal position, 12000 lm, CRI = 65, rated hours = 15000 (1); HID Ballast: Constant Wattage Autotransformer, No dimming capability (1); Exterior Rated, Total Watts = 150 | PSMH-200w-Ext(232w) | PSMH-200w-Ext(232w) | PSMH-125w-Ext(150w) | Standard |  |  | None | DEER1314 | Fixture |  |  | Watts | 150 | Watts | 232 | Watts | 232 | Lighting | Outdoor General Lighting | Lighting - Lamps + Ballasts | HID Lamp with Ballast | 2013-01-01
4813 | C-Out-PSMH-125w-Ext(152w)-dWP28-dWC0 | Commercial Outdoor General Lighting: HID Lamp & Ballast replaces Incandescent Lamp. Measure includes Code case. Impacts: HOU = 4100; CDF = 0 | DEER1314 | Lighting Disposition | 2014-05-30 | Disposition: MeasuresList-May222014.xlsx | ERrul | Com-Oltg-dWatt | DEER | Scaled | Delta | 0 | 0 | None |  | FALSE |  | TRUE | Com | Any | Lighting | OutGen | Ltg_Lmp+Blst | HID_LmpBlst |  |  | OLtg-MH | OLtg-Incand-Com | Incandescent lamp: 180W lamp; Rated Life=1500hrs | HID Lamp and Ballast: HID Lamp: Pulse Start Metal Halide , Any shape, 125w, Universal position (1); HID Ballast: Electronic, No dimming capability (1); Exterior Rated, Total Watts = 152 | HID Lamp and Ballast: HID Lamp: Pulse Start Metal Halide , Any shape, 125w, Universal position (1); HID Ballast: Electronic, No dimming capability (1); Exterior Rated, Total Watts = 152 | Incan(180w) | PSMH-125w-Ext(152w) | PSMH-125w-Ext(152w) | Standard |  | WP source e.g.: PGE3PLTG166r0 | None | DEER1314 | Fixture |  |  | Watts | 152 | Watts | 180 | Watts | 152 | Lighting | Outdoor General Lighting | Lighting - Lamps + Ballasts | HID Lamp with Ballast | 2013-01-01
4814 | C-Out-PSMH-175w-Ext(208w)-dWP87 | Commercial Outdoor General Lighting: more efficient HID Lamp & Ballast installed. Measure includes Code case. Impacts: HOU = 4100; CDF = 0 | DEER1314 | Lighting Disposition | 2014-05-30 | Disposition: MeasuresList-May222014.xlsx | RobNc | Com-Oltg-dWatt | DEER | Scaled | Delta | 0 | 0 | None |  | FALSE |  | TRUE | Com | Any | Lighting | OutGen | Ltg_Lmp+Blst | HID_LmpBlst |  |  | OLtg-MH | OLtg-MH | HID Lamp and Ballast: HID Lamp: Pulse Start Metal Halide , Any shape, 275w, Universal position (1); HID Ballast: Electronic, No dimming capability (1); Exterior Rated, Total Watts = 295 | HID Lamp and Ballast: HID Lamp: Pulse Start Metal Halide , Any shape, 275w, Universal position (1); HID Ballast: Electronic, No dimming capability (1); Exterior Rated, Total Watts = 295 | HID Lamp and Ballast: HID Lamp: Pulse Start Metal Halide , Any shape, 175w, Universal position, 16000 lm, CRI = 62, rated hours = 15000 (1); HID Ballast: Constant Wattage Autotransformer, No dimming capability (1); Exterior Rated, Total Watts = 208 | PSMH-275w-Ext(295w) | PSMH-275w-Ext(295w) | PSMH-175w-Ext(208w) | Standard |  | Not Used in 2013-2014 Final Lighting Disposition | None | DEER1314 | Fixture |  |  | Watts | 208 | Watts | 295 | Watts | 295 | Lighting | Outdoor General Lighting | Lighting - Lamps + Ballasts | HID Lamp with Ballast | 2013-01-01
4815 | C-Out-PSMH-175w-Ext(208w)-dwP87-dwC0 | Commercial Outdoor General Lighting: more efficient HID Lamp & Ballast installed. Measure includes Code case. Impacts: HOU = 4100; CDF = 0 | DEER1314 | Lighting Disposition | 2015-02-09 | RevisedHighBay.xlsx | ERrul | Com-Oltg-dWatt | DEER | Scaled | Delta | 0 | 0 | None |  | FALSE |  | TRUE | Com | Any | Lighting | OutGen | Ltg_Lmp+Blst | HID_LmpBlst |  |  | OLtg-MH | OLtg-MH | HID Lamp and Ballast: HID Lamp: Metal Halide , Any shape, 250w, Universal position, 21640 lm, CRI = 21, rated hours = 24000 (1); HID Ballast: Constant Wattage Autotransformer, No dimming capability (1); Exterior Rated, Total Watts = 295 | HID Lamp and Ballast: HID Lamp: Pulse Start Metal Halide , Any shape, 175w, Universal position, 16000 lm, CRI = 62, rated hours = 15000 (1); HID Ballast: Constant Wattage Autotransformer, No dimming capability (1); Exterior Rated, Total Watts = 208 | HID Lamp and Ballast: HID Lamp: Pulse Start Metal Halide , Any shape, 175w, Universal position, 16000 lm, CRI = 62, rated hours = 15000 (1); HID Ballast: Constant Wattage Autotransformer, No dimming capability (1); Exterior Rated, Total Watts = 208 | MH-250w-Ext(295w) | PSMH-175w-Ext(208w) | PSMH-175w-Ext(208w) | Standard |  |  | None | DEER1314 | Fixture |  |  | Watts | 208 | Watts | 295 | Watts | 208 | Lighting | Outdoor General Lighting | Lighting - Lamps + Ballasts | HID Lamp with Ballast | 2013-01-01
4816 | C-Out-PSMH-175w-Ext(208w)-dWP87-dWC24 | Commercial Outdoor General Lighting: more efficient HID Lamp & Ballast installed. Measure includes Code case. Impacts: HOU = 4100; CDF = 0 | DEER1314 | Lighting Disposition | 2014-05-30 | Disposition: MeasuresList-May222014.xlsx | ErRobNc | Com-Oltg-dWatt | DEER | Scaled | Delta | 0 | 0 | None |  | FALSE |  | TRUE | Com | Any | Lighting | OutGen | Ltg_Lmp+Blst | HID_LmpBlst |  |  | OLtg-MH | OLtg-MH | HID Lamp and Ballast: HID Lamp: Metal Halide , Any shape, 250w, Universal position, 21640 lm, CRI = 21, rated hours = 24000 (1); HID Ballast: Constant Wattage Autotransformer, No dimming capability (1); Exterior Rated, Total Watts = 295 | HID Lamp and Ballast: HID Lamp: Pulse Start Metal Halide , Any shape, 200w, Universal position, 19000 lm, CRI = 62, rated hours = 15000 (1); HID Ballast: Constant Wattage Autotransformer, No dimming capability (1); Exterior Rated, Total Watts = 232 | HID Lamp and Ballast: HID Lamp: Pulse Start Metal Halide , Any shape, 175w, Universal position, 16000 lm, CRI = 62, rated hours = 15000 (1); HID Ballast: Constant Wattage Autotransformer, No dimming capability (1); Exterior Rated, Total Watts = 208 | MH-250w-Ext(295w) | PSMH-200w-Ext(232w) | PSMH-175w-Ext(208w) | Standard |  | Not Used in 2013-2014 Final Lighting Disposition | None | DEER1314 | Fixture |  |  | Watts | 208 | Watts | 295 | Watts | 232 | Lighting | Outdoor General Lighting | Lighting - Lamps + Ballasts | HID Lamp with Ballast | 2013-01-01
4817 | C-Out-PSMH-250w-Ext(278w)-dwP178 | Commercial Outdoor General Lighting: more efficient HID Lamp & Ballast installed. Measure includes Code case. Impacts: HOU = 4100; CDF = 0 | DEER1314 | Lighting Disposition | 2015-02-09 | RevisedHighBay.xlsx | RobNc | Com-Oltg-dWatt | DEER | Scaled | Delta | 0 | 0 | None |  | FALSE |  | TRUE | Com | Any | Lighting | OutGen | Ltg_Lmp+Blst | HID_LmpBlst |  |  | OLtg-MH | OLtg-MH | HID Lamp and Ballast: HID Lamp: Pulse Start Metal Halide , Any shape, 400w, Universal position, 42855 lm, CRI = 62, rated hours = 20000 (1); HID Ballast: Constant Wattage Autotransformer, No dimming capability (1); Exterior Rated, Total Watts = 456 | HID Lamp and Ballast: HID Lamp: Pulse Start Metal Halide , Any shape, 400w, Universal position, 42855 lm, CRI = 62, rated hours = 20000 (1); HID Ballast: Constant Wattage Autotransformer, No dimming capability (1); Exterior Rated, Total Watts = 456 | HID Lamp and Ballast: HID Lamp: Pulse Start Metal Halide , Any shape, 250w, Universal position (1); HID Ballast: Electronic, No dimming capability (1); Exterior Rated, Total Watts = 278 | PSMH-400w-Ext(456w) | PSMH-400w-Ext(456w) | PSMH-250w-Ext(278w) | Standard |  |  | None | DEER1314 | Fixture |  |  | Watts | 278 | Watts | 456 | Watts | 456 | Lighting | Outdoor General Lighting | Lighting - Lamps + Ballasts | HID Lamp with Ballast | 2013-01-01
4818 | C-Out-PSMH-250w-Ext(278w)-dWP190 | Commercial Outdoor General Lighting: more efficient HID Lamp & Ballast installed. Measure includes Code case. Impacts: HOU = 4100; CDF = 0 | DEER1314 | Lighting Disposition | 2014-05-30 | Disposition: MeasuresList-May222014.xlsx | RobNc | Com-Oltg-dWatt | DEER | Scaled | Delta | 0 | 0 | None |  | FALSE |  | TRUE | Com | Any | Lighting | OutGen | Ltg_Lmp+Blst | HID_LmpBlst |  |  | OLtg-MH | OLtg-MH | HID Lamp and Ballast: HID Lamp: Pulse Start Metal Halide , Any shape, 400w, Universal position, 42855 lm (1); HID Ballast: Electronic, No dimming capability (1); Exterior Rated, Total Watts = 468 | HID Lamp and Ballast: HID Lamp: Pulse Start Metal Halide , Any shape, 400w, Universal position, 42855 lm (1); HID Ballast: Electronic, No dimming capability (1); Exterior Rated, Total Watts = 468 | HID Lamp and Ballast: HID Lamp: Pulse Start Metal Halide , Any shape, 250w, Universal position (1); HID Ballast: Electronic, No dimming capability (1); Exterior Rated, Total Watts = 278 | PSMH-400w-Ext(468w) | PSMH-400w-Ext(468w) | PSMH-250w-Ext(278w) | Standard |  | Not Used in 2013-2014 Final Lighting Disposition | None | DEER1314 | Fixture |  |  | Watts | 278 | Watts | 468 | Watts | 468 | Lighting | Outdoor General Lighting | Lighting - Lamps + Ballasts | HID Lamp with Ballast | 2013-01-01
4819 | C-Out-PSMH-250w-Ext(288w)-dWP167-dWC0 | Commercial Outdoor General Lighting: more efficient HID Lamp & Ballast installed. Measure includes Code case. Impacts: HOU = 4100; CDF = 0 | DEER1314 | Lighting Disposition | 2014-05-30 | Disposition: MeasuresList-May222014.xlsx | ERrul | Com-Oltg-dWatt | DEER | Scaled | Delta | 0 | 0 | None |  | FALSE |  | TRUE | Com | Any | Lighting | OutGen | Ltg_Lmp+Blst | HID_LmpBlst |  |  | OLtg-MH | OLtg-HID | HID Lamp and Ballast: HID Lamp: Mercury Vapor, Any shape, 400w, Universal position, 22805 lm (1); HID Ballast: Unspecified, No dimming capability (1); Exterior Rated, Total Watts = 455 | HID Lamp and Ballast: HID Lamp: Pulse Start Metal Halide , Any shape, 250w, Universal position, 23750 lm, CRI = 62, rated hours = 15000 (1); HID Ballast: Constant Wattage Autotransformer, No dimming capability (1); Exterior Rated, Total Watts = 288 | HID Lamp and Ballast: HID Lamp: Pulse Start Metal Halide , Any shape, 250w, Universal position, 23750 lm, CRI = 62, rated hours = 15000 (1); HID Ballast: Constant Wattage Autotransformer, No dimming capability (1); Exterior Rated, Total Watts = 288 | MV-400w-Ext(455w) | PSMH-250w-Ext(288w) | PSMH-250w-Ext(288w) | Standard |  | WP source e.g.: PGECOLTG155r3 | None | DEER1314 | Fixture |  |  | Watts | 288 | Watts | 455 | Watts | 288 | Lighting | Outdoor General Lighting | Lighting - Lamps + Ballasts | HID Lamp with Ballast | 2013-01-01
4820 | C-Out-PSMH-400w-Ext(456w)-dWP294-dWC0 | Commercial Outdoor General Lighting: HID Lamp & Ballast replaces Incandescent Lamp. Measure includes Code case. Impacts: HOU = 4100; CDF = 0 | DEER1314 | Lighting Disposition | 2014-05-30 | Disposition: MeasuresList-May222014.xlsx | ERrul | Com-Oltg-dWatt | DEER | Scaled | Delta | 0 | 0 | None |  | FALSE |  | TRUE | Com | Any | Lighting | OutGen | Ltg_Lmp+Blst | HID_LmpBlst |  |  | OLtg-MH | OLtg-Incand-Com | Incandescent lamp: 750W lamp; lm=17040, Rated Life=1500hrs | HID Lamp and Ballast: HID Lamp: Pulse Start Metal Halide , Any shape, 400w, Universal position, 42855 lm, CRI = 62, rated hours = 20000 (1); HID Ballast: Constant Wattage Autotransformer, No dimming capability (1); Exterior Rated, Total Watts = 456 | HID Lamp and Ballast: HID Lamp: Pulse Start Metal Halide , Any shape, 400w, Universal position, 42855 lm, CRI = 62, rated hours = 20000 (1); HID Ballast: Constant Wattage Autotransformer, No dimming capability (1); Exterior Rated, Total Watts = 456 | Incan(750w) | PSMH-400w-Ext(456w) | PSMH-400w-Ext(456w) | Standard |  | WP source e.g.: SCE13LG084r0 | None | DEER1314 | Fixture |  |  | Watts | 456 | Watts | 750 | Watts | 456 | Lighting | Outdoor General Lighting | Lighting - Lamps + Ballasts | HID Lamp with Ballast | 2013-01-01
4821 | C-Out-PSMH-70w-Ext(79w)-dWP16 | Commercial Outdoor General Lighting: more efficient HID Lamp & Ballast installed. Measure includes Code case. Impacts: HOU = 4100; CDF = 0 | DEER1314 | Lighting Disposition | 2014-05-30 | Disposition: MeasuresList-May222014.xlsx | RobNc | Com-Oltg-dWatt | DEER | Scaled | Delta | 0 | 0 | None |  | FALSE |  | TRUE | Com | Any | Lighting | OutGen | Ltg_Lmp+Blst | HID_LmpBlst |  |  | OLtg-MH | OLtg-HPS | HID Lamp and Ballast: HID Lamp: High Pressure Sodium, Any shape, 70w, Universal position, 6500 lm, CRI = 21, rated hours = 24000 (1); HID Ballast: HID Reactor, No dimming capability (1); Exterior Rated, Total Watts = 95 | HID Lamp and Ballast: HID Lamp: High Pressure Sodium, Any shape, 70w, Universal position, 6500 lm, CRI = 21, rated hours = 24000 (1); HID Ballast: HID Reactor, No dimming capability (1); Exterior Rated, Total Watts = 95 | HID Lamp and Ballast: HID Lamp: Pulse Start Metal Halide , Any shape, 70w, Universal position (1); HID Ballast: Electronic, No dimming capability (1); Exterior Rated, Total Watts = 79 | HPS-70w-Ext(95w) | HPS-70w-Ext(95w) | PSMH-70w-Ext(79w) | Standard |  | Not Used in 2013-2014 Final Lighting Disposition | None | DEER1314 | Fixture |  |  | Watts | 79 | Watts | 95 | Watts | 95 | Lighting | Outdoor General Lighting | Lighting - Lamps + Ballasts | HID Lamp with Ballast | 2013-01-01
4822 | C-Out-PSMH-70w-Ext(79w)-dWP41 | Commercial Outdoor General Lighting: more efficient HID Lamp & Ballast installed. Measure includes Code case. Impacts: HOU = 4100; CDF = 0 | DEER1314 | Lighting Disposition | 2014-05-30 | Disposition: MeasuresList-May222014.xlsx | RobNc | Com-Oltg-dWatt | DEER | Scaled | Delta | 0 | 0 | None |  | FALSE |  | TRUE | Com | Any | Lighting | OutGen | Ltg_Lmp+Blst | HID_LmpBlst |  |  | OLtg-MH | OLtg-MH | HID Lamp and Ballast: HID Lamp: Pulse Start Metal Halide , Any shape, 95w, Universal position (1); HID Ballast: Constant Wattage Autotransformer, No dimming capability (1); Exterior Rated, Total Watts = 120 | HID Lamp and Ballast: HID Lamp: Pulse Start Metal Halide , Any shape, 95w, Universal position (1); HID Ballast: Constant Wattage Autotransformer, No dimming capability (1); Exterior Rated, Total Watts = 120 | HID Lamp and Ballast: HID Lamp: Pulse Start Metal Halide , Any shape, 70w, Universal position (1); HID Ballast: Electronic, No dimming capability (1); Exterior Rated, Total Watts = 79 | PSMH-95w-Ext(120w) | PSMH-95w-Ext(120w) | PSMH-70w-Ext(79w) | Standard |  | WP source e.g.: SCE13LG084r0 | None | DEER1314 | Fixture |  |  | Watts | 79 | Watts | 120 | Watts | 120 | Lighting | Outdoor General Lighting | Lighting - Lamps + Ballasts | HID Lamp with Ballast | 2013-01-01
4823 | C-Out-PSMH-70w-Ext(88w)-dwP7 | Commercial Outdoor General Lighting: more efficient HID Lamp & Ballast installed. Measure includes Code case. Impacts: HOU = 4100; CDF = 0 | DEER1314 | Lighting Disposition | 2015-02-09 | RevisedHighBay.xlsx | RobNc | Com-Oltg-dWatt | DEER | Scaled | Delta | 0 | 0 | None |  | FALSE |  | TRUE | Com | Any | Lighting | OutGen | Ltg_Lmp+Blst | HID_LmpBlst |  |  | OLtg-MH | OLtg-HPS | HID Lamp and Ballast: HID Lamp: High Pressure Sodium, Any shape, 70w, Universal position, 6500 lm, CRI = 21, rated hours = 24000 (1); HID Ballast: HID Reactor, No dimming capability (1); Exterior Rated, Total Watts = 95 | HID Lamp and Ballast: HID Lamp: High Pressure Sodium, Any shape, 70w, Universal position, 6500 lm, CRI = 21, rated hours = 24000 (1); HID Ballast: HID Reactor, No dimming capability (1); Exterior Rated, Total Watts = 95 | HID Lamp and Ballast: HID Lamp: Pulse Start Metal Halide , Any shape, 70w, Universal position (1); HID Ballast: Electronic, No dimming capability (1); Exterior Rated, Total Watts = 88 | HPS-70w-Ext(95w) | HPS-70w-Ext(95w) | PSMH-70w-Ext(88w) | Standard |  |  | None | DEER1314 | Fixture |  |  | Watts | 88 | Watts | 95 | Watts | 95 | Lighting | Outdoor General Lighting | Lighting - Lamps + Ballasts | HID Lamp with Ballast | 2013-01-01
4824 | C-Out-PSMH-750w-Ext(810w)-dWP270 | Commercial Outdoor General Lighting: more efficient HID Lamp & Ballast installed. Measure includes Code case. Impacts: HOU = 4100; CDF = 0 | DEER1314 | Lighting Disposition | 2014-05-30 | Disposition: MeasuresList-May222014.xlsx | RobNc | Com-Oltg-dWatt | DEER | Scaled | Delta | 0 | 0 | None |  | FALSE |  | TRUE | Com | Any | Lighting | OutGen | Ltg_Lmp+Blst | HID_LmpBlst |  |  | OLtg-MH | OLtg-MH | HID Lamp and Ballast: HID Lamp: Pulse Start Metal Halide , Any shape, 1000w, Universal position, 137145 lm (1); HID Ballast: Constant Wattage Autotransformer, No dimming capability (1); Exterior Rated, Total Watts = 1080 | HID Lamp and Ballast: HID Lamp: Pulse Start Metal Halide , Any shape, 1000w, Universal position, 137145 lm (1); HID Ballast: Constant Wattage Autotransformer, No dimming capability (1); Exterior Rated, Total Watts = 1080 | HID Lamp and Ballast: HID Lamp: Pulse Start Metal Halide , Any shape, 750w, Universal position (1); HID Ballast: Electronic, No dimming capability (1); Exterior Rated, Total Watts = 810 | PSMH-1000w-Ext(1080w) | PSMH-1000w-Ext(1080w) | PSMH-750w-Ext(810w) | Standard |  | WP source e.g.: PGECOLTG155r3 | None | DEER1314 | Fixture |  |  | Watts | 810 | Watts | 1080 | Watts | 1080 | Lighting | Outdoor General Lighting | Lighting - Lamps + Ballasts | HID Lamp with Ballast | 2013-01-01
4825 | C-pGar-LFLmpBlst-T8-48in-32w-1g+El-RS-NLO-Del(0w)-dWP28-dWC0 | Commercial Parking Garage 24-hour lighting: Linear Fluorescent Lamp & Ballast permanently delamped. Measure includes Code case. Impacts: HOU = 8760; CDF = 1 | DEER1314 | Lighting Disposition | 2014-05-30 | Disposition: MeasuresList-May222014.xlsx | ERrul | Oltg-24hr-dWatt | DEER | Scaled | Delta | 0 | 0 | None |  | FALSE |  | TRUE | Com | Any | Lighting | ParkGar | Ltg_Lmp+Blst | LF_LmpBlst |  |  | OLtg-LFluor | OLtg-LFluor | LF lamp and ballast: LF lamp: T8, 48 inch, 32W, 2710 lm, CRI = 75, rated life = 15000 hours (1): LF Ballast: Electronic, Rapid Start, Normal LO (1); Total Watts = 28.7 | LF lamp and ballast: LF lamp: T8, 48 inch, 32W, 2710 lm, CRI = 75, rated life = 15000 hours (1): LF Ballast: Electronic, Rapid Start, Normal LO (1); Delamped; Total Watts = 0 | LF lamp and ballast: LF lamp: T8, 48 inch, 32W, 2710 lm, CRI = 75, rated life = 15000 hours (1): LF Ballast: Electronic, Rapid Start, Normal LO (1); Delamped; Total Watts = 0 | LFLmpBlst-T8-48in-32w-1g+El-RS-NLO(28.7w) | LFLmpBlst-T8-48in-32w-1g+El-RS-NLO-Del(0w) | LFLmpBlst-T8-48in-32w-1g+El-RS-NLO-Del(0w) | Standard |  | WP source e.g.: PGECOLTG155r3; Expires 6-30-2014; Not used in 2013-14 Lighting Disposition | None | DEER1314 | Fixture |  |  | Watts | 0 | Watts | 28.7 | Watts | 0 | Lighting | Parking Garage (Unconditioned) | Lighting - Lamps + Ballasts | Linear Fluorescent Lamp with Ballast | 2013-01-01 | 2014-06-30
4826 | C-pGar-LFLmpBlst-T8-48in-32w-1g+El-RS-NLO-Del(32w)-dWP28 | Commercial Parking Garage 24-hour lighting: Linear Fluorescent Lamp & Ballast permanently delamped. Measure includes Code case. Impacts: HOU = 8760; CDF = 1 | DEER1314 | Lighting Disposition | 2014-11-06 | Disposition: MeasuresList-Dec1-2014.xlsx | RobNc | Oltg-24hr-dWatt | DEER | Scaled | Delta | 0 | 0 | None |  | FALSE |  | TRUE | Com | Any | Lighting | ParkGar | Ltg_Lmp+Blst | LF_LmpBlst |  |  | OLtg-LFluor | OLtg-LFluor | LF lamp and ballast: LF lamp: T8, 48 inch, 32W, 2710 lm, CRI = 75, rated life = 15000 hours (2): LF Ballast: Electronic, Rapid Start, Normal LO (1); Total Watts = 60 | LF lamp and ballast: LF lamp: T8, 48 inch, 32W, 2710 lm, CRI = 75, rated life = 15000 hours (2): LF Ballast: Electronic, Rapid Start, Normal LO (1); Total Watts = 60 | LF lamp and ballast: LF lamp: T8, 48 inch, 32W, 2710 lm, CRI = 75, rated life = 15000 hours (1): LF Ballast: Electronic, Rapid Start, Normal LO (1); Delamped; Total Watts = 32 | LFLmpBlst-T8-48in-32w-1g+El-RS-NLO(60w) | LFLmpBlst-T8-48in-32w-1g+El-RS-NLO(60w) | LFLmpBlst-T8-48in-32w-1g+El-RS-NLO-Del(32w) | Standard |  |  | None | DEER1314 | Fixture |  |  | Watts | 32 | Watts | 60 | Watts | 60 | Lighting | Parking Garage (Unconditioned) | Lighting - Lamps + Ballasts | Linear Fluorescent Lamp with Ballast | 2013-01-01
4827 | R-In-CFLfixt-117w(117w)-dWP296 | Residential Indoor General Lighting: CFL Fixture replaces pre-existing standard lighting Wattage. Measure includes Code case. Impacts: CFL-based HOU (varies by BldgType) | DEER1314 | Lighting Disposition | 2014-07-24 | Disposition: MeasuresList-October312014.xlsx | RobNc | Res-Iltg-dWatt-CFL | DEER | Scaled | BaseRatio | 0 | 0 | None |  | FALSE |  | TRUE | Res | Any | Lighting | InGen | Ltg_Fixture | CFL_fixt |  |  | ILtg-CFLfix-Res |  | CFL fixture based on: Ballast; Total Watts = 3.53 | CFL fixture based on: Ballast; Total Watts = 3.53 | CFL fixture based on: CFLpin(117w); Total Watts = 117 | CFLratio0353 | CFLratio0353 | CFLfixt-117w(117w) | Standard |  |  | DEER1314 | DEER1314 | Fixture |  |  | Watts | 117 | BaseRatio | 3.53 | BaseRatio | 3.53 | Lighting | Indoor General Lighting | Lighting - Fixtures | CFL Fixture | 2013-01-01 |  | DEER2011 | DEER_for_2013 | DEER2014 | DEER_for_2014
4828 | R-In-CFLfixt-11w(11w)-dWP27 | Residential Indoor General Lighting: CFL Fixture replaces pre-existing standard lighting Wattage. Measure includes Code case. Impacts: CFL-based HOU (varies by BldgType) | DEER1314 | Lighting Disposition | 2014-07-24 | Disposition: MeasuresList-October312014.xlsx | RobNc | Res-Iltg-dWatt-CFL | DEER | Scaled | BaseRatio | 0 | 0 | None |  | FALSE |  | TRUE | Res | Any | Lighting | InGen | Ltg_Fixture | CFL_fixt |  |  | ILtg-CFLfix-Res |  | CFL fixture based on: Ballast; Total Watts = 3.53 | CFL fixture based on: Ballast; Total Watts = 3.53 | CFL fixture based on: CFLpin(11w); Total Watts = 11 | CFLratio0353 | CFLratio0353 | CFLfixt-11w(11w) | Standard |  |  | DEER1314 | DEER1314 | Fixture |  |  | Watts | 11 | BaseRatio | 3.53 | BaseRatio | 3.53 | Lighting | Indoor General Lighting | Lighting - Fixtures | CFL Fixture | 2013-01-01 |  | DEER2011 | DEER_for_2013 | DEER2014 | DEER_for_2014
4829 | R-In-CFLfixt-128w(128w)-dWP323 | Residential Indoor General Lighting: CFL Fixture replaces pre-existing standard lighting Wattage. Measure includes Code case. Impacts: CFL-based HOU (varies by BldgType) | DEER1314 | Lighting Disposition | 2014-07-24 | Disposition: MeasuresList-October312014.xlsx | RobNc | Res-Iltg-dWatt-CFL | DEER | Scaled | BaseRatio | 0 | 0 | None |  | FALSE |  | TRUE | Res | Any | Lighting | InGen | Ltg_Fixture | CFL_fixt |  |  | ILtg-CFLfix-Res |  | CFL fixture based on: Ballast; Total Watts = 3.53 | CFL fixture based on: Ballast; Total Watts = 3.53 | CFL fixture based on: CFLpin(128w); Total Watts = 128 | CFLratio0353 | CFLratio0353 | CFLfixt-128w(128w) | Standard |  |  | DEER1314 | DEER1314 | Fixture |  |  | Watts | 128 | BaseRatio | 3.53 | BaseRatio | 3.53 | Lighting | Indoor General Lighting | Lighting - Fixtures | CFL Fixture | 2013-01-01 |  | DEER2011 | DEER_for_2013 | DEER2014 | DEER_for_2014
4830 | R-In-CFLfixt-13w(13w)-dWP32 | Residential Indoor General Lighting: CFL Fixture replaces pre-existing standard lighting Wattage. Measure includes Code case. Impacts: CFL-based HOU (varies by BldgType) | DEER1314 | Lighting Disposition | 2014-07-24 | Disposition: MeasuresList-October312014.xlsx | RobNc | Res-Iltg-dWatt-CFL | DEER | Scaled | BaseRatio | 0 | 0 | None |  | FALSE |  | TRUE | Res | Any | Lighting | InGen | Ltg_Fixture | CFL_fixt |  |  | ILtg-CFLfix-Res |  | CFL fixture based on: Ballast; Total Watts = 3.53 | CFL fixture based on: Ballast; Total Watts = 3.53 | CFL fixture based on: CFLpin(13w); Total Watts = 13 | CFLratio0353 | CFLratio0353 | CFLfixt-13w(13w) | Standard |  |  | DEER1314 | DEER1314 | Fixture |  |  | Watts | 13 | BaseRatio | 3.53 | BaseRatio | 3.53 | Lighting | Indoor General Lighting | Lighting - Fixtures | CFL Fixture | 2013-01-01 |  | DEER2011 | DEER_for_2013 | DEER2014 | DEER_for_2014
4831 | R-In-CFLfixt-15w(15w)-dWP37 | Residential Indoor General Lighting: CFL Fixture replaces pre-existing standard lighting Wattage. Measure includes Code case. Impacts: CFL-based HOU (varies by BldgType) | DEER1314 | Lighting Disposition | 2014-07-24 | Disposition: MeasuresList-October312014.xlsx | RobNc | Res-Iltg-dWatt-CFL | DEER | Scaled | BaseRatio | 0 | 0 | None |  | FALSE |  | TRUE | Res | Any | Lighting | InGen | Ltg_Fixture | CFL_fixt |  |  | ILtg-CFLfix-Res |  | CFL fixture based on: Ballast; Total Watts = 3.53 | CFL fixture based on: Ballast; Total Watts = 3.53 | CFL fixture based on: CFLpin(15w); Total Watts = 15 | CFLratio0353 | CFLratio0353 | CFLfixt-15w(15w) | Standard |  |  | DEER1314 | DEER1314 | Fixture |  |  | Watts | 15 | BaseRatio | 3.53 | BaseRatio | 3.53 | Lighting | Indoor General Lighting | Lighting - Fixtures | CFL Fixture | 2013-01-01 |  | DEER2011 | DEER_for_2013 | DEER2014 | DEER_for_2014
4832 | R-In-CFLfixt-16w(16w)-dWP40 | Residential Indoor General Lighting: CFL Fixture replaces pre-existing standard lighting Wattage. Measure includes Code case. Impacts: CFL-based HOU (varies by BldgType) | DEER1314 | Lighting Disposition | 2014-07-24 | Disposition: MeasuresList-October312014.xlsx | RobNc | Res-Iltg-dWatt-CFL | DEER | Scaled | BaseRatio | 0 | 0 | None |  | FALSE |  | TRUE | Res | Any | Lighting | InGen | Ltg_Fixture | CFL_fixt |  |  | ILtg-CFLfix-Res |  | CFL fixture based on: Ballast; Total Watts = 3.53 | CFL fixture based on: Ballast; Total Watts = 3.53 | CFL fixture based on: CFLpin(16w); Total Watts = 16 | CFLratio0353 | CFLratio0353 | CFLfixt-16w(16w) | Standard |  |  | DEER1314 | DEER1314 | Fixture |  |  | Watts | 16 | BaseRatio | 3.53 | BaseRatio | 3.53 | Lighting | Indoor General Lighting | Lighting - Fixtures | CFL Fixture | 2013-01-01 |  | DEER2011 | DEER_for_2013 | DEER2014 | DEER_for_2014
4833 | R-In-CFLfixt-17w(17w)-dWP43 | Residential Indoor General Lighting: CFL Fixture replaces pre-existing standard lighting Wattage. Measure includes Code case. Impacts: CFL-based HOU (varies by BldgType) | DEER1314 | Lighting Disposition | 2014-07-24 | Disposition: MeasuresList-October312014.xlsx | RobNc | Res-Iltg-dWatt-CFL | DEER | Scaled | BaseRatio | 0 | 0 | None |  | FALSE |  | TRUE | Res | Any | Lighting | InGen | Ltg_Fixture | CFL_fixt |  |  | ILtg-CFLfix-Res |  | CFL fixture based on: Ballast; Total Watts = 3.53 | CFL fixture based on: Ballast; Total Watts = 3.53 | CFL fixture based on: CFLpin(17w); Total Watts = 17 | CFLratio0353 | CFLratio0353 | CFLfixt-17w(17w) | Standard |  |  | DEER1314 | DEER1314 | Fixture |  |  | Watts | 17 | BaseRatio | 3.53 | BaseRatio | 3.53 | Lighting | Indoor General Lighting | Lighting - Fixtures | CFL Fixture | 2013-01-01 |  | DEER2011 | DEER_for_2013 | DEER2014 | DEER_for_2014
4834 | R-In-CFLfixt-18w(18w)-dWP45 | Residential Indoor General Lighting: CFL Fixture replaces pre-existing standard lighting Wattage. Measure includes Code case. Impacts: CFL-based HOU (varies by BldgType) | DEER1314 | Lighting Disposition | 2014-07-24 | Disposition: MeasuresList-October312014.xlsx | RobNc | Res-Iltg-dWatt-CFL | DEER | Scaled | BaseRatio | 0 | 0 | None |  | FALSE |  | TRUE | Res | Any | Lighting | InGen | Ltg_Fixture | CFL_fixt |  |  | ILtg-CFLfix-Res |  | CFL fixture based on: Ballast; Total Watts = 3.53 | CFL fixture based on: Ballast; Total Watts = 3.53 | CFL fixture based on: CFLpin(18w); Total Watts = 18 | CFLratio0353 | CFLratio0353 | CFLfixt-18w(18w) | Standard |  |  | DEER1314 | DEER1314 | Fixture |  |  | Watts | 18 | BaseRatio | 3.53 | BaseRatio | 3.53 | Lighting | Indoor General Lighting | Lighting - Fixtures | CFL Fixture | 2013-01-01 |  | DEER2011 | DEER_for_2013 | DEER2014 | DEER_for_2014
4835 | R-In-CFLfixt-195w(195w)-dWP493 | Residential Indoor General Lighting: CFL Fixture replaces pre-existing standard lighting Wattage. Measure includes Code case. Impacts: CFL-based HOU (varies by BldgType) | DEER1314 | Lighting Disposition | 2014-07-24 | Disposition: MeasuresList-October312014.xlsx | RobNc | Res-Iltg-dWatt-CFL | DEER | Scaled | BaseRatio | 0 | 0 | None |  | FALSE |  | TRUE | Res | Any | Lighting | InGen | Ltg_Fixture | CFL_fixt |  |  | ILtg-CFLfix-Res |  | CFL fixture based on: Ballast; Total Watts = 3.53 | CFL fixture based on: Ballast; Total Watts = 3.53 | CFL fixture based on: CFLpin(195w); Total Watts = 195 | CFLratio0353 | CFLratio0353 | CFLfixt-195w(195w) | Standard |  |  | DEER1314 | DEER1314 | Fixture |  |  | Watts | 195 | BaseRatio | 3.53 | BaseRatio | 3.53 | Lighting | Indoor General Lighting | Lighting - Fixtures | CFL Fixture | 2013-01-01 |  | DEER2011 | DEER_for_2013 | DEER2014 | DEER_for_2014
4836 | R-In-CFLfixt-19w(19w)-dWP48 | Residential Indoor General Lighting: CFL Fixture replaces pre-existing standard lighting Wattage. Measure includes Code case. Impacts: CFL-based HOU (varies by BldgType) | DEER1314 | Lighting Disposition | 2014-07-24 | Disposition: MeasuresList-October312014.xlsx | RobNc | Res-Iltg-dWatt-CFL | DEER | Scaled | BaseRatio | 0 | 0 | None |  | FALSE |  | TRUE | Res | Any | Lighting | InGen | Ltg_Fixture | CFL_fixt |  |  | ILtg-CFLfix-Res |  | CFL fixture based on: Ballast; Total Watts = 3.53 | CFL fixture based on: Ballast; Total Watts = 3.53 | CFL fixture based on: CFLpin(19w); Total Watts = 19 | CFLratio0353 | CFLratio0353 | CFLfixt-19w(19w) | Standard |  |  | DEER1314 | DEER1314 | Fixture |  |  | Watts | 19 | BaseRatio | 3.53 | BaseRatio | 3.53 | Lighting | Indoor General Lighting | Lighting - Fixtures | CFL Fixture | 2013-01-01 |  | DEER2011 | DEER_for_2013 | DEER2014 | DEER_for_2014
4837 | R-In-CFLfixt-20w(20w)-dWP50 | Residential Indoor General Lighting: CFL Fixture replaces pre-existing standard lighting Wattage. Measure includes Code case. Impacts: CFL-based HOU (varies by BldgType) | DEER1314 | Lighting Disposition | 2014-07-24 | Disposition: MeasuresList-October312014.xlsx | RobNc | Res-Iltg-dWatt-CFL | DEER | Scaled | BaseRatio | 0 | 0 | None |  | FALSE |  | TRUE | Res | Any | Lighting | InGen | Ltg_Fixture | CFL_fixt |  |  | ILtg-CFLfix-Res |  | CFL fixture based on: Ballast; Total Watts = 3.53 | CFL fixture based on: Ballast; Total Watts = 3.53 | CFL fixture based on: CFLpin(20w); Total Watts = 20 | CFLratio0353 | CFLratio0353 | CFLfixt-20w(20w) | Standard |  |  | DEER1314 | DEER1314 | Fixture |  |  | Watts | 20 | BaseRatio | 3.53 | BaseRatio | 3.53 | Lighting | Indoor General Lighting | Lighting - Fixtures | CFL Fixture | 2013-01-01 |  | DEER2011 | DEER_for_2013 | DEER2014 | DEER_for_2014
4838 | R-In-CFLfixt-21w(21w)-dWP53 | Residential Indoor General Lighting: CFL Fixture replaces pre-existing standard lighting Wattage. Measure includes Code case. Impacts: CFL-based HOU (varies by BldgType) | DEER1314 | Lighting Disposition | 2014-07-24 | Disposition: MeasuresList-October312014.xlsx | RobNc | Res-Iltg-dWatt-CFL | DEER | Scaled | BaseRatio | 0 | 0 | None |  | FALSE |  | TRUE | Res | Any | Lighting | InGen | Ltg_Fixture | CFL_fixt |  |  | ILtg-CFLfix-Res |  | CFL fixture based on: Ballast; Total Watts = 3.53 | CFL fixture based on: Ballast; Total Watts = 3.53 | CFL fixture based on: CFLpin(21w); Total Watts = 21 | CFLratio0353 | CFLratio0353 | CFLfixt-21w(21w) | Standard |  |  | DEER1314 | DEER1314 | Fixture |  |  | Watts | 21 | BaseRatio | 3.53 | BaseRatio | 3.53 | Lighting | Indoor General Lighting | Lighting - Fixtures | CFL Fixture | 2013-01-01 |  | DEER2011 | DEER_for_2013 | DEER2014 | DEER_for_2014
4839 | R-In-CFLfixt-22w(22w)-dWP55 | Residential Indoor General Lighting: CFL Fixture replaces pre-existing standard lighting Wattage. Measure includes Code case. Impacts: CFL-based HOU (varies by BldgType) | DEER1314 | Lighting Disposition | 2014-07-24 | Disposition: MeasuresList-October312014.xlsx | RobNc | Res-Iltg-dWatt-CFL | DEER | Scaled | BaseRatio | 0 | 0 | None |  | FALSE |  | TRUE | Res | Any | Lighting | InGen | Ltg_Fixture | CFL_fixt |  |  | ILtg-CFLfix-Res |  | CFL fixture based on: Ballast; Total Watts = 3.53 | CFL fixture based on: Ballast; Total Watts = 3.53 | CFL fixture based on: CFLpin(22w); Total Watts = 22 | CFLratio0353 | CFLratio0353 | CFLfixt-22w(22w) | Standard |  |  | DEER1314 | DEER1314 | Fixture |  |  | Watts | 22 | BaseRatio | 3.53 | BaseRatio | 3.53 | Lighting | Indoor General Lighting | Lighting - Fixtures | CFL Fixture | 2013-01-01 |  | DEER2011 | DEER_for_2013 | DEER2014 | DEER_for_2014
4840 | R-In-CFLfixt-23w(23w)-dWP58 | Residential Indoor General Lighting: CFL Fixture replaces pre-existing standard lighting Wattage. Measure includes Code case. Impacts: CFL-based HOU (varies by BldgType) | DEER1314 | Lighting Disposition | 2014-07-24 | Disposition: MeasuresList-October312014.xlsx | RobNc | Res-Iltg-dWatt-CFL | DEER | Scaled | BaseRatio | 0 | 0 | None |  | FALSE |  | TRUE | Res | Any | Lighting | InGen | Ltg_Fixture | CFL_fixt |  |  | ILtg-CFLfix-Res |  | CFL fixture based on: Ballast; Total Watts = 3.53 | CFL fixture based on: Ballast; Total Watts = 3.53 | CFL fixture based on: CFLpin(23w); Total Watts = 23 | CFLratio0353 | CFLratio0353 | CFLfixt-23w(23w) | Standard |  |  | DEER1314 | DEER1314 | Fixture |  |  | Watts | 23 | BaseRatio | 3.53 | BaseRatio | 3.53 | Lighting | Indoor General Lighting | Lighting - Fixtures | CFL Fixture | 2013-01-01 |  | DEER2011 | DEER_for_2013 | DEER2014 | DEER_for_2014
4841 | R-In-CFLfixt-24w(24w)-dWP60 | Residential Indoor General Lighting: CFL Fixture replaces pre-existing standard lighting Wattage. Measure includes Code case. Impacts: CFL-based HOU (varies by BldgType) | DEER1314 | Lighting Disposition | 2014-07-24 | Disposition: MeasuresList-October312014.xlsx | RobNc | Res-Iltg-dWatt-CFL | DEER | Scaled | BaseRatio | 0 | 0 | None |  | FALSE |  | TRUE | Res | Any | Lighting | InGen | Ltg_Fixture | CFL_fixt |  |  | ILtg-CFLfix-Res |  | CFL fixture based on: Ballast; Total Watts = 3.53 | CFL fixture based on: Ballast; Total Watts = 3.53 | CFL fixture based on: CFLpin(24w); Total Watts = 24 | CFLratio0353 | CFLratio0353 | CFLfixt-24w(24w) | Standard |  |  | DEER1314 | DEER1314 | Fixture |  |  | Watts | 24 | BaseRatio | 3.53 | BaseRatio | 3.53 | Lighting | Indoor General Lighting | Lighting - Fixtures | CFL Fixture | 2013-01-01 |  | DEER2011 | DEER_for_2013 | DEER2014 | DEER_for_2014
4842 | R-In-CFLfixt-25w(25w)-dWP63 | Residential Indoor General Lighting: CFL Fixture replaces pre-existing standard lighting Wattage. Measure includes Code case. Impacts: CFL-based HOU (varies by BldgType) | DEER1314 | Lighting Disposition | 2014-07-24 | Disposition: MeasuresList-October312014.xlsx | RobNc | Res-Iltg-dWatt-CFL | DEER | Scaled | BaseRatio | 0 | 0 | None |  | FALSE |  | TRUE | Res | Any | Lighting | InGen | Ltg_Fixture | CFL_fixt |  |  | ILtg-CFLfix-Res |  | CFL fixture based on: Ballast; Total Watts = 3.53 | CFL fixture based on: Ballast; Total Watts = 3.53 | CFL fixture based on: CFLpin(25w); Total Watts = 25 | CFLratio0353 | CFLratio0353 | CFLfixt-25w(25w) | Standard | Res-Lighting-InGen_CFLratio0353_CFLfixt-25w |  | DEER1314 | DEER1314 | Fixture |  |  | Watts | 25 | BaseRatio | 3.53 | BaseRatio | 3.53 | Lighting | Indoor General Lighting | Lighting - Fixtures | CFL Fixture | 2013-01-01 |  | DEER2011 | DEER_for_2013 | DEER2014 | DEER_for_2014
4843 | R-In-CFLfixt-26w(26w)-dWP65 | Residential Indoor General Lighting: CFL Fixture replaces pre-existing standard lighting Wattage. Measure includes Code case. Impacts: CFL-based HOU (varies by BldgType) | DEER1314 | Lighting Disposition | 2014-07-24 | Disposition: MeasuresList-October312014.xlsx | RobNc | Res-Iltg-dWatt-CFL | DEER | Scaled | BaseRatio | 0 | 0 | None |  | FALSE |  | TRUE | Res | Any | Lighting | InGen | Ltg_Fixture | CFL_fixt |  |  | ILtg-CFLfix-Res |  | CFL fixture based on: Ballast; Total Watts = 3.53 | CFL fixture based on: Ballast; Total Watts = 3.53 | CFL fixture based on: CFLpin(26w); Total Watts = 26 | CFLratio0353 | CFLratio0353 | CFLfixt-26w(26w) | Standard |  |  | DEER1314 | DEER1314 | Fixture |  |  | Watts | 26 | BaseRatio | 3.53 | BaseRatio | 3.53 | Lighting | Indoor General Lighting | Lighting - Fixtures | CFL Fixture | 2013-01-01 |  | DEER2011 | DEER_for_2013 | DEER2014 | DEER_for_2014
4844 | R-In-CFLfixt-27w(27w)-dWP68 | Residential Indoor General Lighting: CFL Fixture replaces pre-existing standard lighting Wattage. Measure includes Code case. Impacts: CFL-based HOU (varies by BldgType) | DEER1314 | Lighting Disposition | 2014-07-24 | Disposition: MeasuresList-October312014.xlsx | RobNc | Res-Iltg-dWatt-CFL | DEER | Scaled | BaseRatio | 0 | 0 | None |  | FALSE |  | TRUE | Res | Any | Lighting | InGen | Ltg_Fixture | CFL_fixt |  |  | ILtg-CFLfix-Res |  | CFL fixture based on: Ballast; Total Watts = 3.53 | CFL fixture based on: Ballast; Total Watts = 3.53 | CFL fixture based on: CFLpin(27w); Total Watts = 27 | CFLratio0353 | CFLratio0353 | CFLfixt-27w(27w) | Standard | Res-Lighting-InGen_CFLratio0353_CFLfixt-27w |  | DEER1314 | DEER1314 | Fixture |  |  | Watts | 27 | BaseRatio | 3.53 | BaseRatio | 3.53 | Lighting | Indoor General Lighting | Lighting - Fixtures | CFL Fixture | 2013-01-01 |  | DEER2011 | DEER_for_2013 | DEER2014 | DEER_for_2014
4845 | R-In-CFLfixt-28w(28w)-dWP70 | Residential Indoor General Lighting: CFL Fixture replaces pre-existing standard lighting Wattage. Measure includes Code case. Impacts: CFL-based HOU (varies by BldgType) | DEER1314 | Lighting Disposition | 2014-07-24 | Disposition: MeasuresList-October312014.xlsx | RobNc | Res-Iltg-dWatt-CFL | DEER | Scaled | BaseRatio | 0 | 0 | None |  | FALSE |  | TRUE | Res | Any | Lighting | InGen | Ltg_Fixture | CFL_fixt |  |  | ILtg-CFLfix-Res |  | CFL fixture based on: Ballast; Total Watts = 3.53 | CFL fixture based on: Ballast; Total Watts = 3.53 | CFL fixture based on: CFLpin(28w); Total Watts = 28 | CFLratio0353 | CFLratio0353 | CFLfixt-28w(28w) | Standard |  |  | DEER1314 | DEER1314 | Fixture |  |  | Watts | 28 | BaseRatio | 3.53 | BaseRatio | 3.53 | Lighting | Indoor General Lighting | Lighting - Fixtures | CFL Fixture | 2013-01-01 |  | DEER2011 | DEER_for_2013 | DEER2014 | DEER_for_2014
4846 | R-In-CFLfixt-29w(29w)-dWP73 | Residential Indoor General Lighting: CFL Fixture replaces pre-existing standard lighting Wattage. Measure includes Code case. Impacts: CFL-based HOU (varies by BldgType) | DEER1314 | Lighting Disposition | 2014-07-24 | Disposition: MeasuresList-October312014.xlsx | RobNc | Res-Iltg-dWatt-CFL | DEER | Scaled | BaseRatio | 0 | 0 | None |  | FALSE |  | TRUE | Res | Any | Lighting | InGen | Ltg_Fixture | CFL_fixt |  |  | ILtg-CFLfix-Res |  | CFL fixture based on: Ballast; Total Watts = 3.53 | CFL fixture based on: Ballast; Total Watts = 3.53 | CFL fixture based on: CFLpin(29w); Total Watts = 29 | CFLratio0353 | CFLratio0353 | CFLfixt-29w(29w) | Standard |  |  | DEER1314 | DEER1314 | Fixture |  |  | Watts | 29 | BaseRatio | 3.53 | BaseRatio | 3.53 | Lighting | Indoor General Lighting | Lighting - Fixtures | CFL Fixture | 2013-01-01 |  | DEER2011 | DEER_for_2013 | DEER2014 | DEER_for_2014
4847 | R-In-CFLfixt-30w(30w)-dWP75 | Residential Indoor General Lighting: CFL Fixture replaces pre-existing standard lighting Wattage. Measure includes Code case. Impacts: CFL-based HOU (varies by BldgType) | DEER1314 | Lighting Disposition | 2014-07-24 | Disposition: MeasuresList-October312014.xlsx | RobNc | Res-Iltg-dWatt-CFL | DEER | Scaled | BaseRatio | 0 | 0 | None |  | FALSE |  | TRUE | Res | Any | Lighting | InGen | Ltg_Fixture | CFL_fixt |  |  | ILtg-CFLfix-Res |  | CFL fixture based on: Ballast; Total Watts = 3.53 | CFL fixture based on: Ballast; Total Watts = 3.53 | CFL fixture based on: CFLpin(30w); Total Watts = 30 | CFLratio0353 | CFLratio0353 | CFLfixt-30w(30w) | Standard |  |  | DEER1314 | DEER1314 | Fixture |  |  | Watts | 30 | BaseRatio | 3.53 | BaseRatio | 3.53 | Lighting | Indoor General Lighting | Lighting - Fixtures | CFL Fixture | 2013-01-01 |  | DEER2011 | DEER_for_2013 | DEER2014 | DEER_for_2014
4848 | R-In-CFLfixt-31w(31w)-dWP78 | Residential Indoor General Lighting: CFL Fixture replaces pre-existing standard lighting Wattage. Measure includes Code case. Impacts: CFL-based HOU (varies by BldgType) | DEER1314 | Lighting Disposition | 2014-07-24 | Disposition: MeasuresList-October312014.xlsx | RobNc | Res-Iltg-dWatt-CFL | DEER | Scaled | BaseRatio | 0 | 0 | None |  | FALSE |  | TRUE | Res | Any | Lighting | InGen | Ltg_Fixture | CFL_fixt |  |  | ILtg-CFLfix-Res |  | CFL fixture based on: Ballast; Total Watts = 3.53 | CFL fixture based on: Ballast; Total Watts = 3.53 | CFL fixture based on: CFLpin(31w); Total Watts = 31 | CFLratio0353 | CFLratio0353 | CFLfixt-31w(31w) | Standard |  |  | DEER1314 | DEER1314 | Fixture |  |  | Watts | 31 | BaseRatio | 3.53 | BaseRatio | 3.53 | Lighting | Indoor General Lighting | Lighting - Fixtures | CFL Fixture | 2013-01-01 |  | DEER2011 | DEER_for_2013 | DEER2014 | DEER_for_2014
4849 | R-In-CFLfixt-32w(32w)-dWP80 | Residential Indoor General Lighting: CFL Fixture replaces pre-existing standard lighting Wattage. Measure includes Code case. Impacts: CFL-based HOU (varies by BldgType) | DEER1314 | Lighting Disposition | 2014-07-24 | Disposition: MeasuresList-October312014.xlsx | RobNc | Res-Iltg-dWatt-CFL | DEER | Scaled | BaseRatio | 0 | 0 | None |  | FALSE |  | TRUE | Res | Any | Lighting | InGen | Ltg_Fixture | CFL_fixt |  |  | ILtg-CFLfix-Res |  | CFL fixture based on: Ballast; Total Watts = 3.53 | CFL fixture based on: Ballast; Total Watts = 3.53 | CFL fixture based on: CFLpin(32w); Total Watts = 32 | CFLratio0353 | CFLratio0353 | CFLfixt-32w(32w) | Standard |  |  | DEER1314 | DEER1314 | Fixture |  |  | Watts | 32 | BaseRatio | 3.53 | BaseRatio | 3.53 | Lighting | Indoor General Lighting | Lighting - Fixtures | CFL Fixture | 2013-01-01 |  | DEER2011 | DEER_for_2013 | DEER2014 | DEER_for_2014
4850 | R-In-CFLfixt-36w(36w)-dWP91 | Residential Indoor General Lighting: CFL Fixture replaces pre-existing standard lighting Wattage. Measure includes Code case. Impacts: CFL-based HOU (varies by BldgType) | DEER1314 | Lighting Disposition | 2014-07-24 | Disposition: MeasuresList-October312014.xlsx | RobNc | Res-Iltg-dWatt-CFL | DEER | Scaled | BaseRatio | 0 | 0 | None |  | FALSE |  | TRUE | Res | Any | Lighting | InGen | Ltg_Fixture | CFL_fixt |  |  | ILtg-CFLfix-Res |  | CFL fixture based on: Ballast; Total Watts = 3.53 | CFL fixture based on: Ballast; Total Watts = 3.53 | CFL fixture based on: CFLpin(36w); Total Watts = 36 | CFLratio0353 | CFLratio0353 | CFLfixt-36w(36w) | Standard | Res-Lighting-InGen_CFLratio0353_CFLfixt-36w |  | DEER1314 | DEER1314 | Fixture |  |  | Watts | 36 | BaseRatio | 3.53 | BaseRatio | 3.53 | Lighting | Indoor General Lighting | Lighting - Fixtures | CFL Fixture | 2013-01-01 |  | DEER2011 | DEER_for_2013 | DEER2014 | DEER_for_2014
4851 | R-In-CFLfixt-38w(38w)-dWP96 | Residential Indoor General Lighting: CFL Fixture replaces pre-existing standard lighting Wattage. Measure includes Code case. Impacts: CFL-based HOU (varies by BldgType) | DEER1314 | Lighting Disposition | 2014-07-24 | Disposition: MeasuresList-October312014.xlsx | RobNc | Res-Iltg-dWatt-CFL | DEER | Scaled | BaseRatio | 0 | 0 | None |  | FALSE |  | TRUE | Res | Any | Lighting | InGen | Ltg_Fixture | CFL_fixt |  |  | ILtg-CFLfix-Res |  | CFL fixture based on: Ballast; Total Watts = 3.53 | CFL fixture based on: Ballast; Total Watts = 3.53 | CFL fixture based on: CFLpin(38w); Total Watts = 38 | CFLratio0353 | CFLratio0353 | CFLfixt-38w(38w) | Standard |  |  | DEER1314 | DEER1314 | Fixture |  |  | Watts | 38 | BaseRatio | 3.53 | BaseRatio | 3.53 | Lighting | Indoor General Lighting | Lighting - Fixtures | CFL Fixture | 2013-01-01 |  | DEER2011 | DEER_for_2013 | DEER2014 | DEER_for_2014
4852 | R-In-CFLfixt-39w(39w)-dWP98 | Residential Indoor General Lighting: CFL Fixture replaces pre-existing standard lighting Wattage. Measure includes Code case. Impacts: CFL-based HOU (varies by BldgType) | DEER1314 | Lighting Disposition | 2014-07-24 | Disposition: MeasuresList-October312014.xlsx | RobNc | Res-Iltg-dWatt-CFL | DEER | Scaled | BaseRatio | 0 | 0 | None |  | FALSE |  | TRUE | Res | Any | Lighting | InGen | Ltg_Fixture | CFL_fixt |  |  | ILtg-CFLfix-Res |  | CFL fixture based on: Ballast; Total Watts = 3.53 | CFL fixture based on: Ballast; Total Watts = 3.53 | CFL fixture based on: CFLpin(39w); Total Watts = 39 | CFLratio0353 | CFLratio0353 | CFLfixt-39w(39w) | Standard |  |  | DEER1314 | DEER1314 | Fixture |  |  | Watts | 39 | BaseRatio | 3.53 | BaseRatio | 3.53 | Lighting | Indoor General Lighting | Lighting - Fixtures | CFL Fixture | 2013-01-01 |  | DEER2011 | DEER_for_2013 | DEER2014 | DEER_for_2014
4853 | R-In-CFLfixt-40w(40w)-dWP101 | Residential Indoor General Lighting: CFL Fixture replaces pre-existing standard lighting Wattage. Measure includes Code case. Impacts: CFL-based HOU (varies by BldgType) | DEER1314 | Lighting Disposition | 2014-07-24 | Disposition: MeasuresList-October312014.xlsx | RobNc | Res-Iltg-dWatt-CFL | DEER | Scaled | BaseRatio | 0 | 0 | None |  | FALSE |  | TRUE | Res | Any | Lighting | InGen | Ltg_Fixture | CFL_fixt |  |  | ILtg-CFLfix-Res |  | CFL fixture based on: Ballast; Total Watts = 3.53 | CFL fixture based on: Ballast; Total Watts = 3.53 | CFL fixture based on: CFLpin(40w); Total Watts = 40 | CFLratio0353 | CFLratio0353 | CFLfixt-40w(40w) | Standard | Res-Lighting-InGen_CFLratio0353_CFLfixt-40w |  | DEER1314 | DEER1314 | Fixture |  |  | Watts | 40 | BaseRatio | 3.53 | BaseRatio | 3.53 | Lighting | Indoor General Lighting | Lighting - Fixtures | CFL Fixture | 2013-01-01 |  | DEER2011 | DEER_for_2013 | DEER2014 | DEER_for_2014
4854 | R-In-CFLfixt-42w(42w)-dWP106 | Residential Indoor General Lighting: CFL Fixture replaces pre-existing standard lighting Wattage. Measure includes Code case. Impacts: CFL-based HOU (varies by BldgType) | DEER1314 | Lighting Disposition | 2014-07-24 | Disposition: MeasuresList-October312014.xlsx | RobNc | Res-Iltg-dWatt-CFL | DEER | Scaled | BaseRatio | 0 | 0 | None |  | FALSE |  | TRUE | Res | Any | Lighting | InGen | Ltg_Fixture | CFL_fixt |  |  | ILtg-CFLfix-Res |  | CFL fixture based on: Ballast; Total Watts = 3.53 | CFL fixture based on: Ballast; Total Watts = 3.53 | CFL fixture based on: CFLpin(42w); Total Watts = 42 | CFLratio0353 | CFLratio0353 | CFLfixt-42w(42w) | Standard | Res-Lighting-InGen_CFLratio0353_CFLfixt-42w |  | DEER1314 | DEER1314 | Fixture |  |  | Watts | 42 | BaseRatio | 3.53 | BaseRatio | 3.53 | Lighting | Indoor General Lighting | Lighting - Fixtures | CFL Fixture | 2013-01-01 |  | DEER2011 | DEER_for_2013 | DEER2014 | DEER_for_2014
4855 | R-In-CFLfixt-44w(44w)-dWP111 | Residential Indoor General Lighting: CFL Fixture replaces pre-existing standard lighting Wattage. Measure includes Code case. Impacts: CFL-based HOU (varies by BldgType) | DEER1314 | Lighting Disposition | 2014-07-24 | Disposition: MeasuresList-October312014.xlsx | RobNc | Res-Iltg-dWatt-CFL | DEER | Scaled | BaseRatio | 0 | 0 | None |  | FALSE |  | TRUE | Res | Any | Lighting | InGen | Ltg_Fixture | CFL_fixt |  |  | ILtg-CFLfix-Res |  | CFL fixture based on: Ballast; Total Watts = 3.53 | CFL fixture based on: Ballast; Total Watts = 3.53 | CFL fixture based on: CFLpin(44w); Total Watts = 44 | CFLratio0353 | CFLratio0353 | CFLfixt-44w(44w) | Standard |  |  | DEER1314 | DEER1314 | Fixture |  |  | Watts | 44 | BaseRatio | 3.53 | BaseRatio | 3.53 | Lighting | Indoor General Lighting | Lighting - Fixtures | CFL Fixture | 2013-01-01 |  | DEER2011 | DEER_for_2013 | DEER2014 | DEER_for_2014
4856 | R-In-CFLfixt-45w(45w)-dWP113 | Residential Indoor General Lighting: CFL Fixture replaces pre-existing standard lighting Wattage. Measure includes Code case. Impacts: CFL-based HOU (varies by BldgType) | DEER1314 | Lighting Disposition | 2014-07-24 | Disposition: MeasuresList-October312014.xlsx | RobNc | Res-Iltg-dWatt-CFL | DEER | Scaled | BaseRatio | 0 | 0 | None |  | FALSE |  | TRUE | Res | Any | Lighting | InGen | Ltg_Fixture | CFL_fixt |  |  | ILtg-CFLfix-Res |  | CFL fixture based on: Ballast; Total Watts = 3.53 | CFL fixture based on: Ballast; Total Watts = 3.53 | CFL fixture based on: CFLpin(45w); Total Watts = 45 | CFLratio0353 | CFLratio0353 | CFLfixt-45w(45w) | Standard |  |  | DEER1314 | DEER1314 | Fixture |  |  | Watts | 45 | BaseRatio | 3.53 | BaseRatio | 3.53 | Lighting | Indoor General Lighting | Lighting - Fixtures | CFL Fixture | 2013-01-01 |  | DEER2011 | DEER_for_2013 | DEER2014 | DEER_for_2014
4857 | R-In-CFLfixt-46w(46w)-dWP116 | Residential Indoor General Lighting: CFL Fixture replaces pre-existing standard lighting Wattage. Measure includes Code case. Impacts: CFL-based HOU (varies by BldgType) | DEER1314 | Lighting Disposition | 2014-07-24 | Disposition: MeasuresList-October312014.xlsx | RobNc | Res-Iltg-dWatt-CFL | DEER | Scaled | BaseRatio | 0 | 0 | None |  | FALSE |  | TRUE | Res | Any | Lighting | InGen | Ltg_Fixture | CFL_fixt |  |  | ILtg-CFLfix-Res |  | CFL fixture based on: Ballast; Total Watts = 3.53 | CFL fixture based on: Ballast; Total Watts = 3.53 | CFL fixture based on: CFLpin(46w); Total Watts = 46 | CFLratio0353 | CFLratio0353 | CFLfixt-46w(46w) | Standard |  |  | DEER1314 | DEER1314 | Fixture |  |  | Watts | 46 | BaseRatio | 3.53 | BaseRatio | 3.53 | Lighting | Indoor General Lighting | Lighting - Fixtures | CFL Fixture | 2013-01-01 |  | DEER2011 | DEER_for_2013 | DEER2014 | DEER_for_2014
4858 | R-In-CFLfixt-48w(48w)-dWP121 | Residential Indoor General Lighting: CFL Fixture replaces pre-existing standard lighting Wattage. Measure includes Code case. Impacts: CFL-based HOU (varies by BldgType) | DEER1314 | Lighting Disposition | 2014-07-24 | Disposition: MeasuresList-October312014.xlsx | RobNc | Res-Iltg-dWatt-CFL | DEER | Scaled | BaseRatio | 0 | 0 | None |  | FALSE |  | TRUE | Res | Any | Lighting | InGen | Ltg_Fixture | CFL_fixt |  |  | ILtg-CFLfix-Res |  | CFL fixture based on: Ballast; Total Watts = 3.53 | CFL fixture based on: Ballast; Total Watts = 3.53 | CFL fixture based on: CFLpin(48w); Total Watts = 48 | CFLratio0353 | CFLratio0353 | CFLfixt-48w(48w) | Standard |  |  | DEER1314 | DEER1314 | Fixture |  |  | Watts | 48 | BaseRatio | 3.53 | BaseRatio | 3.53 | Lighting | Indoor General Lighting | Lighting - Fixtures | CFL Fixture | 2013-01-01 |  | DEER2011 | DEER_for_2013 | DEER2014 | DEER_for_2014
4859 | R-In-CFLfixt-50w(50w)-dWP126 | Residential Indoor General Lighting: CFL Fixture replaces pre-existing standard lighting Wattage. Measure includes Code case. Impacts: CFL-based HOU (varies by BldgType) | DEER1314 | Lighting Disposition | 2014-07-24 | Disposition: MeasuresList-October312014.xlsx | RobNc | Res-Iltg-dWatt-CFL | DEER | Scaled | BaseRatio | 0 | 0 | None |  | FALSE |  | TRUE | Res | Any | Lighting | InGen | Ltg_Fixture | CFL_fixt |  |  | ILtg-CFLfix-Res |  | CFL fixture based on: Ballast; Total Watts = 3.53 | CFL fixture based on: Ballast; Total Watts = 3.53 | CFL fixture based on: CFLpin(50w); Total Watts = 50 | CFLratio0353 | CFLratio0353 | CFLfixt-50w(50w) | Standard |  |  | DEER1314 | DEER1314 | Fixture |  |  | Watts | 50 | BaseRatio | 3.53 | BaseRatio | 3.53 | Lighting | Indoor General Lighting | Lighting - Fixtures | CFL Fixture | 2013-01-01 |  | DEER2011 | DEER_for_2013 | DEER2014 | DEER_for_2014
4860 | R-In-CFLfixt-52w(52w)-dWP131 | Residential Indoor General Lighting: CFL Fixture replaces pre-existing standard lighting Wattage. Measure includes Code case. Impacts: CFL-based HOU (varies by BldgType) | DEER1314 | Lighting Disposition | 2014-07-24 | Disposition: MeasuresList-October312014.xlsx | RobNc | Res-Iltg-dWatt-CFL | DEER | Scaled | BaseRatio | 0 | 0 | None |  | FALSE |  | TRUE | Res | Any | Lighting | InGen | Ltg_Fixture | CFL_fixt |  |  | ILtg-CFLfix-Res |  | CFL fixture based on: Ballast; Total Watts = 3.53 | CFL fixture based on: Ballast; Total Watts = 3.53 | CFL fixture based on: CFLpin(52w); Total Watts = 52 | CFLratio0353 | CFLratio0353 | CFLfixt-52w(52w) | Standard |  |  | DEER1314 | DEER1314 | Fixture |  |  | Watts | 52 | BaseRatio | 3.53 | BaseRatio | 3.53 | Lighting | Indoor General Lighting | Lighting - Fixtures | CFL Fixture | 2013-01-01 |  | DEER2011 | DEER_for_2013 | DEER2014 | DEER_for_2014
4861 | R-In-CFLfixt-54w(54w)-dWP136 | Residential Indoor General Lighting: CFL Fixture replaces pre-existing standard lighting Wattage. Measure includes Code case. Impacts: CFL-based HOU (varies by BldgType) | DEER1314 | Lighting Disposition | 2014-07-24 | Disposition: MeasuresList-October312014.xlsx | RobNc | Res-Iltg-dWatt-CFL | DEER | Scaled | BaseRatio | 0 | 0 | None |  | FALSE |  | TRUE | Res | Any | Lighting | InGen | Ltg_Fixture | CFL_fixt |  |  | ILtg-CFLfix-Res |  | CFL fixture based on: Ballast; Total Watts = 3.53 | CFL fixture based on: Ballast; Total Watts = 3.53 | CFL fixture based on: CFLpin(54w); Total Watts = 54 | CFLratio0353 | CFLratio0353 | CFLfixt-54w(54w) | Standard |  |  | DEER1314 | DEER1314 | Fixture |  |  | Watts | 54 | BaseRatio | 3.53 | BaseRatio | 3.53 | Lighting | Indoor General Lighting | Lighting - Fixtures | CFL Fixture | 2013-01-01 |  | DEER2011 | DEER_for_2013 | DEER2014 | DEER_for_2014
4862 | R-In-CFLfixt-55w(55w)-dWP139 | Residential Indoor General Lighting: CFL Fixture replaces pre-existing standard lighting Wattage. Measure includes Code case. Impacts: CFL-based HOU (varies by BldgType) | DEER1314 | Lighting Disposition | 2014-07-24 | Disposition: MeasuresList-October312014.xlsx | RobNc | Res-Iltg-dWatt-CFL | DEER | Scaled | BaseRatio | 0 | 0 | None |  | FALSE |  | TRUE | Res | Any | Lighting | InGen | Ltg_Fixture | CFL_fixt |  |  | ILtg-CFLfix-Res |  | CFL fixture based on: Ballast; Total Watts = 3.53 | CFL fixture based on: Ballast; Total Watts = 3.53 | CFL fixture based on: CFLpin(55w); Total Watts = 55 | CFLratio0353 | CFLratio0353 | CFLfixt-55w(55w) | Standard | Res-Lighting-InGen_CFLratio0353_CFLfixt-55w |  | DEER1314 | DEER1314 | Fixture |  |  | Watts | 55 | BaseRatio | 3.53 | BaseRatio | 3.53 | Lighting | Indoor General Lighting | Lighting - Fixtures | CFL Fixture | 2013-01-01 |  | DEER2011 | DEER_for_2013 | DEER2014 | DEER_for_2014
4863 | R-In-CFLfixt-64w(64w)-dWP161 | Residential Indoor General Lighting: CFL Fixture replaces pre-existing standard lighting Wattage. Measure includes Code case. Impacts: CFL-based HOU (varies by BldgType) | DEER1314 | Lighting Disposition | 2014-07-24 | Disposition: MeasuresList-October312014.xlsx | RobNc | Res-Iltg-dWatt-CFL | DEER | Scaled | BaseRatio | 0 | 0 | None |  | FALSE |  | TRUE | Res | Any | Lighting | InGen | Ltg_Fixture | CFL_fixt |  |  | ILtg-CFLfix-Res |  | CFL fixture based on: Ballast; Total Watts = 3.53 | CFL fixture based on: Ballast; Total Watts = 3.53 | CFL fixture based on: CFLpin(64w); Total Watts = 64 | CFLratio0353 | CFLratio0353 | CFLfixt-64w(64w) | Standard |  |  | DEER1314 | DEER1314 | Fixture |  |  | Watts | 64 | BaseRatio | 3.53 | BaseRatio | 3.53 | Lighting | Indoor General Lighting | Lighting - Fixtures | CFL Fixture | 2013-01-01 |  | DEER2011 | DEER_for_2013 | DEER2014 | DEER_for_2014
4864 | R-In-CFLfixt-65w(65w)-dWP164 | Residential Indoor General Lighting: CFL Fixture replaces pre-existing standard lighting Wattage. Measure includes Code case. Impacts: CFL-based HOU (varies by BldgType) | DEER1314 | Lighting Disposition | 2014-07-24 | Disposition: MeasuresList-October312014.xlsx | RobNc | Res-Iltg-dWatt-CFL | DEER | Scaled | BaseRatio | 0 | 0 | None |  | FALSE |  | TRUE | Res | Any | Lighting | InGen | Ltg_Fixture | CFL_fixt |  |  | ILtg-CFLfix-Res |  | CFL fixture based on: Ballast; Total Watts = 3.53 | CFL fixture based on: Ballast; Total Watts = 3.53 | CFL fixture based on: CFLpin(65w); Total Watts = 65 | CFLratio0353 | CFLratio0353 | CFLfixt-65w(65w) | Standard |  |  | DEER1314 | DEER1314 | Fixture |  |  | Watts | 65 | BaseRatio | 3.53 | BaseRatio | 3.53 | Lighting | Indoor General Lighting | Lighting - Fixtures | CFL Fixture | 2013-01-01 |  | DEER2011 | DEER_for_2013 | DEER2014 | DEER_for_2014
4865 | R-In-CFLfixt-69w(69w)-dWP174 | Residential Indoor General Lighting: CFL Fixture replaces pre-existing standard lighting Wattage. Measure includes Code case. Impacts: CFL-based HOU (varies by BldgType) | DEER1314 | Lighting Disposition | 2014-07-24 | Disposition: MeasuresList-October312014.xlsx | RobNc | Res-Iltg-dWatt-CFL | DEER | Scaled | BaseRatio | 0 | 0 | None |  | FALSE |  | TRUE | Res | Any | Lighting | InGen | Ltg_Fixture | CFL_fixt |  |  | ILtg-CFLfix-Res |  | CFL fixture based on: Ballast; Total Watts = 3.53 | CFL fixture based on: Ballast; Total Watts = 3.53 | CFL fixture based on: CFLpin(69w); Total Watts = 69 | CFLratio0353 | CFLratio0353 | CFLfixt-69w(69w) | Standard |  |  | DEER1314 | DEER1314 | Fixture |  |  | Watts | 69 | BaseRatio | 3.53 | BaseRatio | 3.53 | Lighting | Indoor General Lighting | Lighting - Fixtures | CFL Fixture | 2013-01-01 |  | DEER2011 | DEER_for_2013 | DEER2014 | DEER_for_2014
4866 | R-In-CFLfixt-70w(70w)-dWP177 | Residential Indoor General Lighting: CFL Fixture replaces pre-existing standard lighting Wattage. Measure includes Code case. Impacts: CFL-based HOU (varies by BldgType) | DEER1314 | Lighting Disposition | 2014-07-24 | Disposition: MeasuresList-October312014.xlsx | RobNc | Res-Iltg-dWatt-CFL | DEER | Scaled | BaseRatio | 0 | 0 | None |  | FALSE |  | TRUE | Res | Any | Lighting | InGen | Ltg_Fixture | CFL_fixt |  |  | ILtg-CFLfix-Res |  | CFL fixture based on: Ballast; Total Watts = 3.53 | CFL fixture based on: Ballast; Total Watts = 3.53 | CFL fixture based on: CFLpin(70w); Total Watts = 70 | CFLratio0353 | CFLratio0353 | CFLfixt-70w(70w) | Standard |  |  | DEER1314 | DEER1314 | Fixture |  |  | Watts | 70 | BaseRatio | 3.53 | BaseRatio | 3.53 | Lighting | Indoor General Lighting | Lighting - Fixtures | CFL Fixture | 2013-01-01 |  | DEER2011 | DEER_for_2013 | DEER2014 | DEER_for_2014
4867 | R-In-CFLfixt-72w(72w)-dWP182 | Residential Indoor General Lighting: CFL Fixture replaces pre-existing standard lighting Wattage. Measure includes Code case. Impacts: CFL-based HOU (varies by BldgType) | DEER1314 | Lighting Disposition | 2014-07-24 | Disposition: MeasuresList-October312014.xlsx | RobNc | Res-Iltg-dWatt-CFL | DEER | Scaled | BaseRatio | 0 | 0 | None |  | FALSE |  | TRUE | Res | Any | Lighting | InGen | Ltg_Fixture | CFL_fixt |  |  | ILtg-CFLfix-Res |  | CFL fixture based on: Ballast; Total Watts = 3.53 | CFL fixture based on: Ballast; Total Watts = 3.53 | CFL fixture based on: CFLpin(72w); Total Watts = 72 | CFLratio0353 | CFLratio0353 | CFLfixt-72w(72w) | Standard |  |  | DEER1314 | DEER1314 | Fixture |  |  | Watts | 72 | BaseRatio | 3.53 | BaseRatio | 3.53 | Lighting | Indoor General Lighting | Lighting - Fixtures | CFL Fixture | 2013-01-01 |  | DEER2011 | DEER_for_2013 | DEER2014 | DEER_for_2014
4868 | R-In-CFLfixt-78w(78w)-dWP197 | Residential Indoor General Lighting: CFL Fixture replaces pre-existing standard lighting Wattage. Measure includes Code case. Impacts: CFL-based HOU (varies by BldgType) | DEER1314 | Lighting Disposition | 2014-07-24 | Disposition: MeasuresList-October312014.xlsx | RobNc | Res-Iltg-dWatt-CFL | DEER | Scaled | BaseRatio | 0 | 0 | None |  | FALSE |  | TRUE | Res | Any | Lighting | InGen | Ltg_Fixture | CFL_fixt |  |  | ILtg-CFLfix-Res |  | CFL fixture based on: Ballast; Total Watts = 3.53 | CFL fixture based on: Ballast; Total Watts = 3.53 | CFL fixture based on: CFLpin(78w); Total Watts = 78 | CFLratio0353 | CFLratio0353 | CFLfixt-78w(78w) | Standard |  |  | DEER1314 | DEER1314 | Fixture |  |  | Watts | 78 | BaseRatio | 3.53 | BaseRatio | 3.53 | Lighting | Indoor General Lighting | Lighting - Fixtures | CFL Fixture | 2013-01-01 |  | DEER2011 | DEER_for_2013 | DEER2014 | DEER_for_2014
4869 | R-In-CFLfixt-7w(7w)-dWP17 | Residential Indoor General Lighting: CFL Fixture replaces pre-existing standard lighting Wattage. Measure includes Code case. Impacts: CFL-based HOU (varies by BldgType) | DEER1314 | Lighting Disposition | 2014-07-24 | Disposition: MeasuresList-October312014.xlsx | RobNc | Res-Iltg-dWatt-CFL | DEER | Scaled | BaseRatio | 0 | 0 | None |  | FALSE |  | TRUE | Res | Any | Lighting | InGen | Ltg_Fixture | CFL_fixt |  |  | ILtg-CFLfix-Res |  | CFL fixture based on: Ballast; Total Watts = 3.53 | CFL fixture based on: Ballast; Total Watts = 3.53 | CFL fixture based on: CFLpin(7w); Total Watts = 7 | CFLratio0353 | CFLratio0353 | CFLfixt-7w(7w) | Standard |  |  | DEER1314 | DEER1314 | Fixture |  |  | Watts | 7 | BaseRatio | 3.53 | BaseRatio | 3.53 | Lighting | Indoor General Lighting | Lighting - Fixtures | CFL Fixture | 2013-01-01 |  | DEER2011 | DEER_for_2013 | DEER2014 | DEER_for_2014
4870 | R-In-CFLfixt-8w(8w)-dWP20 | Residential Indoor General Lighting: CFL Fixture replaces pre-existing standard lighting Wattage. Measure includes Code case. Impacts: CFL-based HOU (varies by BldgType) | DEER1314 | Lighting Disposition | 2014-07-24 | Disposition: MeasuresList-October312014.xlsx | RobNc | Res-Iltg-dWatt-CFL | DEER | Scaled | BaseRatio | 0 | 0 | None |  | FALSE |  | TRUE | Res | Any | Lighting | InGen | Ltg_Fixture | CFL_fixt |  |  | ILtg-CFLfix-Res |  | CFL fixture based on: Ballast; Total Watts = 3.53 | CFL fixture based on: Ballast; Total Watts = 3.53 | CFL fixture based on: CFLpin(8w); Total Watts = 8 | CFLratio0353 | CFLratio0353 | CFLfixt-8w(8w) | Standard |  |  | DEER1314 | DEER1314 | Fixture |  |  | Watts | 8 | BaseRatio | 3.53 | BaseRatio | 3.53 | Lighting | Indoor General Lighting | Lighting - Fixtures | CFL Fixture | 2013-01-01 |  | DEER2011 | DEER_for_2013 | DEER2014 | DEER_for_2014
4871 | R-In-CFLfixt-92w(92w)-dWP232 | Residential Indoor General Lighting: CFL Fixture replaces pre-existing standard lighting Wattage. Measure includes Code case. Impacts: CFL-based HOU (varies by BldgType) | DEER1314 | Lighting Disposition | 2014-07-24 | Disposition: MeasuresList-October312014.xlsx | RobNc | Res-Iltg-dWatt-CFL | DEER | Scaled | BaseRatio | 0 | 0 | None |  | FALSE |  | TRUE | Res | Any | Lighting | InGen | Ltg_Fixture | CFL_fixt |  |  | ILtg-CFLfix-Res |  | CFL fixture based on: Ballast; Total Watts = 3.53 | CFL fixture based on: Ballast; Total Watts = 3.53 | CFL fixture based on: CFLpin(92w); Total Watts = 92 | CFLratio0353 | CFLratio0353 | CFLfixt-92w(92w) | Standard |  |  | DEER1314 | DEER1314 | Fixture |  |  | Watts | 92 | BaseRatio | 3.53 | BaseRatio | 3.53 | Lighting | Indoor General Lighting | Lighting - Fixtures | CFL Fixture | 2013-01-01 |  | DEER2011 | DEER_for_2013 | DEER2014 | DEER_for_2014
4872 | R-In-CFLfixt-96w(96w)-dWP242 | Residential Indoor General Lighting: CFL Fixture replaces pre-existing standard lighting Wattage. Measure includes Code case. Impacts: CFL-based HOU (varies by BldgType) | DEER1314 | Lighting Disposition | 2014-07-24 | Disposition: MeasuresList-October312014.xlsx | RobNc | Res-Iltg-dWatt-CFL | DEER | Scaled | BaseRatio | 0 | 0 | None |  | FALSE |  | TRUE | Res | Any | Lighting | InGen | Ltg_Fixture | CFL_fixt |  |  | ILtg-CFLfix-Res |  | CFL fixture based on: Ballast; Total Watts = 3.53 | CFL fixture based on: Ballast; Total Watts = 3.53 | CFL fixture based on: CFLpin(96w); Total Watts = 96 | CFLratio0353 | CFLratio0353 | CFLfixt-96w(96w) | Standard |  |  | DEER1314 | DEER1314 | Fixture |  |  | Watts | 96 | BaseRatio | 3.53 | BaseRatio | 3.53 | Lighting | Indoor General Lighting | Lighting - Fixtures | CFL Fixture | 2013-01-01 |  | DEER2011 | DEER_for_2013 | DEER2014 | DEER_for_2014
4873 | R-In-CFLfixt-Circ-22w(22w)-dWP55 | Residential Indoor General Lighting: CFL Fixture replaces pre-existing standard lighting Wattage. Measure includes Code case. Impacts: CFL-based HOU (varies by BldgType) | DEER1314 | Lighting Disposition | 2014-07-24 | Disposition: MeasuresList-October312014.xlsx | RobNc | Res-Iltg-dWatt-CFL | DEER | Scaled | BaseRatio | 0 | 0 | None |  | FALSE |  | TRUE | Res | Any | Lighting | InGen | Ltg_Fixture | CFL_fixt |  |  | ILtg-CFLfix-Res |  | CFL fixture based on: Ballast; Total Watts = 3.53 | CFL fixture based on: Ballast; Total Watts = 3.53 | CFL fixture based on: CFLpin-Circ(22w), Exterior Rated; Total Watts = 22 | CFLratio0353 | CFLratio0353 | CFLfixt-Circ-22w(22w) | Standard |  |  | DEER1314 | DEER1314 | Fixture |  |  | Watts | 22 | BaseRatio | 3.53 | BaseRatio | 3.53 | Lighting | Indoor General Lighting | Lighting - Fixtures | CFL Fixture | 2013-01-01 |  | DEER2011 | DEER_for_2013 | DEER2014 | DEER_for_2014
4874 | R-In-CFLscw(100w)-dWP247 | Residential Indoor General Lighting: CFL Lamp with integated Ballast replaces pre-existing standard lighting Wattage. Measure includes Code case. Impacts: CFL-based HOU (varies by BldgType) | DEER1314 | Lighting Disposition | 2014-07-24 | Disposition: MeasuresList-October312014.xlsx | RobNc | Res-Iltg-dWatt-CFL | DEER | Scaled | BaseRatio | 0 | 0 | None |  | FALSE |  | TRUE | Res | Any | Lighting | InGen | Ltg_Lamp | CFLint_lamp |  |  | ILtg-CFL-Res |  | Res indoor non-refl CFL base case, Total Watts = 3.47 x Msr Watts | Res indoor non-refl CFL base case, Total Watts = 3.47 x Msr Watts | CFL Lamp: Non-Reflector, 100 Watts | CFLratio0347 | CFLratio0347 | CFLscw(100w) | Standard | Res-Lighting-InGen_CFLratio0347_CFLscw-100w | Not used in 2013-14 Lighting Disposition | DEER1314 | DEER1314 | Lamp |  |  | Watts | 100 | BaseRatio | 3.47 | BaseRatio | 3.47 | Lighting | Indoor General Lighting | Lighting - Lamps | Integral CFL (screw-in) | 2013-01-01 |  | DEER2011 | DEER_for_2013 | DEER2014 | DEER_for_2014
4875 | R-In-CFLscw(10w)-dWP24 | Residential Indoor General Lighting: CFL Lamp with integated Ballast replaces pre-existing standard lighting Wattage. Measure includes Code case. Impacts: CFL-based HOU (varies by BldgType) | DEER1314 | Lighting Disposition | 2014-07-24 | Disposition: MeasuresList-October312014.xlsx | RobNc | Res-Iltg-dWatt-CFL | DEER | Scaled | BaseRatio | 0 | 0 | None |  | FALSE |  | TRUE | Res | Any | Lighting | InGen | Ltg_Lamp | CFLint_lamp |  |  | ILtg-CFL-Res |  | Res indoor non-refl CFL base case, Total Watts = 3.47 x Msr Watts | Res indoor non-refl CFL base case, Total Watts = 3.47 x Msr Watts | CFL Lamp: Non-Reflector, 382 initial lumens, 10 Watts | CFLratio0347 | CFLratio0347 | CFLscw(10w) | Standard |  |  | DEER1314 | DEER1314 | Lamp |  |  | Watts | 10 | BaseRatio | 3.47 | BaseRatio | 3.47 | Lighting | Indoor General Lighting | Lighting - Lamps | Integral CFL (screw-in) | 2013-01-01 |  | DEER2011 | DEER_for_2013 | DEER2014 | DEER_for_2014
4876 | R-In-CFLscw(11w)-dWP27 | Residential Indoor General Lighting: CFL Lamp with integated Ballast replaces pre-existing standard lighting Wattage. Measure includes Code case. Impacts: CFL-based HOU (varies by BldgType) | DEER1314 | Lighting Disposition | 2014-07-24 | Disposition: MeasuresList-October312014.xlsx | RobNc | Res-Iltg-dWatt-CFL | DEER | Scaled | BaseRatio | 0 | 0 | None |  | FALSE |  | TRUE | Res | Any | Lighting | InGen | Ltg_Lamp | CFLint_lamp |  |  | ILtg-CFL-Res |  | Res indoor non-refl CFL base case, Total Watts = 3.47 x Msr Watts | Res indoor non-refl CFL base case, Total Watts = 3.47 x Msr Watts | CFL Lamp: Non-Reflector, 420 initial lumens, 11 Watts | CFLratio0347 | CFLratio0347 | CFLscw(11w) | Standard | Res-Lighting-InGen_CFLratio0347_CFLscw-11w |  | DEER1314 | DEER1314 | Lamp |  |  | Watts | 11 | BaseRatio | 3.47 | BaseRatio | 3.47 | Lighting | Indoor General Lighting | Lighting - Lamps | Integral CFL (screw-in) | 2013-01-01 |  | DEER2011 | DEER_for_2013 | DEER2014 | DEER_for_2014
4877 | R-In-CFLscw(12w)-dWP29 | Residential Indoor General Lighting: CFL Lamp with integated Ballast replaces pre-existing standard lighting Wattage. Measure includes Code case. Impacts: CFL-based HOU (varies by BldgType) | DEER1314 | Lighting Disposition | 2014-07-24 | Disposition: MeasuresList-October312014.xlsx | RobNc | Res-Iltg-dWatt-CFL | DEER | Scaled | BaseRatio | 0 | 0 | None |  | FALSE |  | TRUE | Res | Any | Lighting | InGen | Ltg_Lamp | CFLint_lamp |  |  | ILtg-CFL-Res |  | Res indoor non-refl CFL base case, Total Watts = 3.47 x Msr Watts | Res indoor non-refl CFL base case, Total Watts = 3.47 x Msr Watts | CFL Lamp: Non-Reflector, 540 initial lumens, 12 Watts | CFLratio0347 | CFLratio0347 | CFLscw(12w) | Standard |  |  | DEER1314 | DEER1314 | Lamp |  |  | Watts | 12 | BaseRatio | 3.47 | BaseRatio | 3.47 | Lighting | Indoor General Lighting | Lighting - Lamps | Integral CFL (screw-in) | 2013-01-01 |  | DEER2011 | DEER_for_2013 | DEER2014 | DEER_for_2014
4878 | R-In-CFLscw(13w)-dWP32 | Residential Indoor General Lighting: CFL Lamp with integated Ballast replaces pre-existing standard lighting Wattage. Measure includes Code case. Impacts: CFL-based HOU (varies by BldgType) | DEER1314 | Lighting Disposition | 2014-07-24 | Disposition: MeasuresList-October312014.xlsx | RobNc | Res-Iltg-dWatt-CFL | DEER | Scaled | BaseRatio | 0 | 0 | None |  | FALSE |  | TRUE | Res | Any | Lighting | InGen | Ltg_Lamp | CFLint_lamp |  |  | ILtg-CFL-Res |  | Res indoor non-refl CFL base case, Total Watts = 3.47 x Msr Watts | Res indoor non-refl CFL base case, Total Watts = 3.47 x Msr Watts | CFL Lamp: Non-Reflector, 660 initial lumens, 13 Watts | CFLratio0347 | CFLratio0347 | CFLscw(13w) | Standard |  |  | DEER1314 | DEER1314 | Lamp |  |  | Watts | 13 | BaseRatio | 3.47 | BaseRatio | 3.47 | Lighting | Indoor General Lighting | Lighting - Lamps | Integral CFL (screw-in) | 2013-01-01 |  | DEER2011 | DEER_for_2013 | DEER2014 | DEER_for_2014
4879 | R-In-CFLscw(14w)-dWP34 | Residential Indoor General Lighting: CFL Lamp with integated Ballast replaces pre-existing standard lighting Wattage. Measure includes Code case. Impacts: CFL-based HOU (varies by BldgType) | DEER1314 | Lighting Disposition | 2014-07-24 | Disposition: MeasuresList-October312014.xlsx | RobNc | Res-Iltg-dWatt-CFL | DEER | Scaled | BaseRatio | 0 | 0 | None |  | FALSE |  | TRUE | Res | Any | Lighting | InGen | Ltg_Lamp | CFLint_lamp |  |  | ILtg-CFL-Res |  | Res indoor non-refl CFL base case, Total Watts = 3.47 x Msr Watts | Res indoor non-refl CFL base case, Total Watts = 3.47 x Msr Watts | CFL Lamp: Non-Reflector, 713 initial lumens, 14 Watts | CFLratio0347 | CFLratio0347 | CFLscw(14w) | Standard |  |  | DEER1314 | DEER1314 | Lamp |  |  | Watts | 14 | BaseRatio | 3.47 | BaseRatio | 3.47 | Lighting | Indoor General Lighting | Lighting - Lamps | Integral CFL (screw-in) | 2013-01-01 |  | DEER2011 | DEER_for_2013 | DEER2014 | DEER_for_2014
4880 | R-In-CFLscw(150w)-dWP370 | Residential Indoor General Lighting: CFL Lamp with integated Ballast replaces pre-existing standard lighting Wattage. Measure includes Code case. Impacts: CFL-based HOU (varies by BldgType) | DEER1314 | Lighting Disposition | 2014-07-24 | Disposition: MeasuresList-October312014.xlsx | RobNc | Res-Iltg-dWatt-CFL | DEER | Scaled | BaseRatio | 0 | 0 | None |  | FALSE |  | TRUE | Res | Any | Lighting | InGen | Ltg_Lamp | CFLint_lamp |  |  | ILtg-CFL-Res |  | Res indoor non-refl CFL base case, Total Watts = 3.47 x Msr Watts | Res indoor non-refl CFL base case, Total Watts = 3.47 x Msr Watts | CFL Lamp: Non-Reflector, 150 Watts | CFLratio0347 | CFLratio0347 | CFLscw(150w) | Standard |  | Not used in 2013-14 Lighting Disposition | DEER1314 | DEER1314 | Lamp |  |  | Watts | 150 | BaseRatio | 3.47 | BaseRatio | 3.47 | Lighting | Indoor General Lighting | Lighting - Lamps | Integral CFL (screw-in) | 2013-01-01 |  | DEER2011 | DEER_for_2013 | DEER2014 | DEER_for_2014
4881 | R-In-CFLscw(15w)-dWP37 | Residential Indoor General Lighting: CFL Lamp with integated Ballast replaces pre-existing standard lighting Wattage. Measure includes Code case. Impacts: CFL-based HOU (varies by BldgType) | DEER1314 | Lighting Disposition | 2014-07-24 | Disposition: MeasuresList-October312014.xlsx | RobNc | Res-Iltg-dWatt-CFL | DEER | Scaled | BaseRatio | 0 | 0 | None |  | FALSE |  | TRUE | Res | Any | Lighting | InGen | Ltg_Lamp | CFLint_lamp |  |  | ILtg-CFL-Res |  | Res indoor non-refl CFL base case, Total Watts = 3.47 x Msr Watts | Res indoor non-refl CFL base case, Total Watts = 3.47 x Msr Watts | CFL Lamp: Non-Reflector, 765 initial lumens, 15 Watts | CFLratio0347 | CFLratio0347 | CFLscw(15w) | Standard | Res-Lighting-InGen_CFLratio0347_CFLscw-15w |  | DEER1314 | DEER1314 | Lamp |  |  | Watts | 15 | BaseRatio | 3.47 | BaseRatio | 3.47 | Lighting | Indoor General Lighting | Lighting - Lamps | Integral CFL (screw-in) | 2013-01-01 |  | DEER2011 | DEER_for_2013 | DEER2014 | DEER_for_2014
4882 | R-In-CFLscw(16w)-dWP39 | Residential Indoor General Lighting: CFL Lamp with integated Ballast replaces pre-existing standard lighting Wattage. Measure includes Code case. Impacts: CFL-based HOU (varies by BldgType) | DEER1314 | Lighting Disposition | 2014-07-24 | Disposition: MeasuresList-October312014.xlsx | RobNc | Res-Iltg-dWatt-CFL | DEER | Scaled | BaseRatio | 0 | 0 | None |  | FALSE |  | TRUE | Res | Any | Lighting | InGen | Ltg_Lamp | CFLint_lamp |  |  | ILtg-CFL-Res |  | Res indoor non-refl CFL base case, Total Watts = 3.47 x Msr Watts | Res indoor non-refl CFL base case, Total Watts = 3.47 x Msr Watts | CFL Lamp: Non-Reflector, 810 initial lumens, 16 Watts | CFLratio0347 | CFLratio0347 | CFLscw(16w) | Standard |  |  | DEER1314 | DEER1314 | Lamp |  |  | Watts | 16 | BaseRatio | 3.47 | BaseRatio | 3.47 | Lighting | Indoor General Lighting | Lighting - Lamps | Integral CFL (screw-in) | 2013-01-01 |  | DEER2011 | DEER_for_2013 | DEER2014 | DEER_for_2014
4883 | R-In-CFLscw(17w)-dWP41 | Residential Indoor General Lighting: CFL Lamp with integated Ballast replaces pre-existing standard lighting Wattage. Measure includes Code case. Impacts: CFL-based HOU (varies by BldgType) | DEER1314 | Lighting Disposition | 2014-07-24 | Disposition: MeasuresList-October312014.xlsx | RobNc | Res-Iltg-dWatt-CFL | DEER | Scaled | BaseRatio | 0 | 0 | None |  | FALSE |  | TRUE | Res | Any | Lighting | InGen | Ltg_Lamp | CFLint_lamp |  |  | ILtg-CFL-Res |  | Res indoor non-refl CFL base case, Total Watts = 3.47 x Msr Watts | Res indoor non-refl CFL base case, Total Watts = 3.47 x Msr Watts | CFL Lamp: Non-Reflector, 845 initial lumens, 17 Watts | CFLratio0347 | CFLratio0347 | CFLscw(17w) | Standard |  | Not used in 2013-14 Lighting Disposition | DEER1314 | DEER1314 | Lamp |  |  | Watts | 17 | BaseRatio | 3.47 | BaseRatio | 3.47 | Lighting | Indoor General Lighting | Lighting - Lamps | Integral CFL (screw-in) | 2013-01-01 |  | DEER2011 | DEER_for_2013 | DEER2014 | DEER_for_2014
4884 | R-In-CFLscw(18w)-dWP44 | Residential Indoor General Lighting: CFL Lamp with integated Ballast replaces pre-existing standard lighting Wattage. Measure includes Code case. Impacts: CFL-based HOU (varies by BldgType) | DEER1314 | Lighting Disposition | 2014-07-24 | Disposition: MeasuresList-October312014.xlsx | RobNc | Res-Iltg-dWatt-CFL | DEER | Scaled | BaseRatio | 0 | 0 | None |  | FALSE |  | TRUE | Res | Any | Lighting | InGen | Ltg_Lamp | CFLint_lamp |  |  | ILtg-CFL-Res |  | Res indoor non-refl CFL base case, Total Watts = 3.47 x Msr Watts | Res indoor non-refl CFL base case, Total Watts = 3.47 x Msr Watts | CFL Lamp: Non-Reflector, 885 initial lumens, 18 Watts | CFLratio0347 | CFLratio0347 | CFLscw(18w) | Standard | Res-Lighting-InGen_CFLratio0347_CFLscw-18w |  | DEER1314 | DEER1314 | Lamp |  |  | Watts | 18 | BaseRatio | 3.47 | BaseRatio | 3.47 | Lighting | Indoor General Lighting | Lighting - Lamps | Integral CFL (screw-in) | 2013-01-01 |  | DEER2011 | DEER_for_2013 | DEER2014 | DEER_for_2014
4885 | R-In-CFLscw(19w)-dWP46 | Residential Indoor General Lighting: CFL Lamp with integated Ballast replaces pre-existing standard lighting Wattage. Measure includes Code case. Impacts: CFL-based HOU (varies by BldgType) | DEER1314 | Lighting Disposition | 2014-07-24 | Disposition: MeasuresList-October312014.xlsx | RobNc | Res-Iltg-dWatt-CFL | DEER | Scaled | BaseRatio | 0 | 0 | None |  | FALSE |  | TRUE | Res | Any | Lighting | InGen | Ltg_Lamp | CFLint_lamp |  |  | ILtg-CFL-Res |  | Res indoor non-refl CFL base case, Total Watts = 3.47 x Msr Watts | Res indoor non-refl CFL base case, Total Watts = 3.47 x Msr Watts | CFL Lamp: Non-Reflector, 925 initial lumens, 19 Watts | CFLratio0347 | CFLratio0347 | CFLscw(19w) | Standard |  |  | DEER1314 | DEER1314 | Lamp |  |  | Watts | 19 | BaseRatio | 3.47 | BaseRatio | 3.47 | Lighting | Indoor General Lighting | Lighting - Lamps | Integral CFL (screw-in) | 2013-01-01 |  | DEER2011 | DEER_for_2013 | DEER2014 | DEER_for_2014
4886 | R-In-CFLscw(200w)-dWP494 | Residential Indoor General Lighting: CFL Lamp with integated Ballast replaces pre-existing standard lighting Wattage. Measure includes Code case. Impacts: CFL-based HOU (varies by BldgType) | DEER1314 | Lighting Disposition | 2014-07-24 | Disposition: MeasuresList-October312014.xlsx | RobNc | Res-Iltg-dWatt-CFL | DEER | Scaled | BaseRatio | 0 | 0 | None |  | FALSE |  | TRUE | Res | Any | Lighting | InGen | Ltg_Lamp | CFLint_lamp |  |  | ILtg-CFL-Res |  | Res indoor non-refl CFL base case, Total Watts = 3.47 x Msr Watts | Res indoor non-refl CFL base case, Total Watts = 3.47 x Msr Watts | CFL Lamp: Non-Reflector, 200 Watts | CFLratio0347 | CFLratio0347 | CFLscw(200w) | Standard | Res-Lighting-InGen_CFLratio0347_CFLscw-200w | Not used in 2013-14 Lighting Disposition | DEER1314 | DEER1314 | Lamp |  |  | Watts | 200 | BaseRatio | 3.47 | BaseRatio | 3.47 | Lighting | Indoor General Lighting | Lighting - Lamps | Integral CFL (screw-in) | 2013-01-01 |  | DEER2011 | DEER_for_2013 | DEER2014 | DEER_for_2014
4887 | R-In-CFLscw(20w)-dWP49 | Residential Indoor General Lighting: CFL Lamp with integated Ballast replaces pre-existing standard lighting Wattage. Measure includes Code case. Impacts: CFL-based HOU (varies by BldgType) | DEER1314 | Lighting Disposition | 2014-07-24 | Disposition: MeasuresList-October312014.xlsx | RobNc | Res-Iltg-dWatt-CFL | DEER | Scaled | BaseRatio | 0 | 0 | None |  | FALSE |  | TRUE | Res | Any | Lighting | InGen | Ltg_Lamp | CFLint_lamp |  |  | ILtg-CFL-Res |  | Res indoor non-refl CFL base case, Total Watts = 3.47 x Msr Watts | Res indoor non-refl CFL base case, Total Watts = 3.47 x Msr Watts | CFL Lamp: Non-Reflector, 965 initial lumens, 20 Watts | CFLratio0347 | CFLratio0347 | CFLscw(20w) | Standard | Res-Lighting-InGen_CFLratio0347_CFLscw-20w |  | DEER1314 | DEER1314 | Lamp |  |  | Watts | 20 | BaseRatio | 3.47 | BaseRatio | 3.47 | Lighting | Indoor General Lighting | Lighting - Lamps | Integral CFL (screw-in) | 2013-01-01 |  | DEER2011 | DEER_for_2013 | DEER2014 | DEER_for_2014
4888 | R-In-CFLscw(22w)-dWP54 | Residential Indoor General Lighting: CFL Lamp with integated Ballast replaces pre-existing standard lighting Wattage. Measure includes Code case. Impacts: CFL-based HOU (varies by BldgType) | DEER1314 | Lighting Disposition | 2014-07-24 | Disposition: MeasuresList-October312014.xlsx | RobNc | Res-Iltg-dWatt-CFL | DEER | Scaled | BaseRatio | 0 | 0 | None |  | FALSE |  | TRUE | Res | Any | Lighting | InGen | Ltg_Lamp | CFLint_lamp |  |  | ILtg-CFL-Res |  | Res indoor non-refl CFL base case, Total Watts = 3.47 x Msr Watts | Res indoor non-refl CFL base case, Total Watts = 3.47 x Msr Watts | CFL Lamp: Non-Reflector, 1175 initial lumens, 22 Watts | CFLratio0347 | CFLratio0347 | CFLscw(22w) | Standard | Res-Lighting-InGen_CFLratio0347_CFLscw-22w |  | DEER1314 | DEER1314 | Lamp |  |  | Watts | 22 | BaseRatio | 3.47 | BaseRatio | 3.47 | Lighting | Indoor General Lighting | Lighting - Lamps | Integral CFL (screw-in) | 2013-01-01 |  | DEER2011 | DEER_for_2013 | DEER2014 | DEER_for_2014
4889 | R-In-CFLscw(23w)-dWP56 | Residential Indoor General Lighting: CFL Lamp with integated Ballast replaces pre-existing standard lighting Wattage. Measure includes Code case. Impacts: CFL-based HOU (varies by BldgType) | DEER1314 | Lighting Disposition | 2014-07-24 | Disposition: MeasuresList-October312014.xlsx | RobNc | Res-Iltg-dWatt-CFL | DEER | Scaled | BaseRatio | 0 | 0 | None |  | FALSE |  | TRUE | Res | Any | Lighting | InGen | Ltg_Lamp | CFLint_lamp |  |  | ILtg-CFL-Res |  | Res indoor non-refl CFL base case, Total Watts = 3.47 x Msr Watts | Res indoor non-refl CFL base case, Total Watts = 3.47 x Msr Watts | CFL Lamp: Non-Reflector, 1280 initial lumens, 23 Watts | CFLratio0347 | CFLratio0347 | CFLscw(23w) | Standard |  |  | DEER1314 | DEER1314 | Lamp |  |  | Watts | 23 | BaseRatio | 3.47 | BaseRatio | 3.47 | Lighting | Indoor General Lighting | Lighting - Lamps | Integral CFL (screw-in) | 2013-01-01 |  | DEER2011 | DEER_for_2013 | DEER2014 | DEER_for_2014
4890 | R-In-CFLscw(24w)-dWP59 | Residential Indoor General Lighting: CFL Lamp with integated Ballast replaces pre-existing standard lighting Wattage. Measure includes Code case. Impacts: CFL-based HOU (varies by BldgType) | DEER1314 | Lighting Disposition | 2014-07-24 | Disposition: MeasuresList-October312014.xlsx | RobNc | Res-Iltg-dWatt-CFL | DEER | Scaled | BaseRatio | 0 | 0 | None |  | FALSE |  | TRUE | Res | Any | Lighting | InGen | Ltg_Lamp | CFLint_lamp |  |  | ILtg-CFL-Res |  | Res indoor non-refl CFL base case, Total Watts = 3.47 x Msr Watts | Res indoor non-refl CFL base case, Total Watts = 3.47 x Msr Watts | CFL Lamp: Non-Reflector, 1295 initial lumens, 24 Watts | CFLratio0347 | CFLratio0347 | CFLscw(24w) | Standard | Res-Lighting-InGen_CFLratio0347_CFLscw-24w |  | DEER1314 | DEER1314 | Lamp |  |  | Watts | 24 | BaseRatio | 3.47 | BaseRatio | 3.47 | Lighting | Indoor General Lighting | Lighting - Lamps | Integral CFL (screw-in) | 2013-01-01 |  | DEER2011 | DEER_for_2013 | DEER2014 | DEER_for_2014
4891 | R-In-CFLscw(25w)-dWP61 | Residential Indoor General Lighting: CFL Lamp with integated Ballast replaces pre-existing standard lighting Wattage. Measure includes Code case. Impacts: CFL-based HOU (varies by BldgType) | DEER1314 | Lighting Disposition | 2014-07-24 | Disposition: MeasuresList-October312014.xlsx | RobNc | Res-Iltg-dWatt-CFL | DEER | Scaled | BaseRatio | 0 | 0 | None |  | FALSE |  | TRUE | Res | Any | Lighting | InGen | Ltg_Lamp | CFLint_lamp |  |  | ILtg-CFL-Res |  | Res indoor non-refl CFL base case, Total Watts = 3.47 x Msr Watts | Res indoor non-refl CFL base case, Total Watts = 3.47 x Msr Watts | CFL Lamp: Non-Reflector, 1310 initial lumens, 25 Watts | CFLratio0347 | CFLratio0347 | CFLscw(25w) | Standard |  |  | DEER1314 | DEER1314 | Lamp |  |  | Watts | 25 | BaseRatio | 3.47 | BaseRatio | 3.47 | Lighting | Indoor General Lighting | Lighting - Lamps | Integral CFL (screw-in) | 2013-01-01 |  | DEER2011 | DEER_for_2013 | DEER2014 | DEER_for_2014
4892 | R-In-CFLscw(26w)-dWP64 | Residential Indoor General Lighting: CFL Lamp with integated Ballast replaces pre-existing standard lighting Wattage. Measure includes Code case. Impacts: CFL-based HOU (varies by BldgType) | DEER1314 | Lighting Disposition | 2014-07-24 | Disposition: MeasuresList-October312014.xlsx | RobNc | Res-Iltg-dWatt-CFL | DEER | Scaled | BaseRatio | 0 | 0 | None |  | FALSE |  | TRUE | Res | Any | Lighting | InGen | Ltg_Lamp | CFLint_lamp |  |  | ILtg-CFL-Res |  | Res indoor non-refl CFL base case, Total Watts = 3.47 x Msr Watts | Res indoor non-refl CFL base case, Total Watts = 3.47 x Msr Watts | CFL Lamp: Non-Reflector, 1368 initial lumens, 26 Watts | CFLratio0347 | CFLratio0347 | CFLscw(26w) | Standard | Res-Lighting-InGen_CFLratio0347_CFLscw-26w |  | DEER1314 | DEER1314 | Lamp |  |  | Watts | 26 | BaseRatio | 3.47 | BaseRatio | 3.47 | Lighting | Indoor General Lighting | Lighting - Lamps | Integral CFL (screw-in) | 2013-01-01 |  | DEER2011 | DEER_for_2013 | DEER2014 | DEER_for_2014
4893 | R-In-CFLscw(27w)-dWP66 | Residential Indoor General Lighting: CFL Lamp with integated Ballast replaces pre-existing standard lighting Wattage. Measure includes Code case. Impacts: CFL-based HOU (varies by BldgType) | DEER1314 | Lighting Disposition | 2014-07-24 | Disposition: MeasuresList-October312014.xlsx | RobNc | Res-Iltg-dWatt-CFL | DEER | Scaled | BaseRatio | 0 | 0 | None |  | FALSE |  | TRUE | Res | Any | Lighting | InGen | Ltg_Lamp | CFLint_lamp |  |  | ILtg-CFL-Res |  | Res indoor non-refl CFL base case, Total Watts = 3.47 x Msr Watts | Res indoor non-refl CFL base case, Total Watts = 3.47 x Msr Watts | CFL Lamp: Non-Reflector, 1427 initial lumens, 27 Watts | CFLratio0347 | CFLratio0347 | CFLscw(27w) | Standard |  |  | DEER1314 | DEER1314 | Lamp |  |  | Watts | 27 | BaseRatio | 3.47 | BaseRatio | 3.47 | Lighting | Indoor General Lighting | Lighting - Lamps | Integral CFL (screw-in) | 2013-01-01 |  | DEER2011 | DEER_for_2013 | DEER2014 | DEER_for_2014
4894 | R-In-CFLscw(28w)-dWP69 | Residential Indoor General Lighting: CFL Lamp with integated Ballast replaces pre-existing standard lighting Wattage. Measure includes Code case. Impacts: CFL-based HOU (varies by BldgType) | DEER1314 | Lighting Disposition | 2014-07-24 | Disposition: MeasuresList-October312014.xlsx | RobNc | Res-Iltg-dWatt-CFL | DEER | Scaled | BaseRatio | 0 | 0 | None |  | FALSE |  | TRUE | Res | Any | Lighting | InGen | Ltg_Lamp | CFLint_lamp |  |  | ILtg-CFL-Res |  | Res indoor non-refl CFL base case, Total Watts = 3.47 x Msr Watts | Res indoor non-refl CFL base case, Total Watts = 3.47 x Msr Watts | CFL Lamp: Non-Reflector, 1485 initial lumens, 28 Watts | CFLratio0347 | CFLratio0347 | CFLscw(28w) | Standard | Res-Lighting-InGen_CFLratio0347_CFLscw-28w |  | DEER1314 | DEER1314 | Lamp |  |  | Watts | 28 | BaseRatio | 3.47 | BaseRatio | 3.47 | Lighting | Indoor General Lighting | Lighting - Lamps | Integral CFL (screw-in) | 2013-01-01 |  | DEER2011 | DEER_for_2013 | DEER2014 | DEER_for_2014
4895 | R-In-CFLscw(30w)-dWP74 | Residential Indoor General Lighting: CFL Lamp with integated Ballast replaces pre-existing standard lighting Wattage. Measure includes Code case. Impacts: CFL-based HOU (varies by BldgType) | DEER1314 | Lighting Disposition | 2014-07-24 | Disposition: MeasuresList-October312014.xlsx | RobNc | Res-Iltg-dWatt-CFL | DEER | Scaled | BaseRatio | 0 | 0 | None |  | FALSE |  | TRUE | Res | Any | Lighting | InGen | Ltg_Lamp | CFLint_lamp |  |  | ILtg-CFL-Res |  | Res indoor non-refl CFL base case, Total Watts = 3.47 x Msr Watts | Res indoor non-refl CFL base case, Total Watts = 3.47 x Msr Watts | CFL Lamp: Non-Reflector, 30 Watts | CFLratio0347 | CFLratio0347 | CFLscw(30w) | Standard | Res-Lighting-InGen_CFLratio0347_CFLscw-30w |  | DEER1314 | DEER1314 | Lamp |  |  | Watts | 30 | BaseRatio | 3.47 | BaseRatio | 3.47 | Lighting | Indoor General Lighting | Lighting - Lamps | Integral CFL (screw-in) | 2013-01-01 |  | DEER2011 | DEER_for_2013 | DEER2014 | DEER_for_2014
4896 | R-In-CFLscw(31w)-dWP76 | Residential Indoor General Lighting: CFL Lamp with integated Ballast replaces pre-existing standard lighting Wattage. Measure includes Code case. Impacts: CFL-based HOU (varies by BldgType) | DEER1314 | Lighting Disposition | 2014-07-24 | Disposition: MeasuresList-October312014.xlsx | RobNc | Res-Iltg-dWatt-CFL | DEER | Scaled | BaseRatio | 0 | 0 | None |  | FALSE |  | TRUE | Res | Any | Lighting | InGen | Ltg_Lamp | CFLint_lamp |  |  | ILtg-CFL-Res |  | Res indoor non-refl CFL base case, Total Watts = 3.47 x Msr Watts | Res indoor non-refl CFL base case, Total Watts = 3.47 x Msr Watts | CFL Lamp: Non-Reflector, 31 Watts | CFLratio0347 | CFLratio0347 | CFLscw(31w) | Standard |  |  | DEER1314 | DEER1314 | Lamp |  |  | Watts | 31 | BaseRatio | 3.47 | BaseRatio | 3.47 | Lighting | Indoor General Lighting | Lighting - Lamps | Integral CFL (screw-in) | 2013-01-01 |  | DEER2011 | DEER_for_2013 | DEER2014 | DEER_for_2014
4897 | R-In-CFLscw(32w)-dWP79 | Residential Indoor General Lighting: CFL Lamp with integated Ballast replaces pre-existing standard lighting Wattage. Measure includes Code case. Impacts: CFL-based HOU (varies by BldgType) | DEER1314 | Lighting Disposition | 2014-07-24 | Disposition: MeasuresList-October312014.xlsx | RobNc | Res-Iltg-dWatt-CFL | DEER | Scaled | BaseRatio | 0 | 0 | None |  | FALSE |  | TRUE | Res | Any | Lighting | InGen | Ltg_Lamp | CFLint_lamp |  |  | ILtg-CFL-Res |  | Res indoor non-refl CFL base case, Total Watts = 3.47 x Msr Watts | Res indoor non-refl CFL base case, Total Watts = 3.47 x Msr Watts | CFL Lamp: Non-Reflector, 32 Watts | CFLratio0347 | CFLratio0347 | CFLscw(32w) | Standard | Res-Lighting-InGen_CFLratio0347_CFLscw-32w |  | DEER1314 | DEER1314 | Lamp |  |  | Watts | 32 | BaseRatio | 3.47 | BaseRatio | 3.47 | Lighting | Indoor General Lighting | Lighting - Lamps | Integral CFL (screw-in) | 2013-01-01 |  | DEER2011 | DEER_for_2013 | DEER2014 | DEER_for_2014
4898 | R-In-CFLscw(36w)-dWP88 | Residential Indoor General Lighting: CFL Lamp with integated Ballast replaces pre-existing standard lighting Wattage. Measure includes Code case. Impacts: CFL-based HOU (varies by BldgType) | DEER1314 | Lighting Disposition | 2014-07-24 | Disposition: MeasuresList-October312014.xlsx | RobNc | Res-Iltg-dWatt-CFL | DEER | Scaled | BaseRatio | 0 | 0 | None |  | FALSE |  | TRUE | Res | Any | Lighting | InGen | Ltg_Lamp | CFLint_lamp |  |  | ILtg-CFL-Res |  | Res indoor non-refl CFL base case, Total Watts = 3.47 x Msr Watts | Res indoor non-refl CFL base case, Total Watts = 3.47 x Msr Watts | CFL Lamp: Any Non-reflector, 36 Watts | CFLratio0347 | CFLratio0347 | CFLscw(36w) | Standard |  |  | DEER1314 | DEER1314 | Lamp |  |  | Watts | 36 | BaseRatio | 3.47 | BaseRatio | 3.47 | Lighting | Indoor General Lighting | Lighting - Lamps | Integral CFL (screw-in) | 2013-01-01 |  | DEER2011 | DEER_for_2013 | DEER2014 | DEER_for_2014
4899 | R-In-CFLscw(40w)-dWP98 | Residential Indoor General Lighting: CFL Lamp with integated Ballast replaces pre-existing standard lighting Wattage. Measure includes Code case. Impacts: CFL-based HOU (varies by BldgType) | DEER1314 | Lighting Disposition | 2014-07-24 | Disposition: MeasuresList-October312014.xlsx | RobNc | Res-Iltg-dWatt-CFL | DEER | Scaled | BaseRatio | 0 | 0 | None |  | FALSE |  | TRUE | Res | Any | Lighting | InGen | Ltg_Lamp | CFLint_lamp |  |  | ILtg-CFL-Res |  | Res indoor non-refl CFL base case, Total Watts = 3.47 x Msr Watts | Res indoor non-refl CFL base case, Total Watts = 3.47 x Msr Watts | CFL Lamp: Non-Reflector, 40 Watts | CFLratio0347 | CFLratio0347 | CFLscw(40w) | Standard |  |  | DEER1314 | DEER1314 | Lamp |  |  | Watts | 40 | BaseRatio | 3.47 | BaseRatio | 3.47 | Lighting | Indoor General Lighting | Lighting - Lamps | Integral CFL (screw-in) | 2013-01-01 |  | DEER2011 | DEER_for_2013 | DEER2014 | DEER_for_2014
4900 | R-In-CFLscw(42w)-dWP103 | Residential Indoor General Lighting: CFL Lamp with integated Ballast replaces pre-existing standard lighting Wattage. Measure includes Code case. Impacts: CFL-based HOU (varies by BldgType) | DEER1314 | Lighting Disposition | 2014-07-24 | Disposition: MeasuresList-October312014.xlsx | RobNc | Res-Iltg-dWatt-CFL | DEER | Scaled | BaseRatio | 0 | 0 | None |  | FALSE |  | TRUE | Res | Any | Lighting | InGen | Ltg_Lamp | CFLint_lamp |  |  | ILtg-CFL-Res |  | Res indoor non-refl CFL base case, Total Watts = 3.47 x Msr Watts | Res indoor non-refl CFL base case, Total Watts = 3.47 x Msr Watts | CFL Lamp: Non-Reflector, 42 Watts | CFLratio0347 | CFLratio0347 | CFLscw(42w) | Standard |  |  | DEER1314 | DEER1314 | Lamp |  |  | Watts | 42 | BaseRatio | 3.47 | BaseRatio | 3.47 | Lighting | Indoor General Lighting | Lighting - Lamps | Integral CFL (screw-in) | 2013-01-01 |  | DEER2011 | DEER_for_2013 | DEER2014 | DEER_for_2014
4901 | R-In-CFLscw(45w)-dWP111 | Residential Indoor General Lighting: CFL Lamp with integated Ballast replaces pre-existing standard lighting Wattage. Measure includes Code case. Impacts: CFL-based HOU (varies by BldgType) | DEER1314 | Lighting Disposition | 2014-07-24 | Disposition: MeasuresList-October312014.xlsx | RobNc | Res-Iltg-dWatt-CFL | DEER | Scaled | BaseRatio | 0 | 0 | None |  | FALSE |  | TRUE | Res | Any | Lighting | InGen | Ltg_Lamp | CFLint_lamp |  |  | ILtg-CFL-Res |  | Res indoor non-refl CFL base case, Total Watts = 3.47 x Msr Watts | Res indoor non-refl CFL base case, Total Watts = 3.47 x Msr Watts | CFL Lamp: Any Non-reflector, 45 Watts | CFLratio0347 | CFLratio0347 | CFLscw(45w) | Standard |  |  | DEER1314 | DEER1314 | Lamp |  |  | Watts | 45 | BaseRatio | 3.47 | BaseRatio | 3.47 | Lighting | Indoor General Lighting | Lighting - Lamps | Integral CFL (screw-in) | 2013-01-01 |  | DEER2011 | DEER_for_2013 | DEER2014 | DEER_for_2014
4902 | R-In-CFLscw(4w)-dWP9 | Residential Indoor General Lighting: CFL Lamp with integated Ballast replaces pre-existing standard lighting Wattage. Measure includes Code case. Impacts: CFL-based HOU (varies by BldgType) | DEER1314 | Lighting Disposition | 2014-07-24 | Disposition: MeasuresList-October312014.xlsx | RobNc | Res-Iltg-dWatt-CFL | DEER | Scaled | BaseRatio | 0 | 0 | None |  | FALSE |  | TRUE | Res | Any | Lighting | InGen | Ltg_Lamp | CFLint_lamp |  |  | ILtg-CFL-Res |  | Res indoor non-refl CFL base case, Total Watts = 3.47 x Msr Watts | Res indoor non-refl CFL base case, Total Watts = 3.47 x Msr Watts | CFL Lamp: Non-Reflector, 4 Watts | CFLratio0347 | CFLratio0347 | CFLscw(4w) | Standard |  | Not used in 2013-14 Lighting Disposition | DEER1314 | DEER1314 | Lamp |  |  | Watts | 4 | BaseRatio | 3.47 | BaseRatio | 3.47 | Lighting | Indoor General Lighting | Lighting - Lamps | Integral CFL (screw-in) | 2013-01-01 |  | DEER2011 | DEER_for_2013 | DEER2014 | DEER_for_2014
4903 | R-In-CFLscw(55w)-dWP135 | Residential Indoor General Lighting: CFL Lamp with integated Ballast replaces pre-existing standard lighting Wattage. Measure includes Code case. Impacts: CFL-based HOU (varies by BldgType) | DEER1314 | Lighting Disposition | 2014-07-24 | Disposition: MeasuresList-October312014.xlsx | RobNc | Res-Iltg-dWatt-CFL | DEER | Scaled | BaseRatio | 0 | 0 | None |  | FALSE |  | TRUE | Res | Any | Lighting | InGen | Ltg_Lamp | CFLint_lamp |  |  | ILtg-CFL-Res |  | Res indoor non-refl CFL base case, Total Watts = 3.47 x Msr Watts | Res indoor non-refl CFL base case, Total Watts = 3.47 x Msr Watts | CFL Lamp: Non-Reflector, 55 Watts | CFLratio0347 | CFLratio0347 | CFLscw(55w) | Standard |  |  | DEER1314 | DEER1314 | Lamp |  |  | Watts | 55 | BaseRatio | 3.47 | BaseRatio | 3.47 | Lighting | Indoor General Lighting | Lighting - Lamps | Integral CFL (screw-in) | 2013-01-01 |  | DEER2011 | DEER_for_2013 | DEER2014 | DEER_for_2014
4904 | R-In-CFLscw(60w)-dWP148 | Residential Indoor General Lighting: CFL Lamp with integated Ballast replaces pre-existing standard lighting Wattage. Measure includes Code case. Impacts: CFL-based HOU (varies by BldgType) | DEER1314 | Lighting Disposition | 2014-07-24 | Disposition: MeasuresList-October312014.xlsx | RobNc | Res-Iltg-dWatt-CFL | DEER | Scaled | BaseRatio | 0 | 0 | None |  | FALSE |  | TRUE | Res | Any | Lighting | InGen | Ltg_Lamp | CFLint_lamp |  |  | ILtg-CFL-Res |  | Res indoor non-refl CFL base case, Total Watts = 3.47 x Msr Watts | Res indoor non-refl CFL base case, Total Watts = 3.47 x Msr Watts | CFL Lamp: Non-Reflector, 60 Watts | CFLratio0347 | CFLratio0347 | CFLscw(60w) | Standard | Res-Lighting-InGen_CFLratio0347_CFLscw-60w |  | DEER1314 | DEER1314 | Lamp |  |  | Watts | 60 | BaseRatio | 3.47 | BaseRatio | 3.47 | Lighting | Indoor General Lighting | Lighting - Lamps | Integral CFL (screw-in) | 2013-01-01 |  | DEER2011 | DEER_for_2013 | DEER2014 | DEER_for_2014
4905 | R-In-CFLscw(7w)-dWP17 | Residential Indoor General Lighting: CFL Lamp with integated Ballast replaces pre-existing standard lighting Wattage. Measure includes Code case. Impacts: CFL-based HOU (varies by BldgType) | DEER1314 | Lighting Disposition | 2014-07-24 | Disposition: MeasuresList-October312014.xlsx | RobNc | Res-Iltg-dWatt-CFL | DEER | Scaled | BaseRatio | 0 | 0 | None |  | FALSE |  | TRUE | Res | Any | Lighting | InGen | Ltg_Lamp | CFLint_lamp |  |  | ILtg-CFL-Res |  | Res indoor non-refl CFL base case, Total Watts = 3.47 x Msr Watts | Res indoor non-refl CFL base case, Total Watts = 3.47 x Msr Watts | CFL Lamp: Non-Reflector, 296 initial lumens, 7 Watts | CFLratio0347 | CFLratio0347 | CFLscw(7w) | Standard | Res-Lighting-InGen_CFLratio0347_CFLscw-7w |  | DEER1314 | DEER1314 | Lamp |  |  | Watts | 7 | BaseRatio | 3.47 | BaseRatio | 3.47 | Lighting | Indoor General Lighting | Lighting - Lamps | Integral CFL (screw-in) | 2013-01-01 |  | DEER2011 | DEER_for_2013 | DEER2014 | DEER_for_2014
4906 | R-In-CFLscw(80w)-dWP197 | Residential Indoor General Lighting: CFL Lamp with integated Ballast replaces pre-existing standard lighting Wattage. Measure includes Code case. Impacts: CFL-based HOU (varies by BldgType) | DEER1314 | Lighting Disposition | 2014-07-24 | Disposition: MeasuresList-October312014.xlsx | RobNc | Res-Iltg-dWatt-CFL | DEER | Scaled | BaseRatio | 0 | 0 | None |  | FALSE |  | TRUE | Res | Any | Lighting | InGen | Ltg_Lamp | CFLint_lamp |  |  | ILtg-CFL-Res |  | Res indoor non-refl CFL base case, Total Watts = 3.47 x Msr Watts | Res indoor non-refl CFL base case, Total Watts = 3.47 x Msr Watts | CFL Lamp: Non-Reflector, 80 Watts | CFLratio0347 | CFLratio0347 | CFLscw(80w) | Standard |  | Not used in 2013-14 Lighting Disposition | DEER1314 | DEER1314 | Lamp |  |  | Watts | 80 | BaseRatio | 3.47 | BaseRatio | 3.47 | Lighting | Indoor General Lighting | Lighting - Lamps | Integral CFL (screw-in) | 2013-01-01 |  | DEER2011 | DEER_for_2013 | DEER2014 | DEER_for_2014
4907 | R-In-CFLscw(8w)-dWP19 | Residential Indoor General Lighting: CFL Lamp with integated Ballast replaces pre-existing standard lighting Wattage. Measure includes Code case. Impacts: CFL-based HOU (varies by BldgType) | DEER1314 | Lighting Disposition | 2014-07-24 | Disposition: MeasuresList-October312014.xlsx | RobNc | Res-Iltg-dWatt-CFL | DEER | Scaled | BaseRatio | 0 | 0 | None |  | FALSE |  | TRUE | Res | Any | Lighting | InGen | Ltg_Lamp | CFLint_lamp |  |  | ILtg-CFL-Res |  | Res indoor non-refl CFL base case, Total Watts = 3.47 x Msr Watts | Res indoor non-refl CFL base case, Total Watts = 3.47 x Msr Watts | CFL Lamp: Non-Reflector, 320 initial lumens, 8 Watts | CFLratio0347 | CFLratio0347 | CFLscw(8w) | Standard |  |  | DEER1314 | DEER1314 | Lamp |  |  | Watts | 8 | BaseRatio | 3.47 | BaseRatio | 3.47 | Lighting | Indoor General Lighting | Lighting - Lamps | Integral CFL (screw-in) | 2013-01-01 |  | DEER2011 | DEER_for_2013 | DEER2014 | DEER_for_2014
4908 | R-In-CFLscw(9w)-dWP22 | Residential Indoor General Lighting: CFL Lamp with integated Ballast replaces pre-existing standard lighting Wattage. Measure includes Code case. Impacts: CFL-based HOU (varies by BldgType) | DEER1314 | Lighting Disposition | 2014-07-24 | Disposition: MeasuresList-October312014.xlsx | RobNc | Res-Iltg-dWatt-CFL | DEER | Scaled | BaseRatio | 0 | 0 | None |  | FALSE |  | TRUE | Res | Any | Lighting | InGen | Ltg_Lamp | CFLint_lamp |  |  | ILtg-CFL-Res |  | Res indoor non-refl CFL base case, Total Watts = 3.47 x Msr Watts | Res indoor non-refl CFL base case, Total Watts = 3.47 x Msr Watts | CFL Lamp: Non-Reflector, 344 initial lumens, 9 Watts | CFLratio0347 | CFLratio0347 | CFLscw(9w) | Standard | Res-Lighting-InGen_CFLratio0347_CFLscw-9w |  | DEER1314 | DEER1314 | Lamp |  |  | Watts | 9 | BaseRatio | 3.47 | BaseRatio | 3.47 | Lighting | Indoor General Lighting | Lighting - Lamps | Integral CFL (screw-in) | 2013-01-01 |  | DEER2011 | DEER_for_2013 | DEER2014 | DEER_for_2014
4909 | R-In-CFLscw-A(10w)-dWP24 | Residential Indoor General Lighting: CFL Lamp with integated Ballast replaces pre-existing standard lighting Wattage. Measure includes Code case. Impacts: CFL-based HOU (varies by BldgType) | DEER1314 | Lighting Disposition | 2014-07-24 | Disposition: MeasuresList-October312014.xlsx | RobNc | Res-Iltg-dWatt-CFL | DEER | Scaled | BaseRatio | 0 | 0 | None |  | FALSE |  | TRUE | Res | Any | Lighting | InGen | Ltg_Lamp | CFLint_lamp |  |  | ILtg-CFL-Res |  | Res indoor non-refl CFL base case, Total Watts = 3.47 x Msr Watts | Res indoor non-refl CFL base case, Total Watts = 3.47 x Msr Watts | CFL Lamp: A-lamp, 10 Watts | CFLratio0347 | CFLratio0347 | CFLscw-A(10w) | Standard |  |  | DEER1314 | DEER1314 | Lamp |  |  | Watts | 10 | BaseRatio | 3.47 | BaseRatio | 3.47 | Lighting | Indoor General Lighting | Lighting - Lamps | Integral CFL (screw-in) | 2013-01-01 |  | DEER2011 | DEER_for_2013 | DEER2014 | DEER_for_2014
4910 | R-In-CFLscw-A(11w)-dWP27 | Residential Indoor General Lighting: CFL Lamp with integated Ballast replaces pre-existing standard lighting Wattage. Measure includes Code case. Impacts: CFL-based HOU (varies by BldgType) | DEER1314 | Lighting Disposition | 2014-07-24 | Disposition: MeasuresList-October312014.xlsx | RobNc | Res-Iltg-dWatt-CFL | DEER | Scaled | BaseRatio | 0 | 0 | None |  | FALSE |  | TRUE | Res | Any | Lighting | InGen | Ltg_Lamp | CFLint_lamp |  |  | ILtg-CFL-Res |  | Res indoor non-refl CFL base case, Total Watts = 3.47 x Msr Watts | Res indoor non-refl CFL base case, Total Watts = 3.47 x Msr Watts | CFL Lamp: A-lamp, 11 Watts | CFLratio0347 | CFLratio0347 | CFLscw-A(11w) | Standard |  |  | DEER1314 | DEER1314 | Lamp |  |  | Watts | 11 | BaseRatio | 3.47 | BaseRatio | 3.47 | Lighting | Indoor General Lighting | Lighting - Lamps | Integral CFL (screw-in) | 2013-01-01 |  | DEER2011 | DEER_for_2013 | DEER2014 | DEER_for_2014
4911 | R-In-CFLscw-A(12w)-dWP29 | Residential Indoor General Lighting: CFL Lamp with integated Ballast replaces pre-existing standard lighting Wattage. Measure includes Code case. Impacts: CFL-based HOU (varies by BldgType) | DEER1314 | Lighting Disposition | 2014-07-24 | Disposition: MeasuresList-October312014.xlsx | RobNc | Res-Iltg-dWatt-CFL | DEER | Scaled | BaseRatio | 0 | 0 | None |  | FALSE |  | TRUE | Res | Any | Lighting | InGen | Ltg_Lamp | CFLint_lamp |  |  | ILtg-CFL-Res |  | Res indoor non-refl CFL base case, Total Watts = 3.47 x Msr Watts | Res indoor non-refl CFL base case, Total Watts = 3.47 x Msr Watts | CFL Lamp: A-lamp, 12 Watts | CFLratio0347 | CFLratio0347 | CFLscw-A(12w) | Standard |  |  | DEER1314 | DEER1314 | Lamp |  |  | Watts | 12 | BaseRatio | 3.47 | BaseRatio | 3.47 | Lighting | Indoor General Lighting | Lighting - Lamps | Integral CFL (screw-in) | 2013-01-01 |  | DEER2011 | DEER_for_2013 | DEER2014 | DEER_for_2014
4912 | R-In-CFLscw-A(13w)-dWP32 | Residential Indoor General Lighting: CFL Lamp with integated Ballast replaces pre-existing standard lighting Wattage. Measure includes Code case. Impacts: CFL-based HOU (varies by BldgType) | DEER1314 | Lighting Disposition | 2014-07-24 | Disposition: MeasuresList-October312014.xlsx | RobNc | Res-Iltg-dWatt-CFL | DEER | Scaled | BaseRatio | 0 | 0 | None |  | FALSE |  | TRUE | Res | Any | Lighting | InGen | Ltg_Lamp | CFLint_lamp |  |  | ILtg-CFL-Res |  | Res indoor non-refl CFL base case, Total Watts = 3.47 x Msr Watts | Res indoor non-refl CFL base case, Total Watts = 3.47 x Msr Watts | CFL Lamp: A-lamp, 13 Watts | CFLratio0347 | CFLratio0347 | CFLscw-A(13w) | Standard |  |  | DEER1314 | DEER1314 | Lamp |  |  | Watts | 13 | BaseRatio | 3.47 | BaseRatio | 3.47 | Lighting | Indoor General Lighting | Lighting - Lamps | Integral CFL (screw-in) | 2013-01-01 |  | DEER2011 | DEER_for_2013 | DEER2014 | DEER_for_2014
4913 | R-In-CFLscw-A(14w)-dWP34 | Residential Indoor General Lighting: CFL Lamp with integated Ballast replaces pre-existing standard lighting Wattage. Measure includes Code case. Impacts: CFL-based HOU (varies by BldgType) | DEER1314 | Lighting Disposition | 2014-07-24 | Disposition: MeasuresList-October312014.xlsx | RobNc | Res-Iltg-dWatt-CFL | DEER | Scaled | BaseRatio | 0 | 0 | None |  | FALSE |  | TRUE | Res | Any | Lighting | InGen | Ltg_Lamp | CFLint_lamp |  |  | ILtg-CFL-Res |  | Res indoor non-refl CFL base case, Total Watts = 3.47 x Msr Watts | Res indoor non-refl CFL base case, Total Watts = 3.47 x Msr Watts | CFL Lamp: A-lamp, 14 Watts | CFLratio0347 | CFLratio0347 | CFLscw-A(14w) | Standard |  |  | DEER1314 | DEER1314 | Lamp |  |  | Watts | 14 | BaseRatio | 3.47 | BaseRatio | 3.47 | Lighting | Indoor General Lighting | Lighting - Lamps | Integral CFL (screw-in) | 2013-01-01 |  | DEER2011 | DEER_for_2013 | DEER2014 | DEER_for_2014
4914 | R-In-CFLscw-A(15w)-dWP37 | Residential Indoor General Lighting: CFL Lamp with integated Ballast replaces pre-existing standard lighting Wattage. Measure includes Code case. Impacts: CFL-based HOU (varies by BldgType) | DEER1314 | Lighting Disposition | 2014-07-24 | Disposition: MeasuresList-October312014.xlsx | RobNc | Res-Iltg-dWatt-CFL | DEER | Scaled | BaseRatio | 0 | 0 | None |  | FALSE |  | TRUE | Res | Any | Lighting | InGen | Ltg_Lamp | CFLint_lamp |  |  | ILtg-CFL-Res |  | Res indoor non-refl CFL base case, Total Watts = 3.47 x Msr Watts | Res indoor non-refl CFL base case, Total Watts = 3.47 x Msr Watts | CFL Lamp: A-lamp, 15 Watts | CFLratio0347 | CFLratio0347 | CFLscw-A(15w) | Standard |  |  | DEER1314 | DEER1314 | Lamp |  |  | Watts | 15 | BaseRatio | 3.47 | BaseRatio | 3.47 | Lighting | Indoor General Lighting | Lighting - Lamps | Integral CFL (screw-in) | 2013-01-01 |  | DEER2011 | DEER_for_2013 | DEER2014 | DEER_for_2014
4915 | R-In-CFLscw-A(16w)-dWP39 | Residential Indoor General Lighting: CFL Lamp with integated Ballast replaces pre-existing standard lighting Wattage. Measure includes Code case. Impacts: CFL-based HOU (varies by BldgType) | DEER1314 | Lighting Disposition | 2014-07-24 | Disposition: MeasuresList-October312014.xlsx | RobNc | Res-Iltg-dWatt-CFL | DEER | Scaled | BaseRatio | 0 | 0 | None |  | FALSE |  | TRUE | Res | Any | Lighting | InGen | Ltg_Lamp | CFLint_lamp |  |  | ILtg-CFL-Res |  | Res indoor non-refl CFL base case, Total Watts = 3.47 x Msr Watts | Res indoor non-refl CFL base case, Total Watts = 3.47 x Msr Watts | CFL Lamp: A-lamp, 16 Watts | CFLratio0347 | CFLratio0347 | CFLscw-A(16w) | Standard |  |  | DEER1314 | DEER1314 | Lamp |  |  | Watts | 16 | BaseRatio | 3.47 | BaseRatio | 3.47 | Lighting | Indoor General Lighting | Lighting - Lamps | Integral CFL (screw-in) | 2013-01-01 |  | DEER2011 | DEER_for_2013 | DEER2014 | DEER_for_2014
4916 | R-In-CFLscw-A(18w)-dWP44 | Residential Indoor General Lighting: CFL Lamp with integated Ballast replaces pre-existing standard lighting Wattage. Measure includes Code case. Impacts: CFL-based HOU (varies by BldgType) | DEER1314 | Lighting Disposition | 2014-07-24 | Disposition: MeasuresList-October312014.xlsx | RobNc | Res-Iltg-dWatt-CFL | DEER | Scaled | BaseRatio | 0 | 0 | None |  | FALSE |  | TRUE | Res | Any | Lighting | InGen | Ltg_Lamp | CFLint_lamp |  |  | ILtg-CFL-Res |  | Res indoor non-refl CFL base case, Total Watts = 3.47 x Msr Watts | Res indoor non-refl CFL base case, Total Watts = 3.47 x Msr Watts | CFL Lamp: A-lamp, 18 Watts | CFLratio0347 | CFLratio0347 | CFLscw-A(18w) | Standard |  |  | DEER1314 | DEER1314 | Lamp |  |  | Watts | 18 | BaseRatio | 3.47 | BaseRatio | 3.47 | Lighting | Indoor General Lighting | Lighting - Lamps | Integral CFL (screw-in) | 2013-01-01 |  | DEER2011 | DEER_for_2013 | DEER2014 | DEER_for_2014
4917 | R-In-CFLscw-A(19w)-dWP46 | Residential Indoor General Lighting: CFL Lamp with integated Ballast replaces pre-existing standard lighting Wattage. Measure includes Code case. Impacts: CFL-based HOU (varies by BldgType) | DEER1314 | Lighting Disposition | 2014-07-24 | Disposition: MeasuresList-October312014.xlsx | RobNc | Res-Iltg-dWatt-CFL | DEER | Scaled | BaseRatio | 0 | 0 | None |  | FALSE |  | TRUE | Res | Any | Lighting | InGen | Ltg_Lamp | CFLint_lamp |  |  | ILtg-CFL-Res |  | Res indoor non-refl CFL base case, Total Watts = 3.47 x Msr Watts | Res indoor non-refl CFL base case, Total Watts = 3.47 x Msr Watts | CFL Lamp: A-lamp, 19 Watts | CFLratio0347 | CFLratio0347 | CFLscw-A(19w) | Standard |  |  | DEER1314 | DEER1314 | Lamp |  |  | Watts | 19 | BaseRatio | 3.47 | BaseRatio | 3.47 | Lighting | Indoor General Lighting | Lighting - Lamps | Integral CFL (screw-in) | 2013-01-01 |  | DEER2011 | DEER_for_2013 | DEER2014 | DEER_for_2014
4918 | R-In-CFLscw-A(20w)-dWP49 | Residential Indoor General Lighting: CFL Lamp with integated Ballast replaces pre-existing standard lighting Wattage. Measure includes Code case. Impacts: CFL-based HOU (varies by BldgType) | DEER1314 | Lighting Disposition | 2014-07-24 | Disposition: MeasuresList-October312014.xlsx | RobNc | Res-Iltg-dWatt-CFL | DEER | Scaled | BaseRatio | 0 | 0 | None |  | FALSE |  | TRUE | Res | Any | Lighting | InGen | Ltg_Lamp | CFLint_lamp |  |  | ILtg-CFL-Res |  | Res indoor non-refl CFL base case, Total Watts = 3.47 x Msr Watts | Res indoor non-refl CFL base case, Total Watts = 3.47 x Msr Watts | CFL Lamp: A-lamp, 20 Watts | CFLratio0347 | CFLratio0347 | CFLscw-A(20w) | Standard |  |  | DEER1314 | DEER1314 | Lamp |  |  | Watts | 20 | BaseRatio | 3.47 | BaseRatio | 3.47 | Lighting | Indoor General Lighting | Lighting - Lamps | Integral CFL (screw-in) | 2013-01-01 |  | DEER2011 | DEER_for_2013 | DEER2014 | DEER_for_2014
4919 | R-In-CFLscw-A(22w)-dWP54 | Residential Indoor General Lighting: CFL Lamp with integated Ballast replaces pre-existing standard lighting Wattage. Measure includes Code case. Impacts: CFL-based HOU (varies by BldgType) | DEER1314 | Lighting Disposition | 2014-07-24 | Disposition: MeasuresList-October312014.xlsx | RobNc | Res-Iltg-dWatt-CFL | DEER | Scaled | BaseRatio | 0 | 0 | None |  | FALSE |  | TRUE | Res | Any | Lighting | InGen | Ltg_Lamp | CFLint_lamp |  |  | ILtg-CFL-Res |  | Res indoor non-refl CFL base case, Total Watts = 3.47 x Msr Watts | Res indoor non-refl CFL base case, Total Watts = 3.47 x Msr Watts | CFL Lamp: A-lamp, 22 Watts | CFLratio0347 | CFLratio0347 | CFLscw-A(22w) | Standard |  |  | DEER1314 | DEER1314 | Lamp |  |  | Watts | 22 | BaseRatio | 3.47 | BaseRatio | 3.47 | Lighting | Indoor General Lighting | Lighting - Lamps | Integral CFL (screw-in) | 2013-01-01 |  | DEER2011 | DEER_for_2013 | DEER2014 | DEER_for_2014
4920 | R-In-CFLscw-A(23w)-dWP56 | Residential Indoor General Lighting: CFL Lamp with integated Ballast replaces pre-existing standard lighting Wattage. Measure includes Code case. Impacts: CFL-based HOU (varies by BldgType) | DEER1314 | Lighting Disposition | 2014-07-24 | Disposition: MeasuresList-October312014.xlsx | RobNc | Res-Iltg-dWatt-CFL | DEER | Scaled | BaseRatio | 0 | 0 | None |  | FALSE |  | TRUE | Res | Any | Lighting | InGen | Ltg_Lamp | CFLint_lamp |  |  | ILtg-CFL-Res |  | Res indoor non-refl CFL base case, Total Watts = 3.47 x Msr Watts | Res indoor non-refl CFL base case, Total Watts = 3.47 x Msr Watts | CFL Lamp: A-lamp, 23 Watts | CFLratio0347 | CFLratio0347 | CFLscw-A(23w) | Standard |  |  | DEER1314 | DEER1314 | Lamp |  |  | Watts | 23 | BaseRatio | 3.47 | BaseRatio | 3.47 | Lighting | Indoor General Lighting | Lighting - Lamps | Integral CFL (screw-in) | 2013-01-01 |  | DEER2011 | DEER_for_2013 | DEER2014 | DEER_for_2014
4921 | R-In-CFLscw-A(24w)-dWP59 | Residential Indoor General Lighting: CFL Lamp with integated Ballast replaces pre-existing standard lighting Wattage. Measure includes Code case. Impacts: CFL-based HOU (varies by BldgType) | DEER1314 | Lighting Disposition | 2014-07-24 | Disposition: MeasuresList-October312014.xlsx | RobNc | Res-Iltg-dWatt-CFL | DEER | Scaled | BaseRatio | 0 | 0 | None |  | FALSE |  | TRUE | Res | Any | Lighting | InGen | Ltg_Lamp | CFLint_lamp |  |  | ILtg-CFL-Res |  | Res indoor non-refl CFL base case, Total Watts = 3.47 x Msr Watts | Res indoor non-refl CFL base case, Total Watts = 3.47 x Msr Watts | CFL Lamp: A-lamp, 24 Watts | CFLratio0347 | CFLratio0347 | CFLscw-A(24w) | Standard |  |  | DEER1314 | DEER1314 | Lamp |  |  | Watts | 24 | BaseRatio | 3.47 | BaseRatio | 3.47 | Lighting | Indoor General Lighting | Lighting - Lamps | Integral CFL (screw-in) | 2013-01-01 |  | DEER2011 | DEER_for_2013 | DEER2014 | DEER_for_2014
4922 | R-In-CFLscw-A(25w)-dWP61 | Residential Indoor General Lighting: CFL Lamp with integated Ballast replaces pre-existing standard lighting Wattage. Measure includes Code case. Impacts: CFL-based HOU (varies by BldgType) | DEER1314 | Lighting Disposition | 2014-07-24 | Disposition: MeasuresList-October312014.xlsx | RobNc | Res-Iltg-dWatt-CFL | DEER | Scaled | BaseRatio | 0 | 0 | None |  | FALSE |  | TRUE | Res | Any | Lighting | InGen | Ltg_Lamp | CFLint_lamp |  |  | ILtg-CFL-Res |  | Res indoor non-refl CFL base case, Total Watts = 3.47 x Msr Watts | Res indoor non-refl CFL base case, Total Watts = 3.47 x Msr Watts | CFL Lamp: A-lamp, 25 Watts | CFLratio0347 | CFLratio0347 | CFLscw-A(25w) | Standard |  |  | DEER1314 | DEER1314 | Lamp |  |  | Watts | 25 | BaseRatio | 3.47 | BaseRatio | 3.47 | Lighting | Indoor General Lighting | Lighting - Lamps | Integral CFL (screw-in) | 2013-01-01 |  | DEER2011 | DEER_for_2013 | DEER2014 | DEER_for_2014
4923 | R-In-CFLscw-A(26w)-dWP64 | Residential Indoor General Lighting: CFL Lamp with integated Ballast replaces pre-existing standard lighting Wattage. Measure includes Code case. Impacts: CFL-based HOU (varies by BldgType) | DEER1314 | Lighting Disposition | 2014-07-24 | Disposition: MeasuresList-October312014.xlsx | RobNc | Res-Iltg-dWatt-CFL | DEER | Scaled | BaseRatio | 0 | 0 | None |  | FALSE |  | TRUE | Res | Any | Lighting | InGen | Ltg_Lamp | CFLint_lamp |  |  | ILtg-CFL-Res |  | Res indoor non-refl CFL base case, Total Watts = 3.47 x Msr Watts | Res indoor non-refl CFL base case, Total Watts = 3.47 x Msr Watts | CFL Lamp: A-lamp, 26 Watts | CFLratio0347 | CFLratio0347 | CFLscw-A(26w) | Standard |  |  | DEER1314 | DEER1314 | Lamp |  |  | Watts | 26 | BaseRatio | 3.47 | BaseRatio | 3.47 | Lighting | Indoor General Lighting | Lighting - Lamps | Integral CFL (screw-in) | 2013-01-01 |  | DEER2011 | DEER_for_2013 | DEER2014 | DEER_for_2014
4924 | R-In-CFLscw-A(27w)-dWP66 | Residential Indoor General Lighting: CFL Lamp with integated Ballast replaces pre-existing standard lighting Wattage. Measure includes Code case. Impacts: CFL-based HOU (varies by BldgType) | DEER1314 | Lighting Disposition | 2014-07-24 | Disposition: MeasuresList-October312014.xlsx | RobNc | Res-Iltg-dWatt-CFL | DEER | Scaled | BaseRatio | 0 | 0 | None |  | FALSE |  | TRUE | Res | Any | Lighting | InGen | Ltg_Lamp | CFLint_lamp |  |  | ILtg-CFL-Res |  | Res indoor non-refl CFL base case, Total Watts = 3.47 x Msr Watts | Res indoor non-refl CFL base case, Total Watts = 3.47 x Msr Watts | CFL Lamp: A-lamp, 27 Watts | CFLratio0347 | CFLratio0347 | CFLscw-A(27w) | Standard |  |  | DEER1314 | DEER1314 | Lamp |  |  | Watts | 27 | BaseRatio | 3.47 | BaseRatio | 3.47 | Lighting | Indoor General Lighting | Lighting - Lamps | Integral CFL (screw-in) | 2013-01-01 |  | DEER2011 | DEER_for_2013 | DEER2014 | DEER_for_2014
4925 | R-In-CFLscw-A(28w)-dWP69 | Residential Indoor General Lighting: CFL Lamp with integated Ballast replaces pre-existing standard lighting Wattage. Measure includes Code case. Impacts: CFL-based HOU (varies by BldgType) | DEER1314 | Lighting Disposition | 2014-07-24 | Disposition: MeasuresList-October312014.xlsx | RobNc | Res-Iltg-dWatt-CFL | DEER | Scaled | BaseRatio | 0 | 0 | None |  | FALSE |  | TRUE | Res | Any | Lighting | InGen | Ltg_Lamp | CFLint_lamp |  |  | ILtg-CFL-Res |  | Res indoor non-refl CFL base case, Total Watts = 3.47 x Msr Watts | Res indoor non-refl CFL base case, Total Watts = 3.47 x Msr Watts | CFL Lamp: A-lamp, 28 Watts | CFLratio0347 | CFLratio0347 | CFLscw-A(28w) | Standard |  |  | DEER1314 | DEER1314 | Lamp |  |  | Watts | 28 | BaseRatio | 3.47 | BaseRatio | 3.47 | Lighting | Indoor General Lighting | Lighting - Lamps | Integral CFL (screw-in) | 2013-01-01 |  | DEER2011 | DEER_for_2013 | DEER2014 | DEER_for_2014
4926 | R-In-CFLscw-A(30w)-dWP74 | Residential Indoor General Lighting: CFL Lamp with integated Ballast replaces pre-existing standard lighting Wattage. Measure includes Code case. Impacts: CFL-based HOU (varies by BldgType) | DEER1314 | Lighting Disposition | 2014-07-24 | Disposition: MeasuresList-October312014.xlsx | RobNc | Res-Iltg-dWatt-CFL | DEER | Scaled | BaseRatio | 0 | 0 | None |  | FALSE |  | TRUE | Res | Any | Lighting | InGen | Ltg_Lamp | CFLint_lamp |  |  | ILtg-CFL-Res |  | Res indoor non-refl CFL base case, Total Watts = 3.47 x Msr Watts | Res indoor non-refl CFL base case, Total Watts = 3.47 x Msr Watts | CFL Lamp: A-lamp, 30 Watts | CFLratio0347 | CFLratio0347 | CFLscw-A(30w) | Standard |  |  | DEER1314 | DEER1314 | Lamp |  |  | Watts | 30 | BaseRatio | 3.47 | BaseRatio | 3.47 | Lighting | Indoor General Lighting | Lighting - Lamps | Integral CFL (screw-in) | 2013-01-01 |  | DEER2011 | DEER_for_2013 | DEER2014 | DEER_for_2014
4927 | R-In-CFLscw-A(32w)-dWP79 | Residential Indoor General Lighting: CFL Lamp with integated Ballast replaces pre-existing standard lighting Wattage. Measure includes Code case. Impacts: CFL-based HOU (varies by BldgType) | DEER1314 | Lighting Disposition | 2014-07-24 | Disposition: MeasuresList-October312014.xlsx | RobNc | Res-Iltg-dWatt-CFL | DEER | Scaled | BaseRatio | 0 | 0 | None |  | FALSE |  | TRUE | Res | Any | Lighting | InGen | Ltg_Lamp | CFLint_lamp |  |  | ILtg-CFL-Res |  | Res indoor non-refl CFL base case, Total Watts = 3.47 x Msr Watts | Res indoor non-refl CFL base case, Total Watts = 3.47 x Msr Watts | CFL Lamp: A-lamp, 32 Watts | CFLratio0347 | CFLratio0347 | CFLscw-A(32w) | Standard |  |  | DEER1314 | DEER1314 | Lamp |  |  | Watts | 32 | BaseRatio | 3.47 | BaseRatio | 3.47 | Lighting | Indoor General Lighting | Lighting - Lamps | Integral CFL (screw-in) | 2013-01-01 |  | DEER2011 | DEER_for_2013 | DEER2014 | DEER_for_2014
4928 | R-In-CFLscw-A(40w)-dWP98 | Residential Indoor General Lighting: CFL Lamp with integated Ballast replaces pre-existing standard lighting Wattage. Measure includes Code case. Impacts: CFL-based HOU (varies by BldgType) | DEER1314 | Lighting Disposition | 2014-07-24 | Disposition: MeasuresList-October312014.xlsx | RobNc | Res-Iltg-dWatt-CFL | DEER | Scaled | BaseRatio | 0 | 0 | None |  | FALSE |  | TRUE | Res | Any | Lighting | InGen | Ltg_Lamp | CFLint_lamp |  |  | ILtg-CFL-Res |  | Res indoor non-refl CFL base case, Total Watts = 3.47 x Msr Watts | Res indoor non-refl CFL base case, Total Watts = 3.47 x Msr Watts | CFL Lamp: A-lamp, 40 Watts | CFLratio0347 | CFLratio0347 | CFLscw-A(40w) | Standard |  |  | DEER1314 | DEER1314 | Lamp |  |  | Watts | 40 | BaseRatio | 3.47 | BaseRatio | 3.47 | Lighting | Indoor General Lighting | Lighting - Lamps | Integral CFL (screw-in) | 2013-01-01 |  | DEER2011 | DEER_for_2013 | DEER2014 | DEER_for_2014
4929 | R-In-CFLscw-A(42w)-dWP103 | Residential Indoor General Lighting: CFL Lamp with integated Ballast replaces pre-existing standard lighting Wattage. Measure includes Code case. Impacts: CFL-based HOU (varies by BldgType) | DEER1314 | Lighting Disposition | 2014-07-24 | Disposition: MeasuresList-October312014.xlsx | RobNc | Res-Iltg-dWatt-CFL | DEER | Scaled | BaseRatio | 0 | 0 | None |  | FALSE |  | TRUE | Res | Any | Lighting | InGen | Ltg_Lamp | CFLint_lamp |  |  | ILtg-CFL-Res |  | Res indoor non-refl CFL base case, Total Watts = 3.47 x Msr Watts | Res indoor non-refl CFL base case, Total Watts = 3.47 x Msr Watts | CFL Lamp: A-lamp, 42 Watts | CFLratio0347 | CFLratio0347 | CFLscw-A(42w) | Standard |  |  | DEER1314 | DEER1314 | Lamp |  |  | Watts | 42 | BaseRatio | 3.47 | BaseRatio | 3.47 | Lighting | Indoor General Lighting | Lighting - Lamps | Integral CFL (screw-in) | 2013-01-01 |  | DEER2011 | DEER_for_2013 | DEER2014 | DEER_for_2014
4930 | R-In-CFLscw-A(45w)-dWP111 | Residential Indoor General Lighting: CFL Lamp with integated Ballast replaces pre-existing standard lighting Wattage. Measure includes Code case. Impacts: CFL-based HOU (varies by BldgType) | DEER1314 | Lighting Disposition | 2014-07-24 | Disposition: MeasuresList-October312014.xlsx | RobNc | Res-Iltg-dWatt-CFL | DEER | Scaled | BaseRatio | 0 | 0 | None |  | FALSE |  | TRUE | Res | Any | Lighting | InGen | Ltg_Lamp | CFLint_lamp |  |  | ILtg-CFL-Res |  | Res indoor non-refl CFL base case, Total Watts = 3.47 x Msr Watts | Res indoor non-refl CFL base case, Total Watts = 3.47 x Msr Watts | CFL Lamp: A-lamp, 45 Watts | CFLratio0347 | CFLratio0347 | CFLscw-A(45w) | Standard |  |  | DEER1314 | DEER1314 | Lamp |  |  | Watts | 45 | BaseRatio | 3.47 | BaseRatio | 3.47 | Lighting | Indoor General Lighting | Lighting - Lamps | Integral CFL (screw-in) | 2013-01-01 |  | DEER2011 | DEER_for_2013 | DEER2014 | DEER_for_2014
4931 | R-In-CFLscw-A(55w)-dWP135 | Residential Indoor General Lighting: CFL Lamp with integated Ballast replaces pre-existing standard lighting Wattage. Measure includes Code case. Impacts: CFL-based HOU (varies by BldgType) | DEER1314 | Lighting Disposition | 2014-07-24 | Disposition: MeasuresList-October312014.xlsx | RobNc | Res-Iltg-dWatt-CFL | DEER | Scaled | BaseRatio | 0 | 0 | None |  | FALSE |  | TRUE | Res | Any | Lighting | InGen | Ltg_Lamp | CFLint_lamp |  |  | ILtg-CFL-Res |  | Res indoor non-refl CFL base case, Total Watts = 3.47 x Msr Watts | Res indoor non-refl CFL base case, Total Watts = 3.47 x Msr Watts | CFL Lamp: A-lamp, 55 Watts | CFLratio0347 | CFLratio0347 | CFLscw-A(55w) | Standard |  |  | DEER1314 | DEER1314 | Lamp |  |  | Watts | 55 | BaseRatio | 3.47 | BaseRatio | 3.47 | Lighting | Indoor General Lighting | Lighting - Lamps | Integral CFL (screw-in) | 2013-01-01 |  | DEER2011 | DEER_for_2013 | DEER2014 | DEER_for_2014
4932 | R-In-CFLscw-A(7w)-dWP17 | Residential Indoor General Lighting: CFL Lamp with integated Ballast replaces pre-existing standard lighting Wattage. Measure includes Code case. Impacts: CFL-based HOU (varies by BldgType) | DEER1314 | Lighting Disposition | 2014-07-24 | Disposition: MeasuresList-October312014.xlsx | RobNc | Res-Iltg-dWatt-CFL | DEER | Scaled | BaseRatio | 0 | 0 | None |  | FALSE |  | TRUE | Res | Any | Lighting | InGen | Ltg_Lamp | CFLint_lamp |  |  | ILtg-CFL-Res |  | Res indoor non-refl CFL base case, Total Watts = 3.47 x Msr Watts | Res indoor non-refl CFL base case, Total Watts = 3.47 x Msr Watts | CFL Lamp: A-lamp, 7 Watts | CFLratio0347 | CFLratio0347 | CFLscw-A(7w) | Standard |  |  | DEER1314 | DEER1314 | Lamp |  |  | Watts | 7 | BaseRatio | 3.47 | BaseRatio | 3.47 | Lighting | Indoor General Lighting | Lighting - Lamps | Integral CFL (screw-in) | 2013-01-01 |  | DEER2011 | DEER_for_2013 | DEER2014 | DEER_for_2014
4933 | R-In-CFLscw-A(8w)-dWP19 | Residential Indoor General Lighting: CFL Lamp with integated Ballast replaces pre-existing standard lighting Wattage. Measure includes Code case. Impacts: CFL-based HOU (varies by BldgType) | DEER1314 | Lighting Disposition | 2014-07-24 | Disposition: MeasuresList-October312014.xlsx | RobNc | Res-Iltg-dWatt-CFL | DEER | Scaled | BaseRatio | 0 | 0 | None |  | FALSE |  | TRUE | Res | Any | Lighting | InGen | Ltg_Lamp | CFLint_lamp |  |  | ILtg-CFL-Res |  | Res indoor non-refl CFL base case, Total Watts = 3.47 x Msr Watts | Res indoor non-refl CFL base case, Total Watts = 3.47 x Msr Watts | CFL Lamp: A-lamp, 8 Watts | CFLratio0347 | CFLratio0347 | CFLscw-A(8w) | Standard |  |  | DEER1314 | DEER1314 | Lamp |  |  | Watts | 8 | BaseRatio | 3.47 | BaseRatio | 3.47 | Lighting | Indoor General Lighting | Lighting - Lamps | Integral CFL (screw-in) | 2013-01-01 |  | DEER2011 | DEER_for_2013 | DEER2014 | DEER_for_2014
4934 | R-In-CFLscw-A(9w)-dWP22 | Residential Indoor General Lighting: CFL Lamp with integated Ballast replaces pre-existing standard lighting Wattage. Measure includes Code case. Impacts: CFL-based HOU (varies by BldgType) | DEER1314 | Lighting Disposition | 2014-07-24 | Disposition: MeasuresList-October312014.xlsx | RobNc | Res-Iltg-dWatt-CFL | DEER | Scaled | BaseRatio | 0 | 0 | None |  | FALSE |  | TRUE | Res | Any | Lighting | InGen | Ltg_Lamp | CFLint_lamp |  |  | ILtg-CFL-Res |  | Res indoor non-refl CFL base case, Total Watts = 3.47 x Msr Watts | Res indoor non-refl CFL base case, Total Watts = 3.47 x Msr Watts | CFL Lamp: A-lamp, 9 Watts | CFLratio0347 | CFLratio0347 | CFLscw-A(9w) | Standard |  |  | DEER1314 | DEER1314 | Lamp |  |  | Watts | 9 | BaseRatio | 3.47 | BaseRatio | 3.47 | Lighting | Indoor General Lighting | Lighting - Lamps | Integral CFL (screw-in) | 2013-01-01 |  | DEER2011 | DEER_for_2013 | DEER2014 | DEER_for_2014
4935 | R-In-CFLscw-Candle(10w)-dWP24 | Residential Indoor General Lighting: CFL Lamp with integated Ballast replaces pre-existing standard lighting Wattage. Measure includes Code case. Impacts: CFL-based HOU (varies by BldgType) | DEER1314 | Lighting Disposition | 2014-07-24 | Disposition: MeasuresList-October312014.xlsx | RobNc | Res-Iltg-dWatt-CFL | DEER | Scaled | BaseRatio | 0 | 0 | None |  | FALSE |  | TRUE | Res | Any | Lighting | InGen | Ltg_Lamp | CFLint_lamp |  |  | ILtg-CFL-Res |  | Res indoor non-refl CFL base case, Total Watts = 3.47 x Msr Watts | Res indoor non-refl CFL base case, Total Watts = 3.47 x Msr Watts | CFL Lamp: Candelabra, 10 Watts | CFLratio0347 | CFLratio0347 | CFLscw-Candle(10w) | Standard |  |  | DEER1314 | DEER1314 | Lamp |  |  | Watts | 10 | BaseRatio | 3.47 | BaseRatio | 3.47 | Lighting | Indoor General Lighting | Lighting - Lamps | Integral CFL (screw-in) | 2013-01-01 |  | DEER2011 | DEER_for_2013 | DEER2014 | DEER_for_2014
4936 | R-In-CFLscw-Candle(11w)-dWP27 | Residential Indoor General Lighting: CFL Lamp with integated Ballast replaces pre-existing standard lighting Wattage. Measure includes Code case. Impacts: CFL-based HOU (varies by BldgType) | DEER1314 | Lighting Disposition | 2014-07-24 | Disposition: MeasuresList-October312014.xlsx | RobNc | Res-Iltg-dWatt-CFL | DEER | Scaled | BaseRatio | 0 | 0 | None |  | FALSE |  | TRUE | Res | Any | Lighting | InGen | Ltg_Lamp | CFLint_lamp |  |  | ILtg-CFL-Res |  | Res indoor non-refl CFL base case, Total Watts = 3.47 x Msr Watts | Res indoor non-refl CFL base case, Total Watts = 3.47 x Msr Watts | CFL Lamp: Candelabra, 11 Watts | CFLratio0347 | CFLratio0347 | CFLscw-Candle(11w) | Standard |  |  | DEER1314 | DEER1314 | Lamp |  |  | Watts | 11 | BaseRatio | 3.47 | BaseRatio | 3.47 | Lighting | Indoor General Lighting | Lighting - Lamps | Integral CFL (screw-in) | 2013-01-01 |  | DEER2011 | DEER_for_2013 | DEER2014 | DEER_for_2014
4937 | R-In-CFLscw-Candle(12w)-dWP29 | Residential Indoor General Lighting: CFL Lamp with integated Ballast replaces pre-existing standard lighting Wattage. Measure includes Code case. Impacts: CFL-based HOU (varies by BldgType) | DEER1314 | Lighting Disposition | 2014-07-24 | Disposition: MeasuresList-October312014.xlsx | RobNc | Res-Iltg-dWatt-CFL | DEER | Scaled | BaseRatio | 0 | 0 | None |  | FALSE |  | TRUE | Res | Any | Lighting | InGen | Ltg_Lamp | CFLint_lamp |  |  | ILtg-CFL-Res |  | Res indoor non-refl CFL base case, Total Watts = 3.47 x Msr Watts | Res indoor non-refl CFL base case, Total Watts = 3.47 x Msr Watts | CFL Lamp: Candelabra, 12 Watts | CFLratio0347 | CFLratio0347 | CFLscw-Candle(12w) | Standard |  |  | DEER1314 | DEER1314 | Lamp |  |  | Watts | 12 | BaseRatio | 3.47 | BaseRatio | 3.47 | Lighting | Indoor General Lighting | Lighting - Lamps | Integral CFL (screw-in) | 2013-01-01 |  | DEER2011 | DEER_for_2013 | DEER2014 | DEER_for_2014
4938 | R-In-CFLscw-Candle(13w)-dWP32 | Residential Indoor General Lighting: CFL Lamp with integated Ballast replaces pre-existing standard lighting Wattage. Measure includes Code case. Impacts: CFL-based HOU (varies by BldgType) | DEER1314 | Lighting Disposition | 2014-07-24 | Disposition: MeasuresList-October312014.xlsx | RobNc | Res-Iltg-dWatt-CFL | DEER | Scaled | BaseRatio | 0 | 0 | None |  | FALSE |  | TRUE | Res | Any | Lighting | InGen | Ltg_Lamp | CFLint_lamp |  |  | ILtg-CFL-Res |  | Res indoor non-refl CFL base case, Total Watts = 3.47 x Msr Watts | Res indoor non-refl CFL base case, Total Watts = 3.47 x Msr Watts | CFL Lamp: Candelabra, 13 Watts | CFLratio0347 | CFLratio0347 | CFLscw-Candle(13w) | Standard |  |  | DEER1314 | DEER1314 | Lamp |  |  | Watts | 13 | BaseRatio | 3.47 | BaseRatio | 3.47 | Lighting | Indoor General Lighting | Lighting - Lamps | Integral CFL (screw-in) | 2013-01-01 |  | DEER2011 | DEER_for_2013 | DEER2014 | DEER_for_2014
4939 | R-In-CFLscw-Candle(14w)-dWP34 | Residential Indoor General Lighting: CFL Lamp with integated Ballast replaces pre-existing standard lighting Wattage. Measure includes Code case. Impacts: CFL-based HOU (varies by BldgType) | DEER1314 | Lighting Disposition | 2014-07-24 | Disposition: MeasuresList-October312014.xlsx | RobNc | Res-Iltg-dWatt-CFL | DEER | Scaled | BaseRatio | 0 | 0 | None |  | FALSE |  | TRUE | Res | Any | Lighting | InGen | Ltg_Lamp | CFLint_lamp |  |  | ILtg-CFL-Res |  | Res indoor non-refl CFL base case, Total Watts = 3.47 x Msr Watts | Res indoor non-refl CFL base case, Total Watts = 3.47 x Msr Watts | CFL Lamp: Candelabra, 14 Watts | CFLratio0347 | CFLratio0347 | CFLscw-Candle(14w) | Standard |  |  | DEER1314 | DEER1314 | Lamp |  |  | Watts | 14 | BaseRatio | 3.47 | BaseRatio | 3.47 | Lighting | Indoor General Lighting | Lighting - Lamps | Integral CFL (screw-in) | 2013-01-01 |  | DEER2011 | DEER_for_2013 | DEER2014 | DEER_for_2014
4940 | R-In-CFLscw-Candle(15w)-dWP37 | Residential Indoor General Lighting: CFL Lamp with integated Ballast replaces pre-existing standard lighting Wattage. Measure includes Code case. Impacts: CFL-based HOU (varies by BldgType) | DEER1314 | Lighting Disposition | 2014-07-24 | Disposition: MeasuresList-October312014.xlsx | RobNc | Res-Iltg-dWatt-CFL | DEER | Scaled | BaseRatio | 0 | 0 | None |  | FALSE |  | TRUE | Res | Any | Lighting | InGen | Ltg_Lamp | CFLint_lamp |  |  | ILtg-CFL-Res |  | Res indoor non-refl CFL base case, Total Watts = 3.47 x Msr Watts | Res indoor non-refl CFL base case, Total Watts = 3.47 x Msr Watts | CFL Lamp: Candelabra, 15 Watts | CFLratio0347 | CFLratio0347 | CFLscw-Candle(15w) | Standard |  |  | DEER1314 | DEER1314 | Lamp |  |  | Watts | 15 | BaseRatio | 3.47 | BaseRatio | 3.47 | Lighting | Indoor General Lighting | Lighting - Lamps | Integral CFL (screw-in) | 2013-01-01 |  | DEER2011 | DEER_for_2013 | DEER2014 | DEER_for_2014
4941 | R-In-CFLscw-Candle(16w)-dWP39 | Residential Indoor General Lighting: CFL Lamp with integated Ballast replaces pre-existing standard lighting Wattage. Measure includes Code case. Impacts: CFL-based HOU (varies by BldgType) | DEER1314 | Lighting Disposition | 2014-07-24 | Disposition: MeasuresList-October312014.xlsx | RobNc | Res-Iltg-dWatt-CFL | DEER | Scaled | BaseRatio | 0 | 0 | None |  | FALSE |  | TRUE | Res | Any | Lighting | InGen | Ltg_Lamp | CFLint_lamp |  |  | ILtg-CFL-Res |  | Res indoor non-refl CFL base case, Total Watts = 3.47 x Msr Watts | Res indoor non-refl CFL base case, Total Watts = 3.47 x Msr Watts | CFL Lamp: Candelabra, 16 Watts | CFLratio0347 | CFLratio0347 | CFLscw-Candle(16w) | Standard |  |  | DEER1314 | DEER1314 | Lamp |  |  | Watts | 16 | BaseRatio | 3.47 | BaseRatio | 3.47 | Lighting | Indoor General Lighting | Lighting - Lamps | Integral CFL (screw-in) | 2013-01-01 |  | DEER2011 | DEER_for_2013 | DEER2014 | DEER_for_2014
4942 | R-In-CFLscw-Candle(18w)-dWP44 | Residential Indoor General Lighting: CFL Lamp with integated Ballast replaces pre-existing standard lighting Wattage. Measure includes Code case. Impacts: CFL-based HOU (varies by BldgType) | DEER1314 | Lighting Disposition | 2014-07-24 | Disposition: MeasuresList-October312014.xlsx | RobNc | Res-Iltg-dWatt-CFL | DEER | Scaled | BaseRatio | 0 | 0 | None |  | FALSE |  | TRUE | Res | Any | Lighting | InGen | Ltg_Lamp | CFLint_lamp |  |  | ILtg-CFL-Res |  | Res indoor non-refl CFL base case, Total Watts = 3.47 x Msr Watts | Res indoor non-refl CFL base case, Total Watts = 3.47 x Msr Watts | CFL Lamp: Candelabra, 18 Watts | CFLratio0347 | CFLratio0347 | CFLscw-Candle(18w) | Standard |  |  | DEER1314 | DEER1314 | Lamp |  |  | Watts | 18 | BaseRatio | 3.47 | BaseRatio | 3.47 | Lighting | Indoor General Lighting | Lighting - Lamps | Integral CFL (screw-in) | 2013-01-01 |  | DEER2011 | DEER_for_2013 | DEER2014 | DEER_for_2014
4943 | R-In-CFLscw-Candle(19w)-dWP46 | Residential Indoor General Lighting: CFL Lamp with integated Ballast replaces pre-existing standard lighting Wattage. Measure includes Code case. Impacts: CFL-based HOU (varies by BldgType) | DEER1314 | Lighting Disposition | 2014-07-24 | Disposition: MeasuresList-October312014.xlsx | RobNc | Res-Iltg-dWatt-CFL | DEER | Scaled | BaseRatio | 0 | 0 | None |  | FALSE |  | TRUE | Res | Any | Lighting | InGen | Ltg_Lamp | CFLint_lamp |  |  | ILtg-CFL-Res |  | Res indoor non-refl CFL base case, Total Watts = 3.47 x Msr Watts | Res indoor non-refl CFL base case, Total Watts = 3.47 x Msr Watts | CFL Lamp: Candelabra, 19 Watts | CFLratio0347 | CFLratio0347 | CFLscw-Candle(19w) | Standard |  |  | DEER1314 | DEER1314 | Lamp |  |  | Watts | 19 | BaseRatio | 3.47 | BaseRatio | 3.47 | Lighting | Indoor General Lighting | Lighting - Lamps | Integral CFL (screw-in) | 2013-01-01 |  | DEER2011 | DEER_for_2013 | DEER2014 | DEER_for_2014
4944 | R-In-CFLscw-Candle(20w)-dWP49 | Residential Indoor General Lighting: CFL Lamp with integated Ballast replaces pre-existing standard lighting Wattage. Measure includes Code case. Impacts: CFL-based HOU (varies by BldgType) | DEER1314 | Lighting Disposition | 2014-07-24 | Disposition: MeasuresList-October312014.xlsx | RobNc | Res-Iltg-dWatt-CFL | DEER | Scaled | BaseRatio | 0 | 0 | None |  | FALSE |  | TRUE | Res | Any | Lighting | InGen | Ltg_Lamp | CFLint_lamp |  |  | ILtg-CFL-Res |  | Res indoor non-refl CFL base case, Total Watts = 3.47 x Msr Watts | Res indoor non-refl CFL base case, Total Watts = 3.47 x Msr Watts | CFL Lamp: Candelabra, 20 Watts | CFLratio0347 | CFLratio0347 | CFLscw-Candle(20w) | Standard |  |  | DEER1314 | DEER1314 | Lamp |  |  | Watts | 20 | BaseRatio | 3.47 | BaseRatio | 3.47 | Lighting | Indoor General Lighting | Lighting - Lamps | Integral CFL (screw-in) | 2013-01-01 |  | DEER2011 | DEER_for_2013 | DEER2014 | DEER_for_2014
4945 | R-In-CFLscw-Candle(22w)-dWP54 | Residential Indoor General Lighting: CFL Lamp with integated Ballast replaces pre-existing standard lighting Wattage. Measure includes Code case. Impacts: CFL-based HOU (varies by BldgType) | DEER1314 | Lighting Disposition | 2014-07-24 | Disposition: MeasuresList-October312014.xlsx | RobNc | Res-Iltg-dWatt-CFL | DEER | Scaled | BaseRatio | 0 | 0 | None |  | FALSE |  | TRUE | Res | Any | Lighting | InGen | Ltg_Lamp | CFLint_lamp |  |  | ILtg-CFL-Res |  | Res indoor non-refl CFL base case, Total Watts = 3.47 x Msr Watts | Res indoor non-refl CFL base case, Total Watts = 3.47 x Msr Watts | CFL Lamp: Candelabra, 22 Watts | CFLratio0347 | CFLratio0347 | CFLscw-Candle(22w) | Standard |  |  | DEER1314 | DEER1314 | Lamp |  |  | Watts | 22 | BaseRatio | 3.47 | BaseRatio | 3.47 | Lighting | Indoor General Lighting | Lighting - Lamps | Integral CFL (screw-in) | 2013-01-01 |  | DEER2011 | DEER_for_2013 | DEER2014 | DEER_for_2014
4946 | R-In-CFLscw-Candle(23w)-dWP56 | Residential Indoor General Lighting: CFL Lamp with integated Ballast replaces pre-existing standard lighting Wattage. Measure includes Code case. Impacts: CFL-based HOU (varies by BldgType) | DEER1314 | Lighting Disposition | 2014-07-24 | Disposition: MeasuresList-October312014.xlsx | RobNc | Res-Iltg-dWatt-CFL | DEER | Scaled | BaseRatio | 0 | 0 | None |  | FALSE |  | TRUE | Res | Any | Lighting | InGen | Ltg_Lamp | CFLint_lamp |  |  | ILtg-CFL-Res |  | Res indoor non-refl CFL base case, Total Watts = 3.47 x Msr Watts | Res indoor non-refl CFL base case, Total Watts = 3.47 x Msr Watts | CFL Lamp: Candelabra, 23 Watts | CFLratio0347 | CFLratio0347 | CFLscw-Candle(23w) | Standard |  |  | DEER1314 | DEER1314 | Lamp |  |  | Watts | 23 | BaseRatio | 3.47 | BaseRatio | 3.47 | Lighting | Indoor General Lighting | Lighting - Lamps | Integral CFL (screw-in) | 2013-01-01 |  | DEER2011 | DEER_for_2013 | DEER2014 | DEER_for_2014
4947 | R-In-CFLscw-Candle(24w)-dWP59 | Residential Indoor General Lighting: CFL Lamp with integated Ballast replaces pre-existing standard lighting Wattage. Measure includes Code case. Impacts: CFL-based HOU (varies by BldgType) | DEER1314 | Lighting Disposition | 2014-07-24 | Disposition: MeasuresList-October312014.xlsx | RobNc | Res-Iltg-dWatt-CFL | DEER | Scaled | BaseRatio | 0 | 0 | None |  | FALSE |  | TRUE | Res | Any | Lighting | InGen | Ltg_Lamp | CFLint_lamp |  |  | ILtg-CFL-Res |  | Res indoor non-refl CFL base case, Total Watts = 3.47 x Msr Watts | Res indoor non-refl CFL base case, Total Watts = 3.47 x Msr Watts | CFL Lamp: Candelabra, 24 Watts | CFLratio0347 | CFLratio0347 | CFLscw-Candle(24w) | Standard |  |  | DEER1314 | DEER1314 | Lamp |  |  | Watts | 24 | BaseRatio | 3.47 | BaseRatio | 3.47 | Lighting | Indoor General Lighting | Lighting - Lamps | Integral CFL (screw-in) | 2013-01-01 |  | DEER2011 | DEER_for_2013 | DEER2014 | DEER_for_2014
4948 | R-In-CFLscw-Candle(25w)-dWP61 | Residential Indoor General Lighting: CFL Lamp with integated Ballast replaces pre-existing standard lighting Wattage. Measure includes Code case. Impacts: CFL-based HOU (varies by BldgType) | DEER1314 | Lighting Disposition | 2014-07-24 | Disposition: MeasuresList-October312014.xlsx | RobNc | Res-Iltg-dWatt-CFL | DEER | Scaled | BaseRatio | 0 | 0 | None |  | FALSE |  | TRUE | Res | Any | Lighting | InGen | Ltg_Lamp | CFLint_lamp |  |  | ILtg-CFL-Res |  | Res indoor non-refl CFL base case, Total Watts = 3.47 x Msr Watts | Res indoor non-refl CFL base case, Total Watts = 3.47 x Msr Watts | CFL Lamp: Candelabra, 25 Watts | CFLratio0347 | CFLratio0347 | CFLscw-Candle(25w) | Standard |  |  | DEER1314 | DEER1314 | Lamp |  |  | Watts | 25 | BaseRatio | 3.47 | BaseRatio | 3.47 | Lighting | Indoor General Lighting | Lighting - Lamps | Integral CFL (screw-in) | 2013-01-01 |  | DEER2011 | DEER_for_2013 | DEER2014 | DEER_for_2014
4949 | R-In-CFLscw-Candle(26w)-dWP64 | Residential Indoor General Lighting: CFL Lamp with integated Ballast replaces pre-existing standard lighting Wattage. Measure includes Code case. Impacts: CFL-based HOU (varies by BldgType) | DEER1314 | Lighting Disposition | 2014-07-24 | Disposition: MeasuresList-October312014.xlsx | RobNc | Res-Iltg-dWatt-CFL | DEER | Scaled | BaseRatio | 0 | 0 | None |  | FALSE |  | TRUE | Res | Any | Lighting | InGen | Ltg_Lamp | CFLint_lamp |  |  | ILtg-CFL-Res |  | Res indoor non-refl CFL base case, Total Watts = 3.47 x Msr Watts | Res indoor non-refl CFL base case, Total Watts = 3.47 x Msr Watts | CFL Lamp: Candelabra, 26 Watts | CFLratio0347 | CFLratio0347 | CFLscw-Candle(26w) | Standard |  |  | DEER1314 | DEER1314 | Lamp |  |  | Watts | 26 | BaseRatio | 3.47 | BaseRatio | 3.47 | Lighting | Indoor General Lighting | Lighting - Lamps | Integral CFL (screw-in) | 2013-01-01 |  | DEER2011 | DEER_for_2013 | DEER2014 | DEER_for_2014
4950 | R-In-CFLscw-Candle(27w)-dWP66 | Residential Indoor General Lighting: CFL Lamp with integated Ballast replaces pre-existing standard lighting Wattage. Measure includes Code case. Impacts: CFL-based HOU (varies by BldgType) | DEER1314 | Lighting Disposition | 2014-07-24 | Disposition: MeasuresList-October312014.xlsx | RobNc | Res-Iltg-dWatt-CFL | DEER | Scaled | BaseRatio | 0 | 0 | None |  | FALSE |  | TRUE | Res | Any | Lighting | InGen | Ltg_Lamp | CFLint_lamp |  |  | ILtg-CFL-Res |  | Res indoor non-refl CFL base case, Total Watts = 3.47 x Msr Watts | Res indoor non-refl CFL base case, Total Watts = 3.47 x Msr Watts | CFL Lamp: Candelabra, 27 Watts | CFLratio0347 | CFLratio0347 | CFLscw-Candle(27w) | Standard |  |  | DEER1314 | DEER1314 | Lamp |  |  | Watts | 27 | BaseRatio | 3.47 | BaseRatio | 3.47 | Lighting | Indoor General Lighting | Lighting - Lamps | Integral CFL (screw-in) | 2013-01-01 |  | DEER2011 | DEER_for_2013 | DEER2014 | DEER_for_2014
4951 | R-In-CFLscw-Candle(28w)-dWP69 | Residential Indoor General Lighting: CFL Lamp with integated Ballast replaces pre-existing standard lighting Wattage. Measure includes Code case. Impacts: CFL-based HOU (varies by BldgType) | DEER1314 | Lighting Disposition | 2014-07-24 | Disposition: MeasuresList-October312014.xlsx | RobNc | Res-Iltg-dWatt-CFL | DEER | Scaled | BaseRatio | 0 | 0 | None |  | FALSE |  | TRUE | Res | Any | Lighting | InGen | Ltg_Lamp | CFLint_lamp |  |  | ILtg-CFL-Res |  | Res indoor non-refl CFL base case, Total Watts = 3.47 x Msr Watts | Res indoor non-refl CFL base case, Total Watts = 3.47 x Msr Watts | CFL Lamp: Candelabra, 28 Watts | CFLratio0347 | CFLratio0347 | CFLscw-Candle(28w) | Standard |  |  | DEER1314 | DEER1314 | Lamp |  |  | Watts | 28 | BaseRatio | 3.47 | BaseRatio | 3.47 | Lighting | Indoor General Lighting | Lighting - Lamps | Integral CFL (screw-in) | 2013-01-01 |  | DEER2011 | DEER_for_2013 | DEER2014 | DEER_for_2014
4952 | R-In-CFLscw-Candle(30w)-dWP74 | Residential Indoor General Lighting: CFL Lamp with integated Ballast replaces pre-existing standard lighting Wattage. Measure includes Code case. Impacts: CFL-based HOU (varies by BldgType) | DEER1314 | Lighting Disposition | 2014-07-24 | Disposition: MeasuresList-October312014.xlsx | RobNc | Res-Iltg-dWatt-CFL | DEER | Scaled | BaseRatio | 0 | 0 | None |  | FALSE |  | TRUE | Res | Any | Lighting | InGen | Ltg_Lamp | CFLint_lamp |  |  | ILtg-CFL-Res |  | Res indoor non-refl CFL base case, Total Watts = 3.47 x Msr Watts | Res indoor non-refl CFL base case, Total Watts = 3.47 x Msr Watts | CFL Lamp: Candelabra, 30 Watts | CFLratio0347 | CFLratio0347 | CFLscw-Candle(30w) | Standard |  |  | DEER1314 | DEER1314 | Lamp |  |  | Watts | 30 | BaseRatio | 3.47 | BaseRatio | 3.47 | Lighting | Indoor General Lighting | Lighting - Lamps | Integral CFL (screw-in) | 2013-01-01 |  | DEER2011 | DEER_for_2013 | DEER2014 | DEER_for_2014
4953 | R-In-CFLscw-Candle(32w)-dWP79 | Residential Indoor General Lighting: CFL Lamp with integated Ballast replaces pre-existing standard lighting Wattage. Measure includes Code case. Impacts: CFL-based HOU (varies by BldgType) | DEER1314 | Lighting Disposition | 2014-07-24 | Disposition: MeasuresList-October312014.xlsx | RobNc | Res-Iltg-dWatt-CFL | DEER | Scaled | BaseRatio | 0 | 0 | None |  | FALSE |  | TRUE | Res | Any | Lighting | InGen | Ltg_Lamp | CFLint_lamp |  |  | ILtg-CFL-Res |  | Res indoor non-refl CFL base case, Total Watts = 3.47 x Msr Watts | Res indoor non-refl CFL base case, Total Watts = 3.47 x Msr Watts | CFL Lamp: Candelabra, 32 Watts | CFLratio0347 | CFLratio0347 | CFLscw-Candle(32w) | Standard |  |  | DEER1314 | DEER1314 | Lamp |  |  | Watts | 32 | BaseRatio | 3.47 | BaseRatio | 3.47 | Lighting | Indoor General Lighting | Lighting - Lamps | Integral CFL (screw-in) | 2013-01-01 |  | DEER2011 | DEER_for_2013 | DEER2014 | DEER_for_2014
4954 | R-In-CFLscw-Candle(40w)-dWP98 | Residential Indoor General Lighting: CFL Lamp with integated Ballast replaces pre-existing standard lighting Wattage. Measure includes Code case. Impacts: CFL-based HOU (varies by BldgType) | DEER1314 | Lighting Disposition | 2014-07-24 | Disposition: MeasuresList-October312014.xlsx | RobNc | Res-Iltg-dWatt-CFL | DEER | Scaled | BaseRatio | 0 | 0 | None |  | FALSE |  | TRUE | Res | Any | Lighting | InGen | Ltg_Lamp | CFLint_lamp |  |  | ILtg-CFL-Res |  | Res indoor non-refl CFL base case, Total Watts = 3.47 x Msr Watts | Res indoor non-refl CFL base case, Total Watts = 3.47 x Msr Watts | CFL Lamp: Candelabra, 40 Watts | CFLratio0347 | CFLratio0347 | CFLscw-Candle(40w) | Standard |  |  | DEER1314 | DEER1314 | Lamp |  |  | Watts | 40 | BaseRatio | 3.47 | BaseRatio | 3.47 | Lighting | Indoor General Lighting | Lighting - Lamps | Integral CFL (screw-in) | 2013-01-01 |  | DEER2011 | DEER_for_2013 | DEER2014 | DEER_for_2014
4955 | R-In-CFLscw-Candle(42w)-dWP103 | Residential Indoor General Lighting: CFL Lamp with integated Ballast replaces pre-existing standard lighting Wattage. Measure includes Code case. Impacts: CFL-based HOU (varies by BldgType) | DEER1314 | Lighting Disposition | 2014-07-24 | Disposition: MeasuresList-October312014.xlsx | RobNc | Res-Iltg-dWatt-CFL | DEER | Scaled | BaseRatio | 0 | 0 | None |  | FALSE |  | TRUE | Res | Any | Lighting | InGen | Ltg_Lamp | CFLint_lamp |  |  | ILtg-CFL-Res |  | Res indoor non-refl CFL base case, Total Watts = 3.47 x Msr Watts | Res indoor non-refl CFL base case, Total Watts = 3.47 x Msr Watts | CFL Lamp: Candelabra, 42 Watts | CFLratio0347 | CFLratio0347 | CFLscw-Candle(42w) | Standard |  |  | DEER1314 | DEER1314 | Lamp |  |  | Watts | 42 | BaseRatio | 3.47 | BaseRatio | 3.47 | Lighting | Indoor General Lighting | Lighting - Lamps | Integral CFL (screw-in) | 2013-01-01 |  | DEER2011 | DEER_for_2013 | DEER2014 | DEER_for_2014
4956 | R-In-CFLscw-Candle(45w)-dWP111 | Residential Indoor General Lighting: CFL Lamp with integated Ballast replaces pre-existing standard lighting Wattage. Measure includes Code case. Impacts: CFL-based HOU (varies by BldgType) | DEER1314 | Lighting Disposition | 2014-07-24 | Disposition: MeasuresList-October312014.xlsx | RobNc | Res-Iltg-dWatt-CFL | DEER | Scaled | BaseRatio | 0 | 0 | None |  | FALSE |  | TRUE | Res | Any | Lighting | InGen | Ltg_Lamp | CFLint_lamp |  |  | ILtg-CFL-Res |  | Res indoor non-refl CFL base case, Total Watts = 3.47 x Msr Watts | Res indoor non-refl CFL base case, Total Watts = 3.47 x Msr Watts | CFL Lamp: Candelabra, 45 Watts | CFLratio0347 | CFLratio0347 | CFLscw-Candle(45w) | Standard |  |  | DEER1314 | DEER1314 | Lamp |  |  | Watts | 45 | BaseRatio | 3.47 | BaseRatio | 3.47 | Lighting | Indoor General Lighting | Lighting - Lamps | Integral CFL (screw-in) | 2013-01-01 |  | DEER2011 | DEER_for_2013 | DEER2014 | DEER_for_2014
4957 | R-In-CFLscw-Candle(55w)-dWP135 | Residential Indoor General Lighting: CFL Lamp with integated Ballast replaces pre-existing standard lighting Wattage. Measure includes Code case. Impacts: CFL-based HOU (varies by BldgType) | DEER1314 | Lighting Disposition | 2014-07-24 | Disposition: MeasuresList-October312014.xlsx | RobNc | Res-Iltg-dWatt-CFL | DEER | Scaled | BaseRatio | 0 | 0 | None |  | FALSE |  | TRUE | Res | Any | Lighting | InGen | Ltg_Lamp | CFLint_lamp |  |  | ILtg-CFL-Res |  | Res indoor non-refl CFL base case, Total Watts = 3.47 x Msr Watts | Res indoor non-refl CFL base case, Total Watts = 3.47 x Msr Watts | CFL Lamp: Candelabra, 55 Watts | CFLratio0347 | CFLratio0347 | CFLscw-Candle(55w) | Standard |  |  | DEER1314 | DEER1314 | Lamp |  |  | Watts | 55 | BaseRatio | 3.47 | BaseRatio | 3.47 | Lighting | Indoor General Lighting | Lighting - Lamps | Integral CFL (screw-in) | 2013-01-01 |  | DEER2011 | DEER_for_2013 | DEER2014 | DEER_for_2014
4958 | R-In-CFLscw-Candle(7w)-dWP17 | Residential Indoor General Lighting: CFL Lamp with integated Ballast replaces pre-existing standard lighting Wattage. Measure includes Code case. Impacts: CFL-based HOU (varies by BldgType) | DEER1314 | Lighting Disposition | 2014-07-24 | Disposition: MeasuresList-October312014.xlsx | RobNc | Res-Iltg-dWatt-CFL | DEER | Scaled | BaseRatio | 0 | 0 | None |  | FALSE |  | TRUE | Res | Any | Lighting | InGen | Ltg_Lamp | CFLint_lamp |  |  | ILtg-CFL-Res |  | Res indoor non-refl CFL base case, Total Watts = 3.47 x Msr Watts | Res indoor non-refl CFL base case, Total Watts = 3.47 x Msr Watts | CFL Lamp: Candelabra, 7 Watts | CFLratio0347 | CFLratio0347 | CFLscw-Candle(7w) | Standard |  |  | DEER1314 | DEER1314 | Lamp |  |  | Watts | 7 | BaseRatio | 3.47 | BaseRatio | 3.47 | Lighting | Indoor General Lighting | Lighting - Lamps | Integral CFL (screw-in) | 2013-01-01 |  | DEER2011 | DEER_for_2013 | DEER2014 | DEER_for_2014
4959 | R-In-CFLscw-Candle(8w)-dWP19 | Residential Indoor General Lighting: CFL Lamp with integated Ballast replaces pre-existing standard lighting Wattage. Measure includes Code case. Impacts: CFL-based HOU (varies by BldgType) | DEER1314 | Lighting Disposition | 2014-07-24 | Disposition: MeasuresList-October312014.xlsx | RobNc | Res-Iltg-dWatt-CFL | DEER | Scaled | BaseRatio | 0 | 0 | None |  | FALSE |  | TRUE | Res | Any | Lighting | InGen | Ltg_Lamp | CFLint_lamp |  |  | ILtg-CFL-Res |  | Res indoor non-refl CFL base case, Total Watts = 3.47 x Msr Watts | Res indoor non-refl CFL base case, Total Watts = 3.47 x Msr Watts | CFL Lamp: Candelabra, 8 Watts | CFLratio0347 | CFLratio0347 | CFLscw-Candle(8w) | Standard |  |  | DEER1314 | DEER1314 | Lamp |  |  | Watts | 8 | BaseRatio | 3.47 | BaseRatio | 3.47 | Lighting | Indoor General Lighting | Lighting - Lamps | Integral CFL (screw-in) | 2013-01-01 |  | DEER2011 | DEER_for_2013 | DEER2014 | DEER_for_2014
4960 | R-In-CFLscw-Candle(9w)-dWP22 | Residential Indoor General Lighting: CFL Lamp with integated Ballast replaces pre-existing standard lighting Wattage. Measure includes Code case. Impacts: CFL-based HOU (varies by BldgType) | DEER1314 | Lighting Disposition | 2014-07-24 | Disposition: MeasuresList-October312014.xlsx | RobNc | Res-Iltg-dWatt-CFL | DEER | Scaled | BaseRatio | 0 | 0 | None |  | FALSE |  | TRUE | Res | Any | Lighting | InGen | Ltg_Lamp | CFLint_lamp |  |  | ILtg-CFL-Res |  | Res indoor non-refl CFL base case, Total Watts = 3.47 x Msr Watts | Res indoor non-refl CFL base case, Total Watts = 3.47 x Msr Watts | CFL Lamp: Candelabra, 9 Watts | CFLratio0347 | CFLratio0347 | CFLscw-Candle(9w) | Standard |  |  | DEER1314 | DEER1314 | Lamp |  |  | Watts | 9 | BaseRatio | 3.47 | BaseRatio | 3.47 | Lighting | Indoor General Lighting | Lighting - Lamps | Integral CFL (screw-in) | 2013-01-01 |  | DEER2011 | DEER_for_2013 | DEER2014 | DEER_for_2014
4961 | R-In-CFLscw-Circ9(22w)-dWP103 | Residential Indoor General Lighting: CFL Lamp with integated Ballast replaces Incandescent Lamp. Measure includes Code case. Impacts: CFL-based HOU (varies by BldgType) | DEER2014 | Lighting Disposition | 2014-07-24 | Disposition: MeasuresList-October312014.xlsx | RobNc | Res-Iltg-dWatt-CFL | DEER | Scaled | Delta | 0 | 0 | None |  | FALSE |  | TRUE | Res | Any | Lighting | InGen | Ltg_Lamp | CFLint_lamp |  |  | ILtg-CFL-Res | ILtg-Incand-Res | Incandescent lamp: 125W lamp; Rated Life=1500hrs | Incandescent lamp: 125W lamp; Rated Life=1500hrs | CFL Lamp: T-9 Circular Tube, 22 Watts | Incan(125w) | Incan(125w) | CFLscw-Circ9(22w) | Standard |  | WP source e.g.: SCE13LG017r0; Old Measure ID = R-In-CFLscw-Circ9(22w)-dWP70 | None | DEER2014 | Lamp |  |  | Watts | 22 | Watts | 125 | Watts | 125 | Lighting | Indoor General Lighting | Lighting - Lamps | Integral CFL (screw-in) | 2014-10-31
4962 | R-In-CFLscw-Circ9(22w)-dWP54 | Residential Indoor General Lighting: CFL Lamp with integated Ballast replaces pre-existing standard lighting Wattage. Measure includes Code case. Impacts: CFL-based HOU (varies by BldgType) | DEER1314 | Lighting Disposition | 2014-07-24 | Disposition: MeasuresList-October312014.xlsx | RobNc | Res-Iltg-dWatt-CFL | DEER | Scaled | BaseRatio | 0 | 0 | None |  | FALSE |  | TRUE | Res | Any | Lighting | InGen | Ltg_Lamp | CFLint_lamp |  |  | ILtg-CFL-Res |  | Res indoor non-refl CFL base case, Total Watts = 3.47 x Msr Watts | Res indoor non-refl CFL base case, Total Watts = 3.47 x Msr Watts | CFL Lamp: T-9 Circular Tube, 22 Watts | CFLratio0347 | CFLratio0347 | CFLscw-Circ9(22w) | Standard |  |  | DEER1314 | DEER1314 | Lamp |  |  | Watts | 22 | BaseRatio | 3.47 | BaseRatio | 3.47 | Lighting | Indoor General Lighting | Lighting - Lamps | Integral CFL (screw-in) | 2013-01-01 |  | DEER2011 | DEER_for_2013 | DEER2014 | DEER_for_2014
4963 | R-In-CFLscw-Circ9(22w)-dWP70 | Residential Indoor General Lighting: CFL Lamp with integated Ballast replaces Incandescent Lamp. Measure includes Code case. Impacts: CFL-based HOU (varies by BldgType) | DEER2011 | Lighting Disposition | 2014-05-30 | Disposition: MeasuresList-October312014.xlsx | RobNc | Res-Iltg-dWatt-CFL | DEER | Scaled | Delta | 0 | 0 | None |  | TRUE |  | TRUE | Res | Any | Lighting | InGen | Ltg_Lamp | CFLint_lamp |  |  | ILtg-CFL-Res | ILtg-Incand-Res | Incandescent lamp: 92W lamp; Rated Life=1500hrs | Incandescent lamp: 92W lamp; Rated Life=1500hrs | CFL Lamp: T-9 Circular Tube, 22 Watts | Incan(92w) | Incan(92w) | CFLscw-Circ9(22w) | Standard |  | Replaced in October disposition with Measure ID = R-In-CFLscw-Circ9(22w)-dWP103 | DEER1314 | DEER2011 | Lamp |  |  | Watts | 22 | Watts | 92 | Watts | 92 | Lighting | Indoor General Lighting | Lighting - Lamps | Integral CFL (screw-in) | 2013-01-01 | 2014-10-30 | DEER2011 | DEER_for_2013 | DEER2014 | DEER_for_2014
4964 | R-In-CFLscw-Circ9(26w)-dWP64 | Residential Indoor General Lighting: CFL Lamp with integated Ballast replaces pre-existing standard lighting Wattage. Measure includes Code case. Impacts: CFL-based HOU (varies by BldgType) | DEER1314 | Lighting Disposition | 2014-07-24 | Disposition: MeasuresList-October312014.xlsx | RobNc | Res-Iltg-dWatt-CFL | DEER | Scaled | BaseRatio | 0 | 0 | None |  | FALSE |  | TRUE | Res | Any | Lighting | InGen | Ltg_Lamp | CFLint_lamp |  |  | ILtg-CFL-Res |  | Res indoor non-refl CFL base case, Total Watts = 3.47 x Msr Watts | Res indoor non-refl CFL base case, Total Watts = 3.47 x Msr Watts | CFL Lamp: T-9 Circular Tube, 26 Watts | CFLratio0347 | CFLratio0347 | CFLscw-Circ9(26w) | Standard |  |  | DEER1314 | DEER1314 | Lamp |  |  | Watts | 26 | BaseRatio | 3.47 | BaseRatio | 3.47 | Lighting | Indoor General Lighting | Lighting - Lamps | Integral CFL (screw-in) | 2013-01-01 |  | DEER2011 | DEER_for_2013 | DEER2014 | DEER_for_2014
4965 | R-In-CFLscw-Circ9(32w)-dWP112 | Residential Indoor General Lighting: CFL Lamp with integated Ballast replaces Incandescent Lamp. Measure includes Code case. Impacts: CFL-based HOU (varies by BldgType) | DEER2014 | Lighting Disposition | 2014-07-24 | Disposition: MeasuresList-October312014.xlsx | RobNc | Res-Iltg-dWatt-CFL | DEER | Scaled | Delta | 0 | 0 | None |  | FALSE |  | TRUE | Res | Any | Lighting | InGen | Ltg_Lamp | CFLint_lamp |  |  | ILtg-CFL-Res | ILtg-Incand-Res | Incandescent lamp: 144W lamp; Rated Life=1500hrs | Incandescent lamp: 144W lamp; Rated Life=1500hrs | CFL Lamp: T-9 Circular Tube, 32 Watts | Incan(144w) | Incan(144w) | CFLscw-Circ9(32w) | Standard |  | WP source e.g.: SCE13LG017r0; Old Measure ID = R-In-CFLscw-Circ9(32w)-dWP72 | None | DEER2014 | Lamp |  |  | Watts | 32 | Watts | 144 | Watts | 144 | Lighting | Indoor General Lighting | Lighting - Lamps | Integral CFL (screw-in) | 2014-10-31
4966 | R-In-CFLscw-Circ9(32w)-dWP72 | Residential Indoor General Lighting: CFL Lamp with integated Ballast replaces Incandescent Lamp. Measure includes Code case. Impacts: CFL-based HOU (varies by BldgType) | DEER2011 | Lighting Disposition | 2014-05-30 | Disposition: MeasuresList-October312014.xlsx | RobNc | Res-Iltg-dWatt-CFL | DEER | Scaled | Delta | 0 | 0 | None |  | TRUE |  | TRUE | Res | Any | Lighting | InGen | Ltg_Lamp | CFLint_lamp |  |  | ILtg-CFL-Res | ILtg-Incand-Res | Incandescent lamp: 104W lamp; Rated Life=1500hrs | Incandescent lamp: 104W lamp; Rated Life=1500hrs | CFL Lamp: T-9 Circular Tube, 32 Watts | Incan(104w) | Incan(104w) | CFLscw-Circ9(32w) | Standard |  | Replaced in October disposition with Measure ID = R-In-CFLscw-Circ9(32w)-dWP112 | DEER1314 | DEER2011 | Lamp |  |  | Watts | 32 | Watts | 104 | Watts | 104 | Lighting | Indoor General Lighting | Lighting - Lamps | Integral CFL (screw-in) | 2013-01-01 | 2014-10-30 | DEER2011 | DEER_for_2013 | DEER2014 | DEER_for_2014
4967 | R-In-CFLscw-Circ9(32w)-dWP79 | Residential Indoor General Lighting: CFL Lamp with integated Ballast replaces pre-existing standard lighting Wattage. Measure includes Code case. Impacts: CFL-based HOU (varies by BldgType) | DEER1314 | Lighting Disposition | 2014-07-24 | Disposition: MeasuresList-October312014.xlsx | RobNc | Res-Iltg-dWatt-CFL | DEER | Scaled | BaseRatio | 0 | 0 | None |  | FALSE |  | TRUE | Res | Any | Lighting | InGen | Ltg_Lamp | CFLint_lamp |  |  | ILtg-CFL-Res |  | Res indoor non-refl CFL base case, Total Watts = 3.47 x Msr Watts | Res indoor non-refl CFL base case, Total Watts = 3.47 x Msr Watts | CFL Lamp: T-9 Circular Tube, 32 Watts | CFLratio0347 | CFLratio0347 | CFLscw-Circ9(32w) | Standard |  |  | DEER1314 | DEER1314 | Lamp |  |  | Watts | 32 | BaseRatio | 3.47 | BaseRatio | 3.47 | Lighting | Indoor General Lighting | Lighting - Lamps | Integral CFL (screw-in) | 2013-01-01 |  | DEER2011 | DEER_for_2013 | DEER2014 | DEER_for_2014
4968 | R-In-CFLscw-Circ9(40w)-dWP98 | Residential Indoor General Lighting: CFL Lamp with integated Ballast replaces pre-existing standard lighting Wattage. Measure includes Code case. Impacts: CFL-based HOU (varies by BldgType) | DEER1314 | Lighting Disposition | 2014-07-24 | Disposition: MeasuresList-October312014.xlsx | RobNc | Res-Iltg-dWatt-CFL | DEER | Scaled | BaseRatio | 0 | 0 | None |  | FALSE |  | TRUE | Res | Any | Lighting | InGen | Ltg_Lamp | CFLint_lamp |  |  | ILtg-CFL-Res |  | Res indoor non-refl CFL base case, Total Watts = 3.47 x Msr Watts | Res indoor non-refl CFL base case, Total Watts = 3.47 x Msr Watts | CFL Lamp: T-9 Circular Tube, 40 Watts | CFLratio0347 | CFLratio0347 | CFLscw-Circ9(40w) | Standard |  |  | DEER1314 | DEER1314 | Lamp |  |  | Watts | 40 | BaseRatio | 3.47 | BaseRatio | 3.47 | Lighting | Indoor General Lighting | Lighting - Lamps | Integral CFL (screw-in) | 2013-01-01 |  | DEER2011 | DEER_for_2013 | DEER2014 | DEER_for_2014
4969 | R-In-CFLscw-Circ9(55w)-dWP135 | Residential Indoor General Lighting: CFL Lamp with integated Ballast replaces pre-existing standard lighting Wattage. Measure includes Code case. Impacts: CFL-based HOU (varies by BldgType) | DEER1314 | Lighting Disposition | 2014-07-24 | Disposition: MeasuresList-October312014.xlsx | RobNc | Res-Iltg-dWatt-CFL | DEER | Scaled | BaseRatio | 0 | 0 | None |  | FALSE |  | TRUE | Res | Any | Lighting | InGen | Ltg_Lamp | CFLint_lamp |  |  | ILtg-CFL-Res |  | Res indoor non-refl CFL base case, Total Watts = 3.47 x Msr Watts | Res indoor non-refl CFL base case, Total Watts = 3.47 x Msr Watts | CFL Lamp: T-9 Circular Tube, 55 Watts | CFLratio0347 | CFLratio0347 | CFLscw-Circ9(55w) | Standard |  |  | DEER1314 | DEER1314 | Lamp |  |  | Watts | 55 | BaseRatio | 3.47 | BaseRatio | 3.47 | Lighting | Indoor General Lighting | Lighting - Lamps | Integral CFL (screw-in) | 2013-01-01 |  | DEER2011 | DEER_for_2013 | DEER2014 | DEER_for_2014
4970 | R-In-CFLscw-Glb(10w)-dWP24 | Residential Indoor General Lighting: CFL Lamp with integated Ballast replaces pre-existing standard lighting Wattage. Measure includes Code case. Impacts: CFL-based HOU (varies by BldgType) | DEER1314 | Lighting Disposition | 2014-07-24 | Disposition: MeasuresList-October312014.xlsx | RobNc | Res-Iltg-dWatt-CFL | DEER | Scaled | BaseRatio | 0 | 0 | None |  | FALSE |  | TRUE | Res | Any | Lighting | InGen | Ltg_Lamp | CFLint_lamp |  |  | ILtg-CFL-Res |  | Res indoor non-refl CFL base case, Total Watts = 3.47 x Msr Watts | Res indoor non-refl CFL base case, Total Watts = 3.47 x Msr Watts | CFL Lamp: Globe, 10 Watts | CFLratio0347 | CFLratio0347 | CFLscw-Glb(10w) | Standard |  |  | DEER1314 | DEER1314 | Lamp |  |  | Watts | 10 | BaseRatio | 3.47 | BaseRatio | 3.47 | Lighting | Indoor General Lighting | Lighting - Lamps | Integral CFL (screw-in) | 2013-01-01 |  | DEER2011 | DEER_for_2013 | DEER2014 | DEER_for_2014
4971 | R-In-CFLscw-Glb(11w)-dWP27 | Residential Indoor General Lighting: CFL Lamp with integated Ballast replaces pre-existing standard lighting Wattage. Measure includes Code case. Impacts: CFL-based HOU (varies by BldgType) | DEER1314 | Lighting Disposition | 2014-07-24 | Disposition: MeasuresList-October312014.xlsx | RobNc | Res-Iltg-dWatt-CFL | DEER | Scaled | BaseRatio | 0 | 0 | None |  | FALSE |  | TRUE | Res | Any | Lighting | InGen | Ltg_Lamp | CFLint_lamp |  |  | ILtg-CFL-Res |  | Res indoor non-refl CFL base case, Total Watts = 3.47 x Msr Watts | Res indoor non-refl CFL base case, Total Watts = 3.47 x Msr Watts | CFL Lamp: Globe, 11 Watts | CFLratio0347 | CFLratio0347 | CFLscw-Glb(11w) | Standard |  |  | DEER1314 | DEER1314 | Lamp |  |  | Watts | 11 | BaseRatio | 3.47 | BaseRatio | 3.47 | Lighting | Indoor General Lighting | Lighting - Lamps | Integral CFL (screw-in) | 2013-01-01 |  | DEER2011 | DEER_for_2013 | DEER2014 | DEER_for_2014
4972 | R-In-CFLscw-Glb(12w)-dWP29 | Residential Indoor General Lighting: CFL Lamp with integated Ballast replaces pre-existing standard lighting Wattage. Measure includes Code case. Impacts: CFL-based HOU (varies by BldgType) | DEER1314 | Lighting Disposition | 2014-07-24 | Disposition: MeasuresList-October312014.xlsx | RobNc | Res-Iltg-dWatt-CFL | DEER | Scaled | BaseRatio | 0 | 0 | None |  | FALSE |  | TRUE | Res | Any | Lighting | InGen | Ltg_Lamp | CFLint_lamp |  |  | ILtg-CFL-Res |  | Res indoor non-refl CFL base case, Total Watts = 3.47 x Msr Watts | Res indoor non-refl CFL base case, Total Watts = 3.47 x Msr Watts | CFL Lamp: Globe, 12 Watts | CFLratio0347 | CFLratio0347 | CFLscw-Glb(12w) | Standard |  |  | DEER1314 | DEER1314 | Lamp |  |  | Watts | 12 | BaseRatio | 3.47 | BaseRatio | 3.47 | Lighting | Indoor General Lighting | Lighting - Lamps | Integral CFL (screw-in) | 2013-01-01 |  | DEER2011 | DEER_for_2013 | DEER2014 | DEER_for_2014
4973 | R-In-CFLscw-Glb(13w)-dWP32 | Residential Indoor General Lighting: CFL Lamp with integated Ballast replaces pre-existing standard lighting Wattage. Measure includes Code case. Impacts: CFL-based HOU (varies by BldgType) | DEER1314 | Lighting Disposition | 2014-07-24 | Disposition: MeasuresList-October312014.xlsx | RobNc | Res-Iltg-dWatt-CFL | DEER | Scaled | BaseRatio | 0 | 0 | None |  | FALSE |  | TRUE | Res | Any | Lighting | InGen | Ltg_Lamp | CFLint_lamp |  |  | ILtg-CFL-Res |  | Res indoor non-refl CFL base case, Total Watts = 3.47 x Msr Watts | Res indoor non-refl CFL base case, Total Watts = 3.47 x Msr Watts | CFL Lamp: Globe, 13 Watts | CFLratio0347 | CFLratio0347 | CFLscw-Glb(13w) | Standard |  |  | DEER1314 | DEER1314 | Lamp |  |  | Watts | 13 | BaseRatio | 3.47 | BaseRatio | 3.47 | Lighting | Indoor General Lighting | Lighting - Lamps | Integral CFL (screw-in) | 2013-01-01 |  | DEER2011 | DEER_for_2013 | DEER2014 | DEER_for_2014
4974 | R-In-CFLscw-Glb(14w)-dWP34 | Residential Indoor General Lighting: CFL Lamp with integated Ballast replaces pre-existing standard lighting Wattage. Measure includes Code case. Impacts: CFL-based HOU (varies by BldgType) | DEER1314 | Lighting Disposition | 2014-07-24 | Disposition: MeasuresList-October312014.xlsx | RobNc | Res-Iltg-dWatt-CFL | DEER | Scaled | BaseRatio | 0 | 0 | None |  | FALSE |  | TRUE | Res | Any | Lighting | InGen | Ltg_Lamp | CFLint_lamp |  |  | ILtg-CFL-Res |  | Res indoor non-refl CFL base case, Total Watts = 3.47 x Msr Watts | Res indoor non-refl CFL base case, Total Watts = 3.47 x Msr Watts | CFL Lamp: Globe, 14 Watts | CFLratio0347 | CFLratio0347 | CFLscw-Glb(14w) | Standard |  |  | DEER1314 | DEER1314 | Lamp |  |  | Watts | 14 | BaseRatio | 3.47 | BaseRatio | 3.47 | Lighting | Indoor General Lighting | Lighting - Lamps | Integral CFL (screw-in) | 2013-01-01 |  | DEER2011 | DEER_for_2013 | DEER2014 | DEER_for_2014
4975 | R-In-CFLscw-Glb(15w)-dWP37 | Residential Indoor General Lighting: CFL Lamp with integated Ballast replaces pre-existing standard lighting Wattage. Measure includes Code case. Impacts: CFL-based HOU (varies by BldgType) | DEER1314 | Lighting Disposition | 2014-07-24 | Disposition: MeasuresList-October312014.xlsx | RobNc | Res-Iltg-dWatt-CFL | DEER | Scaled | BaseRatio | 0 | 0 | None |  | FALSE |  | TRUE | Res | Any | Lighting | InGen | Ltg_Lamp | CFLint_lamp |  |  | ILtg-CFL-Res |  | Res indoor non-refl CFL base case, Total Watts = 3.47 x Msr Watts | Res indoor non-refl CFL base case, Total Watts = 3.47 x Msr Watts | CFL Lamp: Globe, 15 Watts | CFLratio0347 | CFLratio0347 | CFLscw-Glb(15w) | Standard |  |  | DEER1314 | DEER1314 | Lamp |  |  | Watts | 15 | BaseRatio | 3.47 | BaseRatio | 3.47 | Lighting | Indoor General Lighting | Lighting - Lamps | Integral CFL (screw-in) | 2013-01-01 |  | DEER2011 | DEER_for_2013 | DEER2014 | DEER_for_2014
4976 | R-In-CFLscw-Glb(16w)-dWP39 | Residential Indoor General Lighting: CFL Lamp with integated Ballast replaces pre-existing standard lighting Wattage. Measure includes Code case. Impacts: CFL-based HOU (varies by BldgType) | DEER1314 | Lighting Disposition | 2014-07-24 | Disposition: MeasuresList-October312014.xlsx | RobNc | Res-Iltg-dWatt-CFL | DEER | Scaled | BaseRatio | 0 | 0 | None |  | FALSE |  | TRUE | Res | Any | Lighting | InGen | Ltg_Lamp | CFLint_lamp |  |  | ILtg-CFL-Res |  | Res indoor non-refl CFL base case, Total Watts = 3.47 x Msr Watts | Res indoor non-refl CFL base case, Total Watts = 3.47 x Msr Watts | CFL Lamp: Globe, 16 Watts | CFLratio0347 | CFLratio0347 | CFLscw-Glb(16w) | Standard |  |  | DEER1314 | DEER1314 | Lamp |  |  | Watts | 16 | BaseRatio | 3.47 | BaseRatio | 3.47 | Lighting | Indoor General Lighting | Lighting - Lamps | Integral CFL (screw-in) | 2013-01-01 |  | DEER2011 | DEER_for_2013 | DEER2014 | DEER_for_2014
4977 | R-In-CFLscw-Glb(18w)-dWP44 | Residential Indoor General Lighting: CFL Lamp with integated Ballast replaces pre-existing standard lighting Wattage. Measure includes Code case. Impacts: CFL-based HOU (varies by BldgType) | DEER1314 | Lighting Disposition | 2014-07-24 | Disposition: MeasuresList-October312014.xlsx | RobNc | Res-Iltg-dWatt-CFL | DEER | Scaled | BaseRatio | 0 | 0 | None |  | FALSE |  | TRUE | Res | Any | Lighting | InGen | Ltg_Lamp | CFLint_lamp |  |  | ILtg-CFL-Res |  | Res indoor non-refl CFL base case, Total Watts = 3.47 x Msr Watts | Res indoor non-refl CFL base case, Total Watts = 3.47 x Msr Watts | CFL Lamp: Globe, 18 Watts | CFLratio0347 | CFLratio0347 | CFLscw-Glb(18w) | Standard |  |  | DEER1314 | DEER1314 | Lamp |  |  | Watts | 18 | BaseRatio | 3.47 | BaseRatio | 3.47 | Lighting | Indoor General Lighting | Lighting - Lamps | Integral CFL (screw-in) | 2013-01-01 |  | DEER2011 | DEER_for_2013 | DEER2014 | DEER_for_2014
4978 | R-In-CFLscw-Glb(19w)-dWP46 | Residential Indoor General Lighting: CFL Lamp with integated Ballast replaces pre-existing standard lighting Wattage. Measure includes Code case. Impacts: CFL-based HOU (varies by BldgType) | DEER1314 | Lighting Disposition | 2014-07-24 | Disposition: MeasuresList-October312014.xlsx | RobNc | Res-Iltg-dWatt-CFL | DEER | Scaled | BaseRatio | 0 | 0 | None |  | FALSE |  | TRUE | Res | Any | Lighting | InGen | Ltg_Lamp | CFLint_lamp |  |  | ILtg-CFL-Res |  | Res indoor non-refl CFL base case, Total Watts = 3.47 x Msr Watts | Res indoor non-refl CFL base case, Total Watts = 3.47 x Msr Watts | CFL Lamp: Globe, 19 Watts | CFLratio0347 | CFLratio0347 | CFLscw-Glb(19w) | Standard |  |  | DEER1314 | DEER1314 | Lamp |  |  | Watts | 19 | BaseRatio | 3.47 | BaseRatio | 3.47 | Lighting | Indoor General Lighting | Lighting - Lamps | Integral CFL (screw-in) | 2013-01-01 |  | DEER2011 | DEER_for_2013 | DEER2014 | DEER_for_2014
4979 | R-In-CFLscw-Glb(20w)-dWP49 | Residential Indoor General Lighting: CFL Lamp with integated Ballast replaces pre-existing standard lighting Wattage. Measure includes Code case. Impacts: CFL-based HOU (varies by BldgType) | DEER1314 | Lighting Disposition | 2014-07-24 | Disposition: MeasuresList-October312014.xlsx | RobNc | Res-Iltg-dWatt-CFL | DEER | Scaled | BaseRatio | 0 | 0 | None |  | FALSE |  | TRUE | Res | Any | Lighting | InGen | Ltg_Lamp | CFLint_lamp |  |  | ILtg-CFL-Res |  | Res indoor non-refl CFL base case, Total Watts = 3.47 x Msr Watts | Res indoor non-refl CFL base case, Total Watts = 3.47 x Msr Watts | CFL Lamp: Globe, 20 Watts | CFLratio0347 | CFLratio0347 | CFLscw-Glb(20w) | Standard |  |  | DEER1314 | DEER1314 | Lamp |  |  | Watts | 20 | BaseRatio | 3.47 | BaseRatio | 3.47 | Lighting | Indoor General Lighting | Lighting - Lamps | Integral CFL (screw-in) | 2013-01-01 |  | DEER2011 | DEER_for_2013 | DEER2014 | DEER_for_2014
4980 | R-In-CFLscw-Glb(22w)-dWP54 | Residential Indoor General Lighting: CFL Lamp with integated Ballast replaces pre-existing standard lighting Wattage. Measure includes Code case. Impacts: CFL-based HOU (varies by BldgType) | DEER1314 | Lighting Disposition | 2014-07-24 | Disposition: MeasuresList-October312014.xlsx | RobNc | Res-Iltg-dWatt-CFL | DEER | Scaled | BaseRatio | 0 | 0 | None |  | FALSE |  | TRUE | Res | Any | Lighting | InGen | Ltg_Lamp | CFLint_lamp |  |  | ILtg-CFL-Res |  | Res indoor non-refl CFL base case, Total Watts = 3.47 x Msr Watts | Res indoor non-refl CFL base case, Total Watts = 3.47 x Msr Watts | CFL Lamp: Globe, 22 Watts | CFLratio0347 | CFLratio0347 | CFLscw-Glb(22w) | Standard |  |  | DEER1314 | DEER1314 | Lamp |  |  | Watts | 22 | BaseRatio | 3.47 | BaseRatio | 3.47 | Lighting | Indoor General Lighting | Lighting - Lamps | Integral CFL (screw-in) | 2013-01-01 |  | DEER2011 | DEER_for_2013 | DEER2014 | DEER_for_2014
4981 | R-In-CFLscw-Glb(23w)-dWP56 | Residential Indoor General Lighting: CFL Lamp with integated Ballast replaces pre-existing standard lighting Wattage. Measure includes Code case. Impacts: CFL-based HOU (varies by BldgType) | DEER1314 | Lighting Disposition | 2014-07-24 | Disposition: MeasuresList-October312014.xlsx | RobNc | Res-Iltg-dWatt-CFL | DEER | Scaled | BaseRatio | 0 | 0 | None |  | FALSE |  | TRUE | Res | Any | Lighting | InGen | Ltg_Lamp | CFLint_lamp |  |  | ILtg-CFL-Res |  | Res indoor non-refl CFL base case, Total Watts = 3.47 x Msr Watts | Res indoor non-refl CFL base case, Total Watts = 3.47 x Msr Watts | CFL Lamp: Globe, 23 Watts | CFLratio0347 | CFLratio0347 | CFLscw-Glb(23w) | Standard |  |  | DEER1314 | DEER1314 | Lamp |  |  | Watts | 23 | BaseRatio | 3.47 | BaseRatio | 3.47 | Lighting | Indoor General Lighting | Lighting - Lamps | Integral CFL (screw-in) | 2013-01-01 |  | DEER2011 | DEER_for_2013 | DEER2014 | DEER_for_2014
4982 | R-In-CFLscw-Glb(24w)-dWP59 | Residential Indoor General Lighting: CFL Lamp with integated Ballast replaces pre-existing standard lighting Wattage. Measure includes Code case. Impacts: CFL-based HOU (varies by BldgType) | DEER1314 | Lighting Disposition | 2014-07-24 | Disposition: MeasuresList-October312014.xlsx | RobNc | Res-Iltg-dWatt-CFL | DEER | Scaled | BaseRatio | 0 | 0 | None |  | FALSE |  | TRUE | Res | Any | Lighting | InGen | Ltg_Lamp | CFLint_lamp |  |  | ILtg-CFL-Res |  | Res indoor non-refl CFL base case, Total Watts = 3.47 x Msr Watts | Res indoor non-refl CFL base case, Total Watts = 3.47 x Msr Watts | CFL Lamp: Globe, 24 Watts | CFLratio0347 | CFLratio0347 | CFLscw-Glb(24w) | Standard |  |  | DEER1314 | DEER1314 | Lamp |  |  | Watts | 24 | BaseRatio | 3.47 | BaseRatio | 3.47 | Lighting | Indoor General Lighting | Lighting - Lamps | Integral CFL (screw-in) | 2013-01-01 |  | DEER2011 | DEER_for_2013 | DEER2014 | DEER_for_2014
4983 | R-In-CFLscw-Glb(25w)-dWP61 | Residential Indoor General Lighting: CFL Lamp with integated Ballast replaces pre-existing standard lighting Wattage. Measure includes Code case. Impacts: CFL-based HOU (varies by BldgType) | DEER1314 | Lighting Disposition | 2014-07-24 | Disposition: MeasuresList-October312014.xlsx | RobNc | Res-Iltg-dWatt-CFL | DEER | Scaled | BaseRatio | 0 | 0 | None |  | FALSE |  | TRUE | Res | Any | Lighting | InGen | Ltg_Lamp | CFLint_lamp |  |  | ILtg-CFL-Res |  | Res indoor non-refl CFL base case, Total Watts = 3.47 x Msr Watts | Res indoor non-refl CFL base case, Total Watts = 3.47 x Msr Watts | CFL Lamp: Globe, 25 Watts | CFLratio0347 | CFLratio0347 | CFLscw-Glb(25w) | Standard |  |  | DEER1314 | DEER1314 | Lamp |  |  | Watts | 25 | BaseRatio | 3.47 | BaseRatio | 3.47 | Lighting | Indoor General Lighting | Lighting - Lamps | Integral CFL (screw-in) | 2013-01-01 |  | DEER2011 | DEER_for_2013 | DEER2014 | DEER_for_2014
4984 | R-In-CFLscw-Glb(26w)-dWP64 | Residential Indoor General Lighting: CFL Lamp with integated Ballast replaces pre-existing standard lighting Wattage. Measure includes Code case. Impacts: CFL-based HOU (varies by BldgType) | DEER1314 | Lighting Disposition | 2014-07-24 | Disposition: MeasuresList-October312014.xlsx | RobNc | Res-Iltg-dWatt-CFL | DEER | Scaled | BaseRatio | 0 | 0 | None |  | FALSE |  | TRUE | Res | Any | Lighting | InGen | Ltg_Lamp | CFLint_lamp |  |  | ILtg-CFL-Res |  | Res indoor non-refl CFL base case, Total Watts = 3.47 x Msr Watts | Res indoor non-refl CFL base case, Total Watts = 3.47 x Msr Watts | CFL Lamp: Globe, 26 Watts | CFLratio0347 | CFLratio0347 | CFLscw-Glb(26w) | Standard |  |  | DEER1314 | DEER1314 | Lamp |  |  | Watts | 26 | BaseRatio | 3.47 | BaseRatio | 3.47 | Lighting | Indoor General Lighting | Lighting - Lamps | Integral CFL (screw-in) | 2013-01-01 |  | DEER2011 | DEER_for_2013 | DEER2014 | DEER_for_2014
4985 | R-In-CFLscw-Glb(27w)-dWP66 | Residential Indoor General Lighting: CFL Lamp with integated Ballast replaces pre-existing standard lighting Wattage. Measure includes Code case. Impacts: CFL-based HOU (varies by BldgType) | DEER1314 | Lighting Disposition | 2014-07-24 | Disposition: MeasuresList-October312014.xlsx | RobNc | Res-Iltg-dWatt-CFL | DEER | Scaled | BaseRatio | 0 | 0 | None |  | FALSE |  | TRUE | Res | Any | Lighting | InGen | Ltg_Lamp | CFLint_lamp |  |  | ILtg-CFL-Res |  | Res indoor non-refl CFL base case, Total Watts = 3.47 x Msr Watts | Res indoor non-refl CFL base case, Total Watts = 3.47 x Msr Watts | CFL Lamp: Globe, 27 Watts | CFLratio0347 | CFLratio0347 | CFLscw-Glb(27w) | Standard |  |  | DEER1314 | DEER1314 | Lamp |  |  | Watts | 27 | BaseRatio | 3.47 | BaseRatio | 3.47 | Lighting | Indoor General Lighting | Lighting - Lamps | Integral CFL (screw-in) | 2013-01-01 |  | DEER2011 | DEER_for_2013 | DEER2014 | DEER_for_2014
4986 | R-In-CFLscw-Glb(28w)-dWP69 | Residential Indoor General Lighting: CFL Lamp with integated Ballast replaces pre-existing standard lighting Wattage. Measure includes Code case. Impacts: CFL-based HOU (varies by BldgType) | DEER1314 | Lighting Disposition | 2014-07-24 | Disposition: MeasuresList-October312014.xlsx | RobNc | Res-Iltg-dWatt-CFL | DEER | Scaled | BaseRatio | 0 | 0 | None |  | FALSE |  | TRUE | Res | Any | Lighting | InGen | Ltg_Lamp | CFLint_lamp |  |  | ILtg-CFL-Res |  | Res indoor non-refl CFL base case, Total Watts = 3.47 x Msr Watts | Res indoor non-refl CFL base case, Total Watts = 3.47 x Msr Watts | CFL Lamp: Globe, 28 Watts | CFLratio0347 | CFLratio0347 | CFLscw-Glb(28w) | Standard |  |  | DEER1314 | DEER1314 | Lamp |  |  | Watts | 28 | BaseRatio | 3.47 | BaseRatio | 3.47 | Lighting | Indoor General Lighting | Lighting - Lamps | Integral CFL (screw-in) | 2013-01-01 |  | DEER2011 | DEER_for_2013 | DEER2014 | DEER_for_2014
4987 | R-In-CFLscw-Glb(30w)-dWP74 | Residential Indoor General Lighting: CFL Lamp with integated Ballast replaces pre-existing standard lighting Wattage. Measure includes Code case. Impacts: CFL-based HOU (varies by BldgType) | DEER1314 | Lighting Disposition | 2014-07-24 | Disposition: MeasuresList-October312014.xlsx | RobNc | Res-Iltg-dWatt-CFL | DEER | Scaled | BaseRatio | 0 | 0 | None |  | FALSE |  | TRUE | Res | Any | Lighting | InGen | Ltg_Lamp | CFLint_lamp |  |  | ILtg-CFL-Res |  | Res indoor non-refl CFL base case, Total Watts = 3.47 x Msr Watts | Res indoor non-refl CFL base case, Total Watts = 3.47 x Msr Watts | CFL Lamp: Globe, 30 Watts | CFLratio0347 | CFLratio0347 | CFLscw-Glb(30w) | Standard |  |  | DEER1314 | DEER1314 | Lamp |  |  | Watts | 30 | BaseRatio | 3.47 | BaseRatio | 3.47 | Lighting | Indoor General Lighting | Lighting - Lamps | Integral CFL (screw-in) | 2013-01-01 |  | DEER2011 | DEER_for_2013 | DEER2014 | DEER_for_2014
4988 | R-In-CFLscw-Glb(32w)-dWP79 | Residential Indoor General Lighting: CFL Lamp with integated Ballast replaces pre-existing standard lighting Wattage. Measure includes Code case. Impacts: CFL-based HOU (varies by BldgType) | DEER1314 | Lighting Disposition | 2014-07-24 | Disposition: MeasuresList-October312014.xlsx | RobNc | Res-Iltg-dWatt-CFL | DEER | Scaled | BaseRatio | 0 | 0 | None |  | FALSE |  | TRUE | Res | Any | Lighting | InGen | Ltg_Lamp | CFLint_lamp |  |  | ILtg-CFL-Res |  | Res indoor non-refl CFL base case, Total Watts = 3.47 x Msr Watts | Res indoor non-refl CFL base case, Total Watts = 3.47 x Msr Watts | CFL Lamp: Globe, 32 Watts | CFLratio0347 | CFLratio0347 | CFLscw-Glb(32w) | Standard |  |  | DEER1314 | DEER1314 | Lamp |  |  | Watts | 32 | BaseRatio | 3.47 | BaseRatio | 3.47 | Lighting | Indoor General Lighting | Lighting - Lamps | Integral CFL (screw-in) | 2013-01-01 |  | DEER2011 | DEER_for_2013 | DEER2014 | DEER_for_2014
4989 | R-In-CFLscw-Glb(40w)-dWP98 | Residential Indoor General Lighting: CFL Lamp with integated Ballast replaces pre-existing standard lighting Wattage. Measure includes Code case. Impacts: CFL-based HOU (varies by BldgType) | DEER1314 | Lighting Disposition | 2014-07-24 | Disposition: MeasuresList-October312014.xlsx | RobNc | Res-Iltg-dWatt-CFL | DEER | Scaled | BaseRatio | 0 | 0 | None |  | FALSE |  | TRUE | Res | Any | Lighting | InGen | Ltg_Lamp | CFLint_lamp |  |  | ILtg-CFL-Res |  | Res indoor non-refl CFL base case, Total Watts = 3.47 x Msr Watts | Res indoor non-refl CFL base case, Total Watts = 3.47 x Msr Watts | CFL Lamp: Globe, 40 Watts | CFLratio0347 | CFLratio0347 | CFLscw-Glb(40w) | Standard |  |  | DEER1314 | DEER1314 | Lamp |  |  | Watts | 40 | BaseRatio | 3.47 | BaseRatio | 3.47 | Lighting | Indoor General Lighting | Lighting - Lamps | Integral CFL (screw-in) | 2013-01-01 |  | DEER2011 | DEER_for_2013 | DEER2014 | DEER_for_2014
4990 | R-In-CFLscw-Glb(42w)-dWP103 | Residential Indoor General Lighting: CFL Lamp with integated Ballast replaces pre-existing standard lighting Wattage. Measure includes Code case. Impacts: CFL-based HOU (varies by BldgType) | DEER1314 | Lighting Disposition | 2014-07-24 | Disposition: MeasuresList-October312014.xlsx | RobNc | Res-Iltg-dWatt-CFL | DEER | Scaled | BaseRatio | 0 | 0 | None |  | FALSE |  | TRUE | Res | Any | Lighting | InGen | Ltg_Lamp | CFLint_lamp |  |  | ILtg-CFL-Res |  | Res indoor non-refl CFL base case, Total Watts = 3.47 x Msr Watts | Res indoor non-refl CFL base case, Total Watts = 3.47 x Msr Watts | CFL Lamp: Globe, 42 Watts | CFLratio0347 | CFLratio0347 | CFLscw-Glb(42w) | Standard |  |  | DEER1314 | DEER1314 | Lamp |  |  | Watts | 42 | BaseRatio | 3.47 | BaseRatio | 3.47 | Lighting | Indoor General Lighting | Lighting - Lamps | Integral CFL (screw-in) | 2013-01-01 |  | DEER2011 | DEER_for_2013 | DEER2014 | DEER_for_2014
4991 | R-In-CFLscw-Glb(45w)-dWP111 | Residential Indoor General Lighting: CFL Lamp with integated Ballast replaces pre-existing standard lighting Wattage. Measure includes Code case. Impacts: CFL-based HOU (varies by BldgType) | DEER1314 | Lighting Disposition | 2014-07-24 | Disposition: MeasuresList-October312014.xlsx | RobNc | Res-Iltg-dWatt-CFL | DEER | Scaled | BaseRatio | 0 | 0 | None |  | FALSE |  | TRUE | Res | Any | Lighting | InGen | Ltg_Lamp | CFLint_lamp |  |  | ILtg-CFL-Res |  | Res indoor non-refl CFL base case, Total Watts = 3.47 x Msr Watts | Res indoor non-refl CFL base case, Total Watts = 3.47 x Msr Watts | CFL Lamp: Globe, 45 Watts | CFLratio0347 | CFLratio0347 | CFLscw-Glb(45w) | Standard |  |  | DEER1314 | DEER1314 | Lamp |  |  | Watts | 45 | BaseRatio | 3.47 | BaseRatio | 3.47 | Lighting | Indoor General Lighting | Lighting - Lamps | Integral CFL (screw-in) | 2013-01-01 |  | DEER2011 | DEER_for_2013 | DEER2014 | DEER_for_2014
4992 | R-In-CFLscw-Glb(55w)-dWP135 | Residential Indoor General Lighting: CFL Lamp with integated Ballast replaces pre-existing standard lighting Wattage. Measure includes Code case. Impacts: CFL-based HOU (varies by BldgType) | DEER1314 | Lighting Disposition | 2014-07-24 | Disposition: MeasuresList-October312014.xlsx | RobNc | Res-Iltg-dWatt-CFL | DEER | Scaled | BaseRatio | 0 | 0 | None |  | FALSE |  | TRUE | Res | Any | Lighting | InGen | Ltg_Lamp | CFLint_lamp |  |  | ILtg-CFL-Res |  | Res indoor non-refl CFL base case, Total Watts = 3.47 x Msr Watts | Res indoor non-refl CFL base case, Total Watts = 3.47 x Msr Watts | CFL Lamp: Globe, 55 Watts | CFLratio0347 | CFLratio0347 | CFLscw-Glb(55w) | Standard |  |  | DEER1314 | DEER1314 | Lamp |  |  | Watts | 55 | BaseRatio | 3.47 | BaseRatio | 3.47 | Lighting | Indoor General Lighting | Lighting - Lamps | Integral CFL (screw-in) | 2013-01-01 |  | DEER2011 | DEER_for_2013 | DEER2014 | DEER_for_2014
4993 | R-In-CFLscw-Glb(7w)-dWP17 | Residential Indoor General Lighting: CFL Lamp with integated Ballast replaces pre-existing standard lighting Wattage. Measure includes Code case. Impacts: CFL-based HOU (varies by BldgType) | DEER1314 | Lighting Disposition | 2014-07-24 | Disposition: MeasuresList-October312014.xlsx | RobNc | Res-Iltg-dWatt-CFL | DEER | Scaled | BaseRatio | 0 | 0 | None |  | FALSE |  | TRUE | Res | Any | Lighting | InGen | Ltg_Lamp | CFLint_lamp |  |  | ILtg-CFL-Res |  | Res indoor non-refl CFL base case, Total Watts = 3.47 x Msr Watts | Res indoor non-refl CFL base case, Total Watts = 3.47 x Msr Watts | CFL Lamp: Globe, 7 Watts | CFLratio0347 | CFLratio0347 | CFLscw-Glb(7w) | Standard |  |  | DEER1314 | DEER1314 | Lamp |  |  | Watts | 7 | BaseRatio | 3.47 | BaseRatio | 3.47 | Lighting | Indoor General Lighting | Lighting - Lamps | Integral CFL (screw-in) | 2013-01-01 |  | DEER2011 | DEER_for_2013 | DEER2014 | DEER_for_2014
4994 | R-In-CFLscw-Glb(8w)-dWP19 | Residential Indoor General Lighting: CFL Lamp with integated Ballast replaces pre-existing standard lighting Wattage. Measure includes Code case. Impacts: CFL-based HOU (varies by BldgType) | DEER1314 | Lighting Disposition | 2014-07-24 | Disposition: MeasuresList-October312014.xlsx | RobNc | Res-Iltg-dWatt-CFL | DEER | Scaled | BaseRatio | 0 | 0 | None |  | FALSE |  | TRUE | Res | Any | Lighting | InGen | Ltg_Lamp | CFLint_lamp |  |  | ILtg-CFL-Res |  | Res indoor non-refl CFL base case, Total Watts = 3.47 x Msr Watts | Res indoor non-refl CFL base case, Total Watts = 3.47 x Msr Watts | CFL Lamp: Globe, 8 Watts | CFLratio0347 | CFLratio0347 | CFLscw-Glb(8w) | Standard |  |  | DEER1314 | DEER1314 | Lamp |  |  | Watts | 8 | BaseRatio | 3.47 | BaseRatio | 3.47 | Lighting | Indoor General Lighting | Lighting - Lamps | Integral CFL (screw-in) | 2013-01-01 |  | DEER2011 | DEER_for_2013 | DEER2014 | DEER_for_2014
4995 | R-In-CFLscw-Glb(9w)-dWP22 | Residential Indoor General Lighting: CFL Lamp with integated Ballast replaces pre-existing standard lighting Wattage. Measure includes Code case. Impacts: CFL-based HOU (varies by BldgType) | DEER1314 | Lighting Disposition | 2014-07-24 | Disposition: MeasuresList-October312014.xlsx | RobNc | Res-Iltg-dWatt-CFL | DEER | Scaled | BaseRatio | 0 | 0 | None |  | FALSE |  | TRUE | Res | Any | Lighting | InGen | Ltg_Lamp | CFLint_lamp |  |  | ILtg-CFL-Res |  | Res indoor non-refl CFL base case, Total Watts = 3.47 x Msr Watts | Res indoor non-refl CFL base case, Total Watts = 3.47 x Msr Watts | CFL Lamp: Globe, 9 Watts | CFLratio0347 | CFLratio0347 | CFLscw-Glb(9w) | Standard |  |  | DEER1314 | DEER1314 | Lamp |  |  | Watts | 9 | BaseRatio | 3.47 | BaseRatio | 3.47 | Lighting | Indoor General Lighting | Lighting - Lamps | Integral CFL (screw-in) | 2013-01-01 |  | DEER2011 | DEER_for_2013 | DEER2014 | DEER_for_2014
4996 | R-In-CFLscw-Refl(10w)-dWP30 | Residential Indoor General Lighting: CFL Lamp with integated Ballast replaces pre-existing standard lighting Wattage. Measure includes Code case. Impacts: CFL-based HOU (varies by BldgType) | DEER1314 | Lighting Disposition | 2014-07-24 | Disposition: MeasuresList-October312014.xlsx | RobNc | Res-Iltg-dWatt-CFL | DEER | Scaled | BaseRatio | 0 | 0 | None |  | FALSE |  | TRUE | Res | Any | Lighting | InGen | Ltg_Lamp | CFLint_lamp |  |  | ILtg-CFL-Res |  | Res indoor Reflector CFL base case, Total Watts = 4.09 x Msr Watts | Res indoor Reflector CFL base case, Total Watts = 4.09 x Msr Watts | CFL Lamp: Reflector, 10 Watts | CFLratio0409 | CFLratio0409 | CFLscw-Refl(10w) | Standard |  |  | DEER1314 | DEER1314 | Lamp |  |  | Watts | 10 | BaseRatio | 4.09 | BaseRatio | 4.09 | Lighting | Indoor General Lighting | Lighting - Lamps | Integral CFL (screw-in) | 2013-01-01 |  | DEER2011 | DEER_for_2013 | DEER2014 | DEER_for_2014
4997 | R-In-CFLscw-Refl(11w)-dWP33 | Residential Indoor General Lighting: CFL Lamp with integated Ballast replaces pre-existing standard lighting Wattage. Measure includes Code case. Impacts: CFL-based HOU (varies by BldgType) | DEER1314 | Lighting Disposition | 2014-07-24 | Disposition: MeasuresList-October312014.xlsx | RobNc | Res-Iltg-dWatt-CFL | DEER | Scaled | BaseRatio | 0 | 0 | None |  | FALSE |  | TRUE | Res | Any | Lighting | InGen | Ltg_Lamp | CFLint_lamp |  |  | ILtg-CFL-Res |  | Res indoor Reflector CFL base case, Total Watts = 4.09 x Msr Watts | Res indoor Reflector CFL base case, Total Watts = 4.09 x Msr Watts | CFL Lamp: Reflector, 11 Watts | CFLratio0409 | CFLratio0409 | CFLscw-Refl(11w) | Standard |  |  | DEER1314 | DEER1314 | Lamp |  |  | Watts | 11 | BaseRatio | 4.09 | BaseRatio | 4.09 | Lighting | Indoor General Lighting | Lighting - Lamps | Integral CFL (screw-in) | 2013-01-01 |  | DEER2011 | DEER_for_2013 | DEER2014 | DEER_for_2014
4998 | R-In-CFLscw-Refl(12w)-dWP37 | Residential Indoor General Lighting: CFL Lamp with integated Ballast replaces pre-existing standard lighting Wattage. Measure includes Code case. Impacts: CFL-based HOU (varies by BldgType) | DEER1314 | Lighting Disposition | 2014-07-24 | Disposition: MeasuresList-October312014.xlsx | RobNc | Res-Iltg-dWatt-CFL | DEER | Scaled | BaseRatio | 0 | 0 | None |  | FALSE |  | TRUE | Res | Any | Lighting | InGen | Ltg_Lamp | CFLint_lamp |  |  | ILtg-CFL-Res |  | Res indoor Reflector CFL base case, Total Watts = 4.09 x Msr Watts | Res indoor Reflector CFL base case, Total Watts = 4.09 x Msr Watts | CFL Lamp: Reflector, 12 Watts | CFLratio0409 | CFLratio0409 | CFLscw-Refl(12w) | Standard | Res-Lighting-InGen_CFLratio0409_CFLscw-Refl-12w |  | DEER1314 | DEER1314 | Lamp |  |  | Watts | 12 | BaseRatio | 4.09 | BaseRatio | 4.09 | Lighting | Indoor General Lighting | Lighting - Lamps | Integral CFL (screw-in) | 2013-01-01 |  | DEER2011 | DEER_for_2013 | DEER2014 | DEER_for_2014
4999 | R-In-CFLscw-Refl(13w)-dWP40 | Residential Indoor General Lighting: CFL Lamp with integated Ballast replaces pre-existing standard lighting Wattage. Measure includes Code case. Impacts: CFL-based HOU (varies by BldgType) | DEER1314 | Lighting Disposition | 2014-08-29 | Disposition: MeasuresList-October312014.xlsx | RobNc | Res-Iltg-dWatt-CFL | DEER | Scaled | BaseRatio | 0 | 0 | None |  | TRUE |  | TRUE | Res | Any | Lighting | InGen | Ltg_Lamp | CFLint_lamp |  |  | ILtg-CFL-Res |  | Res indoor Reflector CFL base case, Total Watts = 4.09 x Msr Watts | Res indoor Reflector CFL base case, Total Watts = 4.09 x Msr Watts | CFL Lamp: Reflector, 13 Watts | CFLratio0409 | CFLratio0409 | CFLscw-Refl(13w) | Standard | Res-Lighting-InGen_CFLratio0409_CFLscw-Refl-13w |  | DEER1314 | DEER1314 | Lamp |  |  | Watts | 13 | BaseRatio | 4.09 | BaseRatio | 4.09 | Lighting | Indoor General Lighting | Lighting - Lamps | Integral CFL (screw-in) | 2013-01-01 |  | DEER2011 | DEER_for_2013 | DEER2014 | DEER_for_2014
5000 | R-In-CFLscw-Refl(14w)-dWP43 | Residential Indoor General Lighting: CFL Lamp with integated Ballast replaces pre-existing standard lighting Wattage. Measure includes Code case. Impacts: CFL-based HOU (varies by BldgType) | DEER1314 | Lighting Disposition | 2014-07-24 | Disposition: MeasuresList-October312014.xlsx | RobNc | Res-Iltg-dWatt-CFL | DEER | Scaled | BaseRatio | 0 | 0 | None |  | FALSE |  | TRUE | Res | Any | Lighting | InGen | Ltg_Lamp | CFLint_lamp |  |  | ILtg-CFL-Res |  | Res indoor Reflector CFL base case, Total Watts = 4.09 x Msr Watts | Res indoor Reflector CFL base case, Total Watts = 4.09 x Msr Watts | CFL Lamp: Reflector, 14 Watts | CFLratio0409 | CFLratio0409 | CFLscw-Refl(14w) | Standard | Res-Lighting-InGen_CFLratio0409_CFLscw-Refl-14w |  | DEER1314 | DEER1314 | Lamp |  |  | Watts | 14 | BaseRatio | 4.09 | BaseRatio | 4.09 | Lighting | Indoor General Lighting | Lighting - Lamps | Integral CFL (screw-in) | 2013-01-01 |  | DEER2011 | DEER_for_2013 | DEER2014 | DEER_for_2014
5001 | R-In-CFLscw-Refl(16w)-dWP49 | Residential Indoor General Lighting: CFL Lamp with integated Ballast replaces pre-existing standard lighting Wattage. Measure includes Code case. Impacts: CFL-based HOU (varies by BldgType) | DEER1314 | Lighting Disposition | 2014-07-24 | Disposition: MeasuresList-October312014.xlsx | RobNc | Res-Iltg-dWatt-CFL | DEER | Scaled | BaseRatio | 0 | 0 | None |  | FALSE |  | TRUE | Res | Any | Lighting | InGen | Ltg_Lamp | CFLint_lamp |  |  | ILtg-CFL-Res |  | Res indoor Reflector CFL base case, Total Watts = 4.09 x Msr Watts | Res indoor Reflector CFL base case, Total Watts = 4.09 x Msr Watts | CFL Lamp: Reflector, 604 initial lumens, 16 Watts | CFLratio0409 | CFLratio0409 | CFLscw-Refl(16w) | Standard | Res-Lighting-InGen_CFLratio0409_CFLscw-Refl-16w |  | DEER1314 | DEER1314 | Lamp |  |  | Watts | 16 | BaseRatio | 4.09 | BaseRatio | 4.09 | Lighting | Indoor General Lighting | Lighting - Lamps | Integral CFL (screw-in) | 2013-01-01 |  | DEER2011 | DEER_for_2013 | DEER2014 | DEER_for_2014
5002 | R-In-CFLscw-Refl(18w)-dWP55 | Residential Indoor General Lighting: CFL Lamp with integated Ballast replaces pre-existing standard lighting Wattage. Measure includes Code case. Impacts: CFL-based HOU (varies by BldgType) | DEER1314 | Lighting Disposition | 2014-07-24 | Disposition: MeasuresList-October312014.xlsx | RobNc | Res-Iltg-dWatt-CFL | DEER | Scaled | BaseRatio | 0 | 0 | None |  | FALSE |  | TRUE | Res | Any | Lighting | InGen | Ltg_Lamp | CFLint_lamp |  |  | ILtg-CFL-Res |  | Res indoor Reflector CFL base case, Total Watts = 4.09 x Msr Watts | Res indoor Reflector CFL base case, Total Watts = 4.09 x Msr Watts | CFL Lamp: Reflector, 683 initial lumens, 18 Watts | CFLratio0409 | CFLratio0409 | CFLscw-Refl(18w) | Standard |  |  | DEER1314 | DEER1314 | Lamp |  |  | Watts | 18 | BaseRatio | 4.09 | BaseRatio | 4.09 | Lighting | Indoor General Lighting | Lighting - Lamps | Integral CFL (screw-in) | 2013-01-01 |  | DEER2011 | DEER_for_2013 | DEER2014 | DEER_for_2014
5003 | R-In-CFLscw-Refl(19w)-dWP58 | Residential Indoor General Lighting: CFL Lamp with integated Ballast replaces pre-existing standard lighting Wattage. Measure includes Code case. Impacts: CFL-based HOU (varies by BldgType) | DEER1314 | Lighting Disposition | 2014-07-24 | Disposition: MeasuresList-October312014.xlsx | RobNc | Res-Iltg-dWatt-CFL | DEER | Scaled | BaseRatio | 0 | 0 | None |  | FALSE |  | TRUE | Res | Any | Lighting | InGen | Ltg_Lamp | CFLint_lamp |  |  | ILtg-CFL-Res |  | Res indoor Reflector CFL base case, Total Watts = 4.09 x Msr Watts | Res indoor Reflector CFL base case, Total Watts = 4.09 x Msr Watts | CFL Lamp: Reflector, 723 initial lumens, 19 Watts | CFLratio0409 | CFLratio0409 | CFLscw-Refl(19w) | Standard |  |  | DEER1314 | DEER1314 | Lamp |  |  | Watts | 19 | BaseRatio | 4.09 | BaseRatio | 4.09 | Lighting | Indoor General Lighting | Lighting - Lamps | Integral CFL (screw-in) | 2013-01-01 |  | DEER2011 | DEER_for_2013 | DEER2014 | DEER_for_2014
5004 | R-In-CFLscw-Refl(20w)-dWP61 | Residential Indoor General Lighting: CFL Lamp with integated Ballast replaces pre-existing standard lighting Wattage. Measure includes Code case. Impacts: CFL-based HOU (varies by BldgType) | DEER1314 | Lighting Disposition | 2014-07-24 | Disposition: MeasuresList-October312014.xlsx | RobNc | Res-Iltg-dWatt-CFL | DEER | Scaled | BaseRatio | 0 | 0 | None |  | FALSE |  | TRUE | Res | Any | Lighting | InGen | Ltg_Lamp | CFLint_lamp |  |  | ILtg-CFL-Res |  | Res indoor Reflector CFL base case, Total Watts = 4.09 x Msr Watts | Res indoor Reflector CFL base case, Total Watts = 4.09 x Msr Watts | CFL Lamp: Reflector, 762 initial lumens, 20 Watts | CFLratio0409 | CFLratio0409 | CFLscw-Refl(20w) | Standard |  |  | DEER1314 | DEER1314 | Lamp |  |  | Watts | 20 | BaseRatio | 4.09 | BaseRatio | 4.09 | Lighting | Indoor General Lighting | Lighting - Lamps | Integral CFL (screw-in) | 2013-01-01 |  | DEER2011 | DEER_for_2013 | DEER2014 | DEER_for_2014
5005 | R-In-CFLscw-Refl(22w)-dWP67 | Residential Indoor General Lighting: CFL Lamp with integated Ballast replaces pre-existing standard lighting Wattage. Measure includes Code case. Impacts: CFL-based HOU (varies by BldgType) | DEER1314 | Lighting Disposition | 2014-07-24 | Disposition: MeasuresList-October312014.xlsx | RobNc | Res-Iltg-dWatt-CFL | DEER | Scaled | BaseRatio | 0 | 0 | None |  | FALSE |  | TRUE | Res | Any | Lighting | InGen | Ltg_Lamp | CFLint_lamp |  |  | ILtg-CFL-Res |  | Res indoor Reflector CFL base case, Total Watts = 4.09 x Msr Watts | Res indoor Reflector CFL base case, Total Watts = 4.09 x Msr Watts | CFL Lamp: Reflector, 841 initial lumens, 22 Watts | CFLratio0409 | CFLratio0409 | CFLscw-Refl(22w) | Standard |  |  | DEER1314 | DEER1314 | Lamp |  |  | Watts | 22 | BaseRatio | 4.09 | BaseRatio | 4.09 | Lighting | Indoor General Lighting | Lighting - Lamps | Integral CFL (screw-in) | 2013-01-01 |  | DEER2011 | DEER_for_2013 | DEER2014 | DEER_for_2014
5006 | R-In-CFLscw-Refl(24w)-dWP74 | Residential Indoor General Lighting: CFL Lamp with integated Ballast replaces pre-existing standard lighting Wattage. Measure includes Code case. Impacts: CFL-based HOU (varies by BldgType) | DEER1314 | Lighting Disposition | 2014-07-24 | Disposition: MeasuresList-October312014.xlsx | RobNc | Res-Iltg-dWatt-CFL | DEER | Scaled | BaseRatio | 0 | 0 | None |  | FALSE |  | TRUE | Res | Any | Lighting | InGen | Ltg_Lamp | CFLint_lamp |  |  | ILtg-CFL-Res |  | Res indoor Reflector CFL base case, Total Watts = 4.09 x Msr Watts | Res indoor Reflector CFL base case, Total Watts = 4.09 x Msr Watts | CFL Lamp: Reflector, 925 initial lumens, 24 Watts | CFLratio0409 | CFLratio0409 | CFLscw-Refl(24w) | Standard | Res-Lighting-InGen_CFLratio0409_CFLscw-Refl-24w |  | DEER1314 | DEER1314 | Lamp |  |  | Watts | 24 | BaseRatio | 4.09 | BaseRatio | 4.09 | Lighting | Indoor General Lighting | Lighting - Lamps | Integral CFL (screw-in) | 2013-01-01 |  | DEER2011 | DEER_for_2013 | DEER2014 | DEER_for_2014
5007 | R-In-CFLscw-Refl(25w)-dWP77 | Residential Indoor General Lighting: CFL Lamp with integated Ballast replaces pre-existing standard lighting Wattage. Measure includes Code case. Impacts: CFL-based HOU (varies by BldgType) | DEER1314 | Lighting Disposition | 2014-07-24 | Disposition: MeasuresList-October312014.xlsx | RobNc | Res-Iltg-dWatt-CFL | DEER | Scaled | BaseRatio | 0 | 0 | None |  | FALSE |  | TRUE | Res | Any | Lighting | InGen | Ltg_Lamp | CFLint_lamp |  |  | ILtg-CFL-Res |  | Res indoor Reflector CFL base case, Total Watts = 4.09 x Msr Watts | Res indoor Reflector CFL base case, Total Watts = 4.09 x Msr Watts | CFL Lamp: Reflector, 970 initial lumens, 25 Watts | CFLratio0409 | CFLratio0409 | CFLscw-Refl(25w) | Standard | Res-Lighting-InGen_CFLratio0409_CFLscw-Refl-25w |  | DEER1314 | DEER1314 | Lamp |  |  | Watts | 25 | BaseRatio | 4.09 | BaseRatio | 4.09 | Lighting | Indoor General Lighting | Lighting - Lamps | Integral CFL (screw-in) | 2013-01-01 |  | DEER2011 | DEER_for_2013 | DEER2014 | DEER_for_2014
5008 | R-In-CFLscw-Refl(26w)-dWP80 | Residential Indoor General Lighting: CFL Lamp with integated Ballast replaces pre-existing standard lighting Wattage. Measure includes Code case. Impacts: CFL-based HOU (varies by BldgType) | DEER1314 | Lighting Disposition | 2014-07-24 | Disposition: MeasuresList-October312014.xlsx | RobNc | Res-Iltg-dWatt-CFL | DEER | Scaled | BaseRatio | 0 | 0 | None |  | FALSE |  | TRUE | Res | Any | Lighting | InGen | Ltg_Lamp | CFLint_lamp |  |  | ILtg-CFL-Res |  | Res indoor Reflector CFL base case, Total Watts = 4.09 x Msr Watts | Res indoor Reflector CFL base case, Total Watts = 4.09 x Msr Watts | CFL Lamp: Reflector, 26 Watts | CFLratio0409 | CFLratio0409 | CFLscw-Refl(26w) | Standard | Res-Lighting-InGen_CFLratio0409_CFLscw-Refl-26w |  | DEER1314 | DEER1314 | Lamp |  |  | Watts | 26 | BaseRatio | 4.09 | BaseRatio | 4.09 | Lighting | Indoor General Lighting | Lighting - Lamps | Integral CFL (screw-in) | 2013-01-01 |  | DEER2011 | DEER_for_2013 | DEER2014 | DEER_for_2014
5009 | R-In-CFLscw-Refl(27w)-dWP83 | Residential Indoor General Lighting: CFL Lamp with integated Ballast replaces pre-existing standard lighting Wattage. Measure includes Code case. Impacts: CFL-based HOU (varies by BldgType) | DEER1314 | Lighting Disposition | 2014-07-24 | Disposition: MeasuresList-October312014.xlsx | RobNc | Res-Iltg-dWatt-CFL | DEER | Scaled | BaseRatio | 0 | 0 | None |  | FALSE |  | TRUE | Res | Any | Lighting | InGen | Ltg_Lamp | CFLint_lamp |  |  | ILtg-CFL-Res |  | Res indoor Reflector CFL base case, Total Watts = 4.09 x Msr Watts | Res indoor Reflector CFL base case, Total Watts = 4.09 x Msr Watts | CFL Lamp: Reflector, 27 Watts | CFLratio0409 | CFLratio0409 | CFLscw-Refl(27w) | Standard | Res-Lighting-InGen_CFLratio0409_CFLscw-Refl-27w |  | DEER1314 | DEER1314 | Lamp |  |  | Watts | 27 | BaseRatio | 4.09 | BaseRatio | 4.09 | Lighting | Indoor General Lighting | Lighting - Lamps | Integral CFL (screw-in) | 2013-01-01 |  | DEER2011 | DEER_for_2013 | DEER2014 | DEER_for_2014
5010 | R-In-CFLscw-Refl(28w)-dWP86 | Residential Indoor General Lighting: CFL Lamp with integated Ballast replaces pre-existing standard lighting Wattage. Measure includes Code case. Impacts: CFL-based HOU (varies by BldgType) | DEER1314 | Lighting Disposition | 2014-07-24 | Disposition: MeasuresList-October312014.xlsx | RobNc | Res-Iltg-dWatt-CFL | DEER | Scaled | BaseRatio | 0 | 0 | None |  | FALSE |  | TRUE | Res | Any | Lighting | InGen | Ltg_Lamp | CFLint_lamp |  |  | ILtg-CFL-Res |  | Res indoor Reflector CFL base case, Total Watts = 4.09 x Msr Watts | Res indoor Reflector CFL base case, Total Watts = 4.09 x Msr Watts | CFL Lamp: Reflector, 28 Watts | CFLratio0409 | CFLratio0409 | CFLscw-Refl(28w) | Standard |  |  | DEER1314 | DEER1314 | Lamp |  |  | Watts | 28 | BaseRatio | 4.09 | BaseRatio | 4.09 | Lighting | Indoor General Lighting | Lighting - Lamps | Integral CFL (screw-in) | 2013-01-01 |  | DEER2011 | DEER_for_2013 | DEER2014 | DEER_for_2014
5011 | R-In-CFLscw-Refl(30w)-dWP92 | Residential Indoor General Lighting: CFL Lamp with integated Ballast replaces pre-existing standard lighting Wattage. Measure includes Code case. Impacts: CFL-based HOU (varies by BldgType) | DEER1314 | Lighting Disposition | 2014-07-24 | Disposition: MeasuresList-October312014.xlsx | RobNc | Res-Iltg-dWatt-CFL | DEER | Scaled | BaseRatio | 0 | 0 | None |  | FALSE |  | TRUE | Res | Any | Lighting | InGen | Ltg_Lamp | CFLint_lamp |  |  | ILtg-CFL-Res |  | Res indoor Reflector CFL base case, Total Watts = 4.09 x Msr Watts | Res indoor Reflector CFL base case, Total Watts = 4.09 x Msr Watts | CFL Lamp: Reflector, 30 Watts | CFLratio0409 | CFLratio0409 | CFLscw-Refl(30w) | Standard |  |  | DEER1314 | DEER1314 | Lamp |  |  | Watts | 30 | BaseRatio | 4.09 | BaseRatio | 4.09 | Lighting | Indoor General Lighting | Lighting - Lamps | Integral CFL (screw-in) | 2013-01-01 |  | DEER2011 | DEER_for_2013 | DEER2014 | DEER_for_2014
5012 | R-In-CFLscw-Refl(32w)-dWP98 | Residential Indoor General Lighting: CFL Lamp with integated Ballast replaces pre-existing standard lighting Wattage. Measure includes Code case. Impacts: CFL-based HOU (varies by BldgType) | DEER1314 | Lighting Disposition | 2014-07-24 | Disposition: MeasuresList-October312014.xlsx | RobNc | Res-Iltg-dWatt-CFL | DEER | Scaled | BaseRatio | 0 | 0 | None |  | FALSE |  | TRUE | Res | Any | Lighting | InGen | Ltg_Lamp | CFLint_lamp |  |  | ILtg-CFL-Res |  | Res indoor Reflector CFL base case, Total Watts = 4.09 x Msr Watts | Res indoor Reflector CFL base case, Total Watts = 4.09 x Msr Watts | CFL Lamp: Reflector, 32 Watts | CFLratio0409 | CFLratio0409 | CFLscw-Refl(32w) | Standard |  |  | DEER1314 | DEER1314 | Lamp |  |  | Watts | 32 | BaseRatio | 4.09 | BaseRatio | 4.09 | Lighting | Indoor General Lighting | Lighting - Lamps | Integral CFL (screw-in) | 2013-01-01 |  | DEER2011 | DEER_for_2013 | DEER2014 | DEER_for_2014
5013 | R-In-CFLscw-Refl(40w)-dWP123 | Residential Indoor General Lighting: CFL Lamp with integated Ballast replaces pre-existing standard lighting Wattage. Measure includes Code case. Impacts: CFL-based HOU (varies by BldgType) | DEER1314 | Lighting Disposition | 2014-07-24 | Disposition: MeasuresList-October312014.xlsx | RobNc | Res-Iltg-dWatt-CFL | DEER | Scaled | BaseRatio | 0 | 0 | None |  | FALSE |  | TRUE | Res | Any | Lighting | InGen | Ltg_Lamp | CFLint_lamp |  |  | ILtg-CFL-Res |  | Res indoor Reflector CFL base case, Total Watts = 4.09 x Msr Watts | Res indoor Reflector CFL base case, Total Watts = 4.09 x Msr Watts | CFL Lamp: Reflector, 40 Watts | CFLratio0409 | CFLratio0409 | CFLscw-Refl(40w) | Standard |  |  | DEER1314 | DEER1314 | Lamp |  |  | Watts | 40 | BaseRatio | 4.09 | BaseRatio | 4.09 | Lighting | Indoor General Lighting | Lighting - Lamps | Integral CFL (screw-in) | 2013-01-01 |  | DEER2011 | DEER_for_2013 | DEER2014 | DEER_for_2014
5014 | R-In-CFLscw-Refl(42w)-dWP129 | Residential Indoor General Lighting: CFL Lamp with integated Ballast replaces pre-existing standard lighting Wattage. Measure includes Code case. Impacts: CFL-based HOU (varies by BldgType) | DEER1314 | Lighting Disposition | 2014-07-24 | Disposition: MeasuresList-October312014.xlsx | RobNc | Res-Iltg-dWatt-CFL | DEER | Scaled | BaseRatio | 0 | 0 | None |  | FALSE |  | TRUE | Res | Any | Lighting | InGen | Ltg_Lamp | CFLint_lamp |  |  | ILtg-CFL-Res |  | Res indoor Reflector CFL base case, Total Watts = 4.09 x Msr Watts | Res indoor Reflector CFL base case, Total Watts = 4.09 x Msr Watts | CFL Lamp: Reflector, 42 Watts | CFLratio0409 | CFLratio0409 | CFLscw-Refl(42w) | Standard |  |  | DEER1314 | DEER1314 | Lamp |  |  | Watts | 42 | BaseRatio | 4.09 | BaseRatio | 4.09 | Lighting | Indoor General Lighting | Lighting - Lamps | Integral CFL (screw-in) | 2013-01-01 |  | DEER2011 | DEER_for_2013 | DEER2014 | DEER_for_2014
5015 | R-In-CFLscw-Refl(45w)-dWP139 | Residential Indoor General Lighting: CFL Lamp with integated Ballast replaces pre-existing standard lighting Wattage. Measure includes Code case. Impacts: CFL-based HOU (varies by BldgType) | DEER1314 | Lighting Disposition | 2014-07-24 | Disposition: MeasuresList-October312014.xlsx | RobNc | Res-Iltg-dWatt-CFL | DEER | Scaled | BaseRatio | 0 | 0 | None |  | FALSE |  | TRUE | Res | Any | Lighting | InGen | Ltg_Lamp | CFLint_lamp |  |  | ILtg-CFL-Res |  | Res indoor Reflector CFL base case, Total Watts = 4.09 x Msr Watts | Res indoor Reflector CFL base case, Total Watts = 4.09 x Msr Watts | CFL Lamp: Reflector, 45 Watts | CFLratio0409 | CFLratio0409 | CFLscw-Refl(45w) | Standard |  |  | DEER1314 | DEER1314 | Lamp |  |  | Watts | 45 | BaseRatio | 4.09 | BaseRatio | 4.09 | Lighting | Indoor General Lighting | Lighting - Lamps | Integral CFL (screw-in) | 2013-01-01 |  | DEER2011 | DEER_for_2013 | DEER2014 | DEER_for_2014
5016 | R-In-CFLscw-Refl(55w)-dWP169 | Residential Indoor General Lighting: CFL Lamp with integated Ballast replaces pre-existing standard lighting Wattage. Measure includes Code case. Impacts: CFL-based HOU (varies by BldgType) | DEER1314 | Lighting Disposition | 2014-07-24 | Disposition: MeasuresList-October312014.xlsx | RobNc | Res-Iltg-dWatt-CFL | DEER | Scaled | BaseRatio | 0 | 0 | None |  | FALSE |  | TRUE | Res | Any | Lighting | InGen | Ltg_Lamp | CFLint_lamp |  |  | ILtg-CFL-Res |  | Res indoor Reflector CFL base case, Total Watts = 4.09 x Msr Watts | Res indoor Reflector CFL base case, Total Watts = 4.09 x Msr Watts | CFL Lamp: Reflector, 55 Watts | CFLratio0409 | CFLratio0409 | CFLscw-Refl(55w) | Standard |  |  | DEER1314 | DEER1314 | Lamp |  |  | Watts | 55 | BaseRatio | 4.09 | BaseRatio | 4.09 | Lighting | Indoor General Lighting | Lighting - Lamps | Integral CFL (screw-in) | 2013-01-01 |  | DEER2011 | DEER_for_2013 | DEER2014 | DEER_for_2014
5017 | R-In-CFLscw-Refl(7w)-dWP21 | Residential Indoor General Lighting: CFL Lamp with integated Ballast replaces pre-existing standard lighting Wattage. Measure includes Code case. Impacts: CFL-based HOU (varies by BldgType) | DEER1314 | Lighting Disposition | 2014-07-24 | Disposition: MeasuresList-October312014.xlsx | RobNc | Res-Iltg-dWatt-CFL | DEER | Scaled | BaseRatio | 0 | 0 | None |  | FALSE |  | TRUE | Res | Any | Lighting | InGen | Ltg_Lamp | CFLint_lamp |  |  | ILtg-CFL-Res |  | Res indoor Reflector CFL base case, Total Watts = 4.09 x Msr Watts | Res indoor Reflector CFL base case, Total Watts = 4.09 x Msr Watts | CFL Lamp: Reflector, 7 Watts | CFLratio0409 | CFLratio0409 | CFLscw-Refl(7w) | Standard |  |  | DEER1314 | DEER1314 | Lamp |  |  | Watts | 7 | BaseRatio | 4.09 | BaseRatio | 4.09 | Lighting | Indoor General Lighting | Lighting - Lamps | Integral CFL (screw-in) | 2013-01-01 |  | DEER2011 | DEER_for_2013 | DEER2014 | DEER_for_2014
5018 | R-In-CFLscw-Refl(8w)-dWP24 | Residential Indoor General Lighting: CFL Lamp with integated Ballast replaces pre-existing standard lighting Wattage. Measure includes Code case. Impacts: CFL-based HOU (varies by BldgType) | DEER1314 | Lighting Disposition | 2014-07-24 | Disposition: MeasuresList-October312014.xlsx | RobNc | Res-Iltg-dWatt-CFL | DEER | Scaled | BaseRatio | 0 | 0 | None |  | FALSE |  | TRUE | Res | Any | Lighting | InGen | Ltg_Lamp | CFLint_lamp |  |  | ILtg-CFL-Res |  | Res indoor Reflector CFL base case, Total Watts = 4.09 x Msr Watts | Res indoor Reflector CFL base case, Total Watts = 4.09 x Msr Watts | CFL Lamp: Reflector, 8 Watts | CFLratio0409 | CFLratio0409 | CFLscw-Refl(8w) | Standard |  |  | DEER1314 | DEER1314 | Lamp |  |  | Watts | 8 | BaseRatio | 4.09 | BaseRatio | 4.09 | Lighting | Indoor General Lighting | Lighting - Lamps | Integral CFL (screw-in) | 2013-01-01 |  | DEER2011 | DEER_for_2013 | DEER2014 | DEER_for_2014
5019 | R-In-CFLscw-Refl(9w)-dWP27 | Residential Indoor General Lighting: CFL Lamp with integated Ballast replaces pre-existing standard lighting Wattage. Measure includes Code case. Impacts: CFL-based HOU (varies by BldgType) | DEER1314 | Lighting Disposition | 2014-07-24 | Disposition: MeasuresList-October312014.xlsx | RobNc | Res-Iltg-dWatt-CFL | DEER | Scaled | BaseRatio | 0 | 0 | None |  | FALSE |  | TRUE | Res | Any | Lighting | InGen | Ltg_Lamp | CFLint_lamp |  |  | ILtg-CFL-Res |  | Res indoor Reflector CFL base case, Total Watts = 4.09 x Msr Watts | Res indoor Reflector CFL base case, Total Watts = 4.09 x Msr Watts | CFL Lamp: Reflector, 9 Watts | CFLratio0409 | CFLratio0409 | CFLscw-Refl(9w) | Standard |  |  | DEER1314 | DEER1314 | Lamp |  |  | Watts | 9 | BaseRatio | 4.09 | BaseRatio | 4.09 | Lighting | Indoor General Lighting | Lighting - Lamps | Integral CFL (screw-in) | 2013-01-01 |  | DEER2011 | DEER_for_2013 | DEER2014 | DEER_for_2014
5020 | R-In-CFLscw-Refl-1(15w)-dWP46 | Residential Indoor General Lighting: CFL Lamp with integated Ballast replaces pre-existing standard lighting Wattage. Measure includes Code case. Impacts: CFL-based HOU (varies by BldgType) | DEER1314 | Lighting Disposition | 2014-07-24 | Disposition: MeasuresList-October312014.xlsx | RobNc | Res-Iltg-dWatt-CFL | DEER | Scaled | BaseRatio | 0 | 0 | None |  | FALSE |  | TRUE | Res | Any | Lighting | InGen | Ltg_Lamp | CFLint_lamp |  |  | ILtg-CFL-Res |  | Res indoor Reflector CFL base case, Total Watts = 4.09 x Msr Watts | Res indoor Reflector CFL base case, Total Watts = 4.09 x Msr Watts | CFL Lamp: Reflector, 565 initial lumens, 15 Watts | CFLratio0409 | CFLratio0409 | CFLscw-Refl-1(15w) | Standard |  |  | DEER1314 | DEER1314 | Lamp |  |  | Watts | 15 | BaseRatio | 4.09 | BaseRatio | 4.09 | Lighting | Indoor General Lighting | Lighting - Lamps | Integral CFL (screw-in) | 2013-01-01 |  | DEER2011 | DEER_for_2013 | DEER2014 | DEER_for_2014
5021 | R-In-CFLscw-Refl-1(23w)-dWP71 | Residential Indoor General Lighting: CFL Lamp with integated Ballast replaces pre-existing standard lighting Wattage. Measure includes Code case. Impacts: CFL-based HOU (varies by BldgType) | DEER1314 | Lighting Disposition | 2014-07-24 | Disposition: MeasuresList-October312014.xlsx | RobNc | Res-Iltg-dWatt-CFL | DEER | Scaled | BaseRatio | 0 | 0 | None |  | FALSE |  | TRUE | Res | Any | Lighting | InGen | Ltg_Lamp | CFLint_lamp |  |  | ILtg-CFL-Res |  | Res indoor Reflector CFL base case, Total Watts = 4.09 x Msr Watts | Res indoor Reflector CFL base case, Total Watts = 4.09 x Msr Watts | CFL Lamp: Reflector, 880 initial lumens, 23 Watts | CFLratio0409 | CFLratio0409 | CFLscw-Refl-1(23w) | Standard |  |  | DEER1314 | DEER1314 | Lamp |  |  | Watts | 23 | BaseRatio | 4.09 | BaseRatio | 4.09 | Lighting | Indoor General Lighting | Lighting - Lamps | Integral CFL (screw-in) | 2013-01-01 |  | DEER2011 | DEER_for_2013 | DEER2014 | DEER_for_2014
5022 | R-In-CFLscw-Refl-2(23w)-dWP71 | Residential Indoor General Lighting: CFL Lamp with integated Ballast replaces pre-existing standard lighting Wattage. Measure includes Code case. Impacts: CFL-based HOU (varies by BldgType) | DEER1314 | Lighting Disposition | 2014-07-24 | Disposition: MeasuresList-October312014.xlsx | RobNc | Res-Iltg-dWatt-CFL | DEER | Scaled | BaseRatio | 0 | 0 | None |  | FALSE |  | TRUE | Res | Any | Lighting | InGen | Ltg_Lamp | CFLint_lamp |  |  | ILtg-CFL-Res |  | Res indoor Reflector CFL base case, Total Watts = 4.09 x Msr Watts | Res indoor Reflector CFL base case, Total Watts = 4.09 x Msr Watts | CFL Lamp: Reflector, 900 initial lumens, 23 Watts | CFLratio0409 | CFLratio0409 | CFLscw-Refl-2(23w) | Standard |  | WP source: PGE3PLTG173r2; This measure replaces measure ID = R-In-CFLscw-Refl(40w)-dWP123 | DEER1314 | DEER1314 | Lamp |  |  | Watts | 23 | BaseRatio | 4.09 | BaseRatio | 4.09 | Lighting | Indoor General Lighting | Lighting - Lamps | Integral CFL (screw-in) | 2013-01-01 |  | DEER2011 | DEER_for_2013 | DEER2014 | DEER_for_2014
5023 | R-InCmn-CFLfixt-16w(16w)-dWP40 | Residential Indoor Common-Area Lighting: CFL Fixture replaces pre-existing standard lighting Wattage. Measure includes Code case. Impacts: HOU = 6142; CDF = 0.70 | DEER1314 | Lighting Disposition | 2014-07-24 | Disposition: MeasuresList-October312014.xlsx | RobNc | Res-Iltg-Cmn-dWatt-CFL | DEER | Scaled | BaseRatio | 0 | 0 | None |  | FALSE |  | TRUE | Res | Any | Lighting | InCommon | Ltg_Fixture | CFL_fixt |  |  | ILtg-CFLfix-ResCmnArea |  | CFL fixture based on: Ballast; Total Watts = 3.53 | CFL fixture based on: Ballast; Total Watts = 3.53 | CFL fixture based on: CFLpin(16w); Total Watts = 16 | CFLratio0353 | CFLratio0353 | CFLfixt-16w(16w) | Standard |  |  | DEER1314 | DEER1314 | Fixture |  |  | Watts | 16 | BaseRatio | 3.53 | BaseRatio | 3.53 | Lighting | Indoor Common Area | Lighting - Fixtures | CFL Fixture | 2013-01-01 |  | DEER2011 | DEER_for_2013 | DEER2014 | DEER_for_2014
5024 | R-InCmn-CFLfixt-22w(22w)-dWP55 | Residential Indoor Common-Area Lighting: CFL Fixture replaces pre-existing standard lighting Wattage. Measure includes Code case. Impacts: HOU = 6142; CDF = 0.70 | DEER1314 | Lighting Disposition | 2014-07-24 | Disposition: MeasuresList-October312014.xlsx | RobNc | Res-Iltg-Cmn-dWatt-CFL | DEER | Scaled | BaseRatio | 0 | 0 | None |  | FALSE |  | TRUE | Res | Any | Lighting | InCommon | Ltg_Fixture | CFL_fixt |  |  | ILtg-CFLfix-ResCmnArea |  | CFL fixture based on: Ballast; Total Watts = 3.53 | CFL fixture based on: Ballast; Total Watts = 3.53 | CFL fixture based on: CFLpin(22w); Total Watts = 22 | CFLratio0353 | CFLratio0353 | CFLfixt-22w(22w) | Standard |  |  | DEER1314 | DEER1314 | Fixture |  |  | Watts | 22 | BaseRatio | 3.53 | BaseRatio | 3.53 | Lighting | Indoor Common Area | Lighting - Fixtures | CFL Fixture | 2013-01-01 |  | DEER2011 | DEER_for_2013 | DEER2014 | DEER_for_2014
5025 | R-InCmn-CFLfixt-23w(23w)-dWP58 | Residential Indoor Common-Area Lighting: CFL Fixture replaces pre-existing standard lighting Wattage. Measure includes Code case. Impacts: HOU = 6142; CDF = 0.70 | DEER1314 | Lighting Disposition | 2014-07-24 | Disposition: MeasuresList-October312014.xlsx | RobNc | Res-Iltg-Cmn-dWatt-CFL | DEER | Scaled | BaseRatio | 0 | 0 | None |  | FALSE |  | TRUE | Res | Any | Lighting | InCommon | Ltg_Fixture | CFL_fixt |  |  | ILtg-CFLfix-ResCmnArea |  | CFL fixture based on: Ballast; Total Watts = 3.53 | CFL fixture based on: Ballast; Total Watts = 3.53 | CFL fixture based on: CFLpin(23w); Total Watts = 23 | CFLratio0353 | CFLratio0353 | CFLfixt-23w(23w) | Standard |  |  | DEER1314 | DEER1314 | Fixture |  |  | Watts | 23 | BaseRatio | 3.53 | BaseRatio | 3.53 | Lighting | Indoor Common Area | Lighting - Fixtures | CFL Fixture | 2013-01-01 |  | DEER2011 | DEER_for_2013 | DEER2014 | DEER_for_2014
5026 | R-InCmn-CFLfixt-25w(25w)-dWP63 | Residential Indoor Common-Area Lighting: CFL Fixture replaces pre-existing standard lighting Wattage. Measure includes Code case. Impacts: HOU = 6142; CDF = 0.70 | DEER1314 | Lighting Disposition | 2014-07-24 | Disposition: MeasuresList-October312014.xlsx | RobNc | Res-Iltg-Cmn-dWatt-CFL | DEER | Scaled | BaseRatio | 0 | 0 | None |  | FALSE |  | TRUE | Res | Any | Lighting | InCommon | Ltg_Fixture | CFL_fixt |  |  | ILtg-CFLfix-ResCmnArea |  | CFL fixture based on: Ballast; Total Watts = 3.53 | CFL fixture based on: Ballast; Total Watts = 3.53 | CFL fixture based on: CFLpin(25w); Total Watts = 25 | CFLratio0353 | CFLratio0353 | CFLfixt-25w(25w) | Standard |  |  | DEER1314 | DEER1314 | Fixture |  |  | Watts | 25 | BaseRatio | 3.53 | BaseRatio | 3.53 | Lighting | Indoor Common Area | Lighting - Fixtures | CFL Fixture | 2013-01-01 |  | DEER2011 | DEER_for_2013 | DEER2014 | DEER_for_2014
5027 | R-InCmn-CFLfixt-26w(26w)-dWP65 | Residential Indoor Common-Area Lighting: CFL Fixture replaces pre-existing standard lighting Wattage. Measure includes Code case. Impacts: HOU = 6142; CDF = 0.70 | DEER1314 | Lighting Disposition | 2014-07-24 | Disposition: MeasuresList-October312014.xlsx | RobNc | Res-Iltg-Cmn-dWatt-CFL | DEER | Scaled | BaseRatio | 0 | 0 | None |  | FALSE |  | TRUE | Res | Any | Lighting | InCommon | Ltg_Fixture | CFL_fixt |  |  | ILtg-CFLfix-ResCmnArea |  | CFL fixture based on: Ballast; Total Watts = 3.53 | CFL fixture based on: Ballast; Total Watts = 3.53 | CFL fixture based on: CFLpin(26w); Total Watts = 26 | CFLratio0353 | CFLratio0353 | CFLfixt-26w(26w) | Standard |  |  | DEER1314 | DEER1314 | Fixture |  |  | Watts | 26 | BaseRatio | 3.53 | BaseRatio | 3.53 | Lighting | Indoor Common Area | Lighting - Fixtures | CFL Fixture | 2013-01-01 |  | DEER2011 | DEER_for_2013 | DEER2014 | DEER_for_2014
5028 | R-InCmn-CFLfixt-27w(27w)-dWP68 | Residential Indoor Common-Area Lighting: CFL Fixture replaces pre-existing standard lighting Wattage. Measure includes Code case. Impacts: HOU = 6142; CDF = 0.70 | DEER1314 | Lighting Disposition | 2014-07-24 | Disposition: MeasuresList-October312014.xlsx | RobNc | Res-Iltg-Cmn-dWatt-CFL | DEER | Scaled | BaseRatio | 0 | 0 | None |  | FALSE |  | TRUE | Res | Any | Lighting | InCommon | Ltg_Fixture | CFL_fixt |  |  | ILtg-CFLfix-ResCmnArea |  | CFL fixture based on: Ballast; Total Watts = 3.53 | CFL fixture based on: Ballast; Total Watts = 3.53 | CFL fixture based on: CFLpin(27w); Total Watts = 27 | CFLratio0353 | CFLratio0353 | CFLfixt-27w(27w) | Standard |  |  | DEER1314 | DEER1314 | Fixture |  |  | Watts | 27 | BaseRatio | 3.53 | BaseRatio | 3.53 | Lighting | Indoor Common Area | Lighting - Fixtures | CFL Fixture | 2013-01-01 |  | DEER2011 | DEER_for_2013 | DEER2014 | DEER_for_2014
5029 | R-InCmn-CFLfixt-28.33w(28.33w)-dWP71 | Residential Indoor Common-Area Lighting: CFL Fixture replaces pre-existing standard lighting Wattage. Measure includes Code case. Impacts: HOU = 6142; CDF = 0.70 | DEER1314 | Lighting Disposition | 2014-07-24 | Disposition: MeasuresList-October312014.xlsx | RobNc | Res-Iltg-Cmn-dWatt-CFL | DEER | Scaled | BaseRatio | 0 | 0 | None |  | FALSE |  | TRUE | Res | Any | Lighting | InCommon | Ltg_Fixture | CFL_fixt |  |  | ILtg-CFLfix-ResCmnArea |  | CFL fixture based on: Ballast; Total Watts = 3.53 | CFL fixture based on: Ballast; Total Watts = 3.53 | CFL fixture based on: CFLpin(28.33w), Exterior Rated; Total Watts = 28.33 | CFLratio0353 | CFLratio0353 | CFLfixt-28.33w(28.33w) | Standard |  |  | DEER1314 | DEER1314 | Fixture |  |  | Watts | 28.33 | BaseRatio | 3.53 | BaseRatio | 3.53 | Lighting | Indoor Common Area | Lighting - Fixtures | CFL Fixture | 2013-01-01 |  | DEER2011 | DEER_for_2013 | DEER2014 | DEER_for_2014
5030 | R-InCmn-CFLfixt-28w(28w)-dWP70 | Residential Indoor Common-Area Lighting: CFL Fixture replaces pre-existing standard lighting Wattage. Measure includes Code case. Impacts: HOU = 6142; CDF = 0.70 | DEER1314 | Lighting Disposition | 2014-07-24 | Disposition: MeasuresList-October312014.xlsx | RobNc | Res-Iltg-Cmn-dWatt-CFL | DEER | Scaled | BaseRatio | 0 | 0 | None |  | FALSE |  | TRUE | Res | Any | Lighting | InCommon | Ltg_Fixture | CFL_fixt |  |  | ILtg-CFLfix-ResCmnArea |  | CFL fixture based on: Ballast; Total Watts = 3.53 | CFL fixture based on: Ballast; Total Watts = 3.53 | CFL fixture based on: CFLpin(28w); Total Watts = 28 | CFLratio0353 | CFLratio0353 | CFLfixt-28w(28w) | Standard |  |  | DEER1314 | DEER1314 | Fixture |  |  | Watts | 28 | BaseRatio | 3.53 | BaseRatio | 3.53 | Lighting | Indoor Common Area | Lighting - Fixtures | CFL Fixture | 2013-01-01 |  | DEER2011 | DEER_for_2013 | DEER2014 | DEER_for_2014
5031 | R-InCmn-CFLfixt-29w(29w)-dWP73 | Residential Indoor Common-Area Lighting: CFL Fixture replaces pre-existing standard lighting Wattage. Measure includes Code case. Impacts: HOU = 6142; CDF = 0.70 | DEER1314 | Lighting Disposition | 2014-07-24 | Disposition: MeasuresList-October312014.xlsx | RobNc | Res-Iltg-Cmn-dWatt-CFL | DEER | Scaled | BaseRatio | 0 | 0 | None |  | FALSE |  | TRUE | Res | Any | Lighting | InCommon | Ltg_Fixture | CFL_fixt |  |  | ILtg-CFLfix-ResCmnArea |  | CFL fixture based on: Ballast; Total Watts = 3.53 | CFL fixture based on: Ballast; Total Watts = 3.53 | CFL fixture based on: CFLpin(29w); Total Watts = 29 | CFLratio0353 | CFLratio0353 | CFLfixt-29w(29w) | Standard |  |  | DEER1314 | DEER1314 | Fixture |  |  | Watts | 29 | BaseRatio | 3.53 | BaseRatio | 3.53 | Lighting | Indoor Common Area | Lighting - Fixtures | CFL Fixture | 2013-01-01 |  | DEER2011 | DEER_for_2013 | DEER2014 | DEER_for_2014
5032 | R-InCmn-CFLfixt-30w(30w)-dWP75 | Residential Indoor Common-Area Lighting: CFL Fixture replaces pre-existing standard lighting Wattage. Measure includes Code case. Impacts: HOU = 6142; CDF = 0.70 | DEER1314 | Lighting Disposition | 2014-07-24 | Disposition: MeasuresList-October312014.xlsx | RobNc | Res-Iltg-Cmn-dWatt-CFL | DEER | Scaled | BaseRatio | 0 | 0 | None |  | FALSE |  | TRUE | Res | Any | Lighting | InCommon | Ltg_Fixture | CFL_fixt |  |  | ILtg-CFLfix-ResCmnArea |  | CFL fixture based on: Ballast; Total Watts = 3.53 | CFL fixture based on: Ballast; Total Watts = 3.53 | CFL fixture based on: CFLpin(30w); Total Watts = 30 | CFLratio0353 | CFLratio0353 | CFLfixt-30w(30w) | Standard |  |  | DEER1314 | DEER1314 | Fixture |  |  | Watts | 30 | BaseRatio | 3.53 | BaseRatio | 3.53 | Lighting | Indoor Common Area | Lighting - Fixtures | CFL Fixture | 2013-01-01 |  | DEER2011 | DEER_for_2013 | DEER2014 | DEER_for_2014
5033 | R-InCmn-CFLfixt-32w(32w)-dWP80 | Residential Indoor Common-Area Lighting: CFL Fixture replaces pre-existing standard lighting Wattage. Measure includes Code case. Impacts: HOU = 6142; CDF = 0.70 | DEER1314 | Lighting Disposition | 2014-07-24 | Disposition: MeasuresList-October312014.xlsx | RobNc | Res-Iltg-Cmn-dWatt-CFL | DEER | Scaled | BaseRatio | 0 | 0 | None |  | FALSE |  | TRUE | Res | Any | Lighting | InCommon | Ltg_Fixture | CFL_fixt |  |  | ILtg-CFLfix-ResCmnArea |  | CFL fixture based on: Ballast; Total Watts = 3.53 | CFL fixture based on: Ballast; Total Watts = 3.53 | CFL fixture based on: CFLpin(32w); Total Watts = 32 | CFLratio0353 | CFLratio0353 | CFLfixt-32w(32w) | Standard |  |  | DEER1314 | DEER1314 | Fixture |  |  | Watts | 32 | BaseRatio | 3.53 | BaseRatio | 3.53 | Lighting | Indoor Common Area | Lighting - Fixtures | CFL Fixture | 2013-01-01 |  | DEER2011 | DEER_for_2013 | DEER2014 | DEER_for_2014
5034 | R-InCmn-CFLfixt-36w(36w)-dWP91 | Residential Indoor Common-Area Lighting: CFL Fixture replaces pre-existing standard lighting Wattage. Measure includes Code case. Impacts: HOU = 6142; CDF = 0.70 | DEER1314 | Lighting Disposition | 2014-07-24 | Disposition: MeasuresList-October312014.xlsx | RobNc | Res-Iltg-Cmn-dWatt-CFL | DEER | Scaled | BaseRatio | 0 | 0 | None |  | FALSE |  | TRUE | Res | Any | Lighting | InCommon | Ltg_Fixture | CFL_fixt |  |  | ILtg-CFLfix-ResCmnArea |  | CFL fixture based on: Ballast; Total Watts = 3.53 | CFL fixture based on: Ballast; Total Watts = 3.53 | CFL fixture based on: CFLpin(36w); Total Watts = 36 | CFLratio0353 | CFLratio0353 | CFLfixt-36w(36w) | Standard |  |  | DEER1314 | DEER1314 | Fixture |  |  | Watts | 36 | BaseRatio | 3.53 | BaseRatio | 3.53 | Lighting | Indoor Common Area | Lighting - Fixtures | CFL Fixture | 2013-01-01 |  | DEER2011 | DEER_for_2013 | DEER2014 | DEER_for_2014
5035 | R-InCmn-CFLfixt-39w(39w)-dWP98 | Residential Indoor Common-Area Lighting: CFL Fixture replaces pre-existing standard lighting Wattage. Measure includes Code case. Impacts: HOU = 6142; CDF = 0.70 | DEER1314 | Lighting Disposition | 2014-07-24 | Disposition: MeasuresList-October312014.xlsx | RobNc | Res-Iltg-Cmn-dWatt-CFL | DEER | Scaled | BaseRatio | 0 | 0 | None |  | FALSE |  | TRUE | Res | Any | Lighting | InCommon | Ltg_Fixture | CFL_fixt |  |  | ILtg-CFLfix-ResCmnArea |  | CFL fixture based on: Ballast; Total Watts = 3.53 | CFL fixture based on: Ballast; Total Watts = 3.53 | CFL fixture based on: CFLpin(39w); Total Watts = 39 | CFLratio0353 | CFLratio0353 | CFLfixt-39w(39w) | Standard |  |  | DEER1314 | DEER1314 | Fixture |  |  | Watts | 39 | BaseRatio | 3.53 | BaseRatio | 3.53 | Lighting | Indoor Common Area | Lighting - Fixtures | CFL Fixture | 2013-01-01 |  | DEER2011 | DEER_for_2013 | DEER2014 | DEER_for_2014
5036 | R-InCmn-CFLfixt-40w(40w)-dWP101 | Residential Indoor Common-Area Lighting: CFL Fixture replaces pre-existing standard lighting Wattage. Measure includes Code case. Impacts: HOU = 6142; CDF = 0.70 | DEER1314 | Lighting Disposition | 2014-07-24 | Disposition: MeasuresList-October312014.xlsx | RobNc | Res-Iltg-Cmn-dWatt-CFL | DEER | Scaled | BaseRatio | 0 | 0 | None |  | FALSE |  | TRUE | Res | Any | Lighting | InCommon | Ltg_Fixture | CFL_fixt |  |  | ILtg-CFLfix-ResCmnArea |  | CFL fixture based on: Ballast; Total Watts = 3.53 | CFL fixture based on: Ballast; Total Watts = 3.53 | CFL fixture based on: CFLpin(40w); Total Watts = 40 | CFLratio0353 | CFLratio0353 | CFLfixt-40w(40w) | Standard |  |  | DEER1314 | DEER1314 | Fixture |  |  | Watts | 40 | BaseRatio | 3.53 | BaseRatio | 3.53 | Lighting | Indoor Common Area | Lighting - Fixtures | CFL Fixture | 2013-01-01 |  | DEER2011 | DEER_for_2013 | DEER2014 | DEER_for_2014
5037 | R-InCmn-CFLfixt-44w(44w)-dWP111 | Residential Indoor Common-Area Lighting: CFL Fixture replaces pre-existing standard lighting Wattage. Measure includes Code case. Impacts: HOU = 6142; CDF = 0.70 | DEER1314 | Lighting Disposition | 2014-07-24 | Disposition: MeasuresList-October312014.xlsx | RobNc | Res-Iltg-Cmn-dWatt-CFL | DEER | Scaled | BaseRatio | 0 | 0 | None |  | FALSE |  | TRUE | Res | Any | Lighting | InCommon | Ltg_Fixture | CFL_fixt |  |  | ILtg-CFLfix-ResCmnArea |  | CFL fixture based on: Ballast; Total Watts = 3.53 | CFL fixture based on: Ballast; Total Watts = 3.53 | CFL fixture based on: CFLpin(44w); Total Watts = 44 | CFLratio0353 | CFLratio0353 | CFLfixt-44w(44w) | Standard |  |  | DEER1314 | DEER1314 | Fixture |  |  | Watts | 44 | BaseRatio | 3.53 | BaseRatio | 3.53 | Lighting | Indoor Common Area | Lighting - Fixtures | CFL Fixture | 2013-01-01 |  | DEER2011 | DEER_for_2013 | DEER2014 | DEER_for_2014
5038 | R-InCmn-CFLfixt-46w(46w)-dWP116 | Residential Indoor Common-Area Lighting: CFL Fixture replaces pre-existing standard lighting Wattage. Measure includes Code case. Impacts: HOU = 6142; CDF = 0.70 | DEER1314 | Lighting Disposition | 2014-07-24 | Disposition: MeasuresList-October312014.xlsx | RobNc | Res-Iltg-Cmn-dWatt-CFL | DEER | Scaled | BaseRatio | 0 | 0 | None |  | FALSE |  | TRUE | Res | Any | Lighting | InCommon | Ltg_Fixture | CFL_fixt |  |  | ILtg-CFLfix-ResCmnArea |  | CFL fixture based on: Ballast; Total Watts = 3.53 | CFL fixture based on: Ballast; Total Watts = 3.53 | CFL fixture based on: CFLpin(46w); Total Watts = 46 | CFLratio0353 | CFLratio0353 | CFLfixt-46w(46w) | Standard |  |  | DEER1314 | DEER1314 | Fixture |  |  | Watts | 46 | BaseRatio | 3.53 | BaseRatio | 3.53 | Lighting | Indoor Common Area | Lighting - Fixtures | CFL Fixture | 2013-01-01 |  | DEER2011 | DEER_for_2013 | DEER2014 | DEER_for_2014
5039 | R-InCmn-CFLfixt-52w(52w)-dWP131 | Residential Indoor Common-Area Lighting: CFL Fixture replaces pre-existing standard lighting Wattage. Measure includes Code case. Impacts: HOU = 6142; CDF = 0.70 | DEER1314 | Lighting Disposition | 2014-07-24 | Disposition: MeasuresList-October312014.xlsx | RobNc | Res-Iltg-Cmn-dWatt-CFL | DEER | Scaled | BaseRatio | 0 | 0 | None |  | FALSE |  | TRUE | Res | Any | Lighting | InCommon | Ltg_Fixture | CFL_fixt |  |  | ILtg-CFLfix-ResCmnArea |  | CFL fixture based on: Ballast; Total Watts = 3.53 | CFL fixture based on: Ballast; Total Watts = 3.53 | CFL fixture based on: CFLpin(52w); Total Watts = 52 | CFLratio0353 | CFLratio0353 | CFLfixt-52w(52w) | Standard |  |  | DEER1314 | DEER1314 | Fixture |  |  | Watts | 52 | BaseRatio | 3.53 | BaseRatio | 3.53 | Lighting | Indoor Common Area | Lighting - Fixtures | CFL Fixture | 2013-01-01 |  | DEER2011 | DEER_for_2013 | DEER2014 | DEER_for_2014
5040 | R-InCmn-CFLfixt-54w(54w)-dWP136 | Residential Indoor Common-Area Lighting: CFL Fixture replaces pre-existing standard lighting Wattage. Measure includes Code case. Impacts: HOU = 6142; CDF = 0.70 | DEER1314 | Lighting Disposition | 2014-07-24 | Disposition: MeasuresList-October312014.xlsx | RobNc | Res-Iltg-Cmn-dWatt-CFL | DEER | Scaled | BaseRatio | 0 | 0 | None |  | FALSE |  | TRUE | Res | Any | Lighting | InCommon | Ltg_Fixture | CFL_fixt |  |  | ILtg-CFLfix-ResCmnArea |  | CFL fixture based on: Ballast; Total Watts = 3.53 | CFL fixture based on: Ballast; Total Watts = 3.53 | CFL fixture based on: CFLpin(54w); Total Watts = 54 | CFLratio0353 | CFLratio0353 | CFLfixt-54w(54w) | Standard |  |  | DEER1314 | DEER1314 | Fixture |  |  | Watts | 54 | BaseRatio | 3.53 | BaseRatio | 3.53 | Lighting | Indoor Common Area | Lighting - Fixtures | CFL Fixture | 2013-01-01 |  | DEER2011 | DEER_for_2013 | DEER2014 | DEER_for_2014
5041 | R-InCmn-CFLfixt-55w(55w)-dWP139 | Residential Indoor Common-Area Lighting: CFL Fixture replaces pre-existing standard lighting Wattage. Measure includes Code case. Impacts: HOU = 6142; CDF = 0.70 | DEER1314 | Lighting Disposition | 2014-07-24 | Disposition: MeasuresList-October312014.xlsx | RobNc | Res-Iltg-Cmn-dWatt-CFL | DEER | Scaled | BaseRatio | 0 | 0 | None |  | FALSE |  | TRUE | Res | Any | Lighting | InCommon | Ltg_Fixture | CFL_fixt |  |  | ILtg-CFLfix-ResCmnArea |  | CFL fixture based on: Ballast; Total Watts = 3.53 | CFL fixture based on: Ballast; Total Watts = 3.53 | CFL fixture based on: CFLpin(55w); Total Watts = 55 | CFLratio0353 | CFLratio0353 | CFLfixt-55w(55w) | Standard |  |  | DEER1314 | DEER1314 | Fixture |  |  | Watts | 55 | BaseRatio | 3.53 | BaseRatio | 3.53 | Lighting | Indoor Common Area | Lighting - Fixtures | CFL Fixture | 2013-01-01 |  | DEER2011 | DEER_for_2013 | DEER2014 | DEER_for_2014
5042 | R-InCmn-CFLfixt-64w(64w)-dWP161 | Residential Indoor Common-Area Lighting: CFL Fixture replaces pre-existing standard lighting Wattage. Measure includes Code case. Impacts: HOU = 6142; CDF = 0.70 | DEER1314 | Lighting Disposition | 2014-07-24 | Disposition: MeasuresList-October312014.xlsx | RobNc | Res-Iltg-Cmn-dWatt-CFL | DEER | Scaled | BaseRatio | 0 | 0 | None |  | FALSE |  | TRUE | Res | Any | Lighting | InCommon | Ltg_Fixture | CFL_fixt |  |  | ILtg-CFLfix-ResCmnArea |  | CFL fixture based on: Ballast; Total Watts = 3.53 | CFL fixture based on: Ballast; Total Watts = 3.53 | CFL fixture based on: CFLpin(64w); Total Watts = 64 | CFLratio0353 | CFLratio0353 | CFLfixt-64w(64w) | Standard |  |  | DEER1314 | DEER1314 | Fixture |  |  | Watts | 64 | BaseRatio | 3.53 | BaseRatio | 3.53 | Lighting | Indoor Common Area | Lighting - Fixtures | CFL Fixture | 2013-01-01 |  | DEER2011 | DEER_for_2013 | DEER2014 | DEER_for_2014
5043 | R-InCmn-CFLfixt-69w(69w)-dWP174 | Residential Indoor Common-Area Lighting: CFL Fixture replaces pre-existing standard lighting Wattage. Measure includes Code case. Impacts: HOU = 6142; CDF = 0.70 | DEER1314 | Lighting Disposition | 2014-07-24 | Disposition: MeasuresList-October312014.xlsx | RobNc | Res-Iltg-Cmn-dWatt-CFL | DEER | Scaled | BaseRatio | 0 | 0 | None |  | FALSE |  | TRUE | Res | Any | Lighting | InCommon | Ltg_Fixture | CFL_fixt |  |  | ILtg-CFLfix-ResCmnArea |  | CFL fixture based on: Ballast; Total Watts = 3.53 | CFL fixture based on: Ballast; Total Watts = 3.53 | CFL fixture based on: CFLpin(69w); Total Watts = 69 | CFLratio0353 | CFLratio0353 | CFLfixt-69w(69w) | Standard |  |  | DEER1314 | DEER1314 | Fixture |  |  | Watts | 69 | BaseRatio | 3.53 | BaseRatio | 3.53 | Lighting | Indoor Common Area | Lighting - Fixtures | CFL Fixture | 2013-01-01 |  | DEER2011 | DEER_for_2013 | DEER2014 | DEER_for_2014
5044 | R-InCmn-CFLfixt-72w(72w)-dWP182 | Residential Indoor Common-Area Lighting: CFL Fixture replaces pre-existing standard lighting Wattage. Measure includes Code case. Impacts: HOU = 6142; CDF = 0.70 | DEER1314 | Lighting Disposition | 2014-07-24 | Disposition: MeasuresList-October312014.xlsx | RobNc | Res-Iltg-Cmn-dWatt-CFL | DEER | Scaled | BaseRatio | 0 | 0 | None |  | FALSE |  | TRUE | Res | Any | Lighting | InCommon | Ltg_Fixture | CFL_fixt |  |  | ILtg-CFLfix-ResCmnArea |  | CFL fixture based on: Ballast; Total Watts = 3.53 | CFL fixture based on: Ballast; Total Watts = 3.53 | CFL fixture based on: CFLpin(72w); Total Watts = 72 | CFLratio0353 | CFLratio0353 | CFLfixt-72w(72w) | Standard |  |  | DEER1314 | DEER1314 | Fixture |  |  | Watts | 72 | BaseRatio | 3.53 | BaseRatio | 3.53 | Lighting | Indoor Common Area | Lighting - Fixtures | CFL Fixture | 2013-01-01 |  | DEER2011 | DEER_for_2013 | DEER2014 | DEER_for_2014
5045 | R-InCmn-CFLfixt-92w(92w)-dWP232 | Residential Indoor Common-Area Lighting: CFL Fixture replaces pre-existing standard lighting Wattage. Measure includes Code case. Impacts: HOU = 6142; CDF = 0.70 | DEER1314 | Lighting Disposition | 2014-07-24 | Disposition: MeasuresList-October312014.xlsx | RobNc | Res-Iltg-Cmn-dWatt-CFL | DEER | Scaled | BaseRatio | 0 | 0 | None |  | FALSE |  | TRUE | Res | Any | Lighting | InCommon | Ltg_Fixture | CFL_fixt |  |  | ILtg-CFLfix-ResCmnArea |  | CFL fixture based on: Ballast; Total Watts = 3.53 | CFL fixture based on: Ballast; Total Watts = 3.53 | CFL fixture based on: CFLpin(92w); Total Watts = 92 | CFLratio0353 | CFLratio0353 | CFLfixt-92w(92w) | Standard |  |  | DEER1314 | DEER1314 | Fixture |  |  | Watts | 92 | BaseRatio | 3.53 | BaseRatio | 3.53 | Lighting | Indoor Common Area | Lighting - Fixtures | CFL Fixture | 2013-01-01 |  | DEER2011 | DEER_for_2013 | DEER2014 | DEER_for_2014
5046 | R-InCmn-CFLfixt-Circ-22w(22w)-dWP55 | Residential Indoor Common-Area Lighting: CFL Fixture replaces pre-existing standard lighting Wattage. Measure includes Code case. Impacts: HOU = 6142; CDF = 0.70 | DEER1314 | Lighting Disposition | 2014-07-24 | Disposition: MeasuresList-October312014.xlsx | RobNc | Res-Iltg-Cmn-dWatt-CFL | DEER | Scaled | BaseRatio | 0 | 0 | None |  | FALSE |  | TRUE | Res | Any | Lighting | InCommon | Ltg_Fixture | CFL_fixt |  |  | ILtg-CFLfix-ResCmnArea |  | CFL fixture based on: Ballast; Total Watts = 3.53 | CFL fixture based on: Ballast; Total Watts = 3.53 | CFL fixture based on: CFLpin-Circ(22w), Exterior Rated; Total Watts = 22 | CFLratio0353 | CFLratio0353 | CFLfixt-Circ-22w(22w) | Standard |  |  | DEER1314 | DEER1314 | Fixture |  |  | Watts | 22 | BaseRatio | 3.53 | BaseRatio | 3.53 | Lighting | Indoor Common Area | Lighting - Fixtures | CFL Fixture | 2013-01-01 |  | DEER2011 | DEER_for_2013 | DEER2014 | DEER_for_2014
5047 | R-InCmn-CFLscw(11w)-dWP27 | Residential Indoor Common-Area Lighting: CFL Lamp with integated Ballast replaces pre-existing standard lighting Wattage. Measure includes Code case. Impacts: HOU = 6142; CDF = 0.70 | DEER1314 | Lighting Disposition | 2014-07-24 | Disposition: MeasuresList-October312014.xlsx | RobNc | Res-Iltg-Cmn-dWatt-CFL | DEER | Scaled | BaseRatio | 0 | 0 | None |  | FALSE |  | TRUE | Res | Any | Lighting | InCommon | Ltg_Lamp | CFLint_lamp |  |  | ILtg-CFL-ResCmn |  | Res indoor non-refl CFL base case, Total Watts = 3.47 x Msr Watts | Res indoor non-refl CFL base case, Total Watts = 3.47 x Msr Watts | CFL Lamp: Non-Reflector, 420 initial lumens, 11 Watts | CFLratio0347 | CFLratio0347 | CFLscw(11w) | Standard |  |  | DEER1314 | DEER1314 | Lamp |  |  | Watts | 11 | BaseRatio | 3.47 | BaseRatio | 3.47 | Lighting | Indoor Common Area | Lighting - Lamps | Integral CFL (screw-in) | 2013-01-01 |  | DEER2011 | DEER_for_2013 | DEER2014 | DEER_for_2014
5048 | R-InCmn-CFLscw(13w)-dWP32 | Residential Indoor Common-Area Lighting: CFL Lamp with integated Ballast replaces pre-existing standard lighting Wattage. Measure includes Code case. Impacts: HOU = 6142; CDF = 0.70 | DEER1314 | Lighting Disposition | 2014-07-24 | Disposition: MeasuresList-October312014.xlsx | RobNc | Res-Iltg-Cmn-dWatt-CFL | DEER | Scaled | BaseRatio | 0 | 0 | None |  | FALSE |  | TRUE | Res | Any | Lighting | InCommon | Ltg_Lamp | CFLint_lamp |  |  | ILtg-CFL-ResCmn |  | Res indoor non-refl CFL base case, Total Watts = 3.47 x Msr Watts | Res indoor non-refl CFL base case, Total Watts = 3.47 x Msr Watts | CFL Lamp: Non-Reflector, 660 initial lumens, 13 Watts | CFLratio0347 | CFLratio0347 | CFLscw(13w) | Standard |  |  | DEER1314 | DEER1314 | Lamp |  |  | Watts | 13 | BaseRatio | 3.47 | BaseRatio | 3.47 | Lighting | Indoor Common Area | Lighting - Lamps | Integral CFL (screw-in) | 2013-01-01 |  | DEER2011 | DEER_for_2013 | DEER2014 | DEER_for_2014
5049 | R-InCmn-CFLscw(14w)-dWP34 | Residential Indoor Common-Area Lighting: CFL Lamp with integated Ballast replaces pre-existing standard lighting Wattage. Measure includes Code case. Impacts: HOU = 6142; CDF = 0.70 | DEER1314 | Lighting Disposition | 2014-07-24 | Disposition: MeasuresList-October312014.xlsx | RobNc | Res-Iltg-Cmn-dWatt-CFL | DEER | Scaled | BaseRatio | 0 | 0 | None |  | FALSE |  | TRUE | Res | Any | Lighting | InCommon | Ltg_Lamp | CFLint_lamp |  |  | ILtg-CFL-ResCmn |  | Res indoor non-refl CFL base case, Total Watts = 3.47 x Msr Watts | Res indoor non-refl CFL base case, Total Watts = 3.47 x Msr Watts | CFL Lamp: Non-Reflector, 713 initial lumens, 14 Watts | CFLratio0347 | CFLratio0347 | CFLscw(14w) | Standard |  |  | DEER1314 | DEER1314 | Lamp |  |  | Watts | 14 | BaseRatio | 3.47 | BaseRatio | 3.47 | Lighting | Indoor Common Area | Lighting - Lamps | Integral CFL (screw-in) | 2013-01-01 |  | DEER2011 | DEER_for_2013 | DEER2014 | DEER_for_2014
5050 | R-InCmn-CFLscw(15w)-dWP37 | Residential Indoor Common-Area Lighting: CFL Lamp with integated Ballast replaces pre-existing standard lighting Wattage. Measure includes Code case. Impacts: HOU = 6142; CDF = 0.70 | DEER1314 | Lighting Disposition | 2014-07-24 | Disposition: MeasuresList-October312014.xlsx | RobNc | Res-Iltg-Cmn-dWatt-CFL | DEER | Scaled | BaseRatio | 0 | 0 | None |  | FALSE |  | TRUE | Res | Any | Lighting | InCommon | Ltg_Lamp | CFLint_lamp |  |  | ILtg-CFL-ResCmn |  | Res indoor non-refl CFL base case, Total Watts = 3.47 x Msr Watts | Res indoor non-refl CFL base case, Total Watts = 3.47 x Msr Watts | CFL Lamp: Non-Reflector, 765 initial lumens, 15 Watts | CFLratio0347 | CFLratio0347 | CFLscw(15w) | Standard |  |  | DEER1314 | DEER1314 | Lamp |  |  | Watts | 15 | BaseRatio | 3.47 | BaseRatio | 3.47 | Lighting | Indoor Common Area | Lighting - Lamps | Integral CFL (screw-in) | 2013-01-01 |  | DEER2011 | DEER_for_2013 | DEER2014 | DEER_for_2014
5051 | R-InCmn-CFLscw(18w)-dWP44 | Residential Indoor Common-Area Lighting: CFL Lamp with integated Ballast replaces pre-existing standard lighting Wattage. Measure includes Code case. Impacts: HOU = 6142; CDF = 0.70 | DEER1314 | Lighting Disposition | 2014-07-24 | Disposition: MeasuresList-October312014.xlsx | RobNc | Res-Iltg-Cmn-dWatt-CFL | DEER | Scaled | BaseRatio | 0 | 0 | None |  | FALSE |  | TRUE | Res | Any | Lighting | InCommon | Ltg_Lamp | CFLint_lamp |  |  | ILtg-CFL-ResCmn |  | Res indoor non-refl CFL base case, Total Watts = 3.47 x Msr Watts | Res indoor non-refl CFL base case, Total Watts = 3.47 x Msr Watts | CFL Lamp: Non-Reflector, 885 initial lumens, 18 Watts | CFLratio0347 | CFLratio0347 | CFLscw(18w) | Standard |  |  | DEER1314 | DEER1314 | Lamp |  |  | Watts | 18 | BaseRatio | 3.47 | BaseRatio | 3.47 | Lighting | Indoor Common Area | Lighting - Lamps | Integral CFL (screw-in) | 2013-01-01 |  | DEER2011 | DEER_for_2013 | DEER2014 | DEER_for_2014
5052 | R-InCmn-CFLscw(19w)-dWP46 | Residential Indoor Common-Area Lighting: CFL Lamp with integated Ballast replaces pre-existing standard lighting Wattage. Measure includes Code case. Impacts: HOU = 6142; CDF = 0.70 | DEER1314 | Lighting Disposition | 2014-07-24 | Disposition: MeasuresList-October312014.xlsx | RobNc | Res-Iltg-Cmn-dWatt-CFL | DEER | Scaled | BaseRatio | 0 | 0 | None |  | FALSE |  | TRUE | Res | Any | Lighting | InCommon | Ltg_Lamp | CFLint_lamp |  |  | ILtg-CFL-ResCmn |  | Res indoor non-refl CFL base case, Total Watts = 3.47 x Msr Watts | Res indoor non-refl CFL base case, Total Watts = 3.47 x Msr Watts | CFL Lamp: Non-Reflector, 925 initial lumens, 19 Watts | CFLratio0347 | CFLratio0347 | CFLscw(19w) | Standard |  |  | DEER1314 | DEER1314 | Lamp |  |  | Watts | 19 | BaseRatio | 3.47 | BaseRatio | 3.47 | Lighting | Indoor Common Area | Lighting - Lamps | Integral CFL (screw-in) | 2013-01-01 |  | DEER2011 | DEER_for_2013 | DEER2014 | DEER_for_2014
5053 | R-InCmn-CFLscw(20w)-dWP49 | Residential Indoor Common-Area Lighting: CFL Lamp with integated Ballast replaces pre-existing standard lighting Wattage. Measure includes Code case. Impacts: HOU = 6142; CDF = 0.70 | DEER1314 | Lighting Disposition | 2014-07-24 | Disposition: MeasuresList-October312014.xlsx | RobNc | Res-Iltg-Cmn-dWatt-CFL | DEER | Scaled | BaseRatio | 0 | 0 | None |  | FALSE |  | TRUE | Res | Any | Lighting | InCommon | Ltg_Lamp | CFLint_lamp |  |  | ILtg-CFL-ResCmn |  | Res indoor non-refl CFL base case, Total Watts = 3.47 x Msr Watts | Res indoor non-refl CFL base case, Total Watts = 3.47 x Msr Watts | CFL Lamp: Non-Reflector, 965 initial lumens, 20 Watts | CFLratio0347 | CFLratio0347 | CFLscw(20w) | Standard |  |  | DEER1314 | DEER1314 | Lamp |  |  | Watts | 20 | BaseRatio | 3.47 | BaseRatio | 3.47 | Lighting | Indoor Common Area | Lighting - Lamps | Integral CFL (screw-in) | 2013-01-01 |  | DEER2011 | DEER_for_2013 | DEER2014 | DEER_for_2014
5054 | R-InCmn-CFLscw(23w)-dWP56 | Residential Indoor Common-Area Lighting: CFL Lamp with integated Ballast replaces pre-existing standard lighting Wattage. Measure includes Code case. Impacts: HOU = 6142; CDF = 0.70 | DEER1314 | Lighting Disposition | 2014-07-24 | Disposition: MeasuresList-October312014.xlsx | RobNc | Res-Iltg-Cmn-dWatt-CFL | DEER | Scaled | BaseRatio | 0 | 0 | None |  | FALSE |  | TRUE | Res | Any | Lighting | InCommon | Ltg_Lamp | CFLint_lamp |  |  | ILtg-CFL-ResCmn |  | Res indoor non-refl CFL base case, Total Watts = 3.47 x Msr Watts | Res indoor non-refl CFL base case, Total Watts = 3.47 x Msr Watts | CFL Lamp: Non-Reflector, 1280 initial lumens, 23 Watts | CFLratio0347 | CFLratio0347 | CFLscw(23w) | Standard |  |  | DEER1314 | DEER1314 | Lamp |  |  | Watts | 23 | BaseRatio | 3.47 | BaseRatio | 3.47 | Lighting | Indoor Common Area | Lighting - Lamps | Integral CFL (screw-in) | 2013-01-01 |  | DEER2011 | DEER_for_2013 | DEER2014 | DEER_for_2014
5055 | R-InCmn-CFLscw(25w)-dWP61 | Residential Indoor Common-Area Lighting: CFL Lamp with integated Ballast replaces pre-existing standard lighting Wattage. Measure includes Code case. Impacts: HOU = 6142; CDF = 0.70 | DEER1314 | Lighting Disposition | 2014-07-24 | Disposition: MeasuresList-October312014.xlsx | RobNc | Res-Iltg-Cmn-dWatt-CFL | DEER | Scaled | BaseRatio | 0 | 0 | None |  | FALSE |  | TRUE | Res | Any | Lighting | InCommon | Ltg_Lamp | CFLint_lamp |  |  | ILtg-CFL-ResCmn |  | Res indoor non-refl CFL base case, Total Watts = 3.47 x Msr Watts | Res indoor non-refl CFL base case, Total Watts = 3.47 x Msr Watts | CFL Lamp: Non-Reflector, 1310 initial lumens, 25 Watts | CFLratio0347 | CFLratio0347 | CFLscw(25w) | Standard |  |  | DEER1314 | DEER1314 | Lamp |  |  | Watts | 25 | BaseRatio | 3.47 | BaseRatio | 3.47 | Lighting | Indoor Common Area | Lighting - Lamps | Integral CFL (screw-in) | 2013-01-01 |  | DEER2011 | DEER_for_2013 | DEER2014 | DEER_for_2014
5056 | R-InCmn-CFLscw(26w)-dWP64 | Residential Indoor Common-Area Lighting: CFL Lamp with integated Ballast replaces pre-existing standard lighting Wattage. Measure includes Code case. Impacts: HOU = 6142; CDF = 0.70 | DEER1314 | Lighting Disposition | 2014-07-24 | Disposition: MeasuresList-October312014.xlsx | RobNc | Res-Iltg-Cmn-dWatt-CFL | DEER | Scaled | BaseRatio | 0 | 0 | None |  | FALSE |  | TRUE | Res | Any | Lighting | InCommon | Ltg_Lamp | CFLint_lamp |  |  | ILtg-CFL-ResCmn |  | Res indoor non-refl CFL base case, Total Watts = 3.47 x Msr Watts | Res indoor non-refl CFL base case, Total Watts = 3.47 x Msr Watts | CFL Lamp: Non-Reflector, 1368 initial lumens, 26 Watts | CFLratio0347 | CFLratio0347 | CFLscw(26w) | Standard |  |  | DEER1314 | DEER1314 | Lamp |  |  | Watts | 26 | BaseRatio | 3.47 | BaseRatio | 3.47 | Lighting | Indoor Common Area | Lighting - Lamps | Integral CFL (screw-in) | 2013-01-01 |  | DEER2011 | DEER_for_2013 | DEER2014 | DEER_for_2014
5057 | R-InCmn-CFLscw(27w)-dWP66 | Residential Indoor Common-Area Lighting: CFL Lamp with integated Ballast replaces pre-existing standard lighting Wattage. Measure includes Code case. Impacts: HOU = 6142; CDF = 0.70 | DEER1314 | Lighting Disposition | 2014-07-24 | Disposition: MeasuresList-October312014.xlsx | RobNc | Res-Iltg-Cmn-dWatt-CFL | DEER | Scaled | BaseRatio | 0 | 0 | None |  | FALSE |  | TRUE | Res | Any | Lighting | InCommon | Ltg_Lamp | CFLint_lamp |  |  | ILtg-CFL-ResCmn |  | Res indoor non-refl CFL base case, Total Watts = 3.47 x Msr Watts | Res indoor non-refl CFL base case, Total Watts = 3.47 x Msr Watts | CFL Lamp: Non-Reflector, 1427 initial lumens, 27 Watts | CFLratio0347 | CFLratio0347 | CFLscw(27w) | Standard |  |  | DEER1314 | DEER1314 | Lamp |  |  | Watts | 27 | BaseRatio | 3.47 | BaseRatio | 3.47 | Lighting | Indoor Common Area | Lighting - Lamps | Integral CFL (screw-in) | 2013-01-01 |  | DEER2011 | DEER_for_2013 | DEER2014 | DEER_for_2014
5058 | R-InCmn-CFLscw(28w)-dWP69 | Residential Indoor Common-Area Lighting: CFL Lamp with integated Ballast replaces pre-existing standard lighting Wattage. Measure includes Code case. Impacts: HOU = 6142; CDF = 0.70 | DEER1314 | Lighting Disposition | 2014-07-24 | Disposition: MeasuresList-October312014.xlsx | RobNc | Res-Iltg-Cmn-dWatt-CFL | DEER | Scaled | BaseRatio | 0 | 0 | None |  | FALSE |  | TRUE | Res | Any | Lighting | InCommon | Ltg_Lamp | CFLint_lamp |  |  | ILtg-CFL-ResCmn |  | Res indoor non-refl CFL base case, Total Watts = 3.47 x Msr Watts | Res indoor non-refl CFL base case, Total Watts = 3.47 x Msr Watts | CFL Lamp: Non-Reflector, 1485 initial lumens, 28 Watts | CFLratio0347 | CFLratio0347 | CFLscw(28w) | Standard |  |  | DEER1314 | DEER1314 | Lamp |  |  | Watts | 28 | BaseRatio | 3.47 | BaseRatio | 3.47 | Lighting | Indoor Common Area | Lighting - Lamps | Integral CFL (screw-in) | 2013-01-01 |  | DEER2011 | DEER_for_2013 | DEER2014 | DEER_for_2014
5059 | R-InCmn-CFLscw(32w)-dWP79 | Residential Indoor Common-Area Lighting: CFL Lamp with integated Ballast replaces pre-existing standard lighting Wattage. Measure includes Code case. Impacts: HOU = 6142; CDF = 0.70 | DEER1314 | Lighting Disposition | 2014-07-24 | Disposition: MeasuresList-October312014.xlsx | RobNc | Res-Iltg-Cmn-dWatt-CFL | DEER | Scaled | BaseRatio | 0 | 0 | None |  | FALSE |  | TRUE | Res | Any | Lighting | InCommon | Ltg_Lamp | CFLint_lamp |  |  | ILtg-CFL-ResCmn |  | Res indoor non-refl CFL base case, Total Watts = 3.47 x Msr Watts | Res indoor non-refl CFL base case, Total Watts = 3.47 x Msr Watts | CFL Lamp: Non-Reflector, 32 Watts | CFLratio0347 | CFLratio0347 | CFLscw(32w) | Standard |  |  | DEER1314 | DEER1314 | Lamp |  |  | Watts | 32 | BaseRatio | 3.47 | BaseRatio | 3.47 | Lighting | Indoor Common Area | Lighting - Lamps | Integral CFL (screw-in) | 2013-01-01 |  | DEER2011 | DEER_for_2013 | DEER2014 | DEER_for_2014
5060 | R-InCmn-CFLscw(36w)-dWP88 | Residential Indoor Common-Area Lighting: CFL Lamp with integated Ballast replaces pre-existing standard lighting Wattage. Measure includes Code case. Impacts: HOU = 6142; CDF = 0.70 | DEER1314 | Lighting Disposition | 2014-07-24 | Disposition: MeasuresList-October312014.xlsx | RobNc | Res-Iltg-Cmn-dWatt-CFL | DEER | Scaled | BaseRatio | 0 | 0 | None |  | FALSE |  | TRUE | Res | Any | Lighting | InCommon | Ltg_Lamp | CFLint_lamp |  |  | ILtg-CFL-ResCmn |  | Res indoor non-refl CFL base case, Total Watts = 3.47 x Msr Watts | Res indoor non-refl CFL base case, Total Watts = 3.47 x Msr Watts | CFL Lamp: Any Non-reflector, 36 Watts | CFLratio0347 | CFLratio0347 | CFLscw(36w) | Standard |  |  | DEER1314 | DEER1314 | Lamp |  |  | Watts | 36 | BaseRatio | 3.47 | BaseRatio | 3.47 | Lighting | Indoor Common Area | Lighting - Lamps | Integral CFL (screw-in) | 2013-01-01 |  | DEER2011 | DEER_for_2013 | DEER2014 | DEER_for_2014
5061 | R-InCmn-CFLscw(42w)-dWP103 | Residential Indoor Common-Area Lighting: CFL Lamp with integated Ballast replaces pre-existing standard lighting Wattage. Measure includes Code case. Impacts: HOU = 6142; CDF = 0.70 | DEER1314 | Lighting Disposition | 2014-07-24 | Disposition: MeasuresList-October312014.xlsx | RobNc | Res-Iltg-Cmn-dWatt-CFL | DEER | Scaled | BaseRatio | 0 | 0 | None |  | FALSE |  | TRUE | Res | Any | Lighting | InCommon | Ltg_Lamp | CFLint_lamp |  |  | ILtg-CFL-ResCmn |  | Res indoor non-refl CFL base case, Total Watts = 3.47 x Msr Watts | Res indoor non-refl CFL base case, Total Watts = 3.47 x Msr Watts | CFL Lamp: Non-Reflector, 42 Watts | CFLratio0347 | CFLratio0347 | CFLscw(42w) | Standard |  |  | DEER1314 | DEER1314 | Lamp |  |  | Watts | 42 | BaseRatio | 3.47 | BaseRatio | 3.47 | Lighting | Indoor Common Area | Lighting - Lamps | Integral CFL (screw-in) | 2013-01-01 |  | DEER2011 | DEER_for_2013 | DEER2014 | DEER_for_2014
5062 | R-InCmn-CFLscw(55w)-dWP135 | Residential Indoor Common-Area Lighting: CFL Lamp with integated Ballast replaces pre-existing standard lighting Wattage. Measure includes Code case. Impacts: HOU = 6142; CDF = 0.70 | DEER1314 | Lighting Disposition | 2014-07-24 | Disposition: MeasuresList-October312014.xlsx | RobNc | Res-Iltg-Cmn-dWatt-CFL | DEER | Scaled | BaseRatio | 0 | 0 | None |  | FALSE |  | TRUE | Res | Any | Lighting | InCommon | Ltg_Lamp | CFLint_lamp |  |  | ILtg-CFL-ResCmn |  | Res indoor non-refl CFL base case, Total Watts = 3.47 x Msr Watts | Res indoor non-refl CFL base case, Total Watts = 3.47 x Msr Watts | CFL Lamp: Non-Reflector, 55 Watts | CFLratio0347 | CFLratio0347 | CFLscw(55w) | Standard |  |  | DEER1314 | DEER1314 | Lamp |  |  | Watts | 55 | BaseRatio | 3.47 | BaseRatio | 3.47 | Lighting | Indoor Common Area | Lighting - Lamps | Integral CFL (screw-in) | 2013-01-01 |  | DEER2011 | DEER_for_2013 | DEER2014 | DEER_for_2014
5063 | R-InCmn-CFLscw(9w)-dWP22 | Residential Indoor Common-Area Lighting: CFL Lamp with integated Ballast replaces pre-existing standard lighting Wattage. Measure includes Code case. Impacts: HOU = 6142; CDF = 0.70 | DEER1314 | Lighting Disposition | 2014-07-24 | Disposition: MeasuresList-October312014.xlsx | RobNc | Res-Iltg-Cmn-dWatt-CFL | DEER | Scaled | BaseRatio | 0 | 0 | None |  | FALSE |  | TRUE | Res | Any | Lighting | InCommon | Ltg_Lamp | CFLint_lamp |  |  | ILtg-CFL-ResCmn |  | Res indoor non-refl CFL base case, Total Watts = 3.47 x Msr Watts | Res indoor non-refl CFL base case, Total Watts = 3.47 x Msr Watts | CFL Lamp: Non-Reflector, 344 initial lumens, 9 Watts | CFLratio0347 | CFLratio0347 | CFLscw(9w) | Standard |  |  | DEER1314 | DEER1314 | Lamp |  |  | Watts | 9 | BaseRatio | 3.47 | BaseRatio | 3.47 | Lighting | Indoor Common Area | Lighting - Lamps | Integral CFL (screw-in) | 2013-01-01 |  | DEER2011 | DEER_for_2013 | DEER2014 | DEER_for_2014
5064 | R-InCmn-CFLscw-Refl(13w)-dWP40 | Residential Indoor Common-Area Lighting: CFL Lamp with integated Ballast replaces pre-existing standard lighting Wattage. Measure includes Code case. Impacts: HOU = 6142; CDF = 0.70 | DEER1314 | Lighting Disposition | 2014-07-24 | Disposition: MeasuresList-October312014.xlsx | RobNc | Res-Iltg-Cmn-dWatt-CFL | DEER | Scaled | BaseRatio | 0 | 0 | None |  | FALSE |  | TRUE | Res | Any | Lighting | InCommon | Ltg_Lamp | CFLint_lamp |  |  | ILtg-CFL-ResCmn |  | Res indoor Reflector CFL base case, Total Watts = 4.09 x Msr Watts | Res indoor Reflector CFL base case, Total Watts = 4.09 x Msr Watts | CFL Lamp: Reflector, 13 Watts | CFLratio0409 | CFLratio0409 | CFLscw-Refl(13w) | Standard |  |  | DEER1314 | DEER1314 | Lamp |  |  | Watts | 13 | BaseRatio | 4.09 | BaseRatio | 4.09 | Lighting | Indoor Common Area | Lighting - Lamps | Integral CFL (screw-in) | 2013-01-01 |  | DEER2011 | DEER_for_2013 | DEER2014 | DEER_for_2014
5065 | R-InCmn-CFLscw-Refl(14w)-dWP43 | Residential Indoor Common-Area Lighting: CFL Lamp with integated Ballast replaces pre-existing standard lighting Wattage. Measure includes Code case. Impacts: HOU = 6142; CDF = 0.70 | DEER1314 | Lighting Disposition | 2014-07-24 | Disposition: MeasuresList-October312014.xlsx | RobNc | Res-Iltg-Cmn-dWatt-CFL | DEER | Scaled | BaseRatio | 0 | 0 | None |  | FALSE |  | TRUE | Res | Any | Lighting | InCommon | Ltg_Lamp | CFLint_lamp |  |  | ILtg-CFL-ResCmn |  | Res indoor Reflector CFL base case, Total Watts = 4.09 x Msr Watts | Res indoor Reflector CFL base case, Total Watts = 4.09 x Msr Watts | CFL Lamp: Reflector, 14 Watts | CFLratio0409 | CFLratio0409 | CFLscw-Refl(14w) | Standard |  |  | DEER1314 | DEER1314 | Lamp |  |  | Watts | 14 | BaseRatio | 4.09 | BaseRatio | 4.09 | Lighting | Indoor Common Area | Lighting - Lamps | Integral CFL (screw-in) | 2013-01-01 |  | DEER2011 | DEER_for_2013 | DEER2014 | DEER_for_2014
5066 | R-InCmn-CFLscw-Refl(16w)-dWP49 | Residential Indoor Common-Area Lighting: CFL Lamp with integated Ballast replaces pre-existing standard lighting Wattage. Measure includes Code case. Impacts: HOU = 6142; CDF = 0.70 | DEER1314 | Lighting Disposition | 2014-07-24 | Disposition: MeasuresList-October312014.xlsx | RobNc | Res-Iltg-Cmn-dWatt-CFL | DEER | Scaled | BaseRatio | 0 | 0 | None |  | FALSE |  | TRUE | Res | Any | Lighting | InCommon | Ltg_Lamp | CFLint_lamp |  |  | ILtg-CFL-ResCmn |  | Res indoor Reflector CFL base case, Total Watts = 4.09 x Msr Watts | Res indoor Reflector CFL base case, Total Watts = 4.09 x Msr Watts | CFL Lamp: Reflector, 604 initial lumens, 16 Watts | CFLratio0409 | CFLratio0409 | CFLscw-Refl(16w) | Standard |  |  | DEER1314 | DEER1314 | Lamp |  |  | Watts | 16 | BaseRatio | 4.09 | BaseRatio | 4.09 | Lighting | Indoor Common Area | Lighting - Lamps | Integral CFL (screw-in) | 2013-01-01 |  | DEER2011 | DEER_for_2013 | DEER2014 | DEER_for_2014
5067 | R-InCmn-CFLscw-Refl(18w)-dWP55 | Residential Indoor Common-Area Lighting: CFL Lamp with integated Ballast replaces pre-existing standard lighting Wattage. Measure includes Code case. Impacts: HOU = 6142; CDF = 0.70 | DEER1314 | Lighting Disposition | 2014-07-24 | Disposition: MeasuresList-October312014.xlsx | RobNc | Res-Iltg-Cmn-dWatt-CFL | DEER | Scaled | BaseRatio | 0 | 0 | None |  | FALSE |  | TRUE | Res | Any | Lighting | InCommon | Ltg_Lamp | CFLint_lamp |  |  | ILtg-CFL-ResCmn |  | Res indoor Reflector CFL base case, Total Watts = 4.09 x Msr Watts | Res indoor Reflector CFL base case, Total Watts = 4.09 x Msr Watts | CFL Lamp: Reflector, 683 initial lumens, 18 Watts | CFLratio0409 | CFLratio0409 | CFLscw-Refl(18w) | Standard |  |  | DEER1314 | DEER1314 | Lamp |  |  | Watts | 18 | BaseRatio | 4.09 | BaseRatio | 4.09 | Lighting | Indoor Common Area | Lighting - Lamps | Integral CFL (screw-in) | 2013-01-01 |  | DEER2011 | DEER_for_2013 | DEER2014 | DEER_for_2014
5068 | R-InCmn-CFLscw-Refl(20w)-dWP61 | Residential Indoor Common-Area Lighting: CFL Lamp with integated Ballast replaces pre-existing standard lighting Wattage. Measure includes Code case. Impacts: HOU = 6142; CDF = 0.70 | DEER1314 | Lighting Disposition | 2014-07-24 | Disposition: MeasuresList-October312014.xlsx | RobNc | Res-Iltg-Cmn-dWatt-CFL | DEER | Scaled | BaseRatio | 0 | 0 | None |  | FALSE |  | TRUE | Res | Any | Lighting | InCommon | Ltg_Lamp | CFLint_lamp |  |  | ILtg-CFL-ResCmn |  | Res indoor Reflector CFL base case, Total Watts = 4.09 x Msr Watts | Res indoor Reflector CFL base case, Total Watts = 4.09 x Msr Watts | CFL Lamp: Reflector, 762 initial lumens, 20 Watts | CFLratio0409 | CFLratio0409 | CFLscw-Refl(20w) | Standard |  |  | DEER1314 | DEER1314 | Lamp |  |  | Watts | 20 | BaseRatio | 4.09 | BaseRatio | 4.09 | Lighting | Indoor Common Area | Lighting - Lamps | Integral CFL (screw-in) | 2013-01-01 |  | DEER2011 | DEER_for_2013 | DEER2014 | DEER_for_2014
5069 | R-InCmn-CFLscw-Refl(26w)-dWP80 | Residential Indoor Common-Area Lighting: CFL Lamp with integated Ballast replaces pre-existing standard lighting Wattage. Measure includes Code case. Impacts: HOU = 6142; CDF = 0.70 | DEER1314 | Lighting Disposition | 2014-07-24 | Disposition: MeasuresList-October312014.xlsx | RobNc | Res-Iltg-Cmn-dWatt-CFL | DEER | Scaled | BaseRatio | 0 | 0 | None |  | FALSE |  | TRUE | Res | Any | Lighting | InCommon | Ltg_Lamp | CFLint_lamp |  |  | ILtg-CFL-ResCmn |  | Res indoor Reflector CFL base case, Total Watts = 4.09 x Msr Watts | Res indoor Reflector CFL base case, Total Watts = 4.09 x Msr Watts | CFL Lamp: Reflector, 26 Watts | CFLratio0409 | CFLratio0409 | CFLscw-Refl(26w) | Standard |  |  | DEER1314 | DEER1314 | Lamp |  |  | Watts | 26 | BaseRatio | 4.09 | BaseRatio | 4.09 | Lighting | Indoor Common Area | Lighting - Lamps | Integral CFL (screw-in) | 2013-01-01 |  | DEER2011 | DEER_for_2013 | DEER2014 | DEER_for_2014
5070 | R-InCmn-CFLscw-Refl(30w)-dWP92 | Residential Indoor Common-Area Lighting: CFL Lamp with integated Ballast replaces pre-existing standard lighting Wattage. Measure includes Code case. Impacts: HOU = 6142; CDF = 0.70 | DEER1314 | Lighting Disposition | 2014-05-30 | Disposition: MeasuresList-October312014.xlsx | RobNc | Res-Iltg-Cmn-dWatt-CFL | DEER | Scaled | BaseRatio | 0 | 0 | None |  | TRUE |  | TRUE | Res | Any | Lighting | InCommon | Ltg_Lamp | CFLint_lamp |  |  | ILtg-CFL-ResCmn |  | Res indoor Reflector CFL base case, Total Watts = 4.09 x Msr Watts | Res indoor Reflector CFL base case, Total Watts = 4.09 x Msr Watts | CFL Lamp: Reflector, 30 Watts | CFLratio0409 | CFLratio0409 | CFLscw-Refl(30w) | Standard |  | Measure ID from May disposition with incorrectly lists measure ID as 30 watts instead of 15 watts. Replacement measure ID is R-InCmn-CFLscw-Refl-2(15w)-dWP46 | DEER1314 | DEER1314 | Lamp |  |  | Watts | 30 | BaseRatio | 4.09 | BaseRatio | 4.09 | Lighting | Indoor Common Area | Lighting - Lamps | Integral CFL (screw-in) | 2013-01-01 | 2014-10-30 | DEER2011 | DEER_for_2013 | DEER2014 | DEER_for_2014
5071 | R-InCmn-CFLscw-Refl(40w)-dWP123 | Residential Indoor Common-Area Lighting: CFL Lamp with integated Ballast replaces pre-existing standard lighting Wattage. Measure includes Code case. Impacts: HOU = 6142; CDF = 0.70 | DEER1314 | Lighting Disposition | 2014-05-30 | Disposition: MeasuresList-October312014.xlsx | RobNc | Res-Iltg-Cmn-dWatt-CFL | DEER | Scaled | BaseRatio | 0 | 0 | None |  | TRUE |  | TRUE | Res | Any | Lighting | InCommon | Ltg_Lamp | CFLint_lamp |  |  | ILtg-CFL-ResCmn |  | Res indoor Reflector CFL base case, Total Watts = 4.09 x Msr Watts | Res indoor Reflector CFL base case, Total Watts = 4.09 x Msr Watts | CFL Lamp: Reflector, 40 Watts | CFLratio0409 | CFLratio0409 | CFLscw-Refl(40w) | Standard |  | Measure ID from May disposition with incorrectly lists measure ID as 40 watts instead of 23 watts. Replacement measure ID is R-InCmn-CFLscw-Refl-2(23w)-dWP71 | DEER1314 | DEER1314 | Lamp |  |  | Watts | 40 | BaseRatio | 4.09 | BaseRatio | 4.09 | Lighting | Indoor Common Area | Lighting - Lamps | Integral CFL (screw-in) | 2013-01-01 | 2014-10-30 | DEER2011 | DEER_for_2013 | DEER2014 | DEER_for_2014
5072 | R-InCmn-CFLscw-Refl-1(15w)-dWP46 | Residential Indoor Common-Area Lighting: CFL Lamp with integated Ballast replaces pre-existing standard lighting Wattage. Measure includes Code case. Impacts: HOU = 6142; CDF = 0.70 | DEER1314 | Lighting Disposition | 2014-07-24 | Disposition: MeasuresList-October312014.xlsx | RobNc | Res-Iltg-Cmn-dWatt-CFL | DEER | Scaled | BaseRatio | 0 | 0 | None |  | FALSE |  | TRUE | Res | Any | Lighting | InCommon | Ltg_Lamp | CFLint_lamp |  |  | ILtg-CFL-ResCmn |  | Res indoor Reflector CFL base case, Total Watts = 4.09 x Msr Watts | Res indoor Reflector CFL base case, Total Watts = 4.09 x Msr Watts | CFL Lamp: Reflector, 565 initial lumens, 15 Watts | CFLratio0409 | CFLratio0409 | CFLscw-Refl-1(15w) | Standard |  |  | DEER1314 | DEER1314 | Lamp |  |  | Watts | 15 | BaseRatio | 4.09 | BaseRatio | 4.09 | Lighting | Indoor Common Area | Lighting - Lamps | Integral CFL (screw-in) | 2013-01-01 |  | DEER2011 | DEER_for_2013 | DEER2014 | DEER_for_2014
5073 | R-InCmn-CFLscw-Refl-1(23w)-dWP71 | Residential Indoor Common-Area Lighting: CFL Lamp with integated Ballast replaces pre-existing standard lighting Wattage. Measure includes Code case. Impacts: HOU = 6142; CDF = 0.70 | DEER1314 | Lighting Disposition | 2014-07-24 | Disposition: MeasuresList-October312014.xlsx | RobNc | Res-Iltg-Cmn-dWatt-CFL | DEER | Scaled | BaseRatio | 0 | 0 | None |  | FALSE |  | TRUE | Res | Any | Lighting | InCommon | Ltg_Lamp | CFLint_lamp |  |  | ILtg-CFL-ResCmn |  | Res indoor Reflector CFL base case, Total Watts = 4.09 x Msr Watts | Res indoor Reflector CFL base case, Total Watts = 4.09 x Msr Watts | CFL Lamp: Reflector, 880 initial lumens, 23 Watts | CFLratio0409 | CFLratio0409 | CFLscw-Refl-1(23w) | Standard |  |  | DEER1314 | DEER1314 | Lamp |  |  | Watts | 23 | BaseRatio | 4.09 | BaseRatio | 4.09 | Lighting | Indoor Common Area | Lighting - Lamps | Integral CFL (screw-in) | 2013-01-01 |  | DEER2011 | DEER_for_2013 | DEER2014 | DEER_for_2014
5074 | R-InCmn-CFLscw-Refl-2(15w)-dWP46 | Residential Indoor Common-Area Lighting: CFL Lamp with integated Ballast replaces pre-existing standard lighting Wattage. Measure includes Code case. Impacts: HOU = 6142; CDF = 0.70 | DEER2014 | Lighting Disposition | 2014-07-24 | Disposition: MeasuresList-October312014.xlsx | RobNc | Res-Iltg-Cmn-dWatt-CFL | DEER | Scaled | BaseRatio | 0 | 0 | None |  | FALSE |  | TRUE | Res | Any | Lighting | InCommon | Ltg_Lamp | CFLint_lamp |  |  | ILtg-CFL-ResCmn |  | Res indoor Reflector CFL base case, Total Watts = 4.09 x Msr Watts | Res indoor Reflector CFL base case, Total Watts = 4.09 x Msr Watts | CFL Lamp: Reflector, 800 initial lumens, 15 Watts | CFLratio0409 | CFLratio0409 | CFLscw-Refl-2(15w) | Standard |  | Old Measure ID = R-InCmn-CFLscw-Refl(30w)-dWP92 | None | DEER2014 | Lamp |  |  | Watts | 15 | BaseRatio | 4.09 | BaseRatio | 4.09 | Lighting | Indoor Common Area | Lighting - Lamps | Integral CFL (screw-in) | 2014-10-31
5075 | R-InCmn-CFLscw-Refl-2(23w)-dWP71 | Residential Indoor Common-Area Lighting: CFL Lamp with integated Ballast replaces pre-existing standard lighting Wattage. Measure includes Code case. Impacts: HOU = 6142; CDF = 0.70 | DEER2014 | Lighting Disposition | 2014-07-24 | Disposition: MeasuresList-October312014.xlsx | RobNc | Res-Iltg-Cmn-dWatt-CFL | DEER | Scaled | BaseRatio | 0 | 0 | None |  | FALSE |  | TRUE | Res | Any | Lighting | InCommon | Ltg_Lamp | CFLint_lamp |  |  | ILtg-CFL-ResCmn |  | Res indoor Reflector CFL base case, Total Watts = 4.09 x Msr Watts | Res indoor Reflector CFL base case, Total Watts = 4.09 x Msr Watts | CFL Lamp: Reflector, 900 initial lumens, 23 Watts | CFLratio0409 | CFLratio0409 | CFLscw-Refl-2(23w) | Standard |  | WP source e.g.: SCE13LG017r0; Old Measure ID = R-InCmn-CFLscw-Refl(40w)-dWP123 | None | DEER2014 | Lamp |  |  | Watts | 23 | BaseRatio | 4.09 | BaseRatio | 4.09 | Lighting | Indoor Common Area | Lighting - Lamps | Integral CFL (screw-in) | 2014-10-31
5076 | R-InCmn-LED-A19(10w)-dWP19 | Residential Indoor Common-Area Lighting: LED Lamp replaces pre-existing standard lighting Wattage. Measure includes Code case. Impacts: HOU = 6142; CDF = 0.70 | DEER1314 | Lighting Disposition | 2014-07-30 | Disposition: MeasuresList-October312014.xlsx | RobNc | Res-Iltg-Cmn-dWatt-CFL | DEER | Scaled | BaseRatio | 0 | 0 | None |  | FALSE |  | TRUE | Res | Any | Lighting | InCommon | Ltg_Lamp | LED_lamp |  |  | ILtg-Res-LED-20000hr-Cmn |  | LED A19 Basecase, Total Watts = 2.96 x Msr Watts | LED A19 Basecase, Total Watts = 2.96 x Msr Watts | LED Lamp: A19, 10 Watts, non-dimmable | LEDratio0296 | LEDratio0296 | LED-A19(10w) | Standard |  |  | DEER1314 | DEER1314 | Lamp |  |  | Watts | 10 | BaseRatio | 2.96 | BaseRatio | 2.96 | Lighting | Indoor Common Area | Lighting - Lamps | LED Lamp | 2013-01-01 |  | DEER2011 | DEER_for_2013 | DEER2014 | DEER_for_2014
5077 | R-InCmn-LED-A19(11w)-dWP21 | Residential Indoor Common-Area Lighting: LED Lamp replaces pre-existing standard lighting Wattage. Measure includes Code case. Impacts: HOU = 6142; CDF = 0.70 | DEER1314 | Lighting Disposition | 2014-07-30 | Disposition: MeasuresList-October312014.xlsx | RobNc | Res-Iltg-Cmn-dWatt-CFL | DEER | Scaled | BaseRatio | 0 | 0 | None |  | FALSE |  | TRUE | Res | Any | Lighting | InCommon | Ltg_Lamp | LED_lamp |  |  | ILtg-Res-LED-20000hr-Cmn |  | LED A19 Basecase, Total Watts = 2.96 x Msr Watts | LED A19 Basecase, Total Watts = 2.96 x Msr Watts | LED Lamp: A19, 11 Watts, non-dimmable | LEDratio0296 | LEDratio0296 | LED-A19(11w) | Standard |  |  | DEER1314 | DEER1314 | Lamp |  |  | Watts | 11 | BaseRatio | 2.96 | BaseRatio | 2.96 | Lighting | Indoor Common Area | Lighting - Lamps | LED Lamp | 2013-01-01 |  | DEER2011 | DEER_for_2013 | DEER2014 | DEER_for_2014
5078 | R-InCmn-LED-A19(12w)-dWP23 | Residential Indoor Common-Area Lighting: LED Lamp replaces pre-existing standard lighting Wattage. Measure includes Code case. Impacts: HOU = 6142; CDF = 0.70 | DEER1314 | Lighting Disposition | 2014-07-30 | Disposition: MeasuresList-October312014.xlsx | RobNc | Res-Iltg-Cmn-dWatt-CFL | DEER | Scaled | BaseRatio | 0 | 0 | None |  | FALSE |  | TRUE | Res | Any | Lighting | InCommon | Ltg_Lamp | LED_lamp |  |  | ILtg-Res-LED-20000hr-Cmn |  | LED A19 Basecase, Total Watts = 2.96 x Msr Watts | LED A19 Basecase, Total Watts = 2.96 x Msr Watts | LED Lamp: A19, 12 Watts, non-dimmable | LEDratio0296 | LEDratio0296 | LED-A19(12w) | Standard |  |  | DEER1314 | DEER1314 | Lamp |  |  | Watts | 12 | BaseRatio | 2.96 | BaseRatio | 2.96 | Lighting | Indoor Common Area | Lighting - Lamps | LED Lamp | 2013-01-01 |  | DEER2011 | DEER_for_2013 | DEER2014 | DEER_for_2014
5079 | R-InCmn-LED-A19(13w)-dWP25 | Residential Indoor Common-Area Lighting: LED Lamp replaces pre-existing standard lighting Wattage. Measure includes Code case. Impacts: HOU = 6142; CDF = 0.70 | DEER1314 | Lighting Disposition | 2014-07-30 | Disposition: MeasuresList-October312014.xlsx | RobNc | Res-Iltg-Cmn-dWatt-CFL | DEER | Scaled | BaseRatio | 0 | 0 | None |  | FALSE |  | TRUE | Res | Any | Lighting | InCommon | Ltg_Lamp | LED_lamp |  |  | ILtg-Res-LED-20000hr-Cmn |  | LED A19 Basecase, Total Watts = 2.96 x Msr Watts | LED A19 Basecase, Total Watts = 2.96 x Msr Watts | LED Lamp: A19, 13 Watts, non-dimmable | LEDratio0296 | LEDratio0296 | LED-A19(13w) | Standard |  |  | DEER1314 | DEER1314 | Lamp |  |  | Watts | 13 | BaseRatio | 2.96 | BaseRatio | 2.96 | Lighting | Indoor Common Area | Lighting - Lamps | LED Lamp | 2013-01-01 |  | DEER2011 | DEER_for_2013 | DEER2014 | DEER_for_2014
5080 | R-InCmn-LED-A19(14w)-dWP27 | Residential Indoor Common-Area Lighting: LED Lamp replaces pre-existing standard lighting Wattage. Measure includes Code case. Impacts: HOU = 6142; CDF = 0.70 | DEER1314 | Lighting Disposition | 2014-07-30 | Disposition: MeasuresList-October312014.xlsx | RobNc | Res-Iltg-Cmn-dWatt-CFL | DEER | Scaled | BaseRatio | 0 | 0 | None |  | FALSE |  | TRUE | Res | Any | Lighting | InCommon | Ltg_Lamp | LED_lamp |  |  | ILtg-Res-LED-20000hr-Cmn |  | LED A19 Basecase, Total Watts = 2.96 x Msr Watts | LED A19 Basecase, Total Watts = 2.96 x Msr Watts | LED Lamp: A19, 14 Watts, non-dimmable | LEDratio0296 | LEDratio0296 | LED-A19(14w) | Standard |  |  | DEER1314 | DEER1314 | Lamp |  |  | Watts | 14 | BaseRatio | 2.96 | BaseRatio | 2.96 | Lighting | Indoor Common Area | Lighting - Lamps | LED Lamp | 2013-01-01 |  | DEER2011 | DEER_for_2013 | DEER2014 | DEER_for_2014
5081 | R-InCmn-LED-A19(15w)-dWP29 | Residential Indoor Common-Area Lighting: LED Lamp replaces pre-existing standard lighting Wattage. Measure includes Code case. Impacts: HOU = 6142; CDF = 0.70 | DEER1314 | Lighting Disposition | 2014-07-30 | Disposition: MeasuresList-October312014.xlsx | RobNc | Res-Iltg-Cmn-dWatt-CFL | DEER | Scaled | BaseRatio | 0 | 0 | None |  | FALSE |  | TRUE | Res | Any | Lighting | InCommon | Ltg_Lamp | LED_lamp |  |  | ILtg-Res-LED-20000hr-Cmn |  | LED A19 Basecase, Total Watts = 2.96 x Msr Watts | LED A19 Basecase, Total Watts = 2.96 x Msr Watts | LED Lamp: A19, 15 Watts, non-dimmable | LEDratio0296 | LEDratio0296 | LED-A19(15w) | Standard |  |  | DEER1314 | DEER1314 | Lamp |  |  | Watts | 15 | BaseRatio | 2.96 | BaseRatio | 2.96 | Lighting | Indoor Common Area | Lighting - Lamps | LED Lamp | 2013-01-01 |  | DEER2011 | DEER_for_2013 | DEER2014 | DEER_for_2014
5082 | R-InCmn-LED-A19(16w)-dWP31 | Residential Indoor Common-Area Lighting: LED Lamp replaces pre-existing standard lighting Wattage. Measure includes Code case. Impacts: HOU = 6142; CDF = 0.70 | DEER1314 | Lighting Disposition | 2014-07-30 | Disposition: MeasuresList-October312014.xlsx | RobNc | Res-Iltg-Cmn-dWatt-CFL | DEER | Scaled | BaseRatio | 0 | 0 | None |  | FALSE |  | TRUE | Res | Any | Lighting | InCommon | Ltg_Lamp | LED_lamp |  |  | ILtg-Res-LED-20000hr-Cmn |  | LED A19 Basecase, Total Watts = 2.96 x Msr Watts | LED A19 Basecase, Total Watts = 2.96 x Msr Watts | LED Lamp: A19, 16 Watts, non-dimmable | LEDratio0296 | LEDratio0296 | LED-A19(16w) | Standard |  |  | DEER1314 | DEER1314 | Lamp |  |  | Watts | 16 | BaseRatio | 2.96 | BaseRatio | 2.96 | Lighting | Indoor Common Area | Lighting - Lamps | LED Lamp | 2013-01-01 |  | DEER2011 | DEER_for_2013 | DEER2014 | DEER_for_2014
5083 | R-InCmn-LED-A19(17w)-dWP33 | Residential Indoor Common-Area Lighting: LED Lamp replaces pre-existing standard lighting Wattage. Measure includes Code case. Impacts: HOU = 6142; CDF = 0.70 | DEER1314 | Lighting Disposition | 2014-07-30 | Disposition: MeasuresList-October312014.xlsx | RobNc | Res-Iltg-Cmn-dWatt-CFL | DEER | Scaled | BaseRatio | 0 | 0 | None |  | FALSE |  | TRUE | Res | Any | Lighting | InCommon | Ltg_Lamp | LED_lamp |  |  | ILtg-Res-LED-20000hr-Cmn |  | LED A19 Basecase, Total Watts = 2.96 x Msr Watts | LED A19 Basecase, Total Watts = 2.96 x Msr Watts | LED Lamp: A19, 17 Watts, non-dimmable | LEDratio0296 | LEDratio0296 | LED-A19(17w) | Standard |  |  | DEER1314 | DEER1314 | Lamp |  |  | Watts | 17 | BaseRatio | 2.96 | BaseRatio | 2.96 | Lighting | Indoor Common Area | Lighting - Lamps | LED Lamp | 2013-01-01 |  | DEER2011 | DEER_for_2013 | DEER2014 | DEER_for_2014
5084 | R-InCmn-LED-A19(18w)-dWP35 | Residential Indoor Common-Area Lighting: LED Lamp replaces pre-existing standard lighting Wattage. Measure includes Code case. Impacts: HOU = 6142; CDF = 0.70 | DEER1314 | Lighting Disposition | 2014-07-30 | Disposition: MeasuresList-October312014.xlsx | RobNc | Res-Iltg-Cmn-dWatt-CFL | DEER | Scaled | BaseRatio | 0 | 0 | None |  | FALSE |  | TRUE | Res | Any | Lighting | InCommon | Ltg_Lamp | LED_lamp |  |  | ILtg-Res-LED-20000hr-Cmn |  | LED A19 Basecase, Total Watts = 2.96 x Msr Watts | LED A19 Basecase, Total Watts = 2.96 x Msr Watts | LED Lamp: A19, 18 Watts, non-dimmable | LEDratio0296 | LEDratio0296 | LED-A19(18w) | Standard |  |  | DEER1314 | DEER1314 | Lamp |  |  | Watts | 18 | BaseRatio | 2.96 | BaseRatio | 2.96 | Lighting | Indoor Common Area | Lighting - Lamps | LED Lamp | 2013-01-01 |  | DEER2011 | DEER_for_2013 | DEER2014 | DEER_for_2014
5085 | R-InCmn-LED-A19(19w)-dWP37 | Residential Indoor Common-Area Lighting: LED Lamp replaces pre-existing standard lighting Wattage. Measure includes Code case. Impacts: HOU = 6142; CDF = 0.70 | DEER1314 | Lighting Disposition | 2014-07-30 | Disposition: MeasuresList-October312014.xlsx | RobNc | Res-Iltg-Cmn-dWatt-CFL | DEER | Scaled | BaseRatio | 0 | 0 | None |  | FALSE |  | TRUE | Res | Any | Lighting | InCommon | Ltg_Lamp | LED_lamp |  |  | ILtg-Res-LED-20000hr-Cmn |  | LED A19 Basecase, Total Watts = 2.96 x Msr Watts | LED A19 Basecase, Total Watts = 2.96 x Msr Watts | LED Lamp: A19, 19 Watts, non-dimmable | LEDratio0296 | LEDratio0296 | LED-A19(19w) | Standard |  |  | DEER1314 | DEER1314 | Lamp |  |  | Watts | 19 | BaseRatio | 2.96 | BaseRatio | 2.96 | Lighting | Indoor Common Area | Lighting - Lamps | LED Lamp | 2013-01-01 |  | DEER2011 | DEER_for_2013 | DEER2014 | DEER_for_2014
5086 | R-InCmn-LED-A19(20w)-dWP39 | Residential Indoor Common-Area Lighting: LED Lamp replaces pre-existing standard lighting Wattage. Measure includes Code case. Impacts: HOU = 6142; CDF = 0.70 | DEER1314 | Lighting Disposition | 2014-07-30 | Disposition: MeasuresList-October312014.xlsx | RobNc | Res-Iltg-Cmn-dWatt-CFL | DEER | Scaled | BaseRatio | 0 | 0 | None |  | FALSE |  | TRUE | Res | Any | Lighting | InCommon | Ltg_Lamp | LED_lamp |  |  | ILtg-Res-LED-20000hr-Cmn |  | LED A19 Basecase, Total Watts = 2.96 x Msr Watts | LED A19 Basecase, Total Watts = 2.96 x Msr Watts | LED Lamp: A19, 20 Watts, non-dimmable | LEDratio0296 | LEDratio0296 | LED-A19(20w) | Standard |  |  | DEER1314 | DEER1314 | Lamp |  |  | Watts | 20 | BaseRatio | 2.96 | BaseRatio | 2.96 | Lighting | Indoor Common Area | Lighting - Lamps | LED Lamp | 2013-01-01 |  | DEER2011 | DEER_for_2013 | DEER2014 | DEER_for_2014
5087 | R-InCmn-LED-A19(21w)-dWP41 | Residential Indoor Common-Area Lighting: LED Lamp replaces pre-existing standard lighting Wattage. Measure includes Code case. Impacts: HOU = 6142; CDF = 0.70 | DEER1314 | Lighting Disposition | 2014-07-30 | Disposition: MeasuresList-October312014.xlsx | RobNc | Res-Iltg-Cmn-dWatt-CFL | DEER | Scaled | BaseRatio | 0 | 0 | None |  | FALSE |  | TRUE | Res | Any | Lighting | InCommon | Ltg_Lamp | LED_lamp |  |  | ILtg-Res-LED-20000hr-Cmn |  | LED A19 Basecase, Total Watts = 2.96 x Msr Watts | LED A19 Basecase, Total Watts = 2.96 x Msr Watts | LED Lamp: A19, 21 Watts, non-dimmable | LEDratio0296 | LEDratio0296 | LED-A19(21w) | Standard |  |  | DEER1314 | DEER1314 | Lamp |  |  | Watts | 21 | BaseRatio | 2.96 | BaseRatio | 2.96 | Lighting | Indoor Common Area | Lighting - Lamps | LED Lamp | 2013-01-01 |  | DEER2011 | DEER_for_2013 | DEER2014 | DEER_for_2014
5088 | R-InCmn-LED-A19(22w)-dWP43 | Residential Indoor Common-Area Lighting: LED Lamp replaces pre-existing standard lighting Wattage. Measure includes Code case. Impacts: HOU = 6142; CDF = 0.70 | DEER1314 | Lighting Disposition | 2014-07-30 | Disposition: MeasuresList-October312014.xlsx | RobNc | Res-Iltg-Cmn-dWatt-CFL | DEER | Scaled | BaseRatio | 0 | 0 | None |  | FALSE |  | TRUE | Res | Any | Lighting | InCommon | Ltg_Lamp | LED_lamp |  |  | ILtg-Res-LED-20000hr-Cmn |  | LED A19 Basecase, Total Watts = 2.96 x Msr Watts | LED A19 Basecase, Total Watts = 2.96 x Msr Watts | LED Lamp: A19, 22 Watts, non-dimmable | LEDratio0296 | LEDratio0296 | LED-A19(22w) | Standard |  |  | DEER1314 | DEER1314 | Lamp |  |  | Watts | 22 | BaseRatio | 2.96 | BaseRatio | 2.96 | Lighting | Indoor Common Area | Lighting - Lamps | LED Lamp | 2013-01-01 |  | DEER2011 | DEER_for_2013 | DEER2014 | DEER_for_2014
5089 | R-InCmn-LED-A19(23w)-dWP45 | Residential Indoor Common-Area Lighting: LED Lamp replaces pre-existing standard lighting Wattage. Measure includes Code case. Impacts: HOU = 6142; CDF = 0.70 | DEER1314 | Lighting Disposition | 2014-07-30 | Disposition: MeasuresList-October312014.xlsx | RobNc | Res-Iltg-Cmn-dWatt-CFL | DEER | Scaled | BaseRatio | 0 | 0 | None |  | FALSE |  | TRUE | Res | Any | Lighting | InCommon | Ltg_Lamp | LED_lamp |  |  | ILtg-Res-LED-20000hr-Cmn |  | LED A19 Basecase, Total Watts = 2.96 x Msr Watts | LED A19 Basecase, Total Watts = 2.96 x Msr Watts | LED Lamp: A19, 23 Watts, non-dimmable | LEDratio0296 | LEDratio0296 | LED-A19(23w) | Standard |  |  | DEER1314 | DEER1314 | Lamp |  |  | Watts | 23 | BaseRatio | 2.96 | BaseRatio | 2.96 | Lighting | Indoor Common Area | Lighting - Lamps | LED Lamp | 2013-01-01 |  | DEER2011 | DEER_for_2013 | DEER2014 | DEER_for_2014
5090 | R-InCmn-LED-A19(24w)-dWP47 | Residential Indoor Common-Area Lighting: LED Lamp replaces pre-existing standard lighting Wattage. Measure includes Code case. Impacts: HOU = 6142; CDF = 0.70 | DEER1314 | Lighting Disposition | 2014-07-30 | Disposition: MeasuresList-October312014.xlsx | RobNc | Res-Iltg-Cmn-dWatt-CFL | DEER | Scaled | BaseRatio | 0 | 0 | None |  | FALSE |  | TRUE | Res | Any | Lighting | InCommon | Ltg_Lamp | LED_lamp |  |  | ILtg-Res-LED-20000hr-Cmn |  | LED A19 Basecase, Total Watts = 2.96 x Msr Watts | LED A19 Basecase, Total Watts = 2.96 x Msr Watts | LED Lamp: A19, 24 Watts, non-dimmable | LEDratio0296 | LEDratio0296 | LED-A19(24w) | Standard |  |  | DEER1314 | DEER1314 | Lamp |  |  | Watts | 24 | BaseRatio | 2.96 | BaseRatio | 2.96 | Lighting | Indoor Common Area | Lighting - Lamps | LED Lamp | 2013-01-01 |  | DEER2011 | DEER_for_2013 | DEER2014 | DEER_for_2014
5091 | R-InCmn-LED-A19(25w)-dWP49 | Residential Indoor Common-Area Lighting: LED Lamp replaces pre-existing standard lighting Wattage. Measure includes Code case. Impacts: HOU = 6142; CDF = 0.70 | DEER1314 | Lighting Disposition | 2014-07-30 | Disposition: MeasuresList-October312014.xlsx | RobNc | Res-Iltg-Cmn-dWatt-CFL | DEER | Scaled | BaseRatio | 0 | 0 | None |  | FALSE |  | TRUE | Res | Any | Lighting | InCommon | Ltg_Lamp | LED_lamp |  |  | ILtg-Res-LED-20000hr-Cmn |  | LED A19 Basecase, Total Watts = 2.96 x Msr Watts | LED A19 Basecase, Total Watts = 2.96 x Msr Watts | LED Lamp: A19, 25 Watts, non-dimmable | LEDratio0296 | LEDratio0296 | LED-A19(25w) | Standard |  | WP source e.g.: SCE13LG106r0 | DEER1314 | DEER1314 | Lamp |  |  | Watts | 25 | BaseRatio | 2.96 | BaseRatio | 2.96 | Lighting | Indoor Common Area | Lighting - Lamps | LED Lamp | 2013-01-01 |  | DEER2011 | DEER_for_2013 | DEER2014 | DEER_for_2014
5092 | R-InCmn-LED-A19(4w)-dWP7 | Residential Indoor Common-Area Lighting: LED Lamp replaces pre-existing standard lighting Wattage. Measure includes Code case. Impacts: HOU = 6142; CDF = 0.70 | DEER1314 | Lighting Disposition | 2014-07-30 | Disposition: MeasuresList-October312014.xlsx | RobNc | Res-Iltg-Cmn-dWatt-CFL | DEER | Scaled | BaseRatio | 0 | 0 | None |  | FALSE |  | TRUE | Res | Any | Lighting | InCommon | Ltg_Lamp | LED_lamp |  |  | ILtg-Res-LED-20000hr-Cmn |  | LED A19 Basecase, Total Watts = 2.96 x Msr Watts | LED A19 Basecase, Total Watts = 2.96 x Msr Watts | LED Lamp: A19, 4 Watts, non-dimmable | LEDratio0296 | LEDratio0296 | LED-A19(4w) | Standard |  | WP source e.g.: SCE13LG106r1 | DEER1314 | DEER1314 | Lamp |  |  | Watts | 4 | BaseRatio | 2.96 | BaseRatio | 2.96 | Lighting | Indoor Common Area | Lighting - Lamps | LED Lamp | 2013-01-01 |  | DEER2011 | DEER_for_2013 | DEER2014 | DEER_for_2014
5093 | R-InCmn-LED-A19(6w)-dWP11 | Residential Indoor Common-Area Lighting: LED Lamp replaces pre-existing standard lighting Wattage. Measure includes Code case. Impacts: HOU = 6142; CDF = 0.70 | DEER1314 | Lighting Disposition | 2014-07-30 | Disposition: MeasuresList-October312014.xlsx | RobNc | Res-Iltg-Cmn-dWatt-CFL | DEER | Scaled | BaseRatio | 0 | 0 | None |  | FALSE |  | TRUE | Res | Any | Lighting | InCommon | Ltg_Lamp | LED_lamp |  |  | ILtg-Res-LED-20000hr-Cmn |  | LED A19 Basecase, Total Watts = 2.96 x Msr Watts | LED A19 Basecase, Total Watts = 2.96 x Msr Watts | LED Lamp: A19, 6 Watts, non-dimmable | LEDratio0296 | LEDratio0296 | LED-A19(6w) | Standard |  |  | DEER1314 | DEER1314 | Lamp |  |  | Watts | 6 | BaseRatio | 2.96 | BaseRatio | 2.96 | Lighting | Indoor Common Area | Lighting - Lamps | LED Lamp | 2013-01-01 |  | DEER2011 | DEER_for_2013 | DEER2014 | DEER_for_2014
5094 | R-InCmn-LED-A19(8w)-dWP15 | Residential Indoor Common-Area Lighting: LED Lamp replaces pre-existing standard lighting Wattage. Measure includes Code case. Impacts: HOU = 6142; CDF = 0.70 | DEER1314 | Lighting Disposition | 2014-07-30 | Disposition: MeasuresList-October312014.xlsx | RobNc | Res-Iltg-Cmn-dWatt-CFL | DEER | Scaled | BaseRatio | 0 | 0 | None |  | FALSE |  | TRUE | Res | Any | Lighting | InCommon | Ltg_Lamp | LED_lamp |  |  | ILtg-Res-LED-20000hr-Cmn |  | LED A19 Basecase, Total Watts = 2.96 x Msr Watts | LED A19 Basecase, Total Watts = 2.96 x Msr Watts | LED Lamp: A19, 8 Watts, non-dimmable | LEDratio0296 | LEDratio0296 | LED-A19(8w) | Standard |  |  | DEER1314 | DEER1314 | Lamp |  |  | Watts | 8 | BaseRatio | 2.96 | BaseRatio | 2.96 | Lighting | Indoor Common Area | Lighting - Lamps | LED Lamp | 2013-01-01 |  | DEER2011 | DEER_for_2013 | DEER2014 | DEER_for_2014
5095 | R-InCmn-LED-A19(9w)-dWP17 | Residential Indoor Common-Area Lighting: LED Lamp replaces pre-existing standard lighting Wattage. Measure includes Code case. Impacts: HOU = 6142; CDF = 0.70 | DEER1314 | Lighting Disposition | 2014-07-30 | Disposition: MeasuresList-October312014.xlsx | RobNc | Res-Iltg-Cmn-dWatt-CFL | DEER | Scaled | BaseRatio | 0 | 0 | None |  | FALSE |  | TRUE | Res | Any | Lighting | InCommon | Ltg_Lamp | LED_lamp |  |  | ILtg-Res-LED-20000hr-Cmn |  | LED A19 Basecase, Total Watts = 2.96 x Msr Watts | LED A19 Basecase, Total Watts = 2.96 x Msr Watts | LED Lamp: A19, 9 Watts, non-dimmable | LEDratio0296 | LEDratio0296 | LED-A19(9w) | Standard |  |  | DEER1314 | DEER1314 | Lamp |  |  | Watts | 9 | BaseRatio | 2.96 | BaseRatio | 2.96 | Lighting | Indoor Common Area | Lighting - Lamps | LED Lamp | 2013-01-01 |  | DEER2011 | DEER_for_2013 | DEER2014 | DEER_for_2014
5096 | R-InCmn-LED-Candle(1.8w)-dWP11 | Residential Indoor Common-Area Lighting: LED Lamp replaces pre-existing standard lighting Wattage. Measure includes Code case. Impacts: HOU = 6142; CDF = 0.70 | DEER1314 | Lighting Disposition | 2014-07-30 | Disposition: MeasuresList-October312014.xlsx | RobNc | Res-Iltg-Cmn-dWatt-CFL | DEER | Scaled | BaseRatio | 0 | 0 | None |  | FALSE |  | TRUE | Res | Any | Lighting | InCommon | Ltg_Lamp | LED_lamp |  |  | ILtg-Res-LED-15000hr-Cmn |  | LED Candelabra Basecase, Total Watts = 7.35 x Msr Watts | LED Candelabra Basecase, Total Watts = 7.35 x Msr Watts | LED Lamp: Candle, 1.8 Watts, non-dimmable | LEDratio0735 | LEDratio0735 | LED-Candle(1.8w) | Standard |  | WP source e.g.: PGECOLTG163r2 | DEER1314 | DEER1314 | Lamp |  |  | Watts | 1.8 | BaseRatio | 7.35 | BaseRatio | 7.35 | Lighting | Indoor Common Area | Lighting - Lamps | LED Lamp | 2013-01-01 |  | DEER2011 | DEER_for_2013 | DEER2014 | DEER_for_2014
5097 | R-InCmn-LED-Candle(1w)-dWP6 | Residential Indoor Common-Area Lighting: LED Lamp replaces pre-existing standard lighting Wattage. Measure includes Code case. Impacts: HOU = 6142; CDF = 0.70 | DEER1314 | Lighting Disposition | 2014-07-30 | Disposition: MeasuresList-October312014.xlsx | RobNc | Res-Iltg-Cmn-dWatt-CFL | DEER | Scaled | BaseRatio | 0 | 0 | None |  | FALSE |  | TRUE | Res | Any | Lighting | InCommon | Ltg_Lamp | LED_lamp |  |  | ILtg-Res-LED-15000hr-Cmn |  | LED Candelabra Basecase, Total Watts = 7.35 x Msr Watts | LED Candelabra Basecase, Total Watts = 7.35 x Msr Watts | LED Lamp: Candle, 1 Watts, non-dimmable | LEDratio0735 | LEDratio0735 | LED-Candle(1w) | Standard |  | WP source e.g.: SCE13LG106rx | DEER1314 | DEER1314 | Lamp |  |  | Watts | 1 | BaseRatio | 7.35 | BaseRatio | 7.35 | Lighting | Indoor Common Area | Lighting - Lamps | LED Lamp | 2013-01-01 |  | DEER2011 | DEER_for_2013 | DEER2014 | DEER_for_2014
5098 | R-InCmn-LED-Candle(2w)-dWP12 | Residential Indoor Common-Area Lighting: LED Lamp replaces pre-existing standard lighting Wattage. Measure includes Code case. Impacts: HOU = 6142; CDF = 0.70 | DEER1314 | Lighting Disposition | 2014-07-30 | Disposition: MeasuresList-October312014.xlsx | RobNc | Res-Iltg-Cmn-dWatt-CFL | DEER | Scaled | BaseRatio | 0 | 0 | None |  | FALSE |  | TRUE | Res | Any | Lighting | InCommon | Ltg_Lamp | LED_lamp |  |  | ILtg-Res-LED-15000hr-Cmn |  | LED Candelabra Basecase, Total Watts = 7.35 x Msr Watts | LED Candelabra Basecase, Total Watts = 7.35 x Msr Watts | LED Lamp: Candle, 2 Watts, non-dimmable | LEDratio0735 | LEDratio0735 | LED-Candle(2w) | Standard |  | WP source e.g.: SCE13LG106rx. Also used by PGECOLTG163r3 (starting July 1, 2014). | DEER1314 | DEER1314 | Lamp |  |  | Watts | 2 | BaseRatio | 7.35 | BaseRatio | 7.35 | Lighting | Indoor Common Area | Lighting - Lamps | LED Lamp | 2013-01-01 |  | DEER2011 | DEER_for_2013 | DEER2014 | DEER_for_2014
5099 | R-InCmn-LED-Candle(3w)-dWP19 | Residential Indoor Common-Area Lighting: LED Lamp replaces pre-existing standard lighting Wattage. Measure includes Code case. Impacts: HOU = 6142; CDF = 0.70 | DEER1314 | Lighting Disposition | 2014-07-30 | Disposition: MeasuresList-October312014.xlsx | RobNc | Res-Iltg-Cmn-dWatt-CFL | DEER | Scaled | BaseRatio | 0 | 0 | None |  | FALSE |  | TRUE | Res | Any | Lighting | InCommon | Ltg_Lamp | LED_lamp |  |  | ILtg-Res-LED-15000hr-Cmn |  | LED Candelabra Basecase, Total Watts = 7.35 x Msr Watts | LED Candelabra Basecase, Total Watts = 7.35 x Msr Watts | LED Lamp: Candle, 3 Watts, non-dimmable | LEDratio0735 | LEDratio0735 | LED-Candle(3w) | Standard |  | WP source e.g.: PGECOLTG163r2 | DEER1314 | DEER1314 | Lamp |  |  | Watts | 3 | BaseRatio | 7.35 | BaseRatio | 7.35 | Lighting | Indoor Common Area | Lighting - Lamps | LED Lamp | 2013-01-01 |  | DEER2011 | DEER_for_2013 | DEER2014 | DEER_for_2014
5100 | R-InCmn-LED-Candle(4w)-dWP25 | Residential Indoor Common-Area Lighting: LED Lamp replaces pre-existing standard lighting Wattage. Measure includes Code case. Impacts: HOU = 6142; CDF = 0.70 | DEER1314 | Lighting Disposition | 2014-07-30 | Disposition: MeasuresList-October312014.xlsx | RobNc | Res-Iltg-Cmn-dWatt-CFL | DEER | Scaled | BaseRatio | 0 | 0 | None |  | FALSE |  | TRUE | Res | Any | Lighting | InCommon | Ltg_Lamp | LED_lamp |  |  | ILtg-Res-LED-15000hr-Cmn |  | LED Candelabra Basecase, Total Watts = 7.35 x Msr Watts | LED Candelabra Basecase, Total Watts = 7.35 x Msr Watts | LED Lamp: Candle, 4 Watts, non-dimmable | LEDratio0735 | LEDratio0735 | LED-Candle(4w) | Standard |  | WP source e.g.: SCE13LG106rx | DEER1314 | DEER1314 | Lamp |  |  | Watts | 4 | BaseRatio | 7.35 | BaseRatio | 7.35 | Lighting | Indoor Common Area | Lighting - Lamps | LED Lamp | 2013-01-01 |  | DEER2011 | DEER_for_2013 | DEER2014 | DEER_for_2014
5101 | R-InCmn-LED-Candle(5w)-dWP31 | Residential Indoor Common-Area Lighting: LED Lamp replaces pre-existing standard lighting Wattage. Measure includes Code case. Impacts: HOU = 6142; CDF = 0.70 | DEER1314 | Lighting Disposition | 2014-07-30 | Disposition: MeasuresList-October312014.xlsx | RobNc | Res-Iltg-Cmn-dWatt-CFL | DEER | Scaled | BaseRatio | 0 | 0 | None |  | FALSE |  | TRUE | Res | Any | Lighting | InCommon | Ltg_Lamp | LED_lamp |  |  | ILtg-Res-LED-15000hr-Cmn |  | LED Candelabra Basecase, Total Watts = 7.35 x Msr Watts | LED Candelabra Basecase, Total Watts = 7.35 x Msr Watts | LED Lamp: Candle, 5 Watts, non-dimmable | LEDratio0735 | LEDratio0735 | LED-Candle(5w) | Standard |  | WP source e.g.: SCE13LG106rx | DEER1314 | DEER1314 | Lamp |  |  | Watts | 5 | BaseRatio | 7.35 | BaseRatio | 7.35 | Lighting | Indoor Common Area | Lighting - Lamps | LED Lamp | 2013-01-01 |  | DEER2011 | DEER_for_2013 | DEER2014 | DEER_for_2014
5102 | R-InCmn-LED-MR16(10w)-dWP32 | Residential Indoor Common-Area Lighting: LED Lamp replaces pre-existing standard lighting Wattage. Measure includes Code case. Impacts: HOU = 6142; CDF = 0.70 | DEER1314 | Lighting Disposition | 2014-07-30 | Disposition: MeasuresList-October312014.xlsx | RobNc | Res-Iltg-Cmn-dWatt-CFL | DEER | Scaled | BaseRatio | 0 | 0 | None |  | FALSE |  | TRUE | Res | Any | Lighting | InCommon | Ltg_Lamp | LED_lamp |  |  | ILtg-Res-LED-20000hr-Cmn |  | LED MR16 Basecase, Total Watts = 4.24 x Msr Watts | LED MR16 Basecase, Total Watts = 4.24 x Msr Watts | LED Lamp: MR16, 10 Watts, non-dimmable | LEDratio0424 | LEDratio0424 | LED-MR16(10w) | Standard |  | WP source e.g.: SCE13LG106rx | DEER1314 | DEER1314 | Lamp |  |  | Watts | 10 | BaseRatio | 4.24 | BaseRatio | 4.24 | Lighting | Indoor Common Area | Lighting - Lamps | LED Lamp | 2013-01-01 |  | DEER2011 | DEER_for_2013 | DEER2014 | DEER_for_2014
5103 | R-InCmn-LED-MR16(11w)-dWP35 | Residential Indoor Common-Area Lighting: LED Lamp replaces pre-existing standard lighting Wattage. Measure includes Code case. Impacts: HOU = 6142; CDF = 0.70 | DEER1314 | Lighting Disposition | 2014-07-30 | Disposition: MeasuresList-October312014.xlsx | RobNc | Res-Iltg-Cmn-dWatt-CFL | DEER | Scaled | BaseRatio | 0 | 0 | None |  | FALSE |  | TRUE | Res | Any | Lighting | InCommon | Ltg_Lamp | LED_lamp |  |  | ILtg-Res-LED-20000hr-Cmn |  | LED MR16 Basecase, Total Watts = 4.24 x Msr Watts | LED MR16 Basecase, Total Watts = 4.24 x Msr Watts | LED Lamp: MR16, 11 Watts, non-dimmable | LEDratio0424 | LEDratio0424 | LED-MR16(11w) | Standard |  | WP source e.g.: SCE13LG106rx | DEER1314 | DEER1314 | Lamp |  |  | Watts | 11 | BaseRatio | 4.24 | BaseRatio | 4.24 | Lighting | Indoor Common Area | Lighting - Lamps | LED Lamp | 2013-01-01 |  | DEER2011 | DEER_for_2013 | DEER2014 | DEER_for_2014
5104 | R-InCmn-LED-MR16(12w)-dWP38 | Residential Indoor Common-Area Lighting: LED Lamp replaces pre-existing standard lighting Wattage. Measure includes Code case. Impacts: HOU = 6142; CDF = 0.70 | DEER1314 | Lighting Disposition | 2014-07-30 | Disposition: MeasuresList-October312014.xlsx | RobNc | Res-Iltg-Cmn-dWatt-CFL | DEER | Scaled | BaseRatio | 0 | 0 | None |  | FALSE |  | TRUE | Res | Any | Lighting | InCommon | Ltg_Lamp | LED_lamp |  |  | ILtg-Res-LED-20000hr-Cmn |  | LED MR16 Basecase, Total Watts = 4.24 x Msr Watts | LED MR16 Basecase, Total Watts = 4.24 x Msr Watts | LED Lamp: MR16, 12 Watts, non-dimmable | LEDratio0424 | LEDratio0424 | LED-MR16(12w) | Standard |  | WP source e.g.: SCE13LG106rx | DEER1314 | DEER1314 | Lamp |  |  | Watts | 12 | BaseRatio | 4.24 | BaseRatio | 4.24 | Lighting | Indoor Common Area | Lighting - Lamps | LED Lamp | 2013-01-01 |  | DEER2011 | DEER_for_2013 | DEER2014 | DEER_for_2014
5105 | R-InCmn-LED-MR16(3w)-dWP9 | Residential Indoor Common-Area Lighting: LED Lamp replaces pre-existing standard lighting Wattage. Measure includes Code case. Impacts: HOU = 6142; CDF = 0.70 | DEER1314 | Lighting Disposition | 2014-07-30 | Disposition: MeasuresList-October312014.xlsx | RobNc | Res-Iltg-Cmn-dWatt-CFL | DEER | Scaled | BaseRatio | 0 | 0 | None |  | FALSE |  | TRUE | Res | Any | Lighting | InCommon | Ltg_Lamp | LED_lamp |  |  | ILtg-Res-LED-20000hr-Cmn |  | LED MR16 Basecase, Total Watts = 4.24 x Msr Watts | LED MR16 Basecase, Total Watts = 4.24 x Msr Watts | LED Lamp: MR16, 3 Watts, non-dimmable | LEDratio0424 | LEDratio0424 | LED-MR16(3w) | Standard |  | WP source e.g.: SCE13LG106r1 | DEER1314 | DEER1314 | Lamp |  |  | Watts | 3 | BaseRatio | 4.24 | BaseRatio | 4.24 | Lighting | Indoor Common Area | Lighting - Lamps | LED Lamp | 2013-01-01 |  | DEER2011 | DEER_for_2013 | DEER2014 | DEER_for_2014
5106 | R-InCmn-LED-MR16(6w)-dWP19 | Residential Indoor Common-Area Lighting: LED Lamp replaces pre-existing standard lighting Wattage. Measure includes Code case. Impacts: HOU = 6142; CDF = 0.70 | DEER1314 | Lighting Disposition | 2014-07-30 | Disposition: MeasuresList-October312014.xlsx | RobNc | Res-Iltg-Cmn-dWatt-CFL | DEER | Scaled | BaseRatio | 0 | 0 | None |  | FALSE |  | TRUE | Res | Any | Lighting | InCommon | Ltg_Lamp | LED_lamp |  |  | ILtg-Res-LED-20000hr-Cmn |  | LED MR16 Basecase, Total Watts = 4.24 x Msr Watts | LED MR16 Basecase, Total Watts = 4.24 x Msr Watts | LED Lamp: MR16, 6 Watts, non-dimmable | LEDratio0424 | LEDratio0424 | LED-MR16(6w) | Standard |  | WP source e.g.: SCE13LG106r1 | DEER1314 | DEER1314 | Lamp |  |  | Watts | 6 | BaseRatio | 4.24 | BaseRatio | 4.24 | Lighting | Indoor Common Area | Lighting - Lamps | LED Lamp | 2013-01-01 |  | DEER2011 | DEER_for_2013 | DEER2014 | DEER_for_2014
5107 | R-InCmn-LED-MR16(7w)-dWP22 | Residential Indoor Common-Area Lighting: LED Lamp replaces pre-existing standard lighting Wattage. Measure includes Code case. Impacts: HOU = 6142; CDF = 0.70 | DEER1314 | Lighting Disposition | 2014-07-30 | Disposition: MeasuresList-October312014.xlsx | RobNc | Res-Iltg-Cmn-dWatt-CFL | DEER | Scaled | BaseRatio | 0 | 0 | None |  | FALSE |  | TRUE | Res | Any | Lighting | InCommon | Ltg_Lamp | LED_lamp |  |  | ILtg-Res-LED-20000hr-Cmn |  | LED MR16 Basecase, Total Watts = 4.24 x Msr Watts | LED MR16 Basecase, Total Watts = 4.24 x Msr Watts | LED Lamp: MR16, 7 Watts, non-dimmable | LEDratio0424 | LEDratio0424 | LED-MR16(7w) | Standard |  | WP source e.g.: SCE13LG106r0 | DEER1314 | DEER1314 | Lamp |  |  | Watts | 7 | BaseRatio | 4.24 | BaseRatio | 4.24 | Lighting | Indoor Common Area | Lighting - Lamps | LED Lamp | 2013-01-01 |  | DEER2011 | DEER_for_2013 | DEER2014 | DEER_for_2014
5108 | R-InCmn-LED-MR16(8w)-dWP25 | Residential Indoor Common-Area Lighting: LED Lamp replaces pre-existing standard lighting Wattage. Measure includes Code case. Impacts: HOU = 6142; CDF = 0.70 | DEER1314 | Lighting Disposition | 2014-07-30 | Disposition: MeasuresList-October312014.xlsx | RobNc | Res-Iltg-Cmn-dWatt-CFL | DEER | Scaled | BaseRatio | 0 | 0 | None |  | FALSE |  | TRUE | Res | Any | Lighting | InCommon | Ltg_Lamp | LED_lamp |  |  | ILtg-Res-LED-20000hr-Cmn |  | LED MR16 Basecase, Total Watts = 4.24 x Msr Watts | LED MR16 Basecase, Total Watts = 4.24 x Msr Watts | LED Lamp: MR16, 8 Watts, non-dimmable | LEDratio0424 | LEDratio0424 | LED-MR16(8w) | Standard |  | WP source e.g.: SCE13LG106r0 | DEER1314 | DEER1314 | Lamp |  |  | Watts | 8 | BaseRatio | 4.24 | BaseRatio | 4.24 | Lighting | Indoor Common Area | Lighting - Lamps | LED Lamp | 2013-01-01 |  | DEER2011 | DEER_for_2013 | DEER2014 | DEER_for_2014
5109 | R-InCmn-LED-MR16(9w)-dWP29 | Residential Indoor Common-Area Lighting: LED Lamp replaces pre-existing standard lighting Wattage. Measure includes Code case. Impacts: HOU = 6142; CDF = 0.70 | DEER1314 | Lighting Disposition | 2014-07-30 | Disposition: MeasuresList-October312014.xlsx | RobNc | Res-Iltg-Cmn-dWatt-CFL | DEER | Scaled | BaseRatio | 0 | 0 | None |  | FALSE |  | TRUE | Res | Any | Lighting | InCommon | Ltg_Lamp | LED_lamp |  |  | ILtg-Res-LED-20000hr-Cmn |  | LED MR16 Basecase, Total Watts = 4.24 x Msr Watts | LED MR16 Basecase, Total Watts = 4.24 x Msr Watts | LED Lamp: MR16, 9 Watts, non-dimmable | LEDratio0424 | LEDratio0424 | LED-MR16(9w) | Standard |  | WP source e.g.: SCE13LG106r0 | DEER1314 | DEER1314 | Lamp |  |  | Watts | 9 | BaseRatio | 4.24 | BaseRatio | 4.24 | Lighting | Indoor Common Area | Lighting - Lamps | LED Lamp | 2013-01-01 |  | DEER2011 | DEER_for_2013 | DEER2014 | DEER_for_2014
5110 | R-InCmn-LED-PAR20(10w)-dWP37 | Residential Indoor Common-Area Lighting: LED Lamp replaces pre-existing standard lighting Wattage. Measure includes Code case. Impacts: HOU = 6142; CDF = 0.70 | DEER1314 | Lighting Disposition | 2014-07-30 | Disposition: MeasuresList-October312014.xlsx | RobNc | Res-Iltg-Cmn-dWatt-CFL | DEER | Scaled | BaseRatio | 0 | 0 | None |  | FALSE |  | TRUE | Res | Any | Lighting | InCommon | Ltg_Lamp | LED_lamp |  |  | ILtg-Res-LED-20000hr-Cmn |  | LED PAR20 Basecase, Total Watts = 4.70 x Msr Watts | LED PAR20 Basecase, Total Watts = 4.70 x Msr Watts | LED Lamp: PAR20, 10 Watts, non-dimmable | LEDratio0470 | LEDratio0470 | LED-PAR20(10w) | Standard |  | WP source e.g.: SCE13LG106r0 | DEER1314 | DEER1314 | Lamp |  |  | Watts | 10 | BaseRatio | 4.7 | BaseRatio | 4.7 | Lighting | Indoor Common Area | Lighting - Lamps | LED Lamp | 2013-01-01 |  | DEER2011 | DEER_for_2013 | DEER2014 | DEER_for_2014
5111 | R-InCmn-LED-PAR20(4w)-dWP14 | Residential Indoor Common-Area Lighting: LED Lamp replaces pre-existing standard lighting Wattage. Measure includes Code case. Impacts: HOU = 6142; CDF = 0.70 | DEER1314 | Lighting Disposition | 2014-07-30 | Disposition: MeasuresList-October312014.xlsx | RobNc | Res-Iltg-Cmn-dWatt-CFL | DEER | Scaled | BaseRatio | 0 | 0 | None |  | FALSE |  | TRUE | Res | Any | Lighting | InCommon | Ltg_Lamp | LED_lamp |  |  | ILtg-Res-LED-20000hr-Cmn |  | LED PAR20 Basecase, Total Watts = 4.70 x Msr Watts | LED PAR20 Basecase, Total Watts = 4.70 x Msr Watts | LED Lamp: PAR20, 4 Watts, non-dimmable | LEDratio0470 | LEDratio0470 | LED-PAR20(4w) | Standard |  | WP source e.g.: SCE13LG106r0 | DEER1314 | DEER1314 | Lamp |  |  | Watts | 4 | BaseRatio | 4.7 | BaseRatio | 4.7 | Lighting | Indoor Common Area | Lighting - Lamps | LED Lamp | 2013-01-01 |  | DEER2011 | DEER_for_2013 | DEER2014 | DEER_for_2014
5112 | R-InCmn-LED-PAR20(6w)-dWP22 | Residential Indoor Common-Area Lighting: LED Lamp replaces pre-existing standard lighting Wattage. Measure includes Code case. Impacts: HOU = 6142; CDF = 0.70 | DEER1314 | Lighting Disposition | 2014-07-30 | Disposition: MeasuresList-October312014.xlsx | RobNc | Res-Iltg-Cmn-dWatt-CFL | DEER | Scaled | BaseRatio | 0 | 0 | None |  | FALSE |  | TRUE | Res | Any | Lighting | InCommon | Ltg_Lamp | LED_lamp |  |  | ILtg-Res-LED-20000hr-Cmn |  | LED PAR20 Basecase, Total Watts = 4.70 x Msr Watts | LED PAR20 Basecase, Total Watts = 4.70 x Msr Watts | LED Lamp: PAR20, 6 Watts, non-dimmable | LEDratio0470 | LEDratio0470 | LED-PAR20(6w) | Standard |  | WP source e.g.: SCE13LG106r1 | DEER1314 | DEER1314 | Lamp |  |  | Watts | 6 | BaseRatio | 4.7 | BaseRatio | 4.7 | Lighting | Indoor Common Area | Lighting - Lamps | LED Lamp | 2013-01-01 |  | DEER2011 | DEER_for_2013 | DEER2014 | DEER_for_2014
5113 | R-InCmn-LED-PAR20(7w)-dWP25 | Residential Indoor Common-Area Lighting: LED Lamp replaces pre-existing standard lighting Wattage. Measure includes Code case. Impacts: HOU = 6142; CDF = 0.70 | DEER1314 | Lighting Disposition | 2014-07-30 | Disposition: MeasuresList-October312014.xlsx | RobNc | Res-Iltg-Cmn-dWatt-CFL | DEER | Scaled | BaseRatio | 0 | 0 | None |  | FALSE |  | TRUE | Res | Any | Lighting | InCommon | Ltg_Lamp | LED_lamp |  |  | ILtg-Res-LED-20000hr-Cmn |  | LED PAR20 Basecase, Total Watts = 4.70 x Msr Watts | LED PAR20 Basecase, Total Watts = 4.70 x Msr Watts | LED Lamp: PAR20, 7 Watts, non-dimmable | LEDratio0470 | LEDratio0470 | LED-PAR20(7w) | Standard |  | WP source e.g.: SCE13LG106r0 | DEER1314 | DEER1314 | Lamp |  |  | Watts | 7 | BaseRatio | 4.7 | BaseRatio | 4.7 | Lighting | Indoor Common Area | Lighting - Lamps | LED Lamp | 2013-01-01 |  | DEER2011 | DEER_for_2013 | DEER2014 | DEER_for_2014
5114 | R-InCmn-LED-PAR20(8w)-dWP29 | Residential Indoor Common-Area Lighting: LED Lamp replaces pre-existing standard lighting Wattage. Measure includes Code case. Impacts: HOU = 6142; CDF = 0.70 | DEER1314 | Lighting Disposition | 2014-07-30 | Disposition: MeasuresList-October312014.xlsx | RobNc | Res-Iltg-Cmn-dWatt-CFL | DEER | Scaled | BaseRatio | 0 | 0 | None |  | FALSE |  | TRUE | Res | Any | Lighting | InCommon | Ltg_Lamp | LED_lamp |  |  | ILtg-Res-LED-20000hr-Cmn |  | LED PAR20 Basecase, Total Watts = 4.70 x Msr Watts | LED PAR20 Basecase, Total Watts = 4.70 x Msr Watts | LED Lamp: PAR20, 8 Watts, non-dimmable | LEDratio0470 | LEDratio0470 | LED-PAR20(8w) | Standard |  | WP source e.g.: SCE13LG106r1 | DEER1314 | DEER1314 | Lamp |  |  | Watts | 8 | BaseRatio | 4.7 | BaseRatio | 4.7 | Lighting | Indoor Common Area | Lighting - Lamps | LED Lamp | 2013-01-01 |  | DEER2011 | DEER_for_2013 | DEER2014 | DEER_for_2014
5115 | R-InCmn-LED-PAR20(9w)-dWP33 | Residential Indoor Common-Area Lighting: LED Lamp replaces pre-existing standard lighting Wattage. Measure includes Code case. Impacts: HOU = 6142; CDF = 0.70 | DEER1314 | Lighting Disposition | 2014-07-30 | Disposition: MeasuresList-October312014.xlsx | RobNc | Res-Iltg-Cmn-dWatt-CFL | DEER | Scaled | BaseRatio | 0 | 0 | None |  | FALSE |  | TRUE | Res | Any | Lighting | InCommon | Ltg_Lamp | LED_lamp |  |  | ILtg-Res-LED-20000hr-Cmn |  | LED PAR20 Basecase, Total Watts = 4.70 x Msr Watts | LED PAR20 Basecase, Total Watts = 4.70 x Msr Watts | LED Lamp: PAR20, 9 Watts, non-dimmable | LEDratio0470 | LEDratio0470 | LED-PAR20(9w) | Standard |  | WP source e.g.: SCE13LG106r0 | DEER1314 | DEER1314 | Lamp |  |  | Watts | 9 | BaseRatio | 4.7 | BaseRatio | 4.7 | Lighting | Indoor Common Area | Lighting - Lamps | LED Lamp | 2013-01-01 |  | DEER2011 | DEER_for_2013 | DEER2014 | DEER_for_2014
5116 | R-InCmn-LED-PAR30(10w)-dWP24 | Residential Indoor Common-Area Lighting: LED Lamp replaces pre-existing standard lighting Wattage. Measure includes Code case. Impacts: HOU = 6142; CDF = 0.70 | DEER1314 | Lighting Disposition | 2014-07-30 | Disposition: MeasuresList-October312014.xlsx | RobNc | Res-Iltg-Cmn-dWatt-CFL | DEER | Scaled | BaseRatio | 0 | 0 | None |  | FALSE |  | TRUE | Res | Any | Lighting | InCommon | Ltg_Lamp | LED_lamp |  |  | ILtg-Res-LED-20000hr-Cmn |  | LED PAR30 Basecase, Total Watts = 3.42 x Msr Watts | LED PAR30 Basecase, Total Watts = 3.42 x Msr Watts | LED Lamp: PAR30, 10 Watts, non-dimmable | LEDratio0342 | LEDratio0342 | LED-PAR30(10w) | Standard |  | WP source e.g.: SCE13LG106r0 | DEER1314 | DEER1314 | Lamp |  |  | Watts | 10 | BaseRatio | 3.42 | BaseRatio | 3.42 | Lighting | Indoor Common Area | Lighting - Lamps | LED Lamp | 2013-01-01 |  | DEER2011 | DEER_for_2013 | DEER2014 | DEER_for_2014
5117 | R-InCmn-LED-PAR30(11w)-dWP26 | Residential Indoor Common-Area Lighting: LED Lamp replaces pre-existing standard lighting Wattage. Measure includes Code case. Impacts: HOU = 6142; CDF = 0.70 | DEER1314 | Lighting Disposition | 2014-07-30 | Disposition: MeasuresList-October312014.xlsx | RobNc | Res-Iltg-Cmn-dWatt-CFL | DEER | Scaled | BaseRatio | 0 | 0 | None |  | FALSE |  | TRUE | Res | Any | Lighting | InCommon | Ltg_Lamp | LED_lamp |  |  | ILtg-Res-LED-20000hr-Cmn |  | LED PAR30 Basecase, Total Watts = 3.42 x Msr Watts | LED PAR30 Basecase, Total Watts = 3.42 x Msr Watts | LED Lamp: PAR30, 11 Watts, non-dimmable | LEDratio0342 | LEDratio0342 | LED-PAR30(11w) | Standard |  | WP source e.g.: SCE13LG106r0 | DEER1314 | DEER1314 | Lamp |  |  | Watts | 11 | BaseRatio | 3.42 | BaseRatio | 3.42 | Lighting | Indoor Common Area | Lighting - Lamps | LED Lamp | 2013-01-01 |  | DEER2011 | DEER_for_2013 | DEER2014 | DEER_for_2014
5118 | R-InCmn-LED-PAR30(12w)-dWP29 | Residential Indoor Common-Area Lighting: LED Lamp replaces pre-existing standard lighting Wattage. Measure includes Code case. Impacts: HOU = 6142; CDF = 0.70 | DEER1314 | Lighting Disposition | 2014-07-30 | Disposition: MeasuresList-October312014.xlsx | RobNc | Res-Iltg-Cmn-dWatt-CFL | DEER | Scaled | BaseRatio | 0 | 0 | None |  | FALSE |  | TRUE | Res | Any | Lighting | InCommon | Ltg_Lamp | LED_lamp |  |  | ILtg-Res-LED-20000hr-Cmn |  | LED PAR30 Basecase, Total Watts = 3.42 x Msr Watts | LED PAR30 Basecase, Total Watts = 3.42 x Msr Watts | LED Lamp: PAR30, 12 Watts, non-dimmable | LEDratio0342 | LEDratio0342 | LED-PAR30(12w) | Standard |  | WP source e.g.: SCE13LG106r0 | DEER1314 | DEER1314 | Lamp |  |  | Watts | 12 | BaseRatio | 3.42 | BaseRatio | 3.42 | Lighting | Indoor Common Area | Lighting - Lamps | LED Lamp | 2013-01-01 |  | DEER2011 | DEER_for_2013 | DEER2014 | DEER_for_2014
5119 | R-InCmn-LED-PAR30(13w)-dWP31 | Residential Indoor Common-Area Lighting: LED Lamp replaces pre-existing standard lighting Wattage. Measure includes Code case. Impacts: HOU = 6142; CDF = 0.70 | DEER1314 | Lighting Disposition | 2014-07-30 | Disposition: MeasuresList-October312014.xlsx | RobNc | Res-Iltg-Cmn-dWatt-CFL | DEER | Scaled | BaseRatio | 0 | 0 | None |  | FALSE |  | TRUE | Res | Any | Lighting | InCommon | Ltg_Lamp | LED_lamp |  |  | ILtg-Res-LED-20000hr-Cmn |  | LED PAR30 Basecase, Total Watts = 3.42 x Msr Watts | LED PAR30 Basecase, Total Watts = 3.42 x Msr Watts | LED Lamp: PAR30, 13 Watts, non-dimmable | LEDratio0342 | LEDratio0342 | LED-PAR30(13w) | Standard |  | WP source e.g.: SCE13LG106r0 | DEER1314 | DEER1314 | Lamp |  |  | Watts | 13 | BaseRatio | 3.42 | BaseRatio | 3.42 | Lighting | Indoor Common Area | Lighting - Lamps | LED Lamp | 2013-01-01 |  | DEER2011 | DEER_for_2013 | DEER2014 | DEER_for_2014
5120 | R-InCmn-LED-PAR30(14w)-dWP33 | Residential Indoor Common-Area Lighting: LED Lamp replaces pre-existing standard lighting Wattage. Measure includes Code case. Impacts: HOU = 6142; CDF = 0.70 | DEER1314 | Lighting Disposition | 2014-07-30 | Disposition: MeasuresList-October312014.xlsx | RobNc | Res-Iltg-Cmn-dWatt-CFL | DEER | Scaled | BaseRatio | 0 | 0 | None |  | FALSE |  | TRUE | Res | Any | Lighting | InCommon | Ltg_Lamp | LED_lamp |  |  | ILtg-Res-LED-20000hr-Cmn |  | LED PAR30 Basecase, Total Watts = 3.42 x Msr Watts | LED PAR30 Basecase, Total Watts = 3.42 x Msr Watts | LED Lamp: PAR30, 14 Watts, non-dimmable | LEDratio0342 | LEDratio0342 | LED-PAR30(14w) | Standard |  | WP source e.g.: SCE13LG106r0 | DEER1314 | DEER1314 | Lamp |  |  | Watts | 14 | BaseRatio | 3.42 | BaseRatio | 3.42 | Lighting | Indoor Common Area | Lighting - Lamps | LED Lamp | 2013-01-01 |  | DEER2011 | DEER_for_2013 | DEER2014 | DEER_for_2014
5121 | R-InCmn-LED-PAR30(15w)-dWP36 | Residential Indoor Common-Area Lighting: LED Lamp replaces pre-existing standard lighting Wattage. Measure includes Code case. Impacts: HOU = 6142; CDF = 0.70 | DEER1314 | Lighting Disposition | 2014-07-30 | Disposition: MeasuresList-October312014.xlsx | RobNc | Res-Iltg-Cmn-dWatt-CFL | DEER | Scaled | BaseRatio | 0 | 0 | None |  | FALSE |  | TRUE | Res | Any | Lighting | InCommon | Ltg_Lamp | LED_lamp |  |  | ILtg-Res-LED-20000hr-Cmn |  | LED PAR30 Basecase, Total Watts = 3.42 x Msr Watts | LED PAR30 Basecase, Total Watts = 3.42 x Msr Watts | LED Lamp: PAR30, 15 Watts, non-dimmable | LEDratio0342 | LEDratio0342 | LED-PAR30(15w) | Standard |  | WP source e.g.: SCE13LG106r1 | DEER1314 | DEER1314 | Lamp |  |  | Watts | 15 | BaseRatio | 3.42 | BaseRatio | 3.42 | Lighting | Indoor Common Area | Lighting - Lamps | LED Lamp | 2013-01-01 |  | DEER2011 | DEER_for_2013 | DEER2014 | DEER_for_2014
5122 | R-InCmn-LED-PAR30(16w)-dWP38 | Residential Indoor Common-Area Lighting: LED Lamp replaces pre-existing standard lighting Wattage. Measure includes Code case. Impacts: HOU = 6142; CDF = 0.70 | DEER1314 | Lighting Disposition | 2014-07-30 | Disposition: MeasuresList-October312014.xlsx | RobNc | Res-Iltg-Cmn-dWatt-CFL | DEER | Scaled | BaseRatio | 0 | 0 | None |  | FALSE |  | TRUE | Res | Any | Lighting | InCommon | Ltg_Lamp | LED_lamp |  |  | ILtg-Res-LED-20000hr-Cmn |  | LED PAR30 Basecase, Total Watts = 3.42 x Msr Watts | LED PAR30 Basecase, Total Watts = 3.42 x Msr Watts | LED Lamp: PAR30, 16 Watts, non-dimmable | LEDratio0342 | LEDratio0342 | LED-PAR30(16w) | Standard |  | WP source e.g.: SCE13LG106r0 | DEER1314 | DEER1314 | Lamp |  |  | Watts | 16 | BaseRatio | 3.42 | BaseRatio | 3.42 | Lighting | Indoor Common Area | Lighting - Lamps | LED Lamp | 2013-01-01 |  | DEER2011 | DEER_for_2013 | DEER2014 | DEER_for_2014
5123 | R-InCmn-LED-PAR30(17w)-dWP41 | Residential Indoor Common-Area Lighting: LED Lamp replaces pre-existing standard lighting Wattage. Measure includes Code case. Impacts: HOU = 6142; CDF = 0.70 | DEER1314 | Lighting Disposition | 2014-07-30 | Disposition: MeasuresList-October312014.xlsx | RobNc | Res-Iltg-Cmn-dWatt-CFL | DEER | Scaled | BaseRatio | 0 | 0 | None |  | FALSE |  | TRUE | Res | Any | Lighting | InCommon | Ltg_Lamp | LED_lamp |  |  | ILtg-Res-LED-20000hr-Cmn |  | LED PAR30 Basecase, Total Watts = 3.42 x Msr Watts | LED PAR30 Basecase, Total Watts = 3.42 x Msr Watts | LED Lamp: PAR30, 17 Watts, non-dimmable | LEDratio0342 | LEDratio0342 | LED-PAR30(17w) | Standard |  | WP source e.g.: SCE13LG106r0 | DEER1314 | DEER1314 | Lamp |  |  | Watts | 17 | BaseRatio | 3.42 | BaseRatio | 3.42 | Lighting | Indoor Common Area | Lighting - Lamps | LED Lamp | 2013-01-01 |  | DEER2011 | DEER_for_2013 | DEER2014 | DEER_for_2014
5124 | R-InCmn-LED-PAR30(18w)-dWP43 | Residential Indoor Common-Area Lighting: LED Lamp replaces pre-existing standard lighting Wattage. Measure includes Code case. Impacts: HOU = 6142; CDF = 0.70 | DEER1314 | Lighting Disposition | 2014-07-30 | Disposition: MeasuresList-October312014.xlsx | RobNc | Res-Iltg-Cmn-dWatt-CFL | DEER | Scaled | BaseRatio | 0 | 0 | None |  | FALSE |  | TRUE | Res | Any | Lighting | InCommon | Ltg_Lamp | LED_lamp |  |  | ILtg-Res-LED-20000hr-Cmn |  | LED PAR30 Basecase, Total Watts = 3.42 x Msr Watts | LED PAR30 Basecase, Total Watts = 3.42 x Msr Watts | LED Lamp: PAR30, 18 Watts, non-dimmable | LEDratio0342 | LEDratio0342 | LED-PAR30(18w) | Standard |  | WP source e.g.: SCE13LG106r0 | DEER1314 | DEER1314 | Lamp |  |  | Watts | 18 | BaseRatio | 3.42 | BaseRatio | 3.42 | Lighting | Indoor Common Area | Lighting - Lamps | LED Lamp | 2013-01-01 |  | DEER2011 | DEER_for_2013 | DEER2014 | DEER_for_2014
5125 | R-InCmn-LED-PAR30(19w)-dWP45 | Residential Indoor Common-Area Lighting: LED Lamp replaces pre-existing standard lighting Wattage. Measure includes Code case. Impacts: HOU = 6142; CDF = 0.70 | DEER1314 | Lighting Disposition | 2014-07-30 | Disposition: MeasuresList-October312014.xlsx | RobNc | Res-Iltg-Cmn-dWatt-CFL | DEER | Scaled | BaseRatio | 0 | 0 | None |  | FALSE |  | TRUE | Res | Any | Lighting | InCommon | Ltg_Lamp | LED_lamp |  |  | ILtg-Res-LED-20000hr-Cmn |  | LED PAR30 Basecase, Total Watts = 3.42 x Msr Watts | LED PAR30 Basecase, Total Watts = 3.42 x Msr Watts | LED Lamp: PAR30, 19 Watts, non-dimmable | LEDratio0342 | LEDratio0342 | LED-PAR30(19w) | Standard |  | WP source e.g.: SCE13LG106r0 | DEER1314 | DEER1314 | Lamp |  |  | Watts | 19 | BaseRatio | 3.42 | BaseRatio | 3.42 | Lighting | Indoor Common Area | Lighting - Lamps | LED Lamp | 2013-01-01 |  | DEER2011 | DEER_for_2013 | DEER2014 | DEER_for_2014
5126 | R-InCmn-LED-PAR30(20w)-dWP48 | Residential Indoor Common-Area Lighting: LED Lamp replaces pre-existing standard lighting Wattage. Measure includes Code case. Impacts: HOU = 6142; CDF = 0.70 | DEER1314 | Lighting Disposition | 2014-07-30 | Disposition: MeasuresList-October312014.xlsx | RobNc | Res-Iltg-Cmn-dWatt-CFL | DEER | Scaled | BaseRatio | 0 | 0 | None |  | FALSE |  | TRUE | Res | Any | Lighting | InCommon | Ltg_Lamp | LED_lamp |  |  | ILtg-Res-LED-20000hr-Cmn |  | LED PAR30 Basecase, Total Watts = 3.42 x Msr Watts | LED PAR30 Basecase, Total Watts = 3.42 x Msr Watts | LED Lamp: PAR30, 20 Watts, non-dimmable | LEDratio0342 | LEDratio0342 | LED-PAR30(20w) | Standard |  | WP source e.g.: SCE13LG106r0 | DEER1314 | DEER1314 | Lamp |  |  | Watts | 20 | BaseRatio | 3.42 | BaseRatio | 3.42 | Lighting | Indoor Common Area | Lighting - Lamps | LED Lamp | 2013-01-01 |  | DEER2011 | DEER_for_2013 | DEER2014 | DEER_for_2014
5127 | R-InCmn-LED-PAR30(6w)-dWP14 | Residential Indoor Common-Area Lighting: LED Lamp replaces pre-existing standard lighting Wattage. Measure includes Code case. Impacts: HOU = 6142; CDF = 0.70 | DEER1314 | Lighting Disposition | 2014-07-30 | Disposition: MeasuresList-October312014.xlsx | RobNc | Res-Iltg-Cmn-dWatt-CFL | DEER | Scaled | BaseRatio | 0 | 0 | None |  | FALSE |  | TRUE | Res | Any | Lighting | InCommon | Ltg_Lamp | LED_lamp |  |  | ILtg-Res-LED-20000hr-Cmn |  | LED PAR30 Basecase, Total Watts = 3.42 x Msr Watts | LED PAR30 Basecase, Total Watts = 3.42 x Msr Watts | LED Lamp: PAR30, 6 Watts, non-dimmable | LEDratio0342 | LEDratio0342 | LED-PAR30(6w) | Standard |  | WP source e.g.: SCE13LG106r1 | DEER1314 | DEER1314 | Lamp |  |  | Watts | 6 | BaseRatio | 3.42 | BaseRatio | 3.42 | Lighting | Indoor Common Area | Lighting - Lamps | LED Lamp | 2013-01-01 |  | DEER2011 | DEER_for_2013 | DEER2014 | DEER_for_2014
5128 | R-InCmn-LED-PAR30(8w)-dWP19 | Residential Indoor Common-Area Lighting: LED Lamp replaces pre-existing standard lighting Wattage. Measure includes Code case. Impacts: HOU = 6142; CDF = 0.70 | DEER1314 | Lighting Disposition | 2014-07-30 | Disposition: MeasuresList-October312014.xlsx | RobNc | Res-Iltg-Cmn-dWatt-CFL | DEER | Scaled | BaseRatio | 0 | 0 | None |  | FALSE |  | TRUE | Res | Any | Lighting | InCommon | Ltg_Lamp | LED_lamp |  |  | ILtg-Res-LED-20000hr-Cmn |  | LED PAR30 Basecase, Total Watts = 3.42 x Msr Watts | LED PAR30 Basecase, Total Watts = 3.42 x Msr Watts | LED Lamp: PAR30, 8 Watts, non-dimmable | LEDratio0342 | LEDratio0342 | LED-PAR30(8w) | Standard |  | WP source e.g.: SCE13LG106r0 | DEER1314 | DEER1314 | Lamp |  |  | Watts | 8 | BaseRatio | 3.42 | BaseRatio | 3.42 | Lighting | Indoor Common Area | Lighting - Lamps | LED Lamp | 2013-01-01 |  | DEER2011 | DEER_for_2013 | DEER2014 | DEER_for_2014
5129 | R-InCmn-LED-PAR38(10w)-dWP28 | Residential Indoor Common-Area Lighting: LED Lamp replaces pre-existing standard lighting Wattage. Measure includes Code case. Impacts: HOU = 6142; CDF = 0.70 | DEER1314 | Lighting Disposition | 2014-07-30 | Disposition: MeasuresList-October312014.xlsx | RobNc | Res-Iltg-Cmn-dWatt-CFL | DEER | Scaled | BaseRatio | 0 | 0 | None |  | FALSE |  | TRUE | Res | Any | Lighting | InCommon | Ltg_Lamp | LED_lamp |  |  | ILtg-Res-LED-20000hr-Cmn |  | LED PAR38 Basecase, Total Watts = 3.81 x Msr Watts | LED PAR38 Basecase, Total Watts = 3.81 x Msr Watts | LED Lamp: PAR38, 10 Watts, non-dimmable | LEDratio0381 | LEDratio0381 | LED-PAR38(10w) | Standard |  | WP source e.g.: SCE13LG106r0 | DEER1314 | DEER1314 | Lamp |  |  | Watts | 10 | BaseRatio | 3.81 | BaseRatio | 3.81 | Lighting | Indoor Common Area | Lighting - Lamps | LED Lamp | 2013-01-01 |  | DEER2011 | DEER_for_2013 | DEER2014 | DEER_for_2014
5130 | R-InCmn-LED-PAR38(12w)-dWP33 | Residential Indoor Common-Area Lighting: LED Lamp replaces pre-existing standard lighting Wattage. Measure includes Code case. Impacts: HOU = 6142; CDF = 0.70 | DEER1314 | Lighting Disposition | 2014-07-30 | Disposition: MeasuresList-October312014.xlsx | RobNc | Res-Iltg-Cmn-dWatt-CFL | DEER | Scaled | BaseRatio | 0 | 0 | None |  | FALSE |  | TRUE | Res | Any | Lighting | InCommon | Ltg_Lamp | LED_lamp |  |  | ILtg-Res-LED-20000hr-Cmn |  | LED PAR38 Basecase, Total Watts = 3.81 x Msr Watts | LED PAR38 Basecase, Total Watts = 3.81 x Msr Watts | LED Lamp: PAR38, 12 Watts, non-dimmable | LEDratio0381 | LEDratio0381 | LED-PAR38(12w) | Standard |  | WP source e.g.: SCE13LG106r0 | DEER1314 | DEER1314 | Lamp |  |  | Watts | 12 | BaseRatio | 3.81 | BaseRatio | 3.81 | Lighting | Indoor Common Area | Lighting - Lamps | LED Lamp | 2013-01-01 |  | DEER2011 | DEER_for_2013 | DEER2014 | DEER_for_2014
5131 | R-InCmn-LED-PAR38(13w)-dWP36 | Residential Indoor Common-Area Lighting: LED Lamp replaces pre-existing standard lighting Wattage. Measure includes Code case. Impacts: HOU = 6142; CDF = 0.70 | DEER1314 | Lighting Disposition | 2014-07-30 | Disposition: MeasuresList-October312014.xlsx | RobNc | Res-Iltg-Cmn-dWatt-CFL | DEER | Scaled | BaseRatio | 0 | 0 | None |  | FALSE |  | TRUE | Res | Any | Lighting | InCommon | Ltg_Lamp | LED_lamp |  |  | ILtg-Res-LED-20000hr-Cmn |  | LED PAR38 Basecase, Total Watts = 3.81 x Msr Watts | LED PAR38 Basecase, Total Watts = 3.81 x Msr Watts | LED Lamp: PAR38, 13 Watts, non-dimmable | LEDratio0381 | LEDratio0381 | LED-PAR38(13w) | Standard |  | WP source e.g.: SCE13LG106r0 | DEER1314 | DEER1314 | Lamp |  |  | Watts | 13 | BaseRatio | 3.81 | BaseRatio | 3.81 | Lighting | Indoor Common Area | Lighting - Lamps | LED Lamp | 2013-01-01 |  | DEER2011 | DEER_for_2013 | DEER2014 | DEER_for_2014
5132 | R-InCmn-LED-PAR38(14w)-dWP39 | Residential Indoor Common-Area Lighting: LED Lamp replaces pre-existing standard lighting Wattage. Measure includes Code case. Impacts: HOU = 6142; CDF = 0.70 | DEER1314 | Lighting Disposition | 2014-07-30 | Disposition: MeasuresList-October312014.xlsx | RobNc | Res-Iltg-Cmn-dWatt-CFL | DEER | Scaled | BaseRatio | 0 | 0 | None |  | FALSE |  | TRUE | Res | Any | Lighting | InCommon | Ltg_Lamp | LED_lamp |  |  | ILtg-Res-LED-20000hr-Cmn |  | LED PAR38 Basecase, Total Watts = 3.81 x Msr Watts | LED PAR38 Basecase, Total Watts = 3.81 x Msr Watts | LED Lamp: PAR38, 14 Watts, non-dimmable | LEDratio0381 | LEDratio0381 | LED-PAR38(14w) | Standard |  | WP source e.g.: SCE13LG106r0 | DEER1314 | DEER1314 | Lamp |  |  | Watts | 14 | BaseRatio | 3.81 | BaseRatio | 3.81 | Lighting | Indoor Common Area | Lighting - Lamps | LED Lamp | 2013-01-01 |  | DEER2011 | DEER_for_2013 | DEER2014 | DEER_for_2014
5133 | R-InCmn-LED-PAR38(15w)-dWP42 | Residential Indoor Common-Area Lighting: LED Lamp replaces pre-existing standard lighting Wattage. Measure includes Code case. Impacts: HOU = 6142; CDF = 0.70 | DEER1314 | Lighting Disposition | 2014-07-30 | Disposition: MeasuresList-October312014.xlsx | RobNc | Res-Iltg-Cmn-dWatt-CFL | DEER | Scaled | BaseRatio | 0 | 0 | None |  | FALSE |  | TRUE | Res | Any | Lighting | InCommon | Ltg_Lamp | LED_lamp |  |  | ILtg-Res-LED-20000hr-Cmn |  | LED PAR38 Basecase, Total Watts = 3.81 x Msr Watts | LED PAR38 Basecase, Total Watts = 3.81 x Msr Watts | LED Lamp: PAR38, 15 Watts, non-dimmable | LEDratio0381 | LEDratio0381 | LED-PAR38(15w) | Standard |  | WP source e.g.: SCE13LG106r0 | DEER1314 | DEER1314 | Lamp |  |  | Watts | 15 | BaseRatio | 3.81 | BaseRatio | 3.81 | Lighting | Indoor Common Area | Lighting - Lamps | LED Lamp | 2013-01-01 |  | DEER2011 | DEER_for_2013 | DEER2014 | DEER_for_2014
5134 | R-InCmn-LED-PAR38(16w)-dWP44 | Residential Indoor Common-Area Lighting: LED Lamp replaces pre-existing standard lighting Wattage. Measure includes Code case. Impacts: HOU = 6142; CDF = 0.70 | DEER1314 | Lighting Disposition | 2014-07-30 | Disposition: MeasuresList-October312014.xlsx | RobNc | Res-Iltg-Cmn-dWatt-CFL | DEER | Scaled | BaseRatio | 0 | 0 | None |  | FALSE |  | TRUE | Res | Any | Lighting | InCommon | Ltg_Lamp | LED_lamp |  |  | ILtg-Res-LED-20000hr-Cmn |  | LED PAR38 Basecase, Total Watts = 3.81 x Msr Watts | LED PAR38 Basecase, Total Watts = 3.81 x Msr Watts | LED Lamp: PAR38, 16 Watts, non-dimmable | LEDratio0381 | LEDratio0381 | LED-PAR38(16w) | Standard |  | WP source e.g.: SCE13LG106r0 | DEER1314 | DEER1314 | Lamp |  |  | Watts | 16 | BaseRatio | 3.81 | BaseRatio | 3.81 | Lighting | Indoor Common Area | Lighting - Lamps | LED Lamp | 2013-01-01 |  | DEER2011 | DEER_for_2013 | DEER2014 | DEER_for_2014
5135 | R-InCmn-LED-PAR38(17w)-dWP47 | Residential Indoor Common-Area Lighting: LED Lamp replaces pre-existing standard lighting Wattage. Measure includes Code case. Impacts: HOU = 6142; CDF = 0.70 | DEER1314 | Lighting Disposition | 2014-07-30 | Disposition: MeasuresList-October312014.xlsx | RobNc | Res-Iltg-Cmn-dWatt-CFL | DEER | Scaled | BaseRatio | 0 | 0 | None |  | FALSE |  | TRUE | Res | Any | Lighting | InCommon | Ltg_Lamp | LED_lamp |  |  | ILtg-Res-LED-20000hr-Cmn |  | LED PAR38 Basecase, Total Watts = 3.81 x Msr Watts | LED PAR38 Basecase, Total Watts = 3.81 x Msr Watts | LED Lamp: PAR38, 17 Watts, non-dimmable | LEDratio0381 | LEDratio0381 | LED-PAR38(17w) | Standard |  | WP source e.g.: SCE13LG106r1 | DEER1314 | DEER1314 | Lamp |  |  | Watts | 17 | BaseRatio | 3.81 | BaseRatio | 3.81 | Lighting | Indoor Common Area | Lighting - Lamps | LED Lamp | 2013-01-01 |  | DEER2011 | DEER_for_2013 | DEER2014 | DEER_for_2014
5136 | R-InCmn-LED-PAR38(18w)-dWP50 | Residential Indoor Common-Area Lighting: LED Lamp replaces pre-existing standard lighting Wattage. Measure includes Code case. Impacts: HOU = 6142; CDF = 0.70 | DEER1314 | Lighting Disposition | 2014-07-30 | Disposition: MeasuresList-October312014.xlsx | RobNc | Res-Iltg-Cmn-dWatt-CFL | DEER | Scaled | BaseRatio | 0 | 0 | None |  | FALSE |  | TRUE | Res | Any | Lighting | InCommon | Ltg_Lamp | LED_lamp |  |  | ILtg-Res-LED-20000hr-Cmn |  | LED PAR38 Basecase, Total Watts = 3.81 x Msr Watts | LED PAR38 Basecase, Total Watts = 3.81 x Msr Watts | LED Lamp: PAR38, 18 Watts, non-dimmable | LEDratio0381 | LEDratio0381 | LED-PAR38(18w) | Standard |  | WP source e.g.: SCE13LG106r0 | DEER1314 | DEER1314 | Lamp |  |  | Watts | 18 | BaseRatio | 3.81 | BaseRatio | 3.81 | Lighting | Indoor Common Area | Lighting - Lamps | LED Lamp | 2013-01-01 |  | DEER2011 | DEER_for_2013 | DEER2014 | DEER_for_2014
5137 | R-InCmn-LED-PAR38(19w)-dWP53 | Residential Indoor Common-Area Lighting: LED Lamp replaces pre-existing standard lighting Wattage. Measure includes Code case. Impacts: HOU = 6142; CDF = 0.70 | DEER1314 | Lighting Disposition | 2014-07-30 | Disposition: MeasuresList-October312014.xlsx | RobNc | Res-Iltg-Cmn-dWatt-CFL | DEER | Scaled | BaseRatio | 0 | 0 | None |  | FALSE |  | TRUE | Res | Any | Lighting | InCommon | Ltg_Lamp | LED_lamp |  |  | ILtg-Res-LED-20000hr-Cmn |  | LED PAR38 Basecase, Total Watts = 3.81 x Msr Watts | LED PAR38 Basecase, Total Watts = 3.81 x Msr Watts | LED Lamp: PAR38, 19 Watts, non-dimmable | LEDratio0381 | LEDratio0381 | LED-PAR38(19w) | Standard |  | WP source e.g.: SCE13LG106r0 | DEER1314 | DEER1314 | Lamp |  |  | Watts | 19 | BaseRatio | 3.81 | BaseRatio | 3.81 | Lighting | Indoor Common Area | Lighting - Lamps | LED Lamp | 2013-01-01 |  | DEER2011 | DEER_for_2013 | DEER2014 | DEER_for_2014
5138 | R-InCmn-LED-PAR38(20w)-dWP56 | Residential Indoor Common-Area Lighting: LED Lamp replaces pre-existing standard lighting Wattage. Measure includes Code case. Impacts: HOU = 6142; CDF = 0.70 | DEER1314 | Lighting Disposition | 2014-07-30 | Disposition: MeasuresList-October312014.xlsx | RobNc | Res-Iltg-Cmn-dWatt-CFL | DEER | Scaled | BaseRatio | 0 | 0 | None |  | FALSE |  | TRUE | Res | Any | Lighting | InCommon | Ltg_Lamp | LED_lamp |  |  | ILtg-Res-LED-20000hr-Cmn |  | LED PAR38 Basecase, Total Watts = 3.81 x Msr Watts | LED PAR38 Basecase, Total Watts = 3.81 x Msr Watts | LED Lamp: PAR38, 20 Watts, non-dimmable | LEDratio0381 | LEDratio0381 | LED-PAR38(20w) | Standard |  | WP source e.g.: SCE13LG106r0 | DEER1314 | DEER1314 | Lamp |  |  | Watts | 20 | BaseRatio | 3.81 | BaseRatio | 3.81 | Lighting | Indoor Common Area | Lighting - Lamps | LED Lamp | 2013-01-01 |  | DEER2011 | DEER_for_2013 | DEER2014 | DEER_for_2014
5139 | R-InCmn-LED-PAR38(21w)-dWP59 | Residential Indoor Common-Area Lighting: LED Lamp replaces pre-existing standard lighting Wattage. Measure includes Code case. Impacts: HOU = 6142; CDF = 0.70 | DEER1314 | Lighting Disposition | 2014-07-30 | Disposition: MeasuresList-October312014.xlsx | RobNc | Res-Iltg-Cmn-dWatt-CFL | DEER | Scaled | BaseRatio | 0 | 0 | None |  | FALSE |  | TRUE | Res | Any | Lighting | InCommon | Ltg_Lamp | LED_lamp |  |  | ILtg-Res-LED-20000hr-Cmn |  | LED PAR38 Basecase, Total Watts = 3.81 x Msr Watts | LED PAR38 Basecase, Total Watts = 3.81 x Msr Watts | LED Lamp: PAR38, 21 Watts, non-dimmable | LEDratio0381 | LEDratio0381 | LED-PAR38(21w) | Standard |  | WP source e.g.: SCE13LG106r0 | DEER1314 | DEER1314 | Lamp |  |  | Watts | 21 | BaseRatio | 3.81 | BaseRatio | 3.81 | Lighting | Indoor Common Area | Lighting - Lamps | LED Lamp | 2013-01-01 |  | DEER2011 | DEER_for_2013 | DEER2014 | DEER_for_2014
5140 | R-InCmn-LED-PAR38(22w)-dWP61 | Residential Indoor Common-Area Lighting: LED Lamp replaces pre-existing standard lighting Wattage. Measure includes Code case. Impacts: HOU = 6142; CDF = 0.70 | DEER1314 | Lighting Disposition | 2014-07-30 | Disposition: MeasuresList-October312014.xlsx | RobNc | Res-Iltg-Cmn-dWatt-CFL | DEER | Scaled | BaseRatio | 0 | 0 | None |  | FALSE |  | TRUE | Res | Any | Lighting | InCommon | Ltg_Lamp | LED_lamp |  |  | ILtg-Res-LED-20000hr-Cmn |  | LED PAR38 Basecase, Total Watts = 3.81 x Msr Watts | LED PAR38 Basecase, Total Watts = 3.81 x Msr Watts | LED Lamp: PAR38, 22 Watts, non-dimmable | LEDratio0381 | LEDratio0381 | LED-PAR38(22w) | Standard |  | WP source e.g.: SCE13LG106r0 | DEER1314 | DEER1314 | Lamp |  |  | Watts | 22 | BaseRatio | 3.81 | BaseRatio | 3.81 | Lighting | Indoor Common Area | Lighting - Lamps | LED Lamp | 2013-01-01 |  | DEER2011 | DEER_for_2013 | DEER2014 | DEER_for_2014
5141 | R-InCmn-LED-PAR38(23w)-dWP64 | Residential Indoor Common-Area Lighting: LED Lamp replaces pre-existing standard lighting Wattage. Measure includes Code case. Impacts: HOU = 6142; CDF = 0.70 | DEER1314 | Lighting Disposition | 2014-07-30 | Disposition: MeasuresList-October312014.xlsx | RobNc | Res-Iltg-Cmn-dWatt-CFL | DEER | Scaled | BaseRatio | 0 | 0 | None |  | FALSE |  | TRUE | Res | Any | Lighting | InCommon | Ltg_Lamp | LED_lamp |  |  | ILtg-Res-LED-20000hr-Cmn |  | LED PAR38 Basecase, Total Watts = 3.81 x Msr Watts | LED PAR38 Basecase, Total Watts = 3.81 x Msr Watts | LED Lamp: PAR38, 23 Watts, non-dimmable | LEDratio0381 | LEDratio0381 | LED-PAR38(23w) | Standard |  | WP source e.g.: SCE13LG106r0 | DEER1314 | DEER1314 | Lamp |  |  | Watts | 23 | BaseRatio | 3.81 | BaseRatio | 3.81 | Lighting | Indoor Common Area | Lighting - Lamps | LED Lamp | 2013-01-01 |  | DEER2011 | DEER_for_2013 | DEER2014 | DEER_for_2014
5142 | R-InCmn-LED-PAR38(24w)-dWP67 | Residential Indoor Common-Area Lighting: LED Lamp replaces pre-existing standard lighting Wattage. Measure includes Code case. Impacts: HOU = 6142; CDF = 0.70 | DEER1314 | Lighting Disposition | 2014-07-30 | Disposition: MeasuresList-October312014.xlsx | RobNc | Res-Iltg-Cmn-dWatt-CFL | DEER | Scaled | BaseRatio | 0 | 0 | None |  | FALSE |  | TRUE | Res | Any | Lighting | InCommon | Ltg_Lamp | LED_lamp |  |  | ILtg-Res-LED-20000hr-Cmn |  | LED PAR38 Basecase, Total Watts = 3.81 x Msr Watts | LED PAR38 Basecase, Total Watts = 3.81 x Msr Watts | LED Lamp: PAR38, 24 Watts, non-dimmable | LEDratio0381 | LEDratio0381 | LED-PAR38(24w) | Standard |  | WP source e.g.: SCE13LG106r0 | DEER1314 | DEER1314 | Lamp |  |  | Watts | 24 | BaseRatio | 3.81 | BaseRatio | 3.81 | Lighting | Indoor Common Area | Lighting - Lamps | LED Lamp | 2013-01-01 |  | DEER2011 | DEER_for_2013 | DEER2014 | DEER_for_2014
5143 | R-InCmn-LED-PAR38(25w)-dWP70 | Residential Indoor Common-Area Lighting: LED Lamp replaces pre-existing standard lighting Wattage. Measure includes Code case. Impacts: HOU = 6142; CDF = 0.70 | DEER1314 | Lighting Disposition | 2014-07-30 | Disposition: MeasuresList-October312014.xlsx | RobNc | Res-Iltg-Cmn-dWatt-CFL | DEER | Scaled | BaseRatio | 0 | 0 | None |  | FALSE |  | TRUE | Res | Any | Lighting | InCommon | Ltg_Lamp | LED_lamp |  |  | ILtg-Res-LED-20000hr-Cmn |  | LED PAR38 Basecase, Total Watts = 3.81 x Msr Watts | LED PAR38 Basecase, Total Watts = 3.81 x Msr Watts | LED Lamp: PAR38, 25 Watts, non-dimmable | LEDratio0381 | LEDratio0381 | LED-PAR38(25w) | Standard |  | WP source e.g.: SCE13LG106rx | DEER1314 | DEER1314 | Lamp |  |  | Watts | 25 | BaseRatio | 3.81 | BaseRatio | 3.81 | Lighting | Indoor Common Area | Lighting - Lamps | LED Lamp | 2013-01-01 |  | DEER2011 | DEER_for_2013 | DEER2014 | DEER_for_2014
5144 | R-InCmn-LED-PAR38(26w)-dWP73 | Residential Indoor Common-Area Lighting: LED Lamp replaces pre-existing standard lighting Wattage. Measure includes Code case. Impacts: HOU = 6142; CDF = 0.70 | DEER1314 | Lighting Disposition | 2014-07-30 | Disposition: MeasuresList-October312014.xlsx | RobNc | Res-Iltg-Cmn-dWatt-CFL | DEER | Scaled | BaseRatio | 0 | 0 | None |  | FALSE |  | TRUE | Res | Any | Lighting | InCommon | Ltg_Lamp | LED_lamp |  |  | ILtg-Res-LED-20000hr-Cmn |  | LED PAR38 Basecase, Total Watts = 3.81 x Msr Watts | LED PAR38 Basecase, Total Watts = 3.81 x Msr Watts | LED Lamp: PAR38, 26 Watts, non-dimmable | LEDratio0381 | LEDratio0381 | LED-PAR38(26w) | Standard |  | WP source e.g.: SCE13LG106rx | DEER1314 | DEER1314 | Lamp |  |  | Watts | 26 | BaseRatio | 3.81 | BaseRatio | 3.81 | Lighting | Indoor Common Area | Lighting - Lamps | LED Lamp | 2013-01-01 |  | DEER2011 | DEER_for_2013 | DEER2014 | DEER_for_2014
5145 | R-InCmn-LED-PAR38(27w)-dWP75 | Residential Indoor Common-Area Lighting: LED Lamp replaces pre-existing standard lighting Wattage. Measure includes Code case. Impacts: HOU = 6142; CDF = 0.70 | DEER1314 | Lighting Disposition | 2014-07-30 | Disposition: MeasuresList-October312014.xlsx | RobNc | Res-Iltg-Cmn-dWatt-CFL | DEER | Scaled | BaseRatio | 0 | 0 | None |  | FALSE |  | TRUE | Res | Any | Lighting | InCommon | Ltg_Lamp | LED_lamp |  |  | ILtg-Res-LED-20000hr-Cmn |  | LED PAR38 Basecase, Total Watts = 3.81 x Msr Watts | LED PAR38 Basecase, Total Watts = 3.81 x Msr Watts | LED Lamp: PAR38, 27 Watts, non-dimmable | LEDratio0381 | LEDratio0381 | LED-PAR38(27w) | Standard |  | WP source e.g.: SCE13LG106rx | DEER1314 | DEER1314 | Lamp |  |  | Watts | 27 | BaseRatio | 3.81 | BaseRatio | 3.81 | Lighting | Indoor Common Area | Lighting - Lamps | LED Lamp | 2013-01-01 |  | DEER2011 | DEER_for_2013 | DEER2014 | DEER_for_2014
5146 | R-InCmn-LED-PAR38(7w)-dWP19 | Residential Indoor Common-Area Lighting: LED Lamp replaces pre-existing standard lighting Wattage. Measure includes Code case. Impacts: HOU = 6142; CDF = 0.70 | DEER1314 | Lighting Disposition | 2014-07-30 | Disposition: MeasuresList-October312014.xlsx | RobNc | Res-Iltg-Cmn-dWatt-CFL | DEER | Scaled | BaseRatio | 0 | 0 | None |  | FALSE |  | TRUE | Res | Any | Lighting | InCommon | Ltg_Lamp | LED_lamp |  |  | ILtg-Res-LED-20000hr-Cmn |  | LED PAR38 Basecase, Total Watts = 3.81 x Msr Watts | LED PAR38 Basecase, Total Watts = 3.81 x Msr Watts | LED Lamp: PAR38, 7 Watts, non-dimmable | LEDratio0381 | LEDratio0381 | LED-PAR38(7w) | Standard |  | WP source e.g.: SCE13LG106r1 | DEER1314 | DEER1314 | Lamp |  |  | Watts | 7 | BaseRatio | 3.81 | BaseRatio | 3.81 | Lighting | Indoor Common Area | Lighting - Lamps | LED Lamp | 2013-01-01 |  | DEER2011 | DEER_for_2013 | DEER2014 | DEER_for_2014
5147 | R-InCmn-LFLmpBlst-T8-24in-17w+El-IS-RLO(27w)-dWP6 | Residential Indoor Common-Area Lighting: more efficient Linear Fluorescent Lamp & Ballast installed. Measure includes Code case. Impacts: HOU = 4340; CDF = 0.423 | DEER1314 | Lighting Disposition | 2014-05-30 | Disposition: MeasuresList-May222014.xlsx | RobNc | Res-Iltg-Cmn-dWatt-LF | DEER | Scaled | Delta | 0 | 0 | None |  | TRUE |  | TRUE | Res | Any | Lighting | InCommon | Ltg_Lmp+Blst | LF_LmpBlst |  |  | ILtg-Lfluor-CommArea | ILtg-Lfluor-CommArea | LF lamp and ballast: LF lamp: T8, 24 inch, 17W, 1200 lm, CRI = 90, rated life = 15000 hours (2): LF Ballast: Electronic, Instant Start, Normal LO (1); Total Watts = 33 | LF lamp and ballast: LF lamp: T8, 24 inch, 17W, 1200 lm, CRI = 90, rated life = 15000 hours (2): LF Ballast: Electronic, Instant Start, Normal LO (1); Total Watts = 33 | LF lamp and ballast: LF lamp: T8, 24 inch, 17W, 1200 lm, CRI = 90, rated life = 15000 hours (2): LF Ballast: Electronic, Instant Start, Reduced LO (1); Total Watts = 27 | LFLmpBlst-T8-24in-17w+El-IS-NLO(33w) | LFLmpBlst-T8-24in-17w+El-IS-NLO(33w) | LFLmpBlst-T8-24in-17w+El-IS-RLO(27w) | Standard |  | WP source e.g.: SCE13LG106r0 | DEER1314 | DEER1314 | Fixture |  |  | Watts | 27 | Watts | 33 | Watts | 33 | Lighting | Indoor Common Area | Lighting - Lamps + Ballasts | Linear Fluorescent Lamp with Ballast | 2013-01-01 |  | DEER2011 | DEER_for_2013 | DEER2014 | DEER_for_2014
5148 | R-InCmn-LFLmpBlst-T8-24in-17w+El-IS-RLO(42w)-dWP5 | Residential Indoor Common-Area Lighting: more efficient Linear Fluorescent Lamp & Ballast installed. Measure includes Code case. Impacts: HOU = 4340; CDF = 0.423 | DEER1314 | Lighting Disposition | 2014-05-30 | Disposition: MeasuresList-May222014.xlsx | RobNc | Res-Iltg-Cmn-dWatt-LF | DEER | Scaled | Delta | 0 | 0 | None |  | TRUE |  | TRUE | Res | Any | Lighting | InCommon | Ltg_Lmp+Blst | LF_LmpBlst |  |  | ILtg-Lfluor-CommArea | ILtg-Lfluor-CommArea | LF lamp and ballast: LF lamp: T8, 24 inch, 17W, 1200 lm, CRI = 90, rated life = 15000 hours (3): LF Ballast: Electronic, Instant Start, Normal LO (1); Total Watts = 47 | LF lamp and ballast: LF lamp: T8, 24 inch, 17W, 1200 lm, CRI = 90, rated life = 15000 hours (3): LF Ballast: Electronic, Instant Start, Normal LO (1); Total Watts = 47 | LF lamp and ballast: LF lamp: T8, 24 inch, 17W, 1200 lm, CRI = 90, rated life = 15000 hours (3): LF Ballast: Electronic, Instant Start, Reduced LO (1); Total Watts = 42 | LFLmpBlst-T8-24in-17w+El-IS-NLO(47w) | LFLmpBlst-T8-24in-17w+El-IS-NLO(47w) | LFLmpBlst-T8-24in-17w+El-IS-RLO(42w) | Standard |  | WP source e.g.: SCE13LG106r0 | DEER1314 | DEER1314 | Fixture |  |  | Watts | 42 | Watts | 47 | Watts | 47 | Lighting | Indoor Common Area | Lighting - Lamps + Ballasts | Linear Fluorescent Lamp with Ballast | 2013-01-01 |  | DEER2011 | DEER_for_2013 | DEER2014 | DEER_for_2014
5149 | R-InCmn-LFLmpBlst-T8-24in-17w+El-IS-RLO(53w)-dWP8 | Residential Indoor Common-Area Lighting: more efficient Linear Fluorescent Lamp & Ballast installed. Measure includes Code case. Impacts: HOU = 4340; CDF = 0.423 | DEER1314 | Lighting Disposition | 2014-05-30 | Disposition: MeasuresList-May222014.xlsx | RobNc | Res-Iltg-Cmn-dWatt-LF | DEER | Scaled | Delta | 0 | 0 | None |  | TRUE |  | TRUE | Res | Any | Lighting | InCommon | Ltg_Lmp+Blst | LF_LmpBlst |  |  | ILtg-Lfluor-CommArea | ILtg-Lfluor-CommArea | LF lamp and ballast: LF lamp: T8, 24 inch, 17W, 1200 lm, CRI = 90, rated life = 15000 hours (4): LF Ballast: Electronic, Instant Start, Normal LO (1); Total Watts = 61 | LF lamp and ballast: LF lamp: T8, 24 inch, 17W, 1200 lm, CRI = 90, rated life = 15000 hours (4): LF Ballast: Electronic, Instant Start, Normal LO (1); Total Watts = 61 | LF lamp and ballast: LF lamp: T8, 24 inch, 17W, 1200 lm, CRI = 90, rated life = 15000 hours (4): LF Ballast: Electronic, Instant Start, Reduced LO (1); Total Watts = 53 | LFLmpBlst-T8-24in-17w+El-IS-NLO(61w) | LFLmpBlst-T8-24in-17w+El-IS-NLO(61w) | LFLmpBlst-T8-24in-17w+El-IS-RLO(53w) | Standard |  | WP source e.g.: SCE13LG106r0 | DEER1314 | DEER1314 | Fixture |  |  | Watts | 53 | Watts | 61 | Watts | 61 | Lighting | Indoor Common Area | Lighting - Lamps + Ballasts | Linear Fluorescent Lamp with Ballast | 2013-01-01 |  | DEER2011 | DEER_for_2013 | DEER2014 | DEER_for_2014
5150 | R-InCmn-LFLmpBlst-T8-24in-17w+El-PS-NLO(15w)-dWP2 | Residential Indoor Common-Area Lighting: more efficient Linear Fluorescent Lamp & Ballast installed. Measure includes Code case. Impacts: HOU = 4340; CDF = 0.423 | DEER1314 | Lighting Disposition | 2014-05-30 | Disposition: MeasuresList-May222014.xlsx | RobNc | Res-Iltg-Cmn-dWatt-LF | DEER | Scaled | Delta | 0 | 0 | None |  | TRUE |  | TRUE | Res | Any | Lighting | InCommon | Ltg_Lmp+Blst | LF_LmpBlst |  |  | ILtg-Lfluor-CommArea | ILtg-Lfluor-CommArea | LF lamp and ballast: LF lamp: T8, 24 inch, 17W, 1200 lm, CRI = 90, rated life = 15000 hours (1): LF Ballast: Electronic, Instant Start, Normal LO (0.5); Total Watts = 17 | LF lamp and ballast: LF lamp: T8, 24 inch, 17W, 1200 lm, CRI = 90, rated life = 15000 hours (1): LF Ballast: Electronic, Instant Start, Normal LO (0.5); Total Watts = 17 | LF lamp and ballast: LF lamp: T8, 24 inch, 17W, 1200 lm, CRI = 90, rated life = 15000 hours (1): LF Ballast: Electronic, Programmed Start, Normal LO (1); Total Watts = 15 | LFLmpBlst-T8-24in-17w+El-IS-NLO(17w) | LFLmpBlst-T8-24in-17w+El-IS-NLO(17w) | LFLmpBlst-T8-24in-17w+El-PS-NLO(15w) | Standard |  | WP source e.g.: SCE13LG106r0 | DEER1314 | DEER1314 | Fixture |  |  | Watts | 15 | Watts | 17 | Watts | 17 | Lighting | Indoor Common Area | Lighting - Lamps + Ballasts | Linear Fluorescent Lamp with Ballast | 2013-01-01 |  | DEER2011 | DEER_for_2013 | DEER2014 | DEER_for_2014
5151 | R-InCmn-LFLmpBlst-T8-36in-25w+El-IS-RLO(21w)-dWP5 | Residential Indoor Common-Area Lighting: more efficient Linear Fluorescent Lamp & Ballast installed. Measure includes Code case. Impacts: HOU = 4340; CDF = 0.423 | DEER1314 | Lighting Disposition | 2014-05-30 | Disposition: MeasuresList-May222014.xlsx | RobNc | Res-Iltg-Cmn-dWatt-LF | DEER | Scaled | Delta | 0 | 0 | None |  | TRUE |  | TRUE | Res | Any | Lighting | InCommon | Ltg_Lmp+Blst | LF_LmpBlst |  |  | ILtg-Lfluor-CommArea | ILtg-Lfluor-CommArea | LF lamp and ballast: LF lamp: T8, 36 inch, 25W, 1925 lm, CRI = 70, rated life = 20000 hours (1): LF Ballast: Electronic, Instant Start, Normal LO (1); Total Watts = 26 | LF lamp and ballast: LF lamp: T8, 36 inch, 25W, 1925 lm, CRI = 70, rated life = 20000 hours (1): LF Ballast: Electronic, Instant Start, Normal LO (1); Total Watts = 26 | LF lamp and ballast: LF lamp: T8, 36 inch, 25W, 1925 lm, CRI = 70, rated life = 20000 hours (1): LF Ballast: Electronic, Instant Start, Reduced LO (0.25); Total Watts = 21 | LFLmpBlst-T8-36in-25w+El-IS-NLO(26w) | LFLmpBlst-T8-36in-25w+El-IS-NLO(26w) | LFLmpBlst-T8-36in-25w+El-IS-RLO(21w) | Standard |  | WP source e.g.: SCE13LG106rx | DEER1314 | DEER1314 | Fixture |  |  | Watts | 21 | Watts | 26 | Watts | 26 | Lighting | Indoor Common Area | Lighting - Lamps + Ballasts | Linear Fluorescent Lamp with Ballast | 2013-01-01 |  | DEER2011 | DEER_for_2013 | DEER2014 | DEER_for_2014
5152 | R-InCmn-LFLmpBlst-T8-36in-25w+El-IS-RLO(38w)-dWP8 | Residential Indoor Common-Area Lighting: more efficient Linear Fluorescent Lamp & Ballast installed. Measure includes Code case. Impacts: HOU = 4340; CDF = 0.423 | DEER1314 | Lighting Disposition | 2014-05-30 | Disposition: MeasuresList-May222014.xlsx | RobNc | Res-Iltg-Cmn-dWatt-LF | DEER | Scaled | Delta | 0 | 0 | None |  | TRUE |  | TRUE | Res | Any | Lighting | InCommon | Ltg_Lmp+Blst | LF_LmpBlst |  |  | ILtg-Lfluor-CommArea | ILtg-Lfluor-CommArea | LF lamp and ballast: LF lamp: T8, 36 inch, 25W, 1925 lm, CRI = 70, rated life = 20000 hours (2): LF Ballast: Electronic, Instant Start, Normal LO (1); Total Watts = 46 | LF lamp and ballast: LF lamp: T8, 36 inch, 25W, 1925 lm, CRI = 70, rated life = 20000 hours (2): LF Ballast: Electronic, Instant Start, Normal LO (1); Total Watts = 46 | LF lamp and ballast: LF lamp: T8, 36 inch, 25W, 1925 lm, CRI = 70, rated life = 20000 hours (2): LF Ballast: Electronic, Instant Start, Reduced LO (1); Total Watts = 38 | LFLmpBlst-T8-36in-25w+El-IS-NLO(46w) | LFLmpBlst-T8-36in-25w+El-IS-NLO(46w) | LFLmpBlst-T8-36in-25w+El-IS-RLO(38w) | Standard |  | WP source e.g.: SCE13LG106rx | DEER1314 | DEER1314 | Fixture |  |  | Watts | 38 | Watts | 46 | Watts | 46 | Lighting | Indoor Common Area | Lighting - Lamps + Ballasts | Linear Fluorescent Lamp with Ballast | 2013-01-01 |  | DEER2011 | DEER_for_2013 | DEER2014 | DEER_for_2014
5153 | R-InCmn-LFLmpBlst-T8-36in-25w+El-IS-RLO(77w)-dWP10 | Residential Indoor Common-Area Lighting: more efficient Linear Fluorescent Lamp & Ballast installed. Measure includes Code case. Impacts: HOU = 4340; CDF = 0.423 | DEER1314 | Lighting Disposition | 2014-05-30 | Disposition: MeasuresList-May222014.xlsx | RobNc | Res-Iltg-Cmn-dWatt-LF | DEER | Scaled | Delta | 0 | 0 | None |  | TRUE |  | TRUE | Res | Any | Lighting | InCommon | Ltg_Lmp+Blst | LF_LmpBlst |  |  | ILtg-Lfluor-CommArea | ILtg-Lfluor-CommArea | LF lamp and ballast: LF lamp: T8, 36 inch, 25W, 1925 lm, CRI = 70, rated life = 20000 hours (4): LF Ballast: Electronic, Instant Start, Normal LO (1); Total Watts = 87 | LF lamp and ballast: LF lamp: T8, 36 inch, 25W, 1925 lm, CRI = 70, rated life = 20000 hours (4): LF Ballast: Electronic, Instant Start, Normal LO (1); Total Watts = 87 | LF lamp and ballast: LF lamp: T8, 36 inch, 25W, 1925 lm, CRI = 70, rated life = 20000 hours (4): LF Ballast: Electronic, Instant Start, Reduced LO (1); Total Watts = 77 | LFLmpBlst-T8-36in-25w+El-IS-NLO(87w) | LFLmpBlst-T8-36in-25w+El-IS-NLO(87w) | LFLmpBlst-T8-36in-25w+El-IS-RLO(77w) | Standard |  | WP source e.g.: SCE13LG106rx | DEER1314 | DEER1314 | Fixture |  |  | Watts | 77 | Watts | 87 | Watts | 87 | Lighting | Indoor Common Area | Lighting - Lamps + Ballasts | Linear Fluorescent Lamp with Ballast | 2013-01-01 |  | DEER2011 | DEER_for_2013 | DEER2014 | DEER_for_2014
5154 | R-InCmn-LFLmpBlst-T8-36in-25w+El-PS-NLO(58w)-dWP9 | Residential Indoor Common-Area Lighting: more efficient Linear Fluorescent Lamp & Ballast installed. Measure includes Code case. Impacts: HOU = 4340; CDF = 0.423 | DEER1314 | Lighting Disposition | 2014-05-30 | Disposition: MeasuresList-May222014.xlsx | RobNc | Res-Iltg-Cmn-dWatt-LF | DEER | Scaled | Delta | 0 | 0 | None |  | TRUE |  | TRUE | Res | Any | Lighting | InCommon | Ltg_Lmp+Blst | LF_LmpBlst |  |  | ILtg-Lfluor-CommArea | ILtg-Lfluor-CommArea | LF lamp and ballast: LF lamp: T8, 36 inch, 25W, 1925 lm, CRI = 70, rated life = 20000 hours (3): LF Ballast: Electronic, Instant Start, Normal LO (1); Total Watts = 67 | LF lamp and ballast: LF lamp: T8, 36 inch, 25W, 1925 lm, CRI = 70, rated life = 20000 hours (3): LF Ballast: Electronic, Instant Start, Normal LO (1); Total Watts = 67 | LF lamp and ballast: LF lamp: T8, 36 inch, 25W, 1925 lm, CRI = 70, rated life = 20000 hours (3): LF Ballast: Electronic, Programmed Start, Normal LO (1); Total Watts = 58 | LFLmpBlst-T8-36in-25w+El-IS-NLO(67w) | LFLmpBlst-T8-36in-25w+El-IS-NLO(67w) | LFLmpBlst-T8-36in-25w+El-PS-NLO(58w) | Standard |  | WP source e.g.: SCE13LG106r1 | DEER1314 | DEER1314 | Fixture |  |  | Watts | 58 | Watts | 67 | Watts | 67 | Lighting | Indoor Common Area | Lighting - Lamps + Ballasts | Linear Fluorescent Lamp with Ballast | 2013-01-01 |  | DEER2011 | DEER_for_2013 | DEER2014 | DEER_for_2014
5155 | R-InCmn-LFLmpBlst-T8-48in-25w+El-IS-NLO(23w)-dWP7 | Residential Indoor Common-Area Lighting: more efficient Linear Fluorescent Lamp & Ballast installed. Measure includes Code case. Impacts: HOU = 4340; CDF = 0.423 | DEER2014 | Lighting Disposition | 2014-11-06 | Disposition: MeasuresList-Dec1-2014.xlsx | RobNc | Res-Iltg-Cmn-dWatt-LF | DEER | Scaled | Delta | 0 | 0 | None |  | TRUE |  | TRUE | Res | Any | Lighting | InCommon | Ltg_Lmp+Blst | LF_LmpBlst |  |  | ILtg-Lfluor-CommArea | ILtg-Lfluor-CommArea | LF lamp and ballast: LF lamp: T8, 48 inch, 32W, 2710 lm, CRI = 75, rated life = 15000 hours (1): LF Ballast: Electronic, Instant Start, Normal LO (0.5); Total Watts = 30 | LF lamp and ballast: LF lamp: T8, 48 inch, 32W, 2710 lm, CRI = 75, rated life = 15000 hours (1): LF Ballast: Electronic, Instant Start, Normal LO (0.5); Total Watts = 30 | LF lamp and ballast: LF lamp: T8, 48 inch, 25W, 2210 lm, CRI = 85, rated life = 24000 hours (1): LF Ballast: Electronic, Instant Start, Normal LO (0.5); Total Watts = 23 | LFLmpBlst-T8-48in-32w-1g+El-IS-NLO-3(30w) | LFLmpBlst-T8-48in-32w-1g+El-IS-NLO-3(30w) | LFLmpBlst-T8-48in-25w+El-IS-NLO(23w) | Standard |  |  | None | DEER2014 | Fixture |  |  | Watts | 23 | Watts | 30 | Watts | 30 | Lighting | Indoor Common Area | Lighting - Lamps + Ballasts | Linear Fluorescent Lamp with Ballast | 2014-07-01
5156 | R-InCmn-LFLmpBlst-T8-48in-25w+El-IS-NLO(25w)-dWP7 | Residential Indoor Common-Area Lighting: more efficient Linear Fluorescent Lamp & Ballast installed. Measure includes Code case. Impacts: HOU = 4340; CDF = 0.423 | DEER2011 | Lighting Disposition | 2014-05-30 | Disposition: MeasuresList-May222014.xlsx | RobNc | Res-Iltg-Cmn-dWatt-LF | DEER | Scaled | Delta | 0 | 0 | None |  | TRUE |  | TRUE | Res | Any | Lighting | InCommon | Ltg_Lmp+Blst | LF_LmpBlst |  |  | ILtg-Lfluor-CommArea | ILtg-Lfluor-CommArea | LF lamp and ballast: LF lamp: T8, 48 inch, 32W, 2970 lm, CRI = 82, rated life = 20000 hours (1): LF Ballast: Electronic, Instant Start, Normal LO (1); Total Watts = 32 | LF lamp and ballast: LF lamp: T8, 48 inch, 32W, 2970 lm, CRI = 82, rated life = 20000 hours (1): LF Ballast: Electronic, Instant Start, Normal LO (1); Total Watts = 32 | LF lamp and ballast: LF lamp: T8, 48 inch, 25W, 2210 lm, CRI = 85, rated life = 24000 hours (1): LF Ballast: Electronic, Instant Start, Normal LO (1); Total Watts = 25 | LFLmpBlst-T8-48in-32w-2g+El-IS-NLO(32w) | LFLmpBlst-T8-48in-32w-2g+El-IS-NLO(32w) | LFLmpBlst-T8-48in-25w+El-IS-NLO(25w) | Standard |  | WP source e.g.: PGE3PLTG172r2; Expires 6-30-2014; Not used in 2013-14 Lighting Disposition | None | DEER2011 | Fixture |  |  | Watts | 25 | Watts | 32 | Watts | 32 | Lighting | Indoor Common Area | Lighting - Lamps + Ballasts | Linear Fluorescent Lamp with Ballast | 2013-01-01 | 2014-06-30
5157 | R-InCmn-LFLmpBlst-T8-48in-25w+El-IS-NLO(26w)-dWP4 | Residential Indoor Common-Area Lighting: more efficient Linear Fluorescent Lamp & Ballast installed. Measure includes Code case. Impacts: HOU = 4340; CDF = 0.423 | DEER1314 | Lighting Disposition | 2014-11-06 | Disposition: MeasuresList-Dec1-2014.xlsx | RobNc | Res-Iltg-Cmn-dWatt-LF | DEER | Scaled | Delta | 0 | 0 | None |  | TRUE |  | TRUE | Res | Any | Lighting | InCommon | Ltg_Lmp+Blst | LF_LmpBlst |  |  | ILtg-Lfluor-CommArea | ILtg-Lfluor-CommArea | LF lamp and ballast: LF lamp: T8, 48 inch, 32W, 2970 lm, CRI = 82, rated life = 20000 hours (1): LF Ballast: Electronic, Instant Start, Normal LO (0.5); Total Watts = 30 | LF lamp and ballast: LF lamp: T8, 48 inch, 32W, 2970 lm, CRI = 82, rated life = 20000 hours (1): LF Ballast: Electronic, Instant Start, Normal LO (0.5); Total Watts = 30 | LF lamp and ballast: LF lamp: T8, 48 inch, 25W, 2210 lm, CRI = 85, rated life = 24000 hours (1): LF Ballast: Electronic, Instant Start, Normal LO (1); Total Watts = 26 | LFLmpBlst-T8-48in-32w-2g+El-IS-NLO-2(30w) | LFLmpBlst-T8-48in-32w-2g+El-IS-NLO-2(30w) | LFLmpBlst-T8-48in-25w+El-IS-NLO(26w) | Standard |  |  | DEER1314 | DEER1314 | Fixture |  |  | Watts | 26 | Watts | 30 | Watts | 30 | Lighting | Indoor Common Area | Lighting - Lamps + Ballasts | Linear Fluorescent Lamp with Ballast | 2013-01-01 |  | DEER2011 | DEER_for_2013 | DEER2014 | DEER_for_2014
5158 | R-InCmn-LFLmpBlst-T8-48in-25w+El-IS-NLO(27w)-dWP4 | Residential Indoor Common-Area Lighting: more efficient Linear Fluorescent Lamp & Ballast installed. Measure includes Code case. Impacts: HOU = 4340; CDF = 0.423 | DEER2011 | Lighting Disposition | 2014-05-30 | Disposition: MeasuresList-May222014.xlsx | RobNc | Res-Iltg-Cmn-dWatt-LF | DEER | Scaled | Delta | 0 | 0 | None |  | TRUE |  | TRUE | Res | Any | Lighting | InCommon | Ltg_Lmp+Blst | LF_LmpBlst |  |  | ILtg-Lfluor-CommArea | ILtg-Lfluor-CommArea | LF lamp and ballast: LF lamp: T8, 48 inch, 32W, 2970 lm, CRI = 82, rated life = 20000 hours (1): LF Ballast: Electronic, Instant Start, Normal LO (1); Total Watts = 31 | LF lamp and ballast: LF lamp: T8, 48 inch, 32W, 2970 lm, CRI = 82, rated life = 20000 hours (1): LF Ballast: Electronic, Instant Start, Normal LO (1); Total Watts = 31 | LF lamp and ballast: LF lamp: T8, 48 inch, 25W, 2210 lm, CRI = 85, rated life = 24000 hours (1): LF Ballast: Electronic, Instant Start, Normal LO (1); Total Watts = 27 | LFLmpBlst-T8-48in-32w-2g+El-IS-NLO(31w) | LFLmpBlst-T8-48in-32w-2g+El-IS-NLO(31w) | LFLmpBlst-T8-48in-25w+El-IS-NLO(27w) | Standard |  | WP source e.g.: PGE3PLTG172r2; Expires 6-30-2014; Not used in 2013-14 Lighting Disposition | None | DEER2011 | Fixture |  |  | Watts | 27 | Watts | 31 | Watts | 31 | Lighting | Indoor Common Area | Lighting - Lamps + Ballasts | Linear Fluorescent Lamp with Ballast | 2013-01-01 | 2014-06-30
5159 | R-InCmn-LFLmpBlst-T8-48in-25w+El-IS-NLO(45w)-dWP14 | Residential Indoor Common-Area Lighting: more efficient Linear Fluorescent Lamp & Ballast installed. Measure includes Code case. Impacts: HOU = 4340; CDF = 0.423 | DEER1314 | Lighting Disposition | 2014-05-30 | Disposition: MeasuresList-May222014.xlsx | RobNc | Res-Iltg-Cmn-dWatt-LF | DEER | Scaled | Delta | 0 | 0 | None |  | TRUE |  | TRUE | Res | Any | Lighting | InCommon | Ltg_Lmp+Blst | LF_LmpBlst |  |  | ILtg-Lfluor-CommArea | ILtg-Lfluor-CommArea | LF lamp and ballast: LF lamp: T8, 48 inch, 32W, 2970 lm, CRI = 82, rated life = 20000 hours (2): LF Ballast: Electronic, Instant Start, Normal LO (1); Total Watts = 59 | LF lamp and ballast: LF lamp: T8, 48 inch, 32W, 2970 lm, CRI = 82, rated life = 20000 hours (2): LF Ballast: Electronic, Instant Start, Normal LO (1); Total Watts = 59 | LF lamp and ballast: LF lamp: T8, 48 inch, 25W, 2210 lm, CRI = 85, rated life = 24000 hours (2): LF Ballast: Electronic, Instant Start, Normal LO (1); Total Watts = 45 | LFLmpBlst-T8-48in-32w-2g+El-IS-NLO(59w) | LFLmpBlst-T8-48in-32w-2g+El-IS-NLO(59w) | LFLmpBlst-T8-48in-25w+El-IS-NLO(45w) | Standard |  | WP source e.g.: PGE3PLTG172r2 | DEER1314 | DEER1314 | Fixture |  |  | Watts | 45 | Watts | 59 | Watts | 59 | Lighting | Indoor Common Area | Lighting - Lamps + Ballasts | Linear Fluorescent Lamp with Ballast | 2013-01-01 |  | DEER2011 | DEER_for_2013 | DEER2014 | DEER_for_2014
5160 | R-InCmn-LFLmpBlst-T8-48in-25w+El-IS-NLO(68w)-dWP21 | Residential Indoor Common-Area Lighting: more efficient Linear Fluorescent Lamp & Ballast installed. Measure includes Code case. Impacts: HOU = 4340; CDF = 0.423 | DEER1314 | Lighting Disposition | 2014-05-30 | Disposition: MeasuresList-May222014.xlsx | RobNc | Res-Iltg-Cmn-dWatt-LF | DEER | Scaled | Delta | 0 | 0 | None |  | TRUE |  | TRUE | Res | Any | Lighting | InCommon | Ltg_Lmp+Blst | LF_LmpBlst |  |  | ILtg-Lfluor-CommArea | ILtg-Lfluor-CommArea | LF lamp and ballast: LF lamp: T8, 48 inch, 32W, 2970 lm, CRI = 82, rated life = 20000 hours (3): LF Ballast: Electronic, Instant Start, Normal LO (1); Total Watts = 89 | LF lamp and ballast: LF lamp: T8, 48 inch, 32W, 2970 lm, CRI = 82, rated life = 20000 hours (3): LF Ballast: Electronic, Instant Start, Normal LO (1); Total Watts = 89 | LF lamp and ballast: LF lamp: T8, 48 inch, 25W, 2210 lm, CRI = 85, rated life = 24000 hours (3): LF Ballast: Electronic, Instant Start, Normal LO (1); Total Watts = 68 | LFLmpBlst-T8-48in-32w-2g+El-IS-NLO(89w) | LFLmpBlst-T8-48in-32w-2g+El-IS-NLO(89w) | LFLmpBlst-T8-48in-25w+El-IS-NLO(68w) | Standard |  | WP source e.g.: PGE3PLTG172r2 | DEER1314 | DEER1314 | Fixture |  |  | Watts | 68 | Watts | 89 | Watts | 89 | Lighting | Indoor Common Area | Lighting - Lamps + Ballasts | Linear Fluorescent Lamp with Ballast | 2013-01-01 |  | DEER2011 | DEER_for_2013 | DEER2014 | DEER_for_2014
5161 | R-InCmn-LFLmpBlst-T8-48in-25w+El-IS-NLO(90w)-dWP22 | Residential Indoor Common-Area Lighting: more efficient Linear Fluorescent Lamp & Ballast installed. Measure includes Code case. Impacts: HOU = 4340; CDF = 0.423 | DEER1314 | Lighting Disposition | 2014-11-06 | Disposition: MeasuresList-Dec1-2014.xlsx | RobNc | Res-Iltg-Cmn-dWatt-LF | DEER | Scaled | Delta | 0 | 0 | None |  | TRUE |  | TRUE | Res | Any | Lighting | InCommon | Ltg_Lmp+Blst | LF_LmpBlst |  |  | ILtg-Lfluor-CommArea | ILtg-Lfluor-CommArea | LF lamp and ballast: LF lamp: T8, 48 inch, 32W, 2710 lm, CRI = 75, rated life = 15000 hours (4): LF Ballast: Electronic, Instant Start, Normal LO (1); Total Watts = 112 | LF lamp and ballast: LF lamp: T8, 48 inch, 32W, 2710 lm, CRI = 75, rated life = 15000 hours (4): LF Ballast: Electronic, Instant Start, Normal LO (1); Total Watts = 112 | LF lamp and ballast: LF lamp: T8, 48 inch, 25W, 2210 lm, CRI = 85, rated life = 24000 hours (4): LF Ballast: Electronic, Instant Start, Normal LO (1); Total Watts = 90 | LFLmpBlst-T8-48in-32w-1g+El-IS-NLO(112w) | LFLmpBlst-T8-48in-32w-1g+El-IS-NLO(112w) | LFLmpBlst-T8-48in-25w+El-IS-NLO(90w) | Standard |  |  | DEER1314 | DEER1314 | Fixture |  |  | Watts | 90 | Watts | 112 | Watts | 112 | Lighting | Indoor Common Area | Lighting - Lamps + Ballasts | Linear Fluorescent Lamp with Ballast | 2013-01-01 |  | DEER2011 | DEER_for_2013 | DEER2014 | DEER_for_2014
5162 | R-InCmn-LFLmpBlst-T8-48in-25w+El-IS-NLO(90w)-dWP8 | Residential Indoor Common-Area Lighting: more efficient Linear Fluorescent Lamp & Ballast installed. Measure includes Code case. Impacts: HOU = 4340; CDF = 0.423 | DEER2011 | Lighting Disposition | 2014-05-30 | Disposition: MeasuresList-May222014.xlsx | RobNc | Res-Iltg-Cmn-dWatt-LF | DEER | Scaled | Delta | 0 | 0 | None |  | TRUE |  | TRUE | Res | Any | Lighting | InCommon | Ltg_Lmp+Blst | LF_LmpBlst |  |  | ILtg-Lfluor-CommArea | ILtg-Lfluor-CommArea | LF lamp and ballast: LF lamp: T8, 96 inch, 59W, 5190 lm, CRI = 75, rated life = 20000 hours (2): LF Ballast: Electronic, Instant Start, Reduced LO (1); Total Watts = 98 | LF lamp and ballast: LF lamp: T8, 96 inch, 59W, 5190 lm, CRI = 75, rated life = 20000 hours (2): LF Ballast: Electronic, Instant Start, Reduced LO (1); Total Watts = 98 | LF lamp and ballast: LF lamp: T8, 48 inch, 25W, 2210 lm, CRI = 85, rated life = 24000 hours (4): LF Ballast: Electronic, Instant Start, Normal LO (1); Total Watts = 90 | LFLmpBlst-T8-96in-59w+El-IS-RLO(98w) | LFLmpBlst-T8-96in-59w+El-IS-RLO(98w) | LFLmpBlst-T8-48in-25w+El-IS-NLO(90w) | Standard |  | WP source e.g.: PGE3PLTG172r2; Expires 6-30-2014; Not used in 2013-14 Lighting Disposition | None | DEER2011 | Fixture |  |  | Watts | 90 | Watts | 98 | Watts | 98 | Lighting | Indoor Common Area | Lighting - Lamps + Ballasts | Linear Fluorescent Lamp with Ballast | 2013-01-01 | 2014-06-30
5163 | R-InCmn-LFLmpBlst-T8-48in-28w+El-IS-NLO(26w)-dWP4 | Residential Indoor Common-Area Lighting: more efficient Linear Fluorescent Lamp & Ballast installed. Measure includes Code case. Impacts: HOU = 4340; CDF = 0.423 | DEER2014 | Lighting Disposition | 2014-11-06 | Disposition: MeasuresList-Dec1-2014.xlsx | RobNc | Res-Iltg-Cmn-dWatt-LF | DEER | Scaled | Delta | 0 | 0 | None |  | TRUE |  | TRUE | Res | Any | Lighting | InCommon | Ltg_Lmp+Blst | LF_LmpBlst |  |  | ILtg-Lfluor-CommArea | ILtg-Lfluor-CommArea | LF lamp and ballast: LF lamp: T8, 48 inch, 32W, 2710 lm, CRI = 75, rated life = 15000 hours (1): LF Ballast: Electronic, Instant Start, Normal LO (0.5); Total Watts = 30 | LF lamp and ballast: LF lamp: T8, 48 inch, 32W, 2710 lm, CRI = 75, rated life = 15000 hours (1): LF Ballast: Electronic, Instant Start, Normal LO (0.5); Total Watts = 30 | LF lamp and ballast: LF lamp: T8, 48 inch, 28W, 2585 lm, CRI = 85, rated life = 24000 hours (1): LF Ballast: Electronic, Instant Start, Normal LO (1); Total Watts = 26 | LFLmpBlst-T8-48in-32w-1g+El-IS-NLO-3(30w) | LFLmpBlst-T8-48in-32w-1g+El-IS-NLO-3(30w) | LFLmpBlst-T8-48in-28w+El-IS-NLO(26w) | Standard |  |  | None | DEER2014 | Fixture |  |  | Watts | 26 | Watts | 30 | Watts | 30 | Lighting | Indoor Common Area | Lighting - Lamps + Ballasts | Linear Fluorescent Lamp with Ballast | 2014-07-01
5164 | R-InCmn-LFLmpBlst-T8-48in-28w+El-IS-NLO(27w)-dWP3 | Residential Indoor Common-Area Lighting: more efficient Linear Fluorescent Lamp & Ballast installed. Measure includes Code case. Impacts: HOU = 4340; CDF = 0.423 | DEER1314 | Lighting Disposition | 2014-11-06 | Disposition: MeasuresList-Dec1-2014.xlsx | RobNc | Res-Iltg-Cmn-dWatt-LF | DEER | Scaled | Delta | 0 | 0 | None |  | TRUE |  | TRUE | Res | Any | Lighting | InCommon | Ltg_Lmp+Blst | LF_LmpBlst |  |  | ILtg-Lfluor-CommArea | ILtg-Lfluor-CommArea | LF lamp and ballast: LF lamp: T8, 48 inch, 32W, 2970 lm, CRI = 82, rated life = 20000 hours (1): LF Ballast: Electronic, Instant Start, Normal LO (0.5); Total Watts = 30 | LF lamp and ballast: LF lamp: T8, 48 inch, 32W, 2970 lm, CRI = 82, rated life = 20000 hours (1): LF Ballast: Electronic, Instant Start, Normal LO (0.5); Total Watts = 30 | LF lamp and ballast: LF lamp: T8, 48 inch, 28W, 2585 lm, CRI = 85, rated life = 24000 hours (1): LF Ballast: Electronic, Instant Start, Normal LO (0.5); Total Watts = 27 | LFLmpBlst-T8-48in-32w-2g+El-IS-NLO-2(30w) | LFLmpBlst-T8-48in-32w-2g+El-IS-NLO-2(30w) | LFLmpBlst-T8-48in-28w+El-IS-NLO(27w) | Standard |  |  | DEER1314 | DEER1314 | Fixture |  |  | Watts | 27 | Watts | 30 | Watts | 30 | Lighting | Indoor Common Area | Lighting - Lamps + Ballasts | Linear Fluorescent Lamp with Ballast | 2013-01-01 |  | DEER2011 | DEER_for_2013 | DEER2014 | DEER_for_2014
5165 | R-InCmn-LFLmpBlst-T8-48in-28w+El-IS-NLO(28w)-dWP4 | Residential Indoor Common-Area Lighting: more efficient Linear Fluorescent Lamp & Ballast installed. Measure includes Code case. Impacts: HOU = 4340; CDF = 0.423 | DEER2011 | Lighting Disposition | 2014-05-30 | Disposition: MeasuresList-May222014.xlsx | RobNc | Res-Iltg-Cmn-dWatt-LF | DEER | Scaled | Delta | 0 | 0 | None |  | TRUE |  | TRUE | Res | Any | Lighting | InCommon | Ltg_Lmp+Blst | LF_LmpBlst |  |  | ILtg-Lfluor-CommArea | ILtg-Lfluor-CommArea | LF lamp and ballast: LF lamp: T8, 48 inch, 32W, 2970 lm, CRI = 82, rated life = 20000 hours (1): LF Ballast: Electronic, Instant Start, Normal LO (1); Total Watts = 32 | LF lamp and ballast: LF lamp: T8, 48 inch, 32W, 2970 lm, CRI = 82, rated life = 20000 hours (1): LF Ballast: Electronic, Instant Start, Normal LO (1); Total Watts = 32 | LF lamp and ballast: LF lamp: T8, 48 inch, 28W, 2585 lm, CRI = 85, rated life = 24000 hours (1): LF Ballast: Electronic, Instant Start, Normal LO (1); Total Watts = 28 | LFLmpBlst-T8-48in-32w-2g+El-IS-NLO(32w) | LFLmpBlst-T8-48in-32w-2g+El-IS-NLO(32w) | LFLmpBlst-T8-48in-28w+El-IS-NLO(28w) | Standard |  | WP source e.g.: PGE3PLTG172r2; Expires 6-30-2014; Not used in 2013-14 Lighting Disposition | None | DEER2011 | Fixture |  |  | Watts | 28 | Watts | 32 | Watts | 32 | Lighting | Indoor Common Area | Lighting - Lamps + Ballasts | Linear Fluorescent Lamp with Ballast | 2013-01-01 | 2014-06-30
5166 | R-InCmn-LFLmpBlst-T8-48in-28w+El-IS-NLO(53w)-dWP6 | Residential Indoor Common-Area Lighting: more efficient Linear Fluorescent Lamp & Ballast installed. Measure includes Code case. Impacts: HOU = 4340; CDF = 0.423 | DEER1314 | Lighting Disposition | 2014-05-30 | Disposition: MeasuresList-May222014.xlsx | RobNc | Res-Iltg-Cmn-dWatt-LF | DEER | Scaled | Delta | 0 | 0 | None |  | TRUE |  | TRUE | Res | Any | Lighting | InCommon | Ltg_Lmp+Blst | LF_LmpBlst |  |  | ILtg-Lfluor-CommArea | ILtg-Lfluor-CommArea | LF lamp and ballast: LF lamp: T8, 48 inch, 32W, 2970 lm, CRI = 82, rated life = 20000 hours (2): LF Ballast: Electronic, Instant Start, Normal LO (1); Total Watts = 59 | LF lamp and ballast: LF lamp: T8, 48 inch, 32W, 2970 lm, CRI = 82, rated life = 20000 hours (2): LF Ballast: Electronic, Instant Start, Normal LO (1); Total Watts = 59 | LF lamp and ballast: LF lamp: T8, 48 inch, 28W, 2585 lm, CRI = 85, rated life = 24000 hours (2): LF Ballast: Electronic, Instant Start, Normal LO (1); Total Watts = 53 | LFLmpBlst-T8-48in-32w-2g+El-IS-NLO(59w) | LFLmpBlst-T8-48in-32w-2g+El-IS-NLO(59w) | LFLmpBlst-T8-48in-28w+El-IS-NLO(53w) | Standard |  | WP source e.g.: PGE3PLTG172r2 | DEER1314 | DEER1314 | Fixture |  |  | Watts | 53 | Watts | 59 | Watts | 59 | Lighting | Indoor Common Area | Lighting - Lamps + Ballasts | Linear Fluorescent Lamp with Ballast | 2013-01-01 |  | DEER2011 | DEER_for_2013 | DEER2014 | DEER_for_2014
5167 | R-InCmn-LFLmpBlst-T8-48in-28w+El-IS-NLO(75w)-dWP14 | Residential Indoor Common-Area Lighting: more efficient Linear Fluorescent Lamp & Ballast installed. Measure includes Code case. Impacts: HOU = 4340; CDF = 0.423 | DEER1314 | Lighting Disposition | 2014-05-30 | Disposition: MeasuresList-May222014.xlsx | RobNc | Res-Iltg-Cmn-dWatt-LF | DEER | Scaled | Delta | 0 | 0 | None |  | TRUE |  | TRUE | Res | Any | Lighting | InCommon | Ltg_Lmp+Blst | LF_LmpBlst |  |  | ILtg-Lfluor-CommArea | ILtg-Lfluor-CommArea | LF lamp and ballast: LF lamp: T8, 48 inch, 32W, 2970 lm, CRI = 82, rated life = 20000 hours (3): LF Ballast: Electronic, Instant Start, Normal LO (1); Total Watts = 89 | LF lamp and ballast: LF lamp: T8, 48 inch, 32W, 2970 lm, CRI = 82, rated life = 20000 hours (3): LF Ballast: Electronic, Instant Start, Normal LO (1); Total Watts = 89 | LF lamp and ballast: LF lamp: T8, 48 inch, 28W, 2585 lm, CRI = 85, rated life = 24000 hours (3): LF Ballast: Electronic, Instant Start, Normal LO (1); Total Watts = 75 | LFLmpBlst-T8-48in-32w-2g+El-IS-NLO(89w) | LFLmpBlst-T8-48in-32w-2g+El-IS-NLO(89w) | LFLmpBlst-T8-48in-28w+El-IS-NLO(75w) | Standard |  | WP source e.g.: PGE3PLTG172r2 | DEER1314 | DEER1314 | Fixture |  |  | Watts | 75 | Watts | 89 | Watts | 89 | Lighting | Indoor Common Area | Lighting - Lamps + Ballasts | Linear Fluorescent Lamp with Ballast | 2013-01-01 |  | DEER2011 | DEER_for_2013 | DEER2014 | DEER_for_2014
5168 | R-InCmn-LFLmpBlst-T8-48in-28w+El-IS-NLO(98w)-dWP14 | Residential Indoor Common-Area Lighting: more efficient Linear Fluorescent Lamp & Ballast installed. Measure includes Code case. Impacts: HOU = 4340; CDF = 0.423 | DEER1314 | Lighting Disposition | 2014-11-06 | Disposition: MeasuresList-Dec1-2014.xlsx | RobNc | Res-Iltg-Cmn-dWatt-LF | DEER | Scaled | Delta | 0 | 0 | None |  | TRUE |  | TRUE | Res | Any | Lighting | InCommon | Ltg_Lmp+Blst | LF_LmpBlst |  |  | ILtg-Lfluor-CommArea | ILtg-Lfluor-CommArea | LF lamp and ballast: LF lamp: T8, 48 inch, 32W, 2710 lm, CRI = 75, rated life = 15000 hours (4): LF Ballast: Electronic, Instant Start, Normal LO (1); Total Watts = 112 | LF lamp and ballast: LF lamp: T8, 48 inch, 32W, 2710 lm, CRI = 75, rated life = 15000 hours (4): LF Ballast: Electronic, Instant Start, Normal LO (1); Total Watts = 112 | LF lamp and ballast: LF lamp: T8, 48 inch, 28W, 2585 lm, CRI = 85, rated life = 24000 hours (4): LF Ballast: Electronic, Instant Start, Normal LO (1); Total Watts = 98 | LFLmpBlst-T8-48in-32w-1g+El-IS-NLO(112w) | LFLmpBlst-T8-48in-32w-1g+El-IS-NLO(112w) | LFLmpBlst-T8-48in-28w+El-IS-NLO(98w) | Standard |  |  | DEER1314 | DEER1314 | Fixture |  |  | Watts | 98 | Watts | 112 | Watts | 112 | Lighting | Indoor Common Area | Lighting - Lamps + Ballasts | Linear Fluorescent Lamp with Ballast | 2013-01-01 |  | DEER2011 | DEER_for_2013 | DEER2014 | DEER_for_2014
5169 | R-InCmn-LFLmpBlst-T8-48in-28w+El-IS-NLO(98w)-dWP4 | Residential Indoor Common-Area Lighting: more efficient Linear Fluorescent Lamp & Ballast installed. Measure includes Code case. Impacts: HOU = 4340; CDF = 0.423 | DEER2011 | Lighting Disposition | 2014-05-30 | Disposition: MeasuresList-May222014.xlsx | RobNc | Res-Iltg-Cmn-dWatt-LF | DEER | Scaled | Delta | 0 | 0 | None |  | TRUE |  | TRUE | Res | Any | Lighting | InCommon | Ltg_Lmp+Blst | LF_LmpBlst |  |  | ILtg-Lfluor-CommArea | ILtg-Lfluor-CommArea | LF lamp and ballast: LF lamp: T8, 48 inch, 32W, 2970 lm, CRI = 82, rated life = 20000 hours (4): LF Ballast: Electronic, Instant Start, Reduced LO (1); Total Watts = 102 | LF lamp and ballast: LF lamp: T8, 48 inch, 32W, 2970 lm, CRI = 82, rated life = 20000 hours (4): LF Ballast: Electronic, Instant Start, Reduced LO (1); Total Watts = 102 | LF lamp and ballast: LF lamp: T8, 48 inch, 28W, 2585 lm, CRI = 85, rated life = 24000 hours (4): LF Ballast: Electronic, Instant Start, Normal LO (1); Total Watts = 98 | LFLmpBlst-T8-48in-32w-2g+El-IS-RLO(102w) | LFLmpBlst-T8-48in-32w-2g+El-IS-RLO(102w) | LFLmpBlst-T8-48in-28w+El-IS-NLO(98w) | Standard |  | WP source; Expires 6-30-2014; Not used in 2013-14 Lighting Disposition | None | DEER2011 | Fixture |  |  | Watts | 98 | Watts | 102 | Watts | 102 | Lighting | Indoor Common Area | Lighting - Lamps + Ballasts | Linear Fluorescent Lamp with Ballast | 2013-01-01 | 2014-06-30
5170 | R-InCmn-LFLmpBlst-T8-48in-32w-1g+El-IS-NLO-Del(0w)-dWP53-dWC0 | Residential Indoor Common-Area Lighting: Linear Fluorescent Lamp & Ballast permanently delamped. Measure includes Code case. Impacts: HOU = 4340; CDF = 0.423 | DEER2011 | Lighting Disposition | 2014-05-30 | Disposition: MeasuresList-May222014.xlsx | ERrul | Res-Iltg-Cmn-dWatt-LF | DEER | Scaled | Delta | 0 | 0 | None |  | TRUE |  | TRUE | Res | Any | Lighting | InCommon | Ltg_Lmp+Blst | LF_LmpBlst |  |  | ILtg-Lfluor-CommArea | ILtg-Lfluor-CommArea | LF lamp and ballast: LF lamp: T8, 48 inch, 32W, 2710 lm, CRI = 75, rated life = 15000 hours (4): LF Ballast: Electronic, Rapid Start, Normal LO (1); Total Watts = 53 | LF lamp and ballast: LF lamp: T8, 48 inch, 32W, 2710 lm, CRI = 75, rated life = 15000 hours (2): LF Ballast: Electronic, Instant Start, Normal LO (1); Delamped; Total Watts = 0 | LF lamp and ballast: LF lamp: T8, 48 inch, 32W, 2710 lm, CRI = 75, rated life = 15000 hours (2): LF Ballast: Electronic, Instant Start, Normal LO (1); Delamped; Total Watts = 0 | LFLmpBlst-T8-48in-32w-1g+El-RS-NLO(53w) | LFLmpBlst-T8-48in-32w-1g+El-IS-NLO-Del(0w) | LFLmpBlst-T8-48in-32w-1g+El-IS-NLO-Del(0w) | Standard |  | WP source e.g.: SCE13LG087r0; Not used in 2013-14 Lighting Disposition | None | DEER2011 | Fixture |  |  | Watts | 0 | Watts | 53 | Watts | 0 | Lighting | Indoor Common Area | Lighting - Lamps + Ballasts | Linear Fluorescent Lamp with Ballast | 2013-01-01 | 2014-06-30
5171 | R-InCmn-LFLmpBlst-T8-48in-32w-1g+El-IS-NLO-Del(59w)-dWP53 | Residential Indoor Common-Area Lighting: Linear Fluorescent Lamp & Ballast permanently delamped. Measure includes Code case. Impacts: HOU = 4340; CDF = 0.423 | DEER1314 | Lighting Disposition | 2014-11-06 | Disposition: MeasuresList-Dec1-2014.xlsx | RobNc | Res-Iltg-Cmn-dWatt-LF | DEER | Scaled | Delta | 0 | 0 | None |  | TRUE |  | TRUE | Res | Any | Lighting | InCommon | Ltg_Lmp+Blst | LF_LmpBlst |  |  | ILtg-Lfluor-CommArea | ILtg-Lfluor-CommArea | LF lamp and ballast: LF lamp: T8, 48 inch, 32W, 2710 lm, CRI = 75, rated life = 15000 hours (4): LF Ballast: Electronic, Instant Start, Normal LO (1); Total Watts = 112 | LF lamp and ballast: LF lamp: T8, 48 inch, 32W, 2710 lm, CRI = 75, rated life = 15000 hours (4): LF Ballast: Electronic, Instant Start, Normal LO (1); Total Watts = 112 | LF lamp and ballast: LF lamp: T8, 48 inch, 32W, 2710 lm, CRI = 75, rated life = 15000 hours (2): LF Ballast: Electronic, Instant Start, Normal LO (1); Delamped; Total Watts = 59 | LFLmpBlst-T8-48in-32w-1g+El-IS-NLO(112w) | LFLmpBlst-T8-48in-32w-1g+El-IS-NLO(112w) | LFLmpBlst-T8-48in-32w-1g+El-IS-NLO-Del(59w) | Standard |  |  | DEER1314 | DEER1314 | Fixture |  |  | Watts | 59 | Watts | 112 | Watts | 112 | Lighting | Indoor Common Area | Lighting - Lamps + Ballasts | Linear Fluorescent Lamp with Ballast | 2013-01-01 |  | DEER2011 | DEER_for_2013 | DEER2014 | DEER_for_2014
5172 | R-InCmn-LFLmpBlst-T8-48in-32w-3g+El-PS-RLO(24w)-dWP7 | Residential Indoor Common-Area Lighting: more efficient Linear Fluorescent Lamp & Ballast installed. Measure includes Code case. Impacts: HOU = 4340; CDF = 0.423 | DEER1314 | Lighting Disposition | 2014-05-30 | Disposition: MeasuresList-May222014.xlsx | RobNc | Res-Iltg-Cmn-dWatt-LF | DEER | Scaled | Delta | 0 | 0 | None |  | TRUE |  | TRUE | Res | Any | Lighting | InCommon | Ltg_Lmp+Blst | LF_LmpBlst |  |  | ILtg-Lfluor-CommArea | ILtg-Lfluor-CommArea | LF lamp and ballast: LF lamp: T8, 48 inch, 32W, 2970 lm, CRI = 82, rated life = 20000 hours (1): LF Ballast: Electronic, Instant Start, Normal LO (1); Total Watts = 31 | LF lamp and ballast: LF lamp: T8, 48 inch, 32W, 2970 lm, CRI = 82, rated life = 20000 hours (1): LF Ballast: Electronic, Instant Start, Normal LO (1); Total Watts = 31 | LF lamp and ballast: LF lamp: T8, 48 inch, 32W, 2970 lm, CRI = 85, rated life = 24000 hours (1): LF Ballast: Electronic, Programmed Start, Reduced LO (1); Total Watts = 24 | LFLmpBlst-T8-48in-32w-2g+El-IS-NLO(31w) | LFLmpBlst-T8-48in-32w-2g+El-IS-NLO(31w) | LFLmpBlst-T8-48in-32w-3g+El-PS-RLO(24w) | Standard |  | WP source e.g.: SCE13LG087r0 | DEER1314 | DEER1314 | Fixture |  |  | Watts | 24 | Watts | 31 | Watts | 31 | Lighting | Indoor Common Area | Lighting - Lamps + Ballasts | Linear Fluorescent Lamp with Ballast | 2013-01-01 |  | DEER2011 | DEER_for_2013 | DEER2014 | DEER_for_2014
5173 | R-InCmn-LFLmpBlst-T8-48in-32w-3g+El-PS-RLO(45w)-dWP14 | Residential Indoor Common-Area Lighting: more efficient Linear Fluorescent Lamp & Ballast installed. Measure includes Code case. Impacts: HOU = 4340; CDF = 0.423 | DEER1314 | Lighting Disposition | 2014-05-30 | Disposition: MeasuresList-May222014.xlsx | RobNc | Res-Iltg-Cmn-dWatt-LF | DEER | Scaled | Delta | 0 | 0 | None |  | TRUE |  | TRUE | Res | Any | Lighting | InCommon | Ltg_Lmp+Blst | LF_LmpBlst |  |  | ILtg-Lfluor-CommArea | ILtg-Lfluor-CommArea | LF lamp and ballast: LF lamp: T8, 48 inch, 32W, 2970 lm, CRI = 82, rated life = 20000 hours (2): LF Ballast: Electronic, Instant Start, Normal LO (1); Total Watts = 59 | LF lamp and ballast: LF lamp: T8, 48 inch, 32W, 2970 lm, CRI = 82, rated life = 20000 hours (2): LF Ballast: Electronic, Instant Start, Normal LO (1); Total Watts = 59 | LF lamp and ballast: LF lamp: T8, 48 inch, 32W, 2970 lm, CRI = 85, rated life = 24000 hours (2): LF Ballast: Electronic, Programmed Start, Reduced LO (1); Total Watts = 45 | LFLmpBlst-T8-48in-32w-2g+El-IS-NLO(59w) | LFLmpBlst-T8-48in-32w-2g+El-IS-NLO(59w) | LFLmpBlst-T8-48in-32w-3g+El-PS-RLO(45w) | Standard |  | WP source e.g.: SCE13LG087r0 | DEER1314 | DEER1314 | Fixture |  |  | Watts | 45 | Watts | 59 | Watts | 59 | Lighting | Indoor Common Area | Lighting - Lamps + Ballasts | Linear Fluorescent Lamp with Ballast | 2013-01-01 |  | DEER2011 | DEER_for_2013 | DEER2014 | DEER_for_2014
5174 | R-InCmn-LFLmpBlst-T8-48in-32w-3g+El-PS-RLO(90w)-dWP22 | Residential Indoor Common-Area Lighting: more efficient Linear Fluorescent Lamp & Ballast installed. Measure includes Code case. Impacts: HOU = 4340; CDF = 0.423 | DEER1314 | Lighting Disposition | 2014-05-30 | Disposition: MeasuresList-May222014.xlsx | RobNc | Res-Iltg-Cmn-dWatt-LF | DEER | Scaled | Delta | 0 | 0 | None |  | TRUE |  | TRUE | Res | Any | Lighting | InCommon | Ltg_Lmp+Blst | LF_LmpBlst |  |  | ILtg-Lfluor-CommArea | ILtg-Lfluor-CommArea | LF lamp and ballast: LF lamp: T8, 48 inch, 32W, 2970 lm, CRI = 82, rated life = 20000 hours (4): LF Ballast: Electronic, Instant Start, Normal LO (1); Total Watts = 112 | LF lamp and ballast: LF lamp: T8, 48 inch, 32W, 2970 lm, CRI = 82, rated life = 20000 hours (4): LF Ballast: Electronic, Instant Start, Normal LO (1); Total Watts = 112 | LF lamp and ballast: LF lamp: T8, 48 inch, 32W, 2970 lm, CRI = 85, rated life = 24000 hours (4): LF Ballast: Electronic, Programmed Start, Reduced LO (1); Total Watts = 90 | LFLmpBlst-T8-48in-32w-2g+El-IS-NLO(112w) | LFLmpBlst-T8-48in-32w-2g+El-IS-NLO(112w) | LFLmpBlst-T8-48in-32w-3g+El-PS-RLO(90w) | Standard |  | WP source e.g.: SCE13LG087r0 | DEER1314 | DEER1314 | Fixture |  |  | Watts | 90 | Watts | 112 | Watts | 112 | Lighting | Indoor Common Area | Lighting - Lamps + Ballasts | Linear Fluorescent Lamp with Ballast | 2013-01-01 |  | DEER2011 | DEER_for_2013 | DEER2014 | DEER_for_2014
5175 | R-InCmn-LFLmpBlst-T8-96in-59w+El-IS-RLO(167w)-dWP52 | Residential Indoor Common-Area Lighting: more efficient Linear Fluorescent Lamp & Ballast installed. Measure includes Code case. Impacts: HOU = 4340; CDF = 0.423 | DEER1314 | Lighting Disposition | 2014-05-30 | Disposition: MeasuresList-May222014.xlsx | RobNc | Res-Iltg-Cmn-dWatt-LF | DEER | Scaled | Delta | 0 | 0 | None |  | TRUE |  | TRUE | Res | Any | Lighting | InCommon | Ltg_Lmp+Blst | LF_LmpBlst |  |  | ILtg-Lfluor-CommArea | ILtg-Lfluor-CommArea | LF lamp and ballast: LF lamp: T8, 96 inch, 59W, 5190 lm, CRI = 75, rated life = 20000 hours (4): LF Ballast: Electronic, Instant Start, Normal LO (2); Total Watts = 219 | LF lamp and ballast: LF lamp: T8, 96 inch, 59W, 5190 lm, CRI = 75, rated life = 20000 hours (4): LF Ballast: Electronic, Instant Start, Normal LO (2); Total Watts = 219 | LF lamp and ballast: LF lamp: T8, 96 inch, 59W, 5190 lm, CRI = 75, rated life = 20000 hours (4): LF Ballast: Electronic, Instant Start, Reduced LO (2); Total Watts = 167 | LFLmpBlst-T8-96in-59w+El-IS-NLO(219w) | LFLmpBlst-T8-96in-59w+El-IS-NLO(219w) | LFLmpBlst-T8-96in-59w+El-IS-RLO(167w) | Standard |  | WP source | DEER1314 | DEER1314 | Fixture |  |  | Watts | 167 | Watts | 219 | Watts | 219 | Lighting | Indoor Common Area | Lighting - Lamps + Ballasts | Linear Fluorescent Lamp with Ballast | 2013-01-01 |  | DEER2011 | DEER_for_2013 | DEER2014 | DEER_for_2014
5176 | R-InCmn-LFLmpBlst-T8-96in-59w+El-IS-RLO(57w)-dWP1 | Residential Indoor Common-Area Lighting: more efficient Linear Fluorescent Lamp & Ballast installed. Measure includes Code case. Impacts: HOU = 4340; CDF = 0.423 | DEER1314 | Lighting Disposition | 2014-05-30 | Disposition: MeasuresList-May222014.xlsx | RobNc | Res-Iltg-Cmn-dWatt-LF | DEER | Scaled | Delta | 0 | 0 | None |  | TRUE |  | TRUE | Res | Any | Lighting | InCommon | Ltg_Lmp+Blst | LF_LmpBlst |  |  | ILtg-Lfluor-CommArea | ILtg-Lfluor-CommArea | LF lamp and ballast: LF lamp: T8, 96 inch, 59W, 5190 lm, CRI = 75, rated life = 20000 hours (1): LF Ballast: Electronic, Instant Start, Normal LO (1); Total Watts = 58 | LF lamp and ballast: LF lamp: T8, 96 inch, 59W, 5190 lm, CRI = 75, rated life = 20000 hours (1): LF Ballast: Electronic, Instant Start, Normal LO (1); Total Watts = 58 | LF lamp and ballast: LF lamp: T8, 96 inch, 59W, 5190 lm, CRI = 75, rated life = 20000 hours (1): LF Ballast: Electronic, Instant Start, Reduced LO (1); Total Watts = 57 | LFLmpBlst-T8-96in-59w+El-IS-NLO(58w) | LFLmpBlst-T8-96in-59w+El-IS-NLO(58w) | LFLmpBlst-T8-96in-59w+El-IS-RLO(57w) | Standard |  | WP source e.g.: SCE13LG087r0 | DEER1314 | DEER1314 | Fixture |  |  | Watts | 57 | Watts | 58 | Watts | 58 | Lighting | Indoor Common Area | Lighting - Lamps + Ballasts | Linear Fluorescent Lamp with Ballast | 2013-01-01 |  | DEER2011 | DEER_for_2013 | DEER2014 | DEER_for_2014
5177 | R-InCmn-LFLmpBlst-T8-96in-59w+El-IS-RLO(98w)-dWP11 | Residential Indoor Common-Area Lighting: more efficient Linear Fluorescent Lamp & Ballast installed. Measure includes Code case. Impacts: HOU = 4340; CDF = 0.423 | DEER1314 | Lighting Disposition | 2014-05-30 | Disposition: MeasuresList-May222014.xlsx | RobNc | Res-Iltg-Cmn-dWatt-LF | DEER | Scaled | Delta | 0 | 0 | None |  | TRUE |  | TRUE | Res | Any | Lighting | InCommon | Ltg_Lmp+Blst | LF_LmpBlst |  |  | ILtg-Lfluor-CommArea | ILtg-Lfluor-CommArea | LF lamp and ballast: LF lamp: T8, 96 inch, 59W, 5190 lm, CRI = 75, rated life = 20000 hours (2): LF Ballast: Electronic, Instant Start, Normal LO (1); Total Watts = 109 | LF lamp and ballast: LF lamp: T8, 96 inch, 59W, 5190 lm, CRI = 75, rated life = 20000 hours (2): LF Ballast: Electronic, Instant Start, Normal LO (1); Total Watts = 109 | LF lamp and ballast: LF lamp: T8, 96 inch, 59W, 5190 lm, CRI = 75, rated life = 20000 hours (2): LF Ballast: Electronic, Instant Start, Reduced LO (1); Total Watts = 98 | LFLmpBlst-T8-96in-59w+El-IS-NLO(109w) | LFLmpBlst-T8-96in-59w+El-IS-NLO(109w) | LFLmpBlst-T8-96in-59w+El-IS-RLO(98w) | Standard |  | WP source e.g.: SCE13LG087r0 | DEER1314 | DEER1314 | Fixture |  |  | Watts | 98 | Watts | 109 | Watts | 109 | Lighting | Indoor Common Area | Lighting - Lamps + Ballasts | Linear Fluorescent Lamp with Ballast | 2013-01-01 |  | DEER2011 | DEER_for_2013 | DEER2014 | DEER_for_2014
5178 | R-In-LED-(8w)-dWP15 | Residential Indoor General Lighting: LED Lamp replaces pre-existing standard lighting Wattage. Measure includes Code case. Impacts: CFL-based HOU (varies by BldgType) | DEER1314 | Lighting Disposition | 2014-07-30 | Disposition: MeasuresList-October312014.xlsx | RobNc | Res-Iltg-dWatt-CFL | DEER | Scaled | BaseRatio | 0 | 0 | None |  | FALSE |  | TRUE | Res | Any | Lighting | InGen | Ltg_Lamp | LED_lamp |  |  | ILtg-Res-LED-20000hr |  | LED A19 Basecase, Total Watts = 2.96 x Msr Watts | LED A19 Basecase, Total Watts = 2.96 x Msr Watts | LED Lamp: Any Shape, 8 Watts | LEDratio0296 | LEDratio0296 | LED-(8w) | Standard |  |  | DEER1314 | DEER1314 | Lamp |  |  | Watts | 8 | BaseRatio | 2.96 | BaseRatio | 2.96 | Lighting | Indoor General Lighting | Lighting - Lamps | LED Lamp | 2013-01-01 |  | DEER2011 | DEER_for_2013 | DEER2014 | DEER_for_2014
5179 | R-In-LED-A19(10w)-dWP19 | Residential Indoor General Lighting: LED Lamp replaces pre-existing standard lighting Wattage. Measure includes Code case. Impacts: CFL-based HOU (varies by BldgType) | DEER1314 | Lighting Disposition | 2014-07-30 | Disposition: MeasuresList-October312014.xlsx | RobNc | Res-Iltg-dWatt-CFL | DEER | Scaled | BaseRatio | 0 | 0 | None |  | FALSE |  | TRUE | Res | Any | Lighting | InGen | Ltg_Lamp | LED_lamp |  |  | ILtg-Res-LED-20000hr |  | LED A19 Basecase, Total Watts = 2.96 x Msr Watts | LED A19 Basecase, Total Watts = 2.96 x Msr Watts | LED Lamp: A19, 10 Watts, non-dimmable | LEDratio0296 | LEDratio0296 | LED-A19(10w) | Standard |  |  | DEER1314 | DEER1314 | Lamp |  |  | Watts | 10 | BaseRatio | 2.96 | BaseRatio | 2.96 | Lighting | Indoor General Lighting | Lighting - Lamps | LED Lamp | 2013-01-01 |  | DEER2011 | DEER_for_2013 | DEER2014 | DEER_for_2014
5180 | R-In-LED-A19(11w)-dWP21 | Residential Indoor General Lighting: LED Lamp replaces pre-existing standard lighting Wattage. Measure includes Code case. Impacts: CFL-based HOU (varies by BldgType) | DEER1314 | Lighting Disposition | 2014-07-30 | Disposition: MeasuresList-October312014.xlsx | RobNc | Res-Iltg-dWatt-CFL | DEER | Scaled | BaseRatio | 0 | 0 | None |  | FALSE |  | TRUE | Res | Any | Lighting | InGen | Ltg_Lamp | LED_lamp |  |  | ILtg-Res-LED-20000hr |  | LED A19 Basecase, Total Watts = 2.96 x Msr Watts | LED A19 Basecase, Total Watts = 2.96 x Msr Watts | LED Lamp: A19, 11 Watts, non-dimmable | LEDratio0296 | LEDratio0296 | LED-A19(11w) | Standard |  |  | DEER1314 | DEER1314 | Lamp |  |  | Watts | 11 | BaseRatio | 2.96 | BaseRatio | 2.96 | Lighting | Indoor General Lighting | Lighting - Lamps | LED Lamp | 2013-01-01 |  | DEER2011 | DEER_for_2013 | DEER2014 | DEER_for_2014
5181 | R-In-LED-A19(12w)-dWP23 | Residential Indoor General Lighting: LED Lamp replaces pre-existing standard lighting Wattage. Measure includes Code case. Impacts: CFL-based HOU (varies by BldgType) | DEER1314 | Lighting Disposition | 2014-07-30 | Disposition: MeasuresList-October312014.xlsx | RobNc | Res-Iltg-dWatt-CFL | DEER | Scaled | BaseRatio | 0 | 0 | None |  | FALSE |  | TRUE | Res | Any | Lighting | InGen | Ltg_Lamp | LED_lamp |  |  | ILtg-Res-LED-20000hr |  | LED A19 Basecase, Total Watts = 2.96 x Msr Watts | LED A19 Basecase, Total Watts = 2.96 x Msr Watts | LED Lamp: A19, 12 Watts, non-dimmable | LEDratio0296 | LEDratio0296 | LED-A19(12w) | Standard |  |  | DEER1314 | DEER1314 | Lamp |  |  | Watts | 12 | BaseRatio | 2.96 | BaseRatio | 2.96 | Lighting | Indoor General Lighting | Lighting - Lamps | LED Lamp | 2013-01-01 |  | DEER2011 | DEER_for_2013 | DEER2014 | DEER_for_2014
5182 | R-In-LED-A19(13w)-dWP25 | Residential Indoor General Lighting: LED Lamp replaces pre-existing standard lighting Wattage. Measure includes Code case. Impacts: CFL-based HOU (varies by BldgType) | DEER1314 | Lighting Disposition | 2014-07-30 | Disposition: MeasuresList-October312014.xlsx | RobNc | Res-Iltg-dWatt-CFL | DEER | Scaled | BaseRatio | 0 | 0 | None |  | FALSE |  | TRUE | Res | Any | Lighting | InGen | Ltg_Lamp | LED_lamp |  |  | ILtg-Res-LED-20000hr |  | LED A19 Basecase, Total Watts = 2.96 x Msr Watts | LED A19 Basecase, Total Watts = 2.96 x Msr Watts | LED Lamp: A19, 13 Watts, non-dimmable | LEDratio0296 | LEDratio0296 | LED-A19(13w) | Standard |  |  | DEER1314 | DEER1314 | Lamp |  |  | Watts | 13 | BaseRatio | 2.96 | BaseRatio | 2.96 | Lighting | Indoor General Lighting | Lighting - Lamps | LED Lamp | 2013-01-01 |  | DEER2011 | DEER_for_2013 | DEER2014 | DEER_for_2014
5183 | R-In-LED-A19(14w)-dWP27 | Residential Indoor General Lighting: LED Lamp replaces pre-existing standard lighting Wattage. Measure includes Code case. Impacts: CFL-based HOU (varies by BldgType) | DEER1314 | Lighting Disposition | 2014-07-30 | Disposition: MeasuresList-October312014.xlsx | RobNc | Res-Iltg-dWatt-CFL | DEER | Scaled | BaseRatio | 0 | 0 | None |  | FALSE |  | TRUE | Res | Any | Lighting | InGen | Ltg_Lamp | LED_lamp |  |  | ILtg-Res-LED-20000hr |  | LED A19 Basecase, Total Watts = 2.96 x Msr Watts | LED A19 Basecase, Total Watts = 2.96 x Msr Watts | LED Lamp: A19, 14 Watts, non-dimmable | LEDratio0296 | LEDratio0296 | LED-A19(14w) | Standard |  |  | DEER1314 | DEER1314 | Lamp |  |  | Watts | 14 | BaseRatio | 2.96 | BaseRatio | 2.96 | Lighting | Indoor General Lighting | Lighting - Lamps | LED Lamp | 2013-01-01 |  | DEER2011 | DEER_for_2013 | DEER2014 | DEER_for_2014
5184 | R-In-LED-A19(15w)-dWP29 | Residential Indoor General Lighting: LED Lamp replaces pre-existing standard lighting Wattage. Measure includes Code case. Impacts: CFL-based HOU (varies by BldgType) | DEER1314 | Lighting Disposition | 2014-07-30 | Disposition: MeasuresList-October312014.xlsx | RobNc | Res-Iltg-dWatt-CFL | DEER | Scaled | BaseRatio | 0 | 0 | None |  | FALSE |  | TRUE | Res | Any | Lighting | InGen | Ltg_Lamp | LED_lamp |  |  | ILtg-Res-LED-20000hr |  | LED A19 Basecase, Total Watts = 2.96 x Msr Watts | LED A19 Basecase, Total Watts = 2.96 x Msr Watts | LED Lamp: A19, 15 Watts, non-dimmable | LEDratio0296 | LEDratio0296 | LED-A19(15w) | Standard |  |  | DEER1314 | DEER1314 | Lamp |  |  | Watts | 15 | BaseRatio | 2.96 | BaseRatio | 2.96 | Lighting | Indoor General Lighting | Lighting - Lamps | LED Lamp | 2013-01-01 |  | DEER2011 | DEER_for_2013 | DEER2014 | DEER_for_2014
5185 | R-In-LED-A19(16w)-dWP31 | Residential Indoor General Lighting: LED Lamp replaces pre-existing standard lighting Wattage. Measure includes Code case. Impacts: CFL-based HOU (varies by BldgType) | DEER1314 | Lighting Disposition | 2014-07-30 | Disposition: MeasuresList-October312014.xlsx | RobNc | Res-Iltg-dWatt-CFL | DEER | Scaled | BaseRatio | 0 | 0 | None |  | FALSE |  | TRUE | Res | Any | Lighting | InGen | Ltg_Lamp | LED_lamp |  |  | ILtg-Res-LED-20000hr |  | LED A19 Basecase, Total Watts = 2.96 x Msr Watts | LED A19 Basecase, Total Watts = 2.96 x Msr Watts | LED Lamp: A19, 16 Watts, non-dimmable | LEDratio0296 | LEDratio0296 | LED-A19(16w) | Standard |  |  | DEER1314 | DEER1314 | Lamp |  |  | Watts | 16 | BaseRatio | 2.96 | BaseRatio | 2.96 | Lighting | Indoor General Lighting | Lighting - Lamps | LED Lamp | 2013-01-01 |  | DEER2011 | DEER_for_2013 | DEER2014 | DEER_for_2014
5186 | R-In-LED-A19(17w)-dWP33 | Residential Indoor General Lighting: LED Lamp replaces pre-existing standard lighting Wattage. Measure includes Code case. Impacts: CFL-based HOU (varies by BldgType) | DEER1314 | Lighting Disposition | 2014-07-30 | Disposition: MeasuresList-October312014.xlsx | RobNc | Res-Iltg-dWatt-CFL | DEER | Scaled | BaseRatio | 0 | 0 | None |  | FALSE |  | TRUE | Res | Any | Lighting | InGen | Ltg_Lamp | LED_lamp |  |  | ILtg-Res-LED-20000hr |  | LED A19 Basecase, Total Watts = 2.96 x Msr Watts | LED A19 Basecase, Total Watts = 2.96 x Msr Watts | LED Lamp: A19, 17 Watts, non-dimmable | LEDratio0296 | LEDratio0296 | LED-A19(17w) | Standard |  |  | DEER1314 | DEER1314 | Lamp |  |  | Watts | 17 | BaseRatio | 2.96 | BaseRatio | 2.96 | Lighting | Indoor General Lighting | Lighting - Lamps | LED Lamp | 2013-01-01 |  | DEER2011 | DEER_for_2013 | DEER2014 | DEER_for_2014
5187 | R-In-LED-A19(18w)-dWP35 | Residential Indoor General Lighting: LED Lamp replaces pre-existing standard lighting Wattage. Measure includes Code case. Impacts: CFL-based HOU (varies by BldgType) | DEER1314 | Lighting Disposition | 2014-07-30 | Disposition: MeasuresList-October312014.xlsx | RobNc | Res-Iltg-dWatt-CFL | DEER | Scaled | BaseRatio | 0 | 0 | None |  | FALSE |  | TRUE | Res | Any | Lighting | InGen | Ltg_Lamp | LED_lamp |  |  | ILtg-Res-LED-20000hr |  | LED A19 Basecase, Total Watts = 2.96 x Msr Watts | LED A19 Basecase, Total Watts = 2.96 x Msr Watts | LED Lamp: A19, 18 Watts, non-dimmable | LEDratio0296 | LEDratio0296 | LED-A19(18w) | Standard |  |  | DEER1314 | DEER1314 | Lamp |  |  | Watts | 18 | BaseRatio | 2.96 | BaseRatio | 2.96 | Lighting | Indoor General Lighting | Lighting - Lamps | LED Lamp | 2013-01-01 |  | DEER2011 | DEER_for_2013 | DEER2014 | DEER_for_2014
5188 | R-In-LED-A19(19w)-dWP37 | Residential Indoor General Lighting: LED Lamp replaces pre-existing standard lighting Wattage. Measure includes Code case. Impacts: CFL-based HOU (varies by BldgType) | DEER1314 | Lighting Disposition | 2014-07-30 | Disposition: MeasuresList-October312014.xlsx | RobNc | Res-Iltg-dWatt-CFL | DEER | Scaled | BaseRatio | 0 | 0 | None |  | FALSE |  | TRUE | Res | Any | Lighting | InGen | Ltg_Lamp | LED_lamp |  |  | ILtg-Res-LED-20000hr |  | LED A19 Basecase, Total Watts = 2.96 x Msr Watts | LED A19 Basecase, Total Watts = 2.96 x Msr Watts | LED Lamp: A19, 19 Watts, non-dimmable | LEDratio0296 | LEDratio0296 | LED-A19(19w) | Standard |  |  | DEER1314 | DEER1314 | Lamp |  |  | Watts | 19 | BaseRatio | 2.96 | BaseRatio | 2.96 | Lighting | Indoor General Lighting | Lighting - Lamps | LED Lamp | 2013-01-01 |  | DEER2011 | DEER_for_2013 | DEER2014 | DEER_for_2014
5189 | R-In-LED-A19(20w)-dWP39 | Residential Indoor General Lighting: LED Lamp replaces pre-existing standard lighting Wattage. Measure includes Code case. Impacts: CFL-based HOU (varies by BldgType) | DEER1314 | Lighting Disposition | 2014-07-30 | Disposition: MeasuresList-October312014.xlsx | RobNc | Res-Iltg-dWatt-CFL | DEER | Scaled | BaseRatio | 0 | 0 | None |  | FALSE |  | TRUE | Res | Any | Lighting | InGen | Ltg_Lamp | LED_lamp |  |  | ILtg-Res-LED-20000hr |  | LED A19 Basecase, Total Watts = 2.96 x Msr Watts | LED A19 Basecase, Total Watts = 2.96 x Msr Watts | LED Lamp: A19, 20 Watts, non-dimmable | LEDratio0296 | LEDratio0296 | LED-A19(20w) | Standard |  |  | DEER1314 | DEER1314 | Lamp |  |  | Watts | 20 | BaseRatio | 2.96 | BaseRatio | 2.96 | Lighting | Indoor General Lighting | Lighting - Lamps | LED Lamp | 2013-01-01 |  | DEER2011 | DEER_for_2013 | DEER2014 | DEER_for_2014
5190 | R-In-LED-A19(21w)-dWP41 | Residential Indoor General Lighting: LED Lamp replaces pre-existing standard lighting Wattage. Measure includes Code case. Impacts: CFL-based HOU (varies by BldgType) | DEER1314 | Lighting Disposition | 2014-07-30 | Disposition: MeasuresList-October312014.xlsx | RobNc | Res-Iltg-dWatt-CFL | DEER | Scaled | BaseRatio | 0 | 0 | None |  | FALSE |  | TRUE | Res | Any | Lighting | InGen | Ltg_Lamp | LED_lamp |  |  | ILtg-Res-LED-20000hr |  | LED A19 Basecase, Total Watts = 2.96 x Msr Watts | LED A19 Basecase, Total Watts = 2.96 x Msr Watts | LED Lamp: A19, 21 Watts, non-dimmable | LEDratio0296 | LEDratio0296 | LED-A19(21w) | Standard |  |  | DEER1314 | DEER1314 | Lamp |  |  | Watts | 21 | BaseRatio | 2.96 | BaseRatio | 2.96 | Lighting | Indoor General Lighting | Lighting - Lamps | LED Lamp | 2013-01-01 |  | DEER2011 | DEER_for_2013 | DEER2014 | DEER_for_2014
5191 | R-In-LED-A19(22w)-dWP43 | Residential Indoor General Lighting: LED Lamp replaces pre-existing standard lighting Wattage. Measure includes Code case. Impacts: CFL-based HOU (varies by BldgType) | DEER1314 | Lighting Disposition | 2014-07-30 | Disposition: MeasuresList-October312014.xlsx | RobNc | Res-Iltg-dWatt-CFL | DEER | Scaled | BaseRatio | 0 | 0 | None |  | FALSE |  | TRUE | Res | Any | Lighting | InGen | Ltg_Lamp | LED_lamp |  |  | ILtg-Res-LED-20000hr |  | LED A19 Basecase, Total Watts = 2.96 x Msr Watts | LED A19 Basecase, Total Watts = 2.96 x Msr Watts | LED Lamp: A19, 22 Watts, non-dimmable | LEDratio0296 | LEDratio0296 | LED-A19(22w) | Standard |  |  | DEER1314 | DEER1314 | Lamp |  |  | Watts | 22 | BaseRatio | 2.96 | BaseRatio | 2.96 | Lighting | Indoor General Lighting | Lighting - Lamps | LED Lamp | 2013-01-01 |  | DEER2011 | DEER_for_2013 | DEER2014 | DEER_for_2014
5192 | R-In-LED-A19(23w)-dWP45 | Residential Indoor General Lighting: LED Lamp replaces pre-existing standard lighting Wattage. Measure includes Code case. Impacts: CFL-based HOU (varies by BldgType) | DEER1314 | Lighting Disposition | 2014-07-30 | Disposition: MeasuresList-October312014.xlsx | RobNc | Res-Iltg-dWatt-CFL | DEER | Scaled | BaseRatio | 0 | 0 | None |  | FALSE |  | TRUE | Res | Any | Lighting | InGen | Ltg_Lamp | LED_lamp |  |  | ILtg-Res-LED-20000hr |  | LED A19 Basecase, Total Watts = 2.96 x Msr Watts | LED A19 Basecase, Total Watts = 2.96 x Msr Watts | LED Lamp: A19, 23 Watts, non-dimmable | LEDratio0296 | LEDratio0296 | LED-A19(23w) | Standard |  |  | DEER1314 | DEER1314 | Lamp |  |  | Watts | 23 | BaseRatio | 2.96 | BaseRatio | 2.96 | Lighting | Indoor General Lighting | Lighting - Lamps | LED Lamp | 2013-01-01 |  | DEER2011 | DEER_for_2013 | DEER2014 | DEER_for_2014
5193 | R-In-LED-A19(24w)-dWP47 | Residential Indoor General Lighting: LED Lamp replaces pre-existing standard lighting Wattage. Measure includes Code case. Impacts: CFL-based HOU (varies by BldgType) | DEER1314 | Lighting Disposition | 2014-07-30 | Disposition: MeasuresList-October312014.xlsx | RobNc | Res-Iltg-dWatt-CFL | DEER | Scaled | BaseRatio | 0 | 0 | None |  | FALSE |  | TRUE | Res | Any | Lighting | InGen | Ltg_Lamp | LED_lamp |  |  | ILtg-Res-LED-20000hr |  | LED A19 Basecase, Total Watts = 2.96 x Msr Watts | LED A19 Basecase, Total Watts = 2.96 x Msr Watts | LED Lamp: A19, 24 Watts, non-dimmable | LEDratio0296 | LEDratio0296 | LED-A19(24w) | Standard |  |  | DEER1314 | DEER1314 | Lamp |  |  | Watts | 24 | BaseRatio | 2.96 | BaseRatio | 2.96 | Lighting | Indoor General Lighting | Lighting - Lamps | LED Lamp | 2013-01-01 |  | DEER2011 | DEER_for_2013 | DEER2014 | DEER_for_2014
5194 | R-In-LED-A19(25w)-dWP49 | Residential Indoor General Lighting: LED Lamp replaces pre-existing standard lighting Wattage. Measure includes Code case. Impacts: CFL-based HOU (varies by BldgType) | DEER1314 | Lighting Disposition | 2014-07-30 | Disposition: MeasuresList-October312014.xlsx | RobNc | Res-Iltg-dWatt-CFL | DEER | Scaled | BaseRatio | 0 | 0 | None |  | FALSE |  | TRUE | Res | Any | Lighting | InGen | Ltg_Lamp | LED_lamp |  |  | ILtg-Res-LED-20000hr |  | LED A19 Basecase, Total Watts = 2.96 x Msr Watts | LED A19 Basecase, Total Watts = 2.96 x Msr Watts | LED Lamp: A19, 25 Watts, non-dimmable | LEDratio0296 | LEDratio0296 | LED-A19(25w) | Standard |  | WP source e.g.: SCE13LG106r0 | DEER1314 | DEER1314 | Lamp |  |  | Watts | 25 | BaseRatio | 2.96 | BaseRatio | 2.96 | Lighting | Indoor General Lighting | Lighting - Lamps | LED Lamp | 2013-01-01 |  | DEER2011 | DEER_for_2013 | DEER2014 | DEER_for_2014
5195 | R-In-LED-A19(35w)-dWP68 | Residential Indoor General Lighting: LED Lamp replaces pre-existing standard lighting Wattage. Measure includes Code case. Impacts: CFL-based HOU (varies by BldgType) | DEER1314 | Lighting Disposition | 2014-07-30 | Disposition: MeasuresList-October312014.xlsx | RobNc | Res-Iltg-dWatt-CFL | DEER | Scaled | BaseRatio | 0 | 0 | None |  | FALSE |  | TRUE | Res | Any | Lighting | InGen | Ltg_Lamp | LED_lamp |  |  | ILtg-Res-LED-20000hr |  | LED A19 Basecase, Total Watts = 2.96 x Msr Watts | LED A19 Basecase, Total Watts = 2.96 x Msr Watts | LED Lamp: A19, 35 Watts, non-dimmable | LEDratio0296 | LEDratio0296 | LED-A19(35w) | Standard |  | Not Used by Oct 2014 disposition. May 2014 disposition used this measure in error; the Measure Technology is 25w | DEER1314 | DEER1314 | Lamp |  |  | Watts | 35 | BaseRatio | 2.96 | BaseRatio | 2.96 | Lighting | Indoor General Lighting | Lighting - Lamps | LED Lamp | 2013-01-01 |  | DEER2011 | DEER_for_2013 | DEER2014 | DEER_for_2014
5196 | R-In-LED-A19(4w)-dWP7 | Residential Indoor General Lighting: LED Lamp replaces pre-existing standard lighting Wattage. Measure includes Code case. Impacts: CFL-based HOU (varies by BldgType) | DEER1314 | Lighting Disposition | 2014-07-30 | Disposition: MeasuresList-October312014.xlsx | RobNc | Res-Iltg-dWatt-CFL | DEER | Scaled | BaseRatio | 0 | 0 | None |  | FALSE |  | TRUE | Res | Any | Lighting | InGen | Ltg_Lamp | LED_lamp |  |  | ILtg-Res-LED-20000hr |  | LED A19 Basecase, Total Watts = 2.96 x Msr Watts | LED A19 Basecase, Total Watts = 2.96 x Msr Watts | LED Lamp: A19, 4 Watts, non-dimmable | LEDratio0296 | LEDratio0296 | LED-A19(4w) | Standard |  | WP source e.g.: SCE13LG106r1 | DEER1314 | DEER1314 | Lamp |  |  | Watts | 4 | BaseRatio | 2.96 | BaseRatio | 2.96 | Lighting | Indoor General Lighting | Lighting - Lamps | LED Lamp | 2013-01-01 |  | DEER2011 | DEER_for_2013 | DEER2014 | DEER_for_2014
5197 | R-In-LED-A19(5w)-dWP9 | Residential Indoor General Lighting: LED Lamp replaces pre-existing standard lighting Wattage. Measure includes Code case. Impacts: CFL-based HOU (varies by BldgType) | DEER1314 | Lighting Disposition | 2014-07-30 | Disposition: MeasuresList-October312014.xlsx | RobNc | Res-Iltg-dWatt-CFL | DEER | Scaled | BaseRatio | 0 | 0 | None |  | FALSE |  | TRUE | Res | Any | Lighting | InGen | Ltg_Lamp | LED_lamp |  |  | ILtg-Res-LED-20000hr |  | LED A19 Basecase, Total Watts = 2.96 x Msr Watts | LED A19 Basecase, Total Watts = 2.96 x Msr Watts | LED Lamp: A19, 5 Watts, non-dimmable | LEDratio0296 | LEDratio0296 | LED-A19(5w) | Standard |  | WP source e.g.: WPSDGENRLG0106r2 | DEER1314 | DEER1314 | Lamp |  |  | Watts | 5 | BaseRatio | 2.96 | BaseRatio | 2.96 | Lighting | Indoor General Lighting | Lighting - Lamps | LED Lamp | 2013-01-01 |  | DEER2011 | DEER_for_2013 | DEER2014 | DEER_for_2014
5198 | R-In-LED-A19(6w)-dWP11 | Residential Indoor General Lighting: LED Lamp replaces pre-existing standard lighting Wattage. Measure includes Code case. Impacts: CFL-based HOU (varies by BldgType) | DEER1314 | Lighting Disposition | 2014-07-30 | Disposition: MeasuresList-October312014.xlsx | RobNc | Res-Iltg-dWatt-CFL | DEER | Scaled | BaseRatio | 0 | 0 | None |  | FALSE |  | TRUE | Res | Any | Lighting | InGen | Ltg_Lamp | LED_lamp |  |  | ILtg-Res-LED-20000hr |  | LED A19 Basecase, Total Watts = 2.96 x Msr Watts | LED A19 Basecase, Total Watts = 2.96 x Msr Watts | LED Lamp: A19, 6 Watts, non-dimmable | LEDratio0296 | LEDratio0296 | LED-A19(6w) | Standard |  |  | DEER1314 | DEER1314 | Lamp |  |  | Watts | 6 | BaseRatio | 2.96 | BaseRatio | 2.96 | Lighting | Indoor General Lighting | Lighting - Lamps | LED Lamp | 2013-01-01 |  | DEER2011 | DEER_for_2013 | DEER2014 | DEER_for_2014
5199 | R-In-LED-A19(7w)-dWP13 | Residential Indoor General Lighting: LED Lamp replaces pre-existing standard lighting Wattage. Measure includes Code case. Impacts: CFL-based HOU (varies by BldgType) | DEER1314 | Lighting Disposition | 2014-07-30 | Disposition: MeasuresList-October312014.xlsx | RobNc | Res-Iltg-dWatt-CFL | DEER | Scaled | BaseRatio | 0 | 0 | None |  | FALSE |  | TRUE | Res | Any | Lighting | InGen | Ltg_Lamp | LED_lamp |  |  | ILtg-Res-LED-20000hr |  | LED A19 Basecase, Total Watts = 2.96 x Msr Watts | LED A19 Basecase, Total Watts = 2.96 x Msr Watts | LED Lamp: A19, 7 Watts, non-dimmable | LEDratio0296 | LEDratio0296 | LED-A19(7w) | Standard |  | WP source e.g.: WPSDGENRLG0106r2 | DEER1314 | DEER1314 | Lamp |  |  | Watts | 7 | BaseRatio | 2.96 | BaseRatio | 2.96 | Lighting | Indoor General Lighting | Lighting - Lamps | LED Lamp | 2013-01-01 |  | DEER2011 | DEER_for_2013 | DEER2014 | DEER_for_2014
5200 | R-In-LED-A19(8w)-dWP15 | Residential Indoor General Lighting: LED Lamp replaces pre-existing standard lighting Wattage. Measure includes Code case. Impacts: CFL-based HOU (varies by BldgType) | DEER1314 | Lighting Disposition | 2014-07-30 | Disposition: MeasuresList-October312014.xlsx | RobNc | Res-Iltg-dWatt-CFL | DEER | Scaled | BaseRatio | 0 | 0 | None |  | FALSE |  | TRUE | Res | Any | Lighting | InGen | Ltg_Lamp | LED_lamp |  |  | ILtg-Res-LED-20000hr |  | LED A19 Basecase, Total Watts = 2.96 x Msr Watts | LED A19 Basecase, Total Watts = 2.96 x Msr Watts | LED Lamp: A19, 8 Watts, non-dimmable | LEDratio0296 | LEDratio0296 | LED-A19(8w) | Standard |  |  | DEER1314 | DEER1314 | Lamp |  |  | Watts | 8 | BaseRatio | 2.96 | BaseRatio | 2.96 | Lighting | Indoor General Lighting | Lighting - Lamps | LED Lamp | 2013-01-01 |  | DEER2011 | DEER_for_2013 | DEER2014 | DEER_for_2014
5201 | R-In-LED-A19(9w)-dWP17 | Residential Indoor General Lighting: LED Lamp replaces pre-existing standard lighting Wattage. Measure includes Code case. Impacts: CFL-based HOU (varies by BldgType) | DEER1314 | Lighting Disposition | 2014-07-30 | Disposition: MeasuresList-October312014.xlsx | RobNc | Res-Iltg-dWatt-CFL | DEER | Scaled | BaseRatio | 0 | 0 | None |  | FALSE |  | TRUE | Res | Any | Lighting | InGen | Ltg_Lamp | LED_lamp |  |  | ILtg-Res-LED-20000hr |  | LED A19 Basecase, Total Watts = 2.96 x Msr Watts | LED A19 Basecase, Total Watts = 2.96 x Msr Watts | LED Lamp: A19, 9 Watts, non-dimmable | LEDratio0296 | LEDratio0296 | LED-A19(9w) | Standard |  |  | DEER1314 | DEER1314 | Lamp |  |  | Watts | 9 | BaseRatio | 2.96 | BaseRatio | 2.96 | Lighting | Indoor General Lighting | Lighting - Lamps | LED Lamp | 2013-01-01 |  | DEER2011 | DEER_for_2013 | DEER2014 | DEER_for_2014
5202 | R-In-LED-BR(11w)-dWP37 | Residential Indoor General Lighting: LED Lamp replaces pre-existing standard lighting Wattage. Measure includes Code case. Impacts: CFL-based HOU (varies by BldgType) | DEER2011 | Lighting Disposition | 2014-07-31 | Disposition: MeasuresList-October312014.xlsx | RobNc | Res-Iltg-dWatt-CFL | DEER | Scaled | BaseRatio | 0 | 0 | None |  | FALSE |  | TRUE | Res | Any | Lighting | InGen | Ltg_Lamp | LED_lamp |  |  | ILtg-Res-LED-20000hr |  | LED R/BR Basecase, Total Watts = 4.40 x Msr Watts | LED R/BR Basecase, Total Watts = 4.40 x Msr Watts | LED Lamp: BR, 11 Watts, non-dimmable | LEDratio0440 | LEDratio0440 | LED-BR(11w) | Standard |  | WP source: PGECOLTG177r1. For use prior to July 1, 2014 only. | None | DEER2011 | Lamp |  |  | Watts | 11 | BaseRatio | 4.4 | BaseRatio | 4.4 | Lighting | Indoor General Lighting | Lighting - Lamps | LED Lamp | 2013-01-01 | 2014-06-30
5203 | R-In-LED-BR(11w)-dWP41 | Residential Indoor General Lighting: LED Lamp replaces pre-existing standard lighting Wattage. Measure includes Code case. Impacts: CFL-based HOU (varies by BldgType) | DEER2014 | Lighting Disposition | 2014-07-31 | Disposition: MeasuresList-October312014.xlsx | RobNc | Res-Iltg-dWatt-CFL | DEER | Scaled | BaseRatio | 0 | 0 | None |  | FALSE |  | TRUE | Res | Any | Lighting | InGen | Ltg_Lamp | LED_lamp |  |  | ILtg-Res-LED-20000hr |  | LED R/BR Basecase greater than or equal to 11, less than 14 Watts, Total Watts = 4.80 x Msr Watts | LED R/BR Basecase greater than or equal to 11, less than 14 Watts, Total Watts = 4.80 x Msr Watts | LED Lamp: BR, 11 Watts, non-dimmable | LEDratio0480 | LEDratio0480 | LED-BR(11w) | Standard |  | WP source: PGECOLTG177r2 | None | DEER2014 | Lamp |  |  | Watts | 11 | BaseRatio | 4.8 | BaseRatio | 4.8 | Lighting | Indoor General Lighting | Lighting - Lamps | LED Lamp | 2014-07-01
5204 | R-In-LED-BR(14w)-dWP39 | Residential Indoor General Lighting: LED Lamp replaces pre-existing standard lighting Wattage. Measure includes Code case. Impacts: CFL-based HOU (varies by BldgType) | DEER2011 | Lighting Disposition | 2014-07-31 | Disposition: MeasuresList-October312014.xlsx | RobNc | Res-Iltg-dWatt-CFL | DEER | Scaled | BaseRatio | 0 | 0 | None |  | FALSE |  | TRUE | Res | Any | Lighting | InGen | Ltg_Lamp | LED_lamp |  |  | ILtg-Res-LED-20000hr |  | LED R/BR Basecase, Total Watts = 3.80 x Msr Watts | LED R/BR Basecase, Total Watts = 3.80 x Msr Watts | LED Lamp: BR, 14 Watts, non-dimmable | LEDratio0380 | LEDratio0380 | LED-BR(14w) | Standard |  | WP source: PGECOLTG177r1. For use prior to July 1, 2014 only. | None | DEER2011 | Lamp |  |  | Watts | 14 | BaseRatio | 3.8 | BaseRatio | 3.8 | Lighting | Indoor General Lighting | Lighting - Lamps | LED Lamp | 2013-01-01 | 2014-06-30
5205 | R-In-LED-BR(14w)-dWP46 | Residential Indoor General Lighting: LED Lamp replaces pre-existing standard lighting Wattage. Measure includes Code case. Impacts: CFL-based HOU (varies by BldgType) | DEER2014 | Lighting Disposition | 2014-07-31 | Disposition: MeasuresList-October312014.xlsx | RobNc | Res-Iltg-dWatt-CFL | DEER | Scaled | BaseRatio | 0 | 0 | None |  | FALSE |  | TRUE | Res | Any | Lighting | InGen | Ltg_Lamp | LED_lamp |  |  | ILtg-Res-LED-20000hr |  | LED R/BR Basecase greater than or egual to 14 Watts, Total Watts = 4.34 x Msr Watts | LED R/BR Basecase greater than or egual to 14 Watts, Total Watts = 4.34 x Msr Watts | LED Lamp: BR, 14 Watts, non-dimmable | LEDratio0434 | LEDratio0434 | LED-BR(14w) | Standard |  | WP source: PGECOLTG177r2 | None | DEER2014 | Lamp |  |  | Watts | 14 | BaseRatio | 4.34 | BaseRatio | 4.34 | Lighting | Indoor General Lighting | Lighting - Lamps | LED Lamp | 2014-07-01
5206 | R-In-LED-BR(6w)-dWP21 | Residential Indoor General Lighting: LED Lamp replaces pre-existing standard lighting Wattage. Measure includes Code case. Impacts: CFL-based HOU (varies by BldgType) | DEER2011 | Lighting Disposition | 2014-07-31 | Disposition: MeasuresList-October312014.xlsx | RobNc | Res-Iltg-dWatt-CFL | DEER | Scaled | BaseRatio | 0 | 0 | None |  | FALSE |  | TRUE | Res | Any | Lighting | InGen | Ltg_Lamp | LED_lamp |  |  | ILtg-Res-LED-20000hr |  | LED BR Basecase, Total Watts = 4.56 x Msr Watts (pre 7/1/2015 only) | LED BR Basecase, Total Watts = 4.56 x Msr Watts (pre 7/1/2015 only) | LED Lamp: BR, 6 Watts, non-dimmable | LEDratio0456 | LEDratio0456 | LED-BR(6w) | Standard |  | WP source: PGECOLTG177r1. For use prior to July 1, 2014 only. | None | DEER2011 | Lamp |  |  | Watts | 6 | BaseRatio | 3.8 | BaseRatio | 3.8 | Lighting | Indoor General Lighting | Lighting - Lamps | LED Lamp | 2013-01-01 | 2014-06-30
5207 | R-In-LED-BR(6w)-dWP30 | Residential Indoor General Lighting: LED Lamp replaces pre-existing standard lighting Wattage. Measure includes Code case. Impacts: CFL-based HOU (varies by BldgType) | DEER2014 | Lighting Disposition | 2014-07-31 | Disposition: MeasuresList-October312014.xlsx | RobNc | Res-Iltg-dWatt-CFL | DEER | Scaled | BaseRatio | 0 | 0 | None |  | FALSE |  | TRUE | Res | Any | Lighting | InGen | Ltg_Lamp | LED_lamp |  |  | ILtg-Res-LED-20000hr |  | LED R/BR Basecase less than 11 Watts, Total Watts = 6.09 x Msr Watts | LED R/BR Basecase less than 11 Watts, Total Watts = 6.09 x Msr Watts | LED Lamp: BR, 6 Watts, non-dimmable | LEDratio0609 | LEDratio0609 | LED-BR(6w) | Standard |  | WP source: PGECOLTG177r2 | None | DEER2014 | Lamp |  |  | Watts | 6 | BaseRatio | 6.09 | BaseRatio | 6.09 | Lighting | Indoor General Lighting | Lighting - Lamps | LED Lamp | 2014-07-01
5208 | R-In-LED-Candle(1.8w)-dWP11 | Residential Indoor General Lighting: LED Lamp replaces pre-existing standard lighting Wattage. Measure includes Code case. Impacts: CFL-based HOU (varies by BldgType) | DEER1314 | Lighting Disposition | 2014-07-30 | Disposition: MeasuresList-October312014.xlsx | RobNc | Res-Iltg-dWatt-CFL | DEER | Scaled | BaseRatio | 0 | 0 | None |  | FALSE |  | TRUE | Res | Any | Lighting | InGen | Ltg_Lamp | LED_lamp |  |  | ILtg-Res-LED-15000hr |  | LED Candelabra Basecase, Total Watts = 7.35 x Msr Watts | LED Candelabra Basecase, Total Watts = 7.35 x Msr Watts | LED Lamp: Candle, 1.8 Watts, non-dimmable | LEDratio0735 | LEDratio0735 | LED-Candle(1.8w) | Standard |  | WP source e.g.: PGECOLTG163r2 | DEER1314 | DEER1314 | Lamp |  |  | Watts | 1.8 | BaseRatio | 7.35 | BaseRatio | 7.35 | Lighting | Indoor General Lighting | Lighting - Lamps | LED Lamp | 2013-01-01 |  | DEER2011 | DEER_for_2013 | DEER2014 | DEER_for_2014
5209 | R-In-LED-Candle(1w)-dWP6 | Residential Indoor General Lighting: LED Lamp replaces pre-existing standard lighting Wattage. Measure includes Code case. Impacts: CFL-based HOU (varies by BldgType) | DEER1314 | Lighting Disposition | 2014-07-30 | Disposition: MeasuresList-October312014.xlsx | RobNc | Res-Iltg-dWatt-CFL | DEER | Scaled | BaseRatio | 0 | 0 | None |  | FALSE |  | TRUE | Res | Any | Lighting | InGen | Ltg_Lamp | LED_lamp |  |  | ILtg-Res-LED-15000hr |  | LED Candelabra Basecase, Total Watts = 7.35 x Msr Watts | LED Candelabra Basecase, Total Watts = 7.35 x Msr Watts | LED Lamp: Candle, 1 Watts, non-dimmable | LEDratio0735 | LEDratio0735 | LED-Candle(1w) | Standard |  | WP source e.g.: SCE13LG106rx | DEER1314 | DEER1314 | Lamp |  |  | Watts | 1 | BaseRatio | 7.35 | BaseRatio | 7.35 | Lighting | Indoor General Lighting | Lighting - Lamps | LED Lamp | 2013-01-01 |  | DEER2011 | DEER_for_2013 | DEER2014 | DEER_for_2014
5210 | R-In-LED-Candle(2w)-dWP12 | Residential Indoor General Lighting: LED Lamp replaces pre-existing standard lighting Wattage. Measure includes Code case. Impacts: CFL-based HOU (varies by BldgType) | DEER1314 | Lighting Disposition | 2014-07-30 | Disposition: MeasuresList-October312014.xlsx | RobNc | Res-Iltg-dWatt-CFL | DEER | Scaled | BaseRatio | 0 | 0 | None |  | FALSE |  | TRUE | Res | Any | Lighting | InGen | Ltg_Lamp | LED_lamp |  |  | ILtg-Res-LED-15000hr |  | LED Candelabra Basecase, Total Watts = 7.35 x Msr Watts | LED Candelabra Basecase, Total Watts = 7.35 x Msr Watts | LED Lamp: Candle, 2 Watts, non-dimmable | LEDratio0735 | LEDratio0735 | LED-Candle(2w) | Standard |  | WP source e.g.: SCE13LG106rx. Also used by PGECOLTG163r3 (starting July 1, 2014). | DEER1314 | DEER1314 | Lamp |  |  | Watts | 2 | BaseRatio | 7.35 | BaseRatio | 7.35 | Lighting | Indoor General Lighting | Lighting - Lamps | LED Lamp | 2013-01-01 |  | DEER2011 | DEER_for_2013 | DEER2014 | DEER_for_2014
5211 | R-In-LED-Candle(3w)-dWP19 | Residential Indoor General Lighting: LED Lamp replaces pre-existing standard lighting Wattage. Measure includes Code case. Impacts: CFL-based HOU (varies by BldgType) | DEER1314 | Lighting Disposition | 2014-07-30 | Disposition: MeasuresList-October312014.xlsx | RobNc | Res-Iltg-dWatt-CFL | DEER | Scaled | BaseRatio | 0 | 0 | None |  | FALSE |  | TRUE | Res | Any | Lighting | InGen | Ltg_Lamp | LED_lamp |  |  | ILtg-Res-LED-15000hr |  | LED Candelabra Basecase, Total Watts = 7.35 x Msr Watts | LED Candelabra Basecase, Total Watts = 7.35 x Msr Watts | LED Lamp: Candle, 3 Watts, non-dimmable | LEDratio0735 | LEDratio0735 | LED-Candle(3w) | Standard |  | WP source e.g.: PGECOLTG163r2 | DEER1314 | DEER1314 | Lamp |  |  | Watts | 3 | BaseRatio | 7.35 | BaseRatio | 7.35 | Lighting | Indoor General Lighting | Lighting - Lamps | LED Lamp | 2013-01-01 |  | DEER2011 | DEER_for_2013 | DEER2014 | DEER_for_2014
5212 | R-In-LED-Candle(4w)-dWP25 | Residential Indoor General Lighting: LED Lamp replaces pre-existing standard lighting Wattage. Measure includes Code case. Impacts: CFL-based HOU (varies by BldgType) | DEER1314 | Lighting Disposition | 2014-07-30 | Disposition: MeasuresList-October312014.xlsx | RobNc | Res-Iltg-dWatt-CFL | DEER | Scaled | BaseRatio | 0 | 0 | None |  | FALSE |  | TRUE | Res | Any | Lighting | InGen | Ltg_Lamp | LED_lamp |  |  | ILtg-Res-LED-15000hr |  | LED Candelabra Basecase, Total Watts = 7.35 x Msr Watts | LED Candelabra Basecase, Total Watts = 7.35 x Msr Watts | LED Lamp: Candle, 4 Watts, non-dimmable | LEDratio0735 | LEDratio0735 | LED-Candle(4w) | Standard |  | WP source e.g.: SCE13LG106rx | DEER1314 | DEER1314 | Lamp |  |  | Watts | 4 | BaseRatio | 7.35 | BaseRatio | 7.35 | Lighting | Indoor General Lighting | Lighting - Lamps | LED Lamp | 2013-01-01 |  | DEER2011 | DEER_for_2013 | DEER2014 | DEER_for_2014
5213 | R-In-LED-Candle(5w)-dWP31 | Residential Indoor General Lighting: LED Lamp replaces pre-existing standard lighting Wattage. Measure includes Code case. Impacts: CFL-based HOU (varies by BldgType) | DEER1314 | Lighting Disposition | 2014-07-30 | Disposition: MeasuresList-October312014.xlsx | RobNc | Res-Iltg-dWatt-CFL | DEER | Scaled | BaseRatio | 0 | 0 | None |  | FALSE |  | TRUE | Res | Any | Lighting | InGen | Ltg_Lamp | LED_lamp |  |  | ILtg-Res-LED-15000hr |  | LED Candelabra Basecase, Total Watts = 7.35 x Msr Watts | LED Candelabra Basecase, Total Watts = 7.35 x Msr Watts | LED Lamp: Candle, 5 Watts, non-dimmable | LEDratio0735 | LEDratio0735 | LED-Candle(5w) | Standard |  | WP source e.g.: SCE13LG106rx | DEER1314 | DEER1314 | Lamp |  |  | Watts | 5 | BaseRatio | 7.35 | BaseRatio | 7.35 | Lighting | Indoor General Lighting | Lighting - Lamps | LED Lamp | 2013-01-01 |  | DEER2011 | DEER_for_2013 | DEER2014 | DEER_for_2014
5214 | R-In-LED-CanRet(10w)-dWP24 | Residential Indoor General Lighting: LED Lamp replaces pre-existing standard lighting Wattage. Measure includes Code case. Impacts: CFL-based HOU (varies by BldgType) | DEER1314 | Lighting Disposition | 2014-07-30 | Disposition: MeasuresList-October312014.xlsx | RobNc | Res-Iltg-dWatt-CFL | DEER | Scaled | BaseRatio | 0 | 0 | None |  | FALSE |  | TRUE | Res | Any | Lighting | InGen | Ltg_Lamp | LED_lamp |  |  | ILtg-Res-LED-20000hr |  | LED PAR30 Basecase, Total Watts = 3.42 x Msr Watts | LED PAR30 Basecase, Total Watts = 3.42 x Msr Watts | LED Lamp: CanRet, 10 Watts, non-dimmable | LEDratio0342 | LEDratio0342 | LED-CanRet(10w) | Standard |  |  | DEER1314 | DEER1314 | Lamp |  |  | Watts | 10 | BaseRatio | 3.42 | BaseRatio | 3.42 | Lighting | Indoor General Lighting | Lighting - Lamps | LED Lamp | 2013-01-01 |  | DEER2011 | DEER_for_2013 | DEER2014 | DEER_for_2014
5215 | R-In-LED-CanRet(10w)-dWP38 | Residential Indoor General Lighting: LED Lamp replaces Incandescent Lamp. Measure includes Code case. Impacts: CFL-based HOU (varies by BldgType) | DEER1314 | Lighting Disposition | 2014-07-30 | Disposition: MeasuresList-October312014.xlsx | RobNc | Res-Iltg-dWatt-CFL | DEER | Scaled | Delta | 0 | 0 | None |  | FALSE |  | TRUE | Res | Any | Lighting | InGen | Ltg_Lamp | LED_lamp |  |  | ILtg-Res-LED-20000hr | ILtg-Incand-Res | Incandescent lamp: 48.5W lamp; Rated Life=1500hrs | Incandescent lamp: 48.5W lamp; Rated Life=1500hrs | LED Lamp: CanRet, 10 Watts, non-dimmable | Incan(48.5w) | Incan(48.5w) | LED-CanRet(10w) | Standard |  | WP source e.g.: PGECOLTG175r0 | DEER1314 | DEER1314 | Lamp |  |  | Watts | 10 | Watts | 48.5 | Watts | 48.5 | Lighting | Indoor General Lighting | Lighting - Lamps | LED Lamp | 2013-01-01 |  | DEER2011 | DEER_for_2013 | DEER2014 | DEER_for_2014
5216 | R-In-LED-CanRet(11w)-dWP26 | Residential Indoor General Lighting: LED Lamp replaces pre-existing standard lighting Wattage. Measure includes Code case. Impacts: CFL-based HOU (varies by BldgType) | DEER1314 | Lighting Disposition | 2014-07-30 | Disposition: MeasuresList-October312014.xlsx | RobNc | Res-Iltg-dWatt-CFL | DEER | Scaled | BaseRatio | 0 | 0 | None |  | FALSE |  | TRUE | Res | Any | Lighting | InGen | Ltg_Lamp | LED_lamp |  |  | ILtg-Res-LED-20000hr |  | LED PAR30 Basecase, Total Watts = 3.42 x Msr Watts | LED PAR30 Basecase, Total Watts = 3.42 x Msr Watts | LED Lamp: CanRet, 11 Watts, non-dimmable | LEDratio0342 | LEDratio0342 | LED-CanRet(11w) | Standard |  | WP source e.g.: WPSDGENRLG0106r2 | DEER1314 | DEER1314 | Lamp |  |  | Watts | 11 | BaseRatio | 3.42 | BaseRatio | 3.42 | Lighting | Indoor General Lighting | Lighting - Lamps | LED Lamp | 2013-01-01 |  | DEER2011 | DEER_for_2013 | DEER2014 | DEER_for_2014
5217 | R-In-LED-CanRet(12w)-dWP29 | Residential Indoor General Lighting: LED Lamp replaces pre-existing standard lighting Wattage. Measure includes Code case. Impacts: CFL-based HOU (varies by BldgType) | DEER1314 | Lighting Disposition | 2014-07-30 | Disposition: MeasuresList-October312014.xlsx | RobNc | Res-Iltg-dWatt-CFL | DEER | Scaled | BaseRatio | 0 | 0 | None |  | FALSE |  | TRUE | Res | Any | Lighting | InGen | Ltg_Lamp | LED_lamp |  |  | ILtg-Res-LED-20000hr |  | LED PAR30 Basecase, Total Watts = 3.42 x Msr Watts | LED PAR30 Basecase, Total Watts = 3.42 x Msr Watts | LED Lamp: CanRet, 12 Watts, non-dimmable | LEDratio0342 | LEDratio0342 | LED-CanRet(12w) | Standard |  | WP source e.g.: WPSDGENRLG0106r2 | DEER1314 | DEER1314 | Lamp |  |  | Watts | 12 | BaseRatio | 3.42 | BaseRatio | 3.42 | Lighting | Indoor General Lighting | Lighting - Lamps | LED Lamp | 2013-01-01 |  | DEER2011 | DEER_for_2013 | DEER2014 | DEER_for_2014
5218 | R-In-LED-CanRet(13w)-dWP31 | Residential Indoor General Lighting: LED Lamp replaces pre-existing standard lighting Wattage. Measure includes Code case. Impacts: CFL-based HOU (varies by BldgType) | DEER1314 | Lighting Disposition | 2014-07-30 | Disposition: MeasuresList-October312014.xlsx | RobNc | Res-Iltg-dWatt-CFL | DEER | Scaled | BaseRatio | 0 | 0 | None |  | FALSE |  | TRUE | Res | Any | Lighting | InGen | Ltg_Lamp | LED_lamp |  |  | ILtg-Res-LED-20000hr |  | LED PAR30 Basecase, Total Watts = 3.42 x Msr Watts | LED PAR30 Basecase, Total Watts = 3.42 x Msr Watts | LED Lamp: CanRet, 13 Watts, non-dimmable | LEDratio0342 | LEDratio0342 | LED-CanRet(13w) | Standard |  | WP source e.g.: WPSDGENRLG0106r2 | DEER1314 | DEER1314 | Lamp |  |  | Watts | 13 | BaseRatio | 3.42 | BaseRatio | 3.42 | Lighting | Indoor General Lighting | Lighting - Lamps | LED Lamp | 2013-01-01 |  | DEER2011 | DEER_for_2013 | DEER2014 | DEER_for_2014
5219 | R-In-LED-CanRet(14w)-dWP33 | Residential Indoor General Lighting: LED Lamp replaces pre-existing standard lighting Wattage. Measure includes Code case. Impacts: CFL-based HOU (varies by BldgType) | DEER1314 | Lighting Disposition | 2014-07-30 | Disposition: MeasuresList-October312014.xlsx | RobNc | Res-Iltg-dWatt-CFL | DEER | Scaled | BaseRatio | 0 | 0 | None |  | FALSE |  | TRUE | Res | Any | Lighting | InGen | Ltg_Lamp | LED_lamp |  |  | ILtg-Res-LED-20000hr |  | LED PAR30 Basecase, Total Watts = 3.42 x Msr Watts | LED PAR30 Basecase, Total Watts = 3.42 x Msr Watts | LED Lamp: CanRet, 14 Watts, non-dimmable | LEDratio0342 | LEDratio0342 | LED-CanRet(14w) | Standard |  | WP source e.g.: WPSDGENRLG0106r2 | DEER1314 | DEER1314 | Lamp |  |  | Watts | 14 | BaseRatio | 3.42 | BaseRatio | 3.42 | Lighting | Indoor General Lighting | Lighting - Lamps | LED Lamp | 2013-01-01 |  | DEER2011 | DEER_for_2013 | DEER2014 | DEER_for_2014
5220 | R-In-LED-CanRet(15w)-dWP36 | Residential Indoor General Lighting: LED Lamp replaces pre-existing standard lighting Wattage. Measure includes Code case. Impacts: CFL-based HOU (varies by BldgType) | DEER1314 | Lighting Disposition | 2014-07-30 | Disposition: MeasuresList-October312014.xlsx | RobNc | Res-Iltg-dWatt-CFL | DEER | Scaled | BaseRatio | 0 | 0 | None |  | FALSE |  | TRUE | Res | Any | Lighting | InGen | Ltg_Lamp | LED_lamp |  |  | ILtg-Res-LED-20000hr |  | LED PAR30 Basecase, Total Watts = 3.42 x Msr Watts | LED PAR30 Basecase, Total Watts = 3.42 x Msr Watts | LED Lamp: CanRet, 15 Watts, non-dimmable | LEDratio0342 | LEDratio0342 | LED-CanRet(15w) | Standard |  | WP source e.g.: WPSDGENRLG0106r2 | DEER1314 | DEER1314 | Lamp |  |  | Watts | 15 | BaseRatio | 3.42 | BaseRatio | 3.42 | Lighting | Indoor General Lighting | Lighting - Lamps | LED Lamp | 2013-01-01 |  | DEER2011 | DEER_for_2013 | DEER2014 | DEER_for_2014
5221 | R-In-LED-CanRet(15w)-dWP62 | Residential Indoor General Lighting: LED Lamp replaces Incandescent Lamp. Measure includes Code case. Impacts: CFL-based HOU (varies by BldgType) | DEER1314 | Lighting Disposition | 2014-07-30 | Disposition: MeasuresList-October312014.xlsx | RobNc | Res-Iltg-dWatt-CFL | DEER | Scaled | Delta | 0 | 0 | None |  | FALSE |  | TRUE | Res | Any | Lighting | InGen | Ltg_Lamp | LED_lamp |  |  | ILtg-Res-LED-20000hr | ILtg-Incand-Res | Incandescent lamp: 77W lamp; Rated Life=1500hrs | Incandescent lamp: 77W lamp; Rated Life=1500hrs | LED Lamp: CanRet, 15 Watts, non-dimmable | Incan(77w) | Incan(77w) | LED-CanRet(15w) | Standard |  | WP source e.g.: PGECOLTG175r0 | DEER1314 | DEER1314 | Lamp |  |  | Watts | 15 | Watts | 77 | Watts | 77 | Lighting | Indoor General Lighting | Lighting - Lamps | LED Lamp | 2013-01-01 |  | DEER2011 | DEER_for_2013 | DEER2014 | DEER_for_2014
5222 | R-In-LED-CanRet(8w)-dWP19 | Residential Indoor General Lighting: LED Lamp replaces pre-existing standard lighting Wattage. Measure includes Code case. Impacts: CFL-based HOU (varies by BldgType) | DEER1314 | Lighting Disposition | 2014-07-30 | Disposition: MeasuresList-October312014.xlsx | RobNc | Res-Iltg-dWatt-CFL | DEER | Scaled | BaseRatio | 0 | 0 | None |  | FALSE |  | TRUE | Res | Any | Lighting | InGen | Ltg_Lamp | LED_lamp |  |  | ILtg-Res-LED-20000hr |  | LED PAR30 Basecase, Total Watts = 3.42 x Msr Watts | LED PAR30 Basecase, Total Watts = 3.42 x Msr Watts | LED Lamp: CanRet, 8 Watts, non-dimmable | LEDratio0342 | LEDratio0342 | LED-CanRet(8w) | Standard |  | WP source e.g.: PGECOLTG175r0 | DEER1314 | DEER1314 | Lamp |  |  | Watts | 8 | BaseRatio | 3.42 | BaseRatio | 3.42 | Lighting | Indoor General Lighting | Lighting - Lamps | LED Lamp | 2013-01-01 |  | DEER2011 | DEER_for_2013 | DEER2014 | DEER_for_2014
5223 | R-In-LED-CanRet(8w)-dWP25 | Residential Indoor General Lighting: LED Lamp replaces Incandescent Lamp. Measure includes Code case. Impacts: CFL-based HOU (varies by BldgType) | DEER1314 | Lighting Disposition | 2014-07-30 | Disposition: MeasuresList-October312014.xlsx | RobNc | Res-Iltg-dWatt-CFL | DEER | Scaled | Delta | 0 | 0 | None |  | FALSE |  | TRUE | Res | Any | Lighting | InGen | Ltg_Lamp | LED_lamp |  |  | ILtg-Res-LED-20000hr | ILtg-Incand-Res | Incandescent lamp: 33W lamp; Rated Life=1500hrs | Incandescent lamp: 33W lamp; Rated Life=1500hrs | LED Lamp: CanRet, 8 Watts, non-dimmable | Incan(33w) | Incan(33w) | LED-CanRet(8w) | Standard |  | WP source e.g.: PGECOLTG175r0 | DEER1314 | DEER1314 | Lamp |  |  | Watts | 8 | Watts | 33 | Watts | 33 | Lighting | Indoor General Lighting | Lighting - Lamps | LED Lamp | 2013-01-01 |  | DEER2011 | DEER_for_2013 | DEER2014 | DEER_for_2014
5224 | R-In-LED-CanRet(9w)-dWP21 | Residential Indoor General Lighting: LED Lamp replaces pre-existing standard lighting Wattage. Measure includes Code case. Impacts: CFL-based HOU (varies by BldgType) | DEER1314 | Lighting Disposition | 2014-07-30 | Disposition: MeasuresList-October312014.xlsx | RobNc | Res-Iltg-dWatt-CFL | DEER | Scaled | BaseRatio | 0 | 0 | None |  | FALSE |  | TRUE | Res | Any | Lighting | InGen | Ltg_Lamp | LED_lamp |  |  | ILtg-Res-LED-20000hr |  | LED PAR30 Basecase, Total Watts = 3.42 x Msr Watts | LED PAR30 Basecase, Total Watts = 3.42 x Msr Watts | LED Lamp: CanRet, 9 Watts, non-dimmable | LEDratio0342 | LEDratio0342 | LED-CanRet(9w) | Standard |  | WP source e.g.: WPSDGENRLG0106r2 | DEER1314 | DEER1314 | Lamp |  |  | Watts | 9 | BaseRatio | 3.42 | BaseRatio | 3.42 | Lighting | Indoor General Lighting | Lighting - Lamps | LED Lamp | 2013-01-01 |  | DEER2011 | DEER_for_2013 | DEER2014 | DEER_for_2014
5225 | R-In-LEDFixt(12.1w)-dWP23 | Residential Indoor General Lighting: LED Fixture replaces pre-existing standard lighting Wattage. Measure includes Code case. Impacts: CFL-based HOU (varies by BldgType) | DEER1314 | Lighting Disposition | 2014-07-30 | Disposition: MeasuresList-October312014.xlsx | RobNc | Res-Iltg-dWatt-CFL | DEER | Scaled | BaseRatio | 0 | 0 | None |  | FALSE |  | TRUE | Res | Any | Lighting | InGen | Ltg_Fixture | LED_fixt |  |  | ILtg-Res-LED-50000hr |  | LED A19 Basecase, Total Watts = 2.96 x Msr Watts | LED A19 Basecase, Total Watts = 2.96 x Msr Watts | LED fixture: Any type of housing Fixture Type; Total Watts = 12.1 | LEDratio0296 | LEDratio0296 | LEDFixt(12.1w) | Standard |  |  | DEER1314 | DEER1314 | Fixture |  |  | Watts | 12.1 | BaseRatio | 2.96 | BaseRatio | 2.96 | Lighting | Indoor General Lighting | Lighting - Fixtures | LED Fixture | 2013-01-01 |  | DEER2011 | DEER_for_2013 | DEER2014 | DEER_for_2014
5226 | R-In-LEDFixt(17w)-dWP33 | Residential Indoor General Lighting: LED Fixture replaces pre-existing standard lighting Wattage. Measure includes Code case. Impacts: CFL-based HOU (varies by BldgType) | DEER1314 | Lighting Disposition | 2014-07-30 | Disposition: MeasuresList-October312014.xlsx | RobNc | Res-Iltg-dWatt-CFL | DEER | Scaled | BaseRatio | 0 | 0 | None |  | FALSE |  | TRUE | Res | Any | Lighting | InGen | Ltg_Fixture | LED_fixt |  |  | ILtg-Res-LED-50000hr |  | LED A19 Basecase, Total Watts = 2.96 x Msr Watts | LED A19 Basecase, Total Watts = 2.96 x Msr Watts | LED fixture: Any type of housing Fixture Type; Total Watts = 17 | LEDratio0296 | LEDratio0296 | LEDFixt(17w) | Standard |  |  | DEER1314 | DEER1314 | Fixture |  |  | Watts | 17 | BaseRatio | 2.96 | BaseRatio | 2.96 | Lighting | Indoor General Lighting | Lighting - Fixtures | LED Fixture | 2013-01-01 |  | DEER2011 | DEER_for_2013 | DEER2014 | DEER_for_2014
5227 | R-In-LEDFixt(20w)-dWP39 | Residential Indoor General Lighting: LED Fixture replaces pre-existing standard lighting Wattage. Measure includes Code case. Impacts: CFL-based HOU (varies by BldgType) | DEER1314 | Lighting Disposition | 2014-07-30 | Disposition: MeasuresList-October312014.xlsx | RobNc | Res-Iltg-dWatt-CFL | DEER | Scaled | BaseRatio | 0 | 0 | None |  | FALSE |  | TRUE | Res | Any | Lighting | InGen | Ltg_Fixture | LED_fixt |  |  | ILtg-Res-LED-50000hr |  | LED A19 Basecase, Total Watts = 2.96 x Msr Watts | LED A19 Basecase, Total Watts = 2.96 x Msr Watts | LED fixture: Any type of housing Fixture Type; Total Watts = 20 | LEDratio0296 | LEDratio0296 | LEDFixt(20w) | Standard |  |  | DEER1314 | DEER1314 | Fixture |  |  | Watts | 20 | BaseRatio | 2.96 | BaseRatio | 2.96 | Lighting | Indoor General Lighting | Lighting - Fixtures | LED Fixture | 2013-01-01 |  | DEER2011 | DEER_for_2013 | DEER2014 | DEER_for_2014
5228 | R-In-LEDFixt(22w)-dWP43 | Residential Indoor General Lighting: LED Fixture replaces pre-existing standard lighting Wattage. Measure includes Code case. Impacts: CFL-based HOU (varies by BldgType) | DEER1314 | Lighting Disposition | 2014-07-30 | Disposition: MeasuresList-October312014.xlsx | RobNc | Res-Iltg-dWatt-CFL | DEER | Scaled | BaseRatio | 0 | 0 | None |  | FALSE |  | TRUE | Res | Any | Lighting | InGen | Ltg_Fixture | LED_fixt |  |  | ILtg-Res-LED-50000hr |  | LED A19 Basecase, Total Watts = 2.96 x Msr Watts | LED A19 Basecase, Total Watts = 2.96 x Msr Watts | LED fixture: Any type of housing Fixture Type; Total Watts = 22 | LEDratio0296 | LEDratio0296 | LEDFixt(22w) | Standard |  |  | DEER1314 | DEER1314 | Fixture |  |  | Watts | 22 | BaseRatio | 2.96 | BaseRatio | 2.96 | Lighting | Indoor General Lighting | Lighting - Fixtures | LED Fixture | 2013-01-01 |  | DEER2011 | DEER_for_2013 | DEER2014 | DEER_for_2014
5229 | R-In-LEDFixt(7w)-dWP13 | Residential Indoor General Lighting: LED Fixture replaces pre-existing standard lighting Wattage. Measure includes Code case. Impacts: CFL-based HOU (varies by BldgType) | DEER1314 | Lighting Disposition | 2014-07-30 | Disposition: MeasuresList-October312014.xlsx | RobNc | Res-Iltg-dWatt-CFL | DEER | Scaled | BaseRatio | 0 | 0 | None |  | FALSE |  | TRUE | Res | Any | Lighting | InGen | Ltg_Fixture | LED_fixt |  |  | ILtg-Res-LED-50000hr |  | LED A19 Basecase, Total Watts = 2.96 x Msr Watts | LED A19 Basecase, Total Watts = 2.96 x Msr Watts | LED fixture: Any type of housing Fixture Type; Total Watts = 7 | LEDratio0296 | LEDratio0296 | LEDFixt(7w) | Standard |  |  | DEER1314 | DEER1314 | Fixture |  |  | Watts | 7 | BaseRatio | 2.96 | BaseRatio | 2.96 | Lighting | Indoor General Lighting | Lighting - Fixtures | LED Fixture | 2013-01-01 |  | DEER2011 | DEER_for_2013 | DEER2014 | DEER_for_2014
5230 | R-In-LEDFixt-1(11w)-dWP21 | Residential Indoor General Lighting: LED Fixture replaces pre-existing standard lighting Wattage. Measure includes Code case. Impacts: CFL-based HOU (varies by BldgType) | DEER1314 | Lighting Disposition | 2014-07-30 | Disposition: MeasuresList-October312014.xlsx | RobNc | Res-Iltg-dWatt-CFL | DEER | Scaled | BaseRatio | 0 | 0 | None |  | FALSE |  | TRUE | Res | Any | Lighting | InGen | Ltg_Fixture | LED_fixt |  |  | ILtg-Res-LED-50000hr |  | LED A19 Basecase, Total Watts = 2.96 x Msr Watts | LED A19 Basecase, Total Watts = 2.96 x Msr Watts | LED fixture: Any type of housing Fixture Type; Total Watts = 11 | LEDratio0296 | LEDratio0296 | LEDFixt-1(11w) | Standard |  |  | DEER1314 | DEER1314 | Fixture |  |  | Watts | 11 | BaseRatio | 2.96 | BaseRatio | 2.96 | Lighting | Indoor General Lighting | Lighting - Fixtures | LED Fixture | 2013-01-01 |  | DEER2011 | DEER_for_2013 | DEER2014 | DEER_for_2014
5231 | R-In-LEDFixt-1(14w)-dWP27 | Residential Indoor General Lighting: LED Fixture replaces pre-existing standard lighting Wattage. Measure includes Code case. Impacts: CFL-based HOU (varies by BldgType) | DEER1314 | Lighting Disposition | 2014-07-30 | Disposition: MeasuresList-October312014.xlsx | RobNc | Res-Iltg-dWatt-CFL | DEER | Scaled | BaseRatio | 0 | 0 | None |  | FALSE |  | TRUE | Res | Any | Lighting | InGen | Ltg_Fixture | LED_fixt |  |  | ILtg-Res-LED-50000hr |  | LED A19 Basecase, Total Watts = 2.96 x Msr Watts | LED A19 Basecase, Total Watts = 2.96 x Msr Watts | LED fixture: Any type of housing Fixture Type; Total Watts = 14 | LEDratio0296 | LEDratio0296 | LEDFixt-1(14w) | Standard |  |  | DEER1314 | DEER1314 | Fixture |  |  | Watts | 14 | BaseRatio | 2.96 | BaseRatio | 2.96 | Lighting | Indoor General Lighting | Lighting - Fixtures | LED Fixture | 2013-01-01 |  | DEER2011 | DEER_for_2013 | DEER2014 | DEER_for_2014
5232 | R-In-LEDFixt-1(16w)-dWP31 | Residential Indoor General Lighting: LED Fixture replaces pre-existing standard lighting Wattage. Measure includes Code case. Impacts: CFL-based HOU (varies by BldgType) | DEER1314 | Lighting Disposition | 2014-07-30 | Disposition: MeasuresList-October312014.xlsx | RobNc | Res-Iltg-dWatt-CFL | DEER | Scaled | BaseRatio | 0 | 0 | None |  | FALSE |  | TRUE | Res | Any | Lighting | InGen | Ltg_Fixture | LED_fixt |  |  | ILtg-Res-LED-50000hr |  | LED A19 Basecase, Total Watts = 2.96 x Msr Watts | LED A19 Basecase, Total Watts = 2.96 x Msr Watts | LED fixture: Any type of housing Fixture Type; Total Watts = 16 | LEDratio0296 | LEDratio0296 | LEDFixt-1(16w) | Standard |  |  | DEER1314 | DEER1314 | Fixture |  |  | Watts | 16 | BaseRatio | 2.96 | BaseRatio | 2.96 | Lighting | Indoor General Lighting | Lighting - Fixtures | LED Fixture | 2013-01-01 |  | DEER2011 | DEER_for_2013 | DEER2014 | DEER_for_2014
5233 | R-In-LEDFixt-2(13w)-dWP25 | Residential Indoor General Lighting: LED Fixture replaces pre-existing standard lighting Wattage. Measure includes Code case. Impacts: CFL-based HOU (varies by BldgType) | DEER1314 | Lighting Disposition | 2014-07-30 | Disposition: MeasuresList-October312014.xlsx | RobNc | Res-Iltg-dWatt-CFL | DEER | Scaled | BaseRatio | 0 | 0 | None |  | FALSE |  | TRUE | Res | Any | Lighting | InGen | Ltg_Fixture | LED_fixt |  |  | ILtg-Res-LED-50000hr |  | LED A19 Basecase, Total Watts = 2.96 x Msr Watts | LED A19 Basecase, Total Watts = 2.96 x Msr Watts | LED fixture: Any type of housing Fixture Type; Total Watts = 13 | LEDratio0296 | LEDratio0296 | LEDFixt-2(13w) | Standard |  |  | DEER1314 | DEER1314 | Fixture |  |  | Watts | 13 | BaseRatio | 2.96 | BaseRatio | 2.96 | Lighting | Indoor General Lighting | Lighting - Fixtures | LED Fixture | 2013-01-01 |  | DEER2011 | DEER_for_2013 | DEER2014 | DEER_for_2014
5234 | R-In-LEDFixt-2(24w)-dWP47 | Residential Indoor General Lighting: LED Fixture replaces pre-existing standard lighting Wattage. Measure includes Code case. Impacts: CFL-based HOU (varies by BldgType) | DEER1314 | Lighting Disposition | 2014-07-30 | Disposition: MeasuresList-October312014.xlsx | RobNc | Res-Iltg-dWatt-CFL | DEER | Scaled | BaseRatio | 0 | 0 | None |  | FALSE |  | TRUE | Res | Any | Lighting | InGen | Ltg_Fixture | LED_fixt |  |  | ILtg-Res-LED-50000hr |  | LED A19 Basecase, Total Watts = 2.96 x Msr Watts | LED A19 Basecase, Total Watts = 2.96 x Msr Watts | LED fixture: Any type of housing Fixture Type; Total Watts = 24 | LEDratio0296 | LEDratio0296 | LEDFixt-2(24w) | Standard |  |  | DEER1314 | DEER1314 | Fixture |  |  | Watts | 24 | BaseRatio | 2.96 | BaseRatio | 2.96 | Lighting | Indoor General Lighting | Lighting - Fixtures | LED Fixture | 2013-01-01 |  | DEER2011 | DEER_for_2013 | DEER2014 | DEER_for_2014
5235 | R-In-LEDFixt-2(25w)-dWP49 | Residential Indoor General Lighting: LED Fixture replaces pre-existing standard lighting Wattage. Measure includes Code case. Impacts: CFL-based HOU (varies by BldgType) | DEER1314 | Lighting Disposition | 2014-07-30 | Disposition: MeasuresList-October312014.xlsx | RobNc | Res-Iltg-dWatt-CFL | DEER | Scaled | BaseRatio | 0 | 0 | None |  | FALSE |  | TRUE | Res | Any | Lighting | InGen | Ltg_Fixture | LED_fixt |  |  | ILtg-Res-LED-50000hr |  | LED A19 Basecase, Total Watts = 2.96 x Msr Watts | LED A19 Basecase, Total Watts = 2.96 x Msr Watts | LED fixture: Any type of housing Fixture Type; Total Watts = 25 | LEDratio0296 | LEDratio0296 | LEDFixt-2(25w) | Standard |  |  | DEER1314 | DEER1314 | Fixture |  |  | Watts | 25 | BaseRatio | 2.96 | BaseRatio | 2.96 | Lighting | Indoor General Lighting | Lighting - Fixtures | LED Fixture | 2013-01-01 |  | DEER2011 | DEER_for_2013 | DEER2014 | DEER_for_2014
5236 | R-In-LEDFixt-2(5w)-dWP9 | Residential Indoor General Lighting: LED Fixture replaces pre-existing standard lighting Wattage. Measure includes Code case. Impacts: CFL-based HOU (varies by BldgType) | DEER1314 | Lighting Disposition | 2014-07-30 | Disposition: MeasuresList-October312014.xlsx | RobNc | Res-Iltg-dWatt-CFL | DEER | Scaled | BaseRatio | 0 | 0 | None |  | FALSE |  | TRUE | Res | Any | Lighting | InGen | Ltg_Fixture | LED_fixt |  |  | ILtg-Res-LED-50000hr |  | LED A19 Basecase, Total Watts = 2.96 x Msr Watts | LED A19 Basecase, Total Watts = 2.96 x Msr Watts | LED fixture: Any type of housing Fixture Type; Total Watts = 5 | LEDratio0296 | LEDratio0296 | LEDFixt-2(5w) | Standard |  |  | DEER1314 | DEER1314 | Fixture |  |  | Watts | 5 | BaseRatio | 2.96 | BaseRatio | 2.96 | Lighting | Indoor General Lighting | Lighting - Fixtures | LED Fixture | 2013-01-01 |  | DEER2011 | DEER_for_2013 | DEER2014 | DEER_for_2014
5237 | R-In-LEDFixt-3(15w)-dWP29 | Residential Indoor General Lighting: LED Fixture replaces pre-existing standard lighting Wattage. Measure includes Code case. Impacts: CFL-based HOU (varies by BldgType) | DEER1314 | Lighting Disposition | 2014-07-30 | Disposition: MeasuresList-October312014.xlsx | RobNc | Res-Iltg-dWatt-CFL | DEER | Scaled | BaseRatio | 0 | 0 | None |  | FALSE |  | TRUE | Res | Any | Lighting | InGen | Ltg_Fixture | LED_fixt |  |  | ILtg-Res-LED-50000hr |  | LED A19 Basecase, Total Watts = 2.96 x Msr Watts | LED A19 Basecase, Total Watts = 2.96 x Msr Watts | LED fixture: Any type of housing Fixture Type; Total Watts = 15 | LEDratio0296 | LEDratio0296 | LEDFixt-3(15w) | Standard |  |  | DEER1314 | DEER1314 | Fixture |  |  | Watts | 15 | BaseRatio | 2.96 | BaseRatio | 2.96 | Lighting | Indoor General Lighting | Lighting - Fixtures | LED Fixture | 2013-01-01 |  | DEER2011 | DEER_for_2013 | DEER2014 | DEER_for_2014
5238 | R-In-LEDFixt-3(18w)-dWP35 | Residential Indoor General Lighting: LED Fixture replaces pre-existing standard lighting Wattage. Measure includes Code case. Impacts: CFL-based HOU (varies by BldgType) | DEER1314 | Lighting Disposition | 2014-07-30 | Disposition: MeasuresList-October312014.xlsx | RobNc | Res-Iltg-dWatt-CFL | DEER | Scaled | BaseRatio | 0 | 0 | None |  | FALSE |  | TRUE | Res | Any | Lighting | InGen | Ltg_Fixture | LED_fixt |  |  | ILtg-Res-LED-50000hr |  | LED A19 Basecase, Total Watts = 2.96 x Msr Watts | LED A19 Basecase, Total Watts = 2.96 x Msr Watts | LED fixture: Any type of housing Fixture Type; Total Watts = 18 | LEDratio0296 | LEDratio0296 | LEDFixt-3(18w) | Standard |  |  | DEER1314 | DEER1314 | Fixture |  |  | Watts | 18 | BaseRatio | 2.96 | BaseRatio | 2.96 | Lighting | Indoor General Lighting | Lighting - Fixtures | LED Fixture | 2013-01-01 |  | DEER2011 | DEER_for_2013 | DEER2014 | DEER_for_2014
5239 | R-In-LEDFixt-3(19w)-dWP37 | Residential Indoor General Lighting: LED Fixture replaces pre-existing standard lighting Wattage. Measure includes Code case. Impacts: CFL-based HOU (varies by BldgType) | DEER1314 | Lighting Disposition | 2014-07-30 | Disposition: MeasuresList-October312014.xlsx | RobNc | Res-Iltg-dWatt-CFL | DEER | Scaled | BaseRatio | 0 | 0 | None |  | FALSE |  | TRUE | Res | Any | Lighting | InGen | Ltg_Fixture | LED_fixt |  |  | ILtg-Res-LED-50000hr |  | LED A19 Basecase, Total Watts = 2.96 x Msr Watts | LED A19 Basecase, Total Watts = 2.96 x Msr Watts | LED fixture: Any type of housing Fixture Type; Total Watts = 19 | LEDratio0296 | LEDratio0296 | LEDFixt-3(19w) | Standard |  |  | DEER1314 | DEER1314 | Fixture |  |  | Watts | 19 | BaseRatio | 2.96 | BaseRatio | 2.96 | Lighting | Indoor General Lighting | Lighting - Fixtures | LED Fixture | 2013-01-01 |  | DEER2011 | DEER_for_2013 | DEER2014 | DEER_for_2014
5240 | R-In-LEDFixt-3(21w)-dWP41 | Residential Indoor General Lighting: LED Fixture replaces pre-existing standard lighting Wattage. Measure includes Code case. Impacts: CFL-based HOU (varies by BldgType) | DEER1314 | Lighting Disposition | 2014-07-30 | Disposition: MeasuresList-October312014.xlsx | RobNc | Res-Iltg-dWatt-CFL | DEER | Scaled | BaseRatio | 0 | 0 | None |  | FALSE |  | TRUE | Res | Any | Lighting | InGen | Ltg_Fixture | LED_fixt |  |  | ILtg-Res-LED-50000hr |  | LED A19 Basecase, Total Watts = 2.96 x Msr Watts | LED A19 Basecase, Total Watts = 2.96 x Msr Watts | LED fixture: Any type of housing Fixture Type; Total Watts = 21 | LEDratio0296 | LEDratio0296 | LEDFixt-3(21w) | Standard |  |  | DEER1314 | DEER1314 | Fixture |  |  | Watts | 21 | BaseRatio | 2.96 | BaseRatio | 2.96 | Lighting | Indoor General Lighting | Lighting - Fixtures | LED Fixture | 2013-01-01 |  | DEER2011 | DEER_for_2013 | DEER2014 | DEER_for_2014
5241 | R-In-LEDFixt-3(8w)-dWP15 | Residential Indoor General Lighting: LED Fixture replaces pre-existing standard lighting Wattage. Measure includes Code case. Impacts: CFL-based HOU (varies by BldgType) | DEER1314 | Lighting Disposition | 2014-07-30 | Disposition: MeasuresList-October312014.xlsx | RobNc | Res-Iltg-dWatt-CFL | DEER | Scaled | BaseRatio | 0 | 0 | None |  | FALSE |  | TRUE | Res | Any | Lighting | InGen | Ltg_Fixture | LED_fixt |  |  | ILtg-Res-LED-50000hr |  | LED A19 Basecase, Total Watts = 2.96 x Msr Watts | LED A19 Basecase, Total Watts = 2.96 x Msr Watts | LED fixture: Any type of housing Fixture Type; Total Watts = 8 | LEDratio0296 | LEDratio0296 | LEDFixt-3(8w) | Standard |  |  | DEER1314 | DEER1314 | Fixture |  |  | Watts | 8 | BaseRatio | 2.96 | BaseRatio | 2.96 | Lighting | Indoor General Lighting | Lighting - Fixtures | LED Fixture | 2013-01-01 |  | DEER2011 | DEER_for_2013 | DEER2014 | DEER_for_2014
5242 | R-In-LEDFixt-3(9w)-dWP17 | Residential Indoor General Lighting: LED Fixture replaces pre-existing standard lighting Wattage. Measure includes Code case. Impacts: CFL-based HOU (varies by BldgType) | DEER1314 | Lighting Disposition | 2014-07-30 | Disposition: MeasuresList-October312014.xlsx | RobNc | Res-Iltg-dWatt-CFL | DEER | Scaled | BaseRatio | 0 | 0 | None |  | FALSE |  | TRUE | Res | Any | Lighting | InGen | Ltg_Fixture | LED_fixt |  |  | ILtg-Res-LED-50000hr |  | LED A19 Basecase, Total Watts = 2.96 x Msr Watts | LED A19 Basecase, Total Watts = 2.96 x Msr Watts | LED fixture: Any type of housing Fixture Type; Total Watts = 9 | LEDratio0296 | LEDratio0296 | LEDFixt-3(9w) | Standard |  |  | DEER1314 | DEER1314 | Fixture |  |  | Watts | 9 | BaseRatio | 2.96 | BaseRatio | 2.96 | Lighting | Indoor General Lighting | Lighting - Fixtures | LED Fixture | 2013-01-01 |  | DEER2011 | DEER_for_2013 | DEER2014 | DEER_for_2014
5243 | R-In-LEDFixt-4(23w)-dWP45 | Residential Indoor General Lighting: LED Fixture replaces pre-existing standard lighting Wattage. Measure includes Code case. Impacts: CFL-based HOU (varies by BldgType) | DEER1314 | Lighting Disposition | 2014-07-30 | Disposition: MeasuresList-October312014.xlsx | RobNc | Res-Iltg-dWatt-CFL | DEER | Scaled | BaseRatio | 0 | 0 | None |  | FALSE |  | TRUE | Res | Any | Lighting | InGen | Ltg_Fixture | LED_fixt |  |  | ILtg-Res-LED-50000hr |  | LED A19 Basecase, Total Watts = 2.96 x Msr Watts | LED A19 Basecase, Total Watts = 2.96 x Msr Watts | LED fixture: Any type of housing Fixture Type; Total Watts = 23 | LEDratio0296 | LEDratio0296 | LEDFixt-4(23w) | Standard |  |  | DEER1314 | DEER1314 | Fixture |  |  | Watts | 23 | BaseRatio | 2.96 | BaseRatio | 2.96 | Lighting | Indoor General Lighting | Lighting - Fixtures | LED Fixture | 2013-01-01 |  | DEER2011 | DEER_for_2013 | DEER2014 | DEER_for_2014
5244 | R-In-LEDFixt-6(10w)-dWP19 | Residential Indoor General Lighting: LED Fixture replaces pre-existing standard lighting Wattage. Measure includes Code case. Impacts: CFL-based HOU (varies by BldgType) | DEER1314 | Lighting Disposition | 2014-07-30 | Disposition: MeasuresList-October312014.xlsx | RobNc | Res-Iltg-dWatt-CFL | DEER | Scaled | BaseRatio | 0 | 0 | None |  | FALSE |  | TRUE | Res | Any | Lighting | InGen | Ltg_Fixture | LED_fixt |  |  | ILtg-Res-LED-50000hr |  | LED A19 Basecase, Total Watts = 2.96 x Msr Watts | LED A19 Basecase, Total Watts = 2.96 x Msr Watts | LED fixture: Any type of housing Fixture Type; Total Watts = 10 | LEDratio0296 | LEDratio0296 | LEDFixt-6(10w) | Standard |  |  | DEER1314 | DEER1314 | Fixture |  |  | Watts | 10 | BaseRatio | 2.96 | BaseRatio | 2.96 | Lighting | Indoor General Lighting | Lighting - Fixtures | LED Fixture | 2013-01-01 |  | DEER2011 | DEER_for_2013 | DEER2014 | DEER_for_2014
5245 | R-In-LEDFixt-6(12w)-dWP23 | Residential Indoor General Lighting: LED Fixture replaces pre-existing standard lighting Wattage. Measure includes Code case. Impacts: CFL-based HOU (varies by BldgType) | DEER1314 | Lighting Disposition | 2014-07-30 | Disposition: MeasuresList-October312014.xlsx | RobNc | Res-Iltg-dWatt-CFL | DEER | Scaled | BaseRatio | 0 | 0 | None |  | FALSE |  | TRUE | Res | Any | Lighting | InGen | Ltg_Fixture | LED_fixt |  |  | ILtg-Res-LED-50000hr |  | LED A19 Basecase, Total Watts = 2.96 x Msr Watts | LED A19 Basecase, Total Watts = 2.96 x Msr Watts | LED fixture: Any type of housing Fixture Type; Total Watts = 12 | LEDratio0296 | LEDratio0296 | LEDFixt-6(12w) | Standard |  |  | DEER1314 | DEER1314 | Fixture |  |  | Watts | 12 | BaseRatio | 2.96 | BaseRatio | 2.96 | Lighting | Indoor General Lighting | Lighting - Fixtures | LED Fixture | 2013-01-01 |  | DEER2011 | DEER_for_2013 | DEER2014 | DEER_for_2014
5246 | R-In-LEDFixt-7(10w)-dWP19 | Residential Indoor General Lighting: LED Fixture replaces pre-existing standard lighting Wattage. Measure includes Code case. Impacts: CFL-based HOU (varies by BldgType) | DEER1314 | Lighting Disposition | 2014-07-30 | Disposition: MeasuresList-October312014.xlsx | RobNc | Res-Iltg-dWatt-CFL | DEER | Scaled | BaseRatio | 0 | 0 | None |  | FALSE |  | TRUE | Res | Any | Lighting | InGen | Ltg_Fixture | LED_fixt |  |  | ILtg-Res-LED-50000hr |  | LED A19 Basecase, Total Watts = 2.96 x Msr Watts | LED A19 Basecase, Total Watts = 2.96 x Msr Watts | LED fixture: Any type of housing Fixture Type; Total Watts = 10 | LEDratio0296 | LEDratio0296 | LEDFixt-7(10w) | Standard |  |  | DEER1314 | DEER1314 | Fixture |  |  | Watts | 10 | BaseRatio | 2.96 | BaseRatio | 2.96 | Lighting | Indoor General Lighting | Lighting - Fixtures | LED Fixture | 2013-01-01 |  | DEER2011 | DEER_for_2013 | DEER2014 | DEER_for_2014
5247 | R-In-LED-Glb(1w)-dWP6 | Residential Indoor General Lighting: LED Lamp replaces pre-existing standard lighting Wattage. Measure includes Code case. Impacts: CFL-based HOU (varies by BldgType) | DEER1314 | Lighting Disposition | 2014-07-30 | Disposition: MeasuresList-October312014.xlsx | RobNc | Res-Iltg-dWatt-CFL | DEER | Scaled | BaseRatio | 0 | 0 | None |  | FALSE |  | TRUE | Res | Any | Lighting | InGen | Ltg_Lamp | LED_lamp |  |  | ILtg-Res-LED-15000hr |  | LED Globe less than 3 Watts Basecase, Total Watts = 7.47 x Msr Watts | LED Globe less than 3 Watts Basecase, Total Watts = 7.47 x Msr Watts | LED Lamp: Glb, 1 Watts, non-dimmable | LEDratio0747 | LEDratio0747 | LED-Glb(1w) | Standard |  | WP source: PGECOLTG164r2 | DEER1314 | DEER1314 | Lamp |  |  | Watts | 1 | BaseRatio | 7.47 | BaseRatio | 7.47 | Lighting | Indoor General Lighting | Lighting - Lamps | LED Lamp | 2013-01-01 |  | DEER2011 | DEER_for_2013 | DEER2014 | DEER_for_2014
5248 | R-In-LED-Glb(2w)-dWP12 | Residential Indoor General Lighting: LED Lamp replaces pre-existing standard lighting Wattage. Measure includes Code case. Impacts: CFL-based HOU (varies by BldgType) | DEER2014 | Lighting Disposition | 2014-07-31 | Disposition: MeasuresList-October312014.xlsx | RobNc | Res-Iltg-dWatt-CFL | DEER | Scaled | BaseRatio | 0 | 0 | None |  | FALSE |  | TRUE | Res | Any | Lighting | InGen | Ltg_Lamp | LED_lamp |  |  | ILtg-Res-LED-15000hr |  | LED Globe less than 3 Watts Basecase, Total Watts = 7.47 x Msr Watts | LED Globe less than 3 Watts Basecase, Total Watts = 7.47 x Msr Watts | LED Lamp: Glb, 2 Watts, non-dimmable | LEDratio0747 | LEDratio0747 | LED-Glb(2w) | Standard |  | WP source: PGECOLTG164r3 | None | DEER2014 | Lamp |  |  | Watts | 2 | BaseRatio | 7.47 | BaseRatio | 7.47 | Lighting | Indoor General Lighting | Lighting - Lamps | LED Lamp | 2014-07-01
5249 | R-In-LED-Glb(3w)-dWP11 | Residential Indoor General Lighting: LED Lamp replaces pre-existing standard lighting Wattage. Measure includes Code case. Impacts: CFL-based HOU (varies by BldgType) | DEER1314 | Lighting Disposition | 2014-07-30 | Disposition: MeasuresList-October312014.xlsx | RobNc | Res-Iltg-dWatt-CFL | DEER | Scaled | BaseRatio | 0 | 0 | None |  | FALSE |  | TRUE | Res | Any | Lighting | InGen | Ltg_Lamp | LED_lamp |  |  | ILtg-Res-LED-20000hr |  | LED Globe greater than or equal to 3 Watts Basecase, Total Watts = 4.94 x Msr Watts | LED Globe greater than or equal to 3 Watts Basecase, Total Watts = 4.94 x Msr Watts | LED Lamp: Glb, 3 Watts, non-dimmable | LEDratio0494 | LEDratio0494 | LED-Glb(3w) | Standard |  | WP source: PGECOLTG164r2 | DEER1314 | DEER1314 | Lamp |  |  | Watts | 3 | BaseRatio | 4.94 | BaseRatio | 4.94 | Lighting | Indoor General Lighting | Lighting - Lamps | LED Lamp | 2013-01-01 |  | DEER2011 | DEER_for_2013 | DEER2014 | DEER_for_2014
5250 | R-In-LED-MR16(10w)-dWP32 | Residential Indoor General Lighting: LED Lamp replaces pre-existing standard lighting Wattage. Measure includes Code case. Impacts: CFL-based HOU (varies by BldgType) | DEER1314 | Lighting Disposition | 2014-07-30 | Disposition: MeasuresList-October312014.xlsx | RobNc | Res-Iltg-dWatt-CFL | DEER | Scaled | BaseRatio | 0 | 0 | None |  | FALSE |  | TRUE | Res | Any | Lighting | InGen | Ltg_Lamp | LED_lamp |  |  | ILtg-Res-LED-20000hr |  | LED MR16 Basecase, Total Watts = 4.24 x Msr Watts | LED MR16 Basecase, Total Watts = 4.24 x Msr Watts | LED Lamp: MR16, 10 Watts, non-dimmable | LEDratio0424 | LEDratio0424 | LED-MR16(10w) | Standard |  | WP source e.g.: SCE13LG106rx | DEER1314 | DEER1314 | Lamp |  |  | Watts | 10 | BaseRatio | 4.24 | BaseRatio | 4.24 | Lighting | Indoor General Lighting | Lighting - Lamps | LED Lamp | 2013-01-01 |  | DEER2011 | DEER_for_2013 | DEER2014 | DEER_for_2014
5251 | R-In-LED-MR16(11w)-dWP35 | Residential Indoor General Lighting: LED Lamp replaces pre-existing standard lighting Wattage. Measure includes Code case. Impacts: CFL-based HOU (varies by BldgType) | DEER1314 | Lighting Disposition | 2014-07-30 | Disposition: MeasuresList-October312014.xlsx | RobNc | Res-Iltg-dWatt-CFL | DEER | Scaled | BaseRatio | 0 | 0 | None |  | FALSE |  | TRUE | Res | Any | Lighting | InGen | Ltg_Lamp | LED_lamp |  |  | ILtg-Res-LED-20000hr |  | LED MR16 Basecase, Total Watts = 4.24 x Msr Watts | LED MR16 Basecase, Total Watts = 4.24 x Msr Watts | LED Lamp: MR16, 11 Watts, non-dimmable | LEDratio0424 | LEDratio0424 | LED-MR16(11w) | Standard |  | WP source e.g.: SCE13LG106rx | DEER1314 | DEER1314 | Lamp |  |  | Watts | 11 | BaseRatio | 4.24 | BaseRatio | 4.24 | Lighting | Indoor General Lighting | Lighting - Lamps | LED Lamp | 2013-01-01 |  | DEER2011 | DEER_for_2013 | DEER2014 | DEER_for_2014
5252 | R-In-LED-MR16(12w)-dWP38 | Residential Indoor General Lighting: LED Lamp replaces pre-existing standard lighting Wattage. Measure includes Code case. Impacts: CFL-based HOU (varies by BldgType) | DEER1314 | Lighting Disposition | 2014-07-30 | Disposition: MeasuresList-October312014.xlsx | RobNc | Res-Iltg-dWatt-CFL | DEER | Scaled | BaseRatio | 0 | 0 | None |  | FALSE |  | TRUE | Res | Any | Lighting | InGen | Ltg_Lamp | LED_lamp |  |  | ILtg-Res-LED-20000hr |  | LED MR16 Basecase, Total Watts = 4.24 x Msr Watts | LED MR16 Basecase, Total Watts = 4.24 x Msr Watts | LED Lamp: MR16, 12 Watts, non-dimmable | LEDratio0424 | LEDratio0424 | LED-MR16(12w) | Standard |  | WP source e.g.: SCE13LG106rx | DEER1314 | DEER1314 | Lamp |  |  | Watts | 12 | BaseRatio | 4.24 | BaseRatio | 4.24 | Lighting | Indoor General Lighting | Lighting - Lamps | LED Lamp | 2013-01-01 |  | DEER2011 | DEER_for_2013 | DEER2014 | DEER_for_2014
5253 | R-In-LED-MR16(2w)-dWP6 | Residential Indoor General Lighting: LED Lamp replaces pre-existing standard lighting Wattage. Measure includes Code case. Impacts: CFL-based HOU (varies by BldgType) | DEER1314 | Lighting Disposition | 2014-07-30 | Disposition: MeasuresList-October312014.xlsx | RobNc | Res-Iltg-dWatt-CFL | DEER | Scaled | BaseRatio | 0 | 0 | None |  | FALSE |  | TRUE | Res | Any | Lighting | InGen | Ltg_Lamp | LED_lamp |  |  | ILtg-Res-LED-20000hr |  | LED MR16 Basecase, Total Watts = 4.24 x Msr Watts | LED MR16 Basecase, Total Watts = 4.24 x Msr Watts | LED Lamp: MR16, 2 Watts, non-dimmable | LEDratio0424 | LEDratio0424 | LED-MR16(2w) | Standard |  | Not Used by Oct 2014 disposition. May 2014 disposition used this measure in error; the Measure Technology is 3w | DEER1314 | DEER1314 | Lamp |  |  | Watts | 2 | BaseRatio | 4.24 | BaseRatio | 4.24 | Lighting | Indoor General Lighting | Lighting - Lamps | LED Lamp | 2013-01-01 |  | DEER2011 | DEER_for_2013 | DEER2014 | DEER_for_2014
5254 | R-In-LED-MR16(3w)-dWP9 | Residential Indoor General Lighting: LED Lamp replaces pre-existing standard lighting Wattage. Measure includes Code case. Impacts: CFL-based HOU (varies by BldgType) | DEER1314 | Lighting Disposition | 2014-07-30 | Disposition: MeasuresList-October312014.xlsx | RobNc | Res-Iltg-dWatt-CFL | DEER | Scaled | BaseRatio | 0 | 0 | None |  | FALSE |  | TRUE | Res | Any | Lighting | InGen | Ltg_Lamp | LED_lamp |  |  | ILtg-Res-LED-20000hr |  | LED MR16 Basecase, Total Watts = 4.24 x Msr Watts | LED MR16 Basecase, Total Watts = 4.24 x Msr Watts | LED Lamp: MR16, 3 Watts, non-dimmable | LEDratio0424 | LEDratio0424 | LED-MR16(3w) | Standard |  | WP source e.g.: SCE13LG106r1 | DEER1314 | DEER1314 | Lamp |  |  | Watts | 3 | BaseRatio | 4.24 | BaseRatio | 4.24 | Lighting | Indoor General Lighting | Lighting - Lamps | LED Lamp | 2013-01-01 |  | DEER2011 | DEER_for_2013 | DEER2014 | DEER_for_2014
5255 | R-In-LED-MR16(6.1w)-dWP19 | Residential Indoor General Lighting: LED Lamp replaces pre-existing standard lighting Wattage. Measure includes Code case. Impacts: CFL-based HOU (varies by BldgType) | DEER1314 | Lighting Disposition | 2014-07-30 | Disposition: MeasuresList-October312014.xlsx | RobNc | Res-Iltg-dWatt-CFL | DEER | Scaled | BaseRatio | 0 | 0 | None |  | FALSE |  | TRUE | Res | Any | Lighting | InGen | Ltg_Lamp | LED_lamp |  |  | ILtg-Res-LED-20000hr |  | LED MR16 Basecase, Total Watts = 4.24 x Msr Watts | LED MR16 Basecase, Total Watts = 4.24 x Msr Watts | LED Lamp: MR16, 6.1 Watts, non-dimmable | LEDratio0424 | LEDratio0424 | LED-MR16(6.1w) | Standard |  |  | DEER1314 | DEER1314 | Lamp |  |  | Watts | 6.1 | BaseRatio | 4.24 | BaseRatio | 4.24 | Lighting | Indoor General Lighting | Lighting - Lamps | LED Lamp | 2013-01-01 |  | DEER2011 | DEER_for_2013 | DEER2014 | DEER_for_2014
5256 | R-In-LED-MR16(6w)-dWP19 | Residential Indoor General Lighting: LED Lamp replaces pre-existing standard lighting Wattage. Measure includes Code case. Impacts: CFL-based HOU (varies by BldgType) | DEER1314 | Lighting Disposition | 2014-07-30 | Disposition: MeasuresList-October312014.xlsx | RobNc | Res-Iltg-dWatt-CFL | DEER | Scaled | BaseRatio | 0 | 0 | None |  | FALSE |  | TRUE | Res | Any | Lighting | InGen | Ltg_Lamp | LED_lamp |  |  | ILtg-Res-LED-20000hr |  | LED MR16 Basecase, Total Watts = 4.24 x Msr Watts | LED MR16 Basecase, Total Watts = 4.24 x Msr Watts | LED Lamp: MR16, 6 Watts, non-dimmable | LEDratio0424 | LEDratio0424 | LED-MR16(6w) | Standard |  | WP source e.g.: SCE13LG106r1 | DEER1314 | DEER1314 | Lamp |  |  | Watts | 6 | BaseRatio | 4.24 | BaseRatio | 4.24 | Lighting | Indoor General Lighting | Lighting - Lamps | LED Lamp | 2013-01-01 |  | DEER2011 | DEER_for_2013 | DEER2014 | DEER_for_2014
5257 | R-In-LED-MR16(7w)-dWP22 | Residential Indoor General Lighting: LED Lamp replaces pre-existing standard lighting Wattage. Measure includes Code case. Impacts: CFL-based HOU (varies by BldgType) | DEER1314 | Lighting Disposition | 2014-07-30 | Disposition: MeasuresList-October312014.xlsx | RobNc | Res-Iltg-dWatt-CFL | DEER | Scaled | BaseRatio | 0 | 0 | None |  | FALSE |  | TRUE | Res | Any | Lighting | InGen | Ltg_Lamp | LED_lamp |  |  | ILtg-Res-LED-20000hr |  | LED MR16 Basecase, Total Watts = 4.24 x Msr Watts | LED MR16 Basecase, Total Watts = 4.24 x Msr Watts | LED Lamp: MR16, 7 Watts, non-dimmable | LEDratio0424 | LEDratio0424 | LED-MR16(7w) | Standard |  | WP source e.g.: SCE13LG106r0 | DEER1314 | DEER1314 | Lamp |  |  | Watts | 7 | BaseRatio | 4.24 | BaseRatio | 4.24 | Lighting | Indoor General Lighting | Lighting - Lamps | LED Lamp | 2013-01-01 |  | DEER2011 | DEER_for_2013 | DEER2014 | DEER_for_2014
5258 | R-In-LED-MR16(8.1w)-dWP26 | Residential Indoor General Lighting: LED Lamp replaces pre-existing standard lighting Wattage. Measure includes Code case. Impacts: CFL-based HOU (varies by BldgType) | DEER1314 | Lighting Disposition | 2014-07-30 | Disposition: MeasuresList-October312014.xlsx | RobNc | Res-Iltg-dWatt-CFL | DEER | Scaled | BaseRatio | 0 | 0 | None |  | FALSE |  | TRUE | Res | Any | Lighting | InGen | Ltg_Lamp | LED_lamp |  |  | ILtg-Res-LED-20000hr |  | LED MR16 Basecase, Total Watts = 4.24 x Msr Watts | LED MR16 Basecase, Total Watts = 4.24 x Msr Watts | LED Lamp: MR16, 8.1 Watts, non-dimmable | LEDratio0424 | LEDratio0424 | LED-MR16(8.1w) | Standard |  |  | DEER1314 | DEER1314 | Lamp |  |  | Watts | 8.1 | BaseRatio | 4.24 | BaseRatio | 4.24 | Lighting | Indoor General Lighting | Lighting - Lamps | LED Lamp | 2013-01-01 |  | DEER2011 | DEER_for_2013 | DEER2014 | DEER_for_2014
5259 | R-In-LED-MR16(8w)-dWP25 | Residential Indoor General Lighting: LED Lamp replaces pre-existing standard lighting Wattage. Measure includes Code case. Impacts: CFL-based HOU (varies by BldgType) | DEER1314 | Lighting Disposition | 2014-07-30 | Disposition: MeasuresList-October312014.xlsx | RobNc | Res-Iltg-dWatt-CFL | DEER | Scaled | BaseRatio | 0 | 0 | None |  | FALSE |  | TRUE | Res | Any | Lighting | InGen | Ltg_Lamp | LED_lamp |  |  | ILtg-Res-LED-20000hr |  | LED MR16 Basecase, Total Watts = 4.24 x Msr Watts | LED MR16 Basecase, Total Watts = 4.24 x Msr Watts | LED Lamp: MR16, 8 Watts, non-dimmable | LEDratio0424 | LEDratio0424 | LED-MR16(8w) | Standard |  | WP source e.g.: SCE13LG106r0 | DEER1314 | DEER1314 | Lamp |  |  | Watts | 8 | BaseRatio | 4.24 | BaseRatio | 4.24 | Lighting | Indoor General Lighting | Lighting - Lamps | LED Lamp | 2013-01-01 |  | DEER2011 | DEER_for_2013 | DEER2014 | DEER_for_2014
5260 | R-In-LED-MR16(9w)-dWP29 | Residential Indoor General Lighting: LED Lamp replaces pre-existing standard lighting Wattage. Measure includes Code case. Impacts: CFL-based HOU (varies by BldgType) | DEER1314 | Lighting Disposition | 2014-07-30 | Disposition: MeasuresList-October312014.xlsx | RobNc | Res-Iltg-dWatt-CFL | DEER | Scaled | BaseRatio | 0 | 0 | None |  | FALSE |  | TRUE | Res | Any | Lighting | InGen | Ltg_Lamp | LED_lamp |  |  | ILtg-Res-LED-20000hr |  | LED MR16 Basecase, Total Watts = 4.24 x Msr Watts | LED MR16 Basecase, Total Watts = 4.24 x Msr Watts | LED Lamp: MR16, 9 Watts, non-dimmable | LEDratio0424 | LEDratio0424 | LED-MR16(9w) | Standard |  | WP source e.g.: SCE13LG106r0 | DEER1314 | DEER1314 | Lamp |  |  | Watts | 9 | BaseRatio | 4.24 | BaseRatio | 4.24 | Lighting | Indoor General Lighting | Lighting - Lamps | LED Lamp | 2013-01-01 |  | DEER2011 | DEER_for_2013 | DEER2014 | DEER_for_2014
5261 | R-In-LED-PAR20(10w)-dWP37 | Residential Indoor General Lighting: LED Lamp replaces pre-existing standard lighting Wattage. Measure includes Code case. Impacts: CFL-based HOU (varies by BldgType) | DEER1314 | Lighting Disposition | 2014-07-30 | Disposition: MeasuresList-October312014.xlsx | RobNc | Res-Iltg-dWatt-CFL | DEER | Scaled | BaseRatio | 0 | 0 | None |  | FALSE |  | TRUE | Res | Any | Lighting | InGen | Ltg_Lamp | LED_lamp |  |  | ILtg-Res-LED-20000hr |  | LED PAR20 Basecase, Total Watts = 4.70 x Msr Watts | LED PAR20 Basecase, Total Watts = 4.70 x Msr Watts | LED Lamp: PAR20, 10 Watts, non-dimmable | LEDratio0470 | LEDratio0470 | LED-PAR20(10w) | Standard |  | WP source e.g.: SCE13LG106r0 | DEER1314 | DEER1314 | Lamp |  |  | Watts | 10 | BaseRatio | 4.7 | BaseRatio | 4.7 | Lighting | Indoor General Lighting | Lighting - Lamps | LED Lamp | 2013-01-01 |  | DEER2011 | DEER_for_2013 | DEER2014 | DEER_for_2014
5262 | R-In-LED-PAR20(4w)-dWP14 | Residential Indoor General Lighting: LED Lamp replaces pre-existing standard lighting Wattage. Measure includes Code case. Impacts: CFL-based HOU (varies by BldgType) | DEER1314 | Lighting Disposition | 2014-07-30 | Disposition: MeasuresList-October312014.xlsx | RobNc | Res-Iltg-dWatt-CFL | DEER | Scaled | BaseRatio | 0 | 0 | None |  | FALSE |  | TRUE | Res | Any | Lighting | InGen | Ltg_Lamp | LED_lamp |  |  | ILtg-Res-LED-20000hr |  | LED PAR20 Basecase, Total Watts = 4.70 x Msr Watts | LED PAR20 Basecase, Total Watts = 4.70 x Msr Watts | LED Lamp: PAR20, 4 Watts, non-dimmable | LEDratio0470 | LEDratio0470 | LED-PAR20(4w) | Standard |  | WP source e.g.: SCE13LG106r0 | DEER1314 | DEER1314 | Lamp |  |  | Watts | 4 | BaseRatio | 4.7 | BaseRatio | 4.7 | Lighting | Indoor General Lighting | Lighting - Lamps | LED Lamp | 2013-01-01 |  | DEER2011 | DEER_for_2013 | DEER2014 | DEER_for_2014
5263 | R-In-LED-PAR20(5.5w)-dWP20 | Residential Indoor General Lighting: LED Lamp replaces pre-existing standard lighting Wattage. Measure includes Code case. Impacts: CFL-based HOU (varies by BldgType) | DEER2011 | Lighting Disposition | 2014-07-30 | Disposition: MeasuresList-October312014.xlsx | RobNc | Res-Iltg-dWatt-CFL | DEER | Scaled | BaseRatio | 0 | 0 | None |  | FALSE |  | TRUE | Res | Any | Lighting | InGen | Ltg_Lamp | LED_lamp |  |  | ILtg-Res-LED-20000hr |  | LED PAR20 Basecase, Total Watts = 4.70 x Msr Watts | LED PAR20 Basecase, Total Watts = 4.70 x Msr Watts | LED Lamp: PAR20, 5.5 Watts, non-dimmable | LEDratio0470 | LEDratio0470 | LED-PAR20(5.5w) | Standard |  | May not be claimed after December 31, 2013 for PGECOLTG141r2. Replacement measure is R-In-LED-PAR20(6w)-dWP22 | None | DEER2011 | Lamp |  |  | Watts | 5.5 | BaseRatio | 4.7 | BaseRatio | 4.7 | Lighting | Indoor General Lighting | Lighting - Lamps | LED Lamp | 2013-01-01 | 2013-12-31
5264 | R-In-LED-PAR20(6w)-dWP22 | Residential Indoor General Lighting: LED Lamp replaces pre-existing standard lighting Wattage. Measure includes Code case. Impacts: CFL-based HOU (varies by BldgType) | DEER1314 | Lighting Disposition | 2014-07-30 | Disposition: MeasuresList-October312014.xlsx | RobNc | Res-Iltg-dWatt-CFL | DEER | Scaled | BaseRatio | 0 | 0 | None |  | FALSE |  | TRUE | Res | Any | Lighting | InGen | Ltg_Lamp | LED_lamp |  |  | ILtg-Res-LED-20000hr |  | LED PAR20 Basecase, Total Watts = 4.70 x Msr Watts | LED PAR20 Basecase, Total Watts = 4.70 x Msr Watts | LED Lamp: PAR20, 6 Watts, non-dimmable | LEDratio0470 | LEDratio0470 | LED-PAR20(6w) | Standard |  | WP source e.g.: SCE13LG106r1. May be used starting January 1, 2014 for PGECOLTG141r3 | DEER1314 | DEER1314 | Lamp |  |  | Watts | 6 | BaseRatio | 4.7 | BaseRatio | 4.7 | Lighting | Indoor General Lighting | Lighting - Lamps | LED Lamp | 2013-01-01 |  | DEER2011 | DEER_for_2013 | DEER2014 | DEER_for_2014
5265 | R-In-LED-PAR20(7w)-dWP25 | Residential Indoor General Lighting: LED Lamp replaces pre-existing standard lighting Wattage. Measure includes Code case. Impacts: CFL-based HOU (varies by BldgType) | DEER1314 | Lighting Disposition | 2014-07-30 | Disposition: MeasuresList-October312014.xlsx | RobNc | Res-Iltg-dWatt-CFL | DEER | Scaled | BaseRatio | 0 | 0 | None |  | FALSE |  | TRUE | Res | Any | Lighting | InGen | Ltg_Lamp | LED_lamp |  |  | ILtg-Res-LED-20000hr |  | LED PAR20 Basecase, Total Watts = 4.70 x Msr Watts | LED PAR20 Basecase, Total Watts = 4.70 x Msr Watts | LED Lamp: PAR20, 7 Watts, non-dimmable | LEDratio0470 | LEDratio0470 | LED-PAR20(7w) | Standard |  | WP source e.g.: SCE13LG106r0 | DEER1314 | DEER1314 | Lamp |  |  | Watts | 7 | BaseRatio | 4.7 | BaseRatio | 4.7 | Lighting | Indoor General Lighting | Lighting - Lamps | LED Lamp | 2013-01-01 |  | DEER2011 | DEER_for_2013 | DEER2014 | DEER_for_2014
5266 | R-In-LED-PAR20(8w)-dWP29 | Residential Indoor General Lighting: LED Lamp replaces pre-existing standard lighting Wattage. Measure includes Code case. Impacts: CFL-based HOU (varies by BldgType) | DEER1314 | Lighting Disposition | 2014-07-30 | Disposition: MeasuresList-October312014.xlsx | RobNc | Res-Iltg-dWatt-CFL | DEER | Scaled | BaseRatio | 0 | 0 | None |  | FALSE |  | TRUE | Res | Any | Lighting | InGen | Ltg_Lamp | LED_lamp |  |  | ILtg-Res-LED-20000hr |  | LED PAR20 Basecase, Total Watts = 4.70 x Msr Watts | LED PAR20 Basecase, Total Watts = 4.70 x Msr Watts | LED Lamp: PAR20, 8 Watts, non-dimmable | LEDratio0470 | LEDratio0470 | LED-PAR20(8w) | Standard |  | WP source e.g.: SCE13LG106r1 | DEER1314 | DEER1314 | Lamp |  |  | Watts | 8 | BaseRatio | 4.7 | BaseRatio | 4.7 | Lighting | Indoor General Lighting | Lighting - Lamps | LED Lamp | 2013-01-01 |  | DEER2011 | DEER_for_2013 | DEER2014 | DEER_for_2014
5267 | R-In-LED-PAR20(9w)-dWP33 | Residential Indoor General Lighting: LED Lamp replaces pre-existing standard lighting Wattage. Measure includes Code case. Impacts: CFL-based HOU (varies by BldgType) | DEER1314 | Lighting Disposition | 2014-07-30 | Disposition: MeasuresList-October312014.xlsx | RobNc | Res-Iltg-dWatt-CFL | DEER | Scaled | BaseRatio | 0 | 0 | None |  | FALSE |  | TRUE | Res | Any | Lighting | InGen | Ltg_Lamp | LED_lamp |  |  | ILtg-Res-LED-20000hr |  | LED PAR20 Basecase, Total Watts = 4.70 x Msr Watts | LED PAR20 Basecase, Total Watts = 4.70 x Msr Watts | LED Lamp: PAR20, 9 Watts, non-dimmable | LEDratio0470 | LEDratio0470 | LED-PAR20(9w) | Standard |  | WP source e.g.: SCE13LG106r0 | DEER1314 | DEER1314 | Lamp |  |  | Watts | 9 | BaseRatio | 4.7 | BaseRatio | 4.7 | Lighting | Indoor General Lighting | Lighting - Lamps | LED Lamp | 2013-01-01 |  | DEER2011 | DEER_for_2013 | DEER2014 | DEER_for_2014
5268 | R-In-LED-PAR30(10w)-dWP24 | Residential Indoor General Lighting: LED Lamp replaces pre-existing standard lighting Wattage. Measure includes Code case. Impacts: CFL-based HOU (varies by BldgType) | DEER1314 | Lighting Disposition | 2014-07-30 | Disposition: MeasuresList-October312014.xlsx | RobNc | Res-Iltg-dWatt-CFL | DEER | Scaled | BaseRatio | 0 | 0 | None |  | FALSE |  | TRUE | Res | Any | Lighting | InGen | Ltg_Lamp | LED_lamp |  |  | ILtg-Res-LED-20000hr |  | LED PAR30 Basecase, Total Watts = 3.42 x Msr Watts | LED PAR30 Basecase, Total Watts = 3.42 x Msr Watts | LED Lamp: PAR30, 10 Watts, non-dimmable | LEDratio0342 | LEDratio0342 | LED-PAR30(10w) | Standard |  | WP source e.g.: SCE13LG106r0 | DEER1314 | DEER1314 | Lamp |  |  | Watts | 10 | BaseRatio | 3.42 | BaseRatio | 3.42 | Lighting | Indoor General Lighting | Lighting - Lamps | LED Lamp | 2013-01-01 |  | DEER2011 | DEER_for_2013 | DEER2014 | DEER_for_2014
5269 | R-In-LED-PAR30(11w)-dWP26 | Residential Indoor General Lighting: LED Lamp replaces pre-existing standard lighting Wattage. Measure includes Code case. Impacts: CFL-based HOU (varies by BldgType) | DEER1314 | Lighting Disposition | 2014-07-30 | Disposition: MeasuresList-October312014.xlsx | RobNc | Res-Iltg-dWatt-CFL | DEER | Scaled | BaseRatio | 0 | 0 | None |  | FALSE |  | TRUE | Res | Any | Lighting | InGen | Ltg_Lamp | LED_lamp |  |  | ILtg-Res-LED-20000hr |  | LED PAR30 Basecase, Total Watts = 3.42 x Msr Watts | LED PAR30 Basecase, Total Watts = 3.42 x Msr Watts | LED Lamp: PAR30, 11 Watts, non-dimmable | LEDratio0342 | LEDratio0342 | LED-PAR30(11w) | Standard |  | WP source e.g.: SCE13LG106r0 | DEER1314 | DEER1314 | Lamp |  |  | Watts | 11 | BaseRatio | 3.42 | BaseRatio | 3.42 | Lighting | Indoor General Lighting | Lighting - Lamps | LED Lamp | 2013-01-01 |  | DEER2011 | DEER_for_2013 | DEER2014 | DEER_for_2014
5270 | R-In-LED-PAR30(12w)-dWP29 | Residential Indoor General Lighting: LED Lamp replaces pre-existing standard lighting Wattage. Measure includes Code case. Impacts: CFL-based HOU (varies by BldgType) | DEER1314 | Lighting Disposition | 2014-07-30 | Disposition: MeasuresList-October312014.xlsx | RobNc | Res-Iltg-dWatt-CFL | DEER | Scaled | BaseRatio | 0 | 0 | None |  | FALSE |  | TRUE | Res | Any | Lighting | InGen | Ltg_Lamp | LED_lamp |  |  | ILtg-Res-LED-20000hr |  | LED PAR30 Basecase, Total Watts = 3.42 x Msr Watts | LED PAR30 Basecase, Total Watts = 3.42 x Msr Watts | LED Lamp: PAR30, 12 Watts, non-dimmable | LEDratio0342 | LEDratio0342 | LED-PAR30(12w) | Standard |  | WP source e.g.: SCE13LG106r0 | DEER1314 | DEER1314 | Lamp |  |  | Watts | 12 | BaseRatio | 3.42 | BaseRatio | 3.42 | Lighting | Indoor General Lighting | Lighting - Lamps | LED Lamp | 2013-01-01 |  | DEER2011 | DEER_for_2013 | DEER2014 | DEER_for_2014
5271 | R-In-LED-PAR30(13w)-dWP31 | Residential Indoor General Lighting: LED Lamp replaces pre-existing standard lighting Wattage. Measure includes Code case. Impacts: CFL-based HOU (varies by BldgType) | DEER1314 | Lighting Disposition | 2014-07-30 | Disposition: MeasuresList-October312014.xlsx | RobNc | Res-Iltg-dWatt-CFL | DEER | Scaled | BaseRatio | 0 | 0 | None |  | FALSE |  | TRUE | Res | Any | Lighting | InGen | Ltg_Lamp | LED_lamp |  |  | ILtg-Res-LED-20000hr |  | LED PAR30 Basecase, Total Watts = 3.42 x Msr Watts | LED PAR30 Basecase, Total Watts = 3.42 x Msr Watts | LED Lamp: PAR30, 13 Watts, non-dimmable | LEDratio0342 | LEDratio0342 | LED-PAR30(13w) | Standard |  | WP source e.g.: SCE13LG106r0 | DEER1314 | DEER1314 | Lamp |  |  | Watts | 13 | BaseRatio | 3.42 | BaseRatio | 3.42 | Lighting | Indoor General Lighting | Lighting - Lamps | LED Lamp | 2013-01-01 |  | DEER2011 | DEER_for_2013 | DEER2014 | DEER_for_2014
5272 | R-In-LED-PAR30(14w)-dWP33 | Residential Indoor General Lighting: LED Lamp replaces pre-existing standard lighting Wattage. Measure includes Code case. Impacts: CFL-based HOU (varies by BldgType) | DEER1314 | Lighting Disposition | 2014-07-30 | Disposition: MeasuresList-October312014.xlsx | RobNc | Res-Iltg-dWatt-CFL | DEER | Scaled | BaseRatio | 0 | 0 | None |  | FALSE |  | TRUE | Res | Any | Lighting | InGen | Ltg_Lamp | LED_lamp |  |  | ILtg-Res-LED-20000hr |  | LED PAR30 Basecase, Total Watts = 3.42 x Msr Watts | LED PAR30 Basecase, Total Watts = 3.42 x Msr Watts | LED Lamp: PAR30, 14 Watts, non-dimmable | LEDratio0342 | LEDratio0342 | LED-PAR30(14w) | Standard |  | WP source e.g.: SCE13LG106r0 | DEER1314 | DEER1314 | Lamp |  |  | Watts | 14 | BaseRatio | 3.42 | BaseRatio | 3.42 | Lighting | Indoor General Lighting | Lighting - Lamps | LED Lamp | 2013-01-01 |  | DEER2011 | DEER_for_2013 | DEER2014 | DEER_for_2014
5273 | R-In-LED-PAR30(15w)-dWP36 | Residential Indoor General Lighting: LED Lamp replaces pre-existing standard lighting Wattage. Measure includes Code case. Impacts: CFL-based HOU (varies by BldgType) | DEER1314 | Lighting Disposition | 2014-07-30 | Disposition: MeasuresList-October312014.xlsx | RobNc | Res-Iltg-dWatt-CFL | DEER | Scaled | BaseRatio | 0 | 0 | None |  | FALSE |  | TRUE | Res | Any | Lighting | InGen | Ltg_Lamp | LED_lamp |  |  | ILtg-Res-LED-20000hr |  | LED PAR30 Basecase, Total Watts = 3.42 x Msr Watts | LED PAR30 Basecase, Total Watts = 3.42 x Msr Watts | LED Lamp: PAR30, 15 Watts, non-dimmable | LEDratio0342 | LEDratio0342 | LED-PAR30(15w) | Standard |  | WP source e.g.: SCE13LG106r1 | DEER1314 | DEER1314 | Lamp |  |  | Watts | 15 | BaseRatio | 3.42 | BaseRatio | 3.42 | Lighting | Indoor General Lighting | Lighting - Lamps | LED Lamp | 2013-01-01 |  | DEER2011 | DEER_for_2013 | DEER2014 | DEER_for_2014
5274 | R-In-LED-PAR30(16w)-dWP38 | Residential Indoor General Lighting: LED Lamp replaces pre-existing standard lighting Wattage. Measure includes Code case. Impacts: CFL-based HOU (varies by BldgType) | DEER1314 | Lighting Disposition | 2014-07-30 | Disposition: MeasuresList-October312014.xlsx | RobNc | Res-Iltg-dWatt-CFL | DEER | Scaled | BaseRatio | 0 | 0 | None |  | FALSE |  | TRUE | Res | Any | Lighting | InGen | Ltg_Lamp | LED_lamp |  |  | ILtg-Res-LED-20000hr |  | LED PAR30 Basecase, Total Watts = 3.42 x Msr Watts | LED PAR30 Basecase, Total Watts = 3.42 x Msr Watts | LED Lamp: PAR30, 16 Watts, non-dimmable | LEDratio0342 | LEDratio0342 | LED-PAR30(16w) | Standard |  | WP source e.g.: SCE13LG106r0 | DEER1314 | DEER1314 | Lamp |  |  | Watts | 16 | BaseRatio | 3.42 | BaseRatio | 3.42 | Lighting | Indoor General Lighting | Lighting - Lamps | LED Lamp | 2013-01-01 |  | DEER2011 | DEER_for_2013 | DEER2014 | DEER_for_2014
5275 | R-In-LED-PAR30(17w)-dWP41 | Residential Indoor General Lighting: LED Lamp replaces pre-existing standard lighting Wattage. Measure includes Code case. Impacts: CFL-based HOU (varies by BldgType) | DEER1314 | Lighting Disposition | 2014-07-30 | Disposition: MeasuresList-October312014.xlsx | RobNc | Res-Iltg-dWatt-CFL | DEER | Scaled | BaseRatio | 0 | 0 | None |  | FALSE |  | TRUE | Res | Any | Lighting | InGen | Ltg_Lamp | LED_lamp |  |  | ILtg-Res-LED-20000hr |  | LED PAR30 Basecase, Total Watts = 3.42 x Msr Watts | LED PAR30 Basecase, Total Watts = 3.42 x Msr Watts | LED Lamp: PAR30, 17 Watts, non-dimmable | LEDratio0342 | LEDratio0342 | LED-PAR30(17w) | Standard |  | WP source e.g.: SCE13LG106r0 | DEER1314 | DEER1314 | Lamp |  |  | Watts | 17 | BaseRatio | 3.42 | BaseRatio | 3.42 | Lighting | Indoor General Lighting | Lighting - Lamps | LED Lamp | 2013-01-01 |  | DEER2011 | DEER_for_2013 | DEER2014 | DEER_for_2014
5276 | R-In-LED-PAR30(18w)-dWP43 | Residential Indoor General Lighting: LED Lamp replaces pre-existing standard lighting Wattage. Measure includes Code case. Impacts: CFL-based HOU (varies by BldgType) | DEER1314 | Lighting Disposition | 2014-07-30 | Disposition: MeasuresList-October312014.xlsx | RobNc | Res-Iltg-dWatt-CFL | DEER | Scaled | BaseRatio | 0 | 0 | None |  | FALSE |  | TRUE | Res | Any | Lighting | InGen | Ltg_Lamp | LED_lamp |  |  | ILtg-Res-LED-20000hr |  | LED PAR30 Basecase, Total Watts = 3.42 x Msr Watts | LED PAR30 Basecase, Total Watts = 3.42 x Msr Watts | LED Lamp: PAR30, 18 Watts, non-dimmable | LEDratio0342 | LEDratio0342 | LED-PAR30(18w) | Standard |  | WP source e.g.: SCE13LG106r0 | DEER1314 | DEER1314 | Lamp |  |  | Watts | 18 | BaseRatio | 3.42 | BaseRatio | 3.42 | Lighting | Indoor General Lighting | Lighting - Lamps | LED Lamp | 2013-01-01 |  | DEER2011 | DEER_for_2013 | DEER2014 | DEER_for_2014
5277 | R-In-LED-PAR30(19w)-dWP45 | Residential Indoor General Lighting: LED Lamp replaces pre-existing standard lighting Wattage. Measure includes Code case. Impacts: CFL-based HOU (varies by BldgType) | DEER1314 | Lighting Disposition | 2014-07-30 | Disposition: MeasuresList-October312014.xlsx | RobNc | Res-Iltg-dWatt-CFL | DEER | Scaled | BaseRatio | 0 | 0 | None |  | FALSE |  | TRUE | Res | Any | Lighting | InGen | Ltg_Lamp | LED_lamp |  |  | ILtg-Res-LED-20000hr |  | LED PAR30 Basecase, Total Watts = 3.42 x Msr Watts | LED PAR30 Basecase, Total Watts = 3.42 x Msr Watts | LED Lamp: PAR30, 19 Watts, non-dimmable | LEDratio0342 | LEDratio0342 | LED-PAR30(19w) | Standard |  | WP source e.g.: SCE13LG106r0 | DEER1314 | DEER1314 | Lamp |  |  | Watts | 19 | BaseRatio | 3.42 | BaseRatio | 3.42 | Lighting | Indoor General Lighting | Lighting - Lamps | LED Lamp | 2013-01-01 |  | DEER2011 | DEER_for_2013 | DEER2014 | DEER_for_2014
5278 | R-In-LED-PAR30(20w)-dWP48 | Residential Indoor General Lighting: LED Lamp replaces pre-existing standard lighting Wattage. Measure includes Code case. Impacts: CFL-based HOU (varies by BldgType) | DEER1314 | Lighting Disposition | 2014-07-30 | Disposition: MeasuresList-October312014.xlsx | RobNc | Res-Iltg-dWatt-CFL | DEER | Scaled | BaseRatio | 0 | 0 | None |  | FALSE |  | TRUE | Res | Any | Lighting | InGen | Ltg_Lamp | LED_lamp |  |  | ILtg-Res-LED-20000hr |  | LED PAR30 Basecase, Total Watts = 3.42 x Msr Watts | LED PAR30 Basecase, Total Watts = 3.42 x Msr Watts | LED Lamp: PAR30, 20 Watts, non-dimmable | LEDratio0342 | LEDratio0342 | LED-PAR30(20w) | Standard |  | WP source e.g.: SCE13LG106r0 | DEER1314 | DEER1314 | Lamp |  |  | Watts | 20 | BaseRatio | 3.42 | BaseRatio | 3.42 | Lighting | Indoor General Lighting | Lighting - Lamps | LED Lamp | 2013-01-01 |  | DEER2011 | DEER_for_2013 | DEER2014 | DEER_for_2014
5279 | R-In-LED-PAR30(21w)-dWP50 | Residential Indoor General Lighting: LED Lamp replaces pre-existing standard lighting Wattage. Measure includes Code case. Impacts: CFL-based HOU (varies by BldgType) | DEER1314 | Lighting Disposition | 2014-07-30 | Disposition: MeasuresList-October312014.xlsx | RobNc | Res-Iltg-dWatt-CFL | DEER | Scaled | BaseRatio | 0 | 0 | None |  | FALSE |  | TRUE | Res | Any | Lighting | InGen | Ltg_Lamp | LED_lamp |  |  | ILtg-Res-LED-20000hr |  | LED PAR30 Basecase, Total Watts = 3.42 x Msr Watts | LED PAR30 Basecase, Total Watts = 3.42 x Msr Watts | LED Lamp: PAR30, 21 Watts, non-dimmable | LEDratio0342 | LEDratio0342 | LED-PAR30(21w) | Standard |  | WP source e.g.: WPSDGENRLG0106r2 | DEER1314 | DEER1314 | Lamp |  |  | Watts | 21 | BaseRatio | 3.42 | BaseRatio | 3.42 | Lighting | Indoor General Lighting | Lighting - Lamps | LED Lamp | 2013-01-01 |  | DEER2011 | DEER_for_2013 | DEER2014 | DEER_for_2014
5280 | R-In-LED-PAR30(6w)-dWP14 | Residential Indoor General Lighting: LED Lamp replaces pre-existing standard lighting Wattage. Measure includes Code case. Impacts: CFL-based HOU (varies by BldgType) | DEER1314 | Lighting Disposition | 2014-07-30 | Disposition: MeasuresList-October312014.xlsx | RobNc | Res-Iltg-dWatt-CFL | DEER | Scaled | BaseRatio | 0 | 0 | None |  | FALSE |  | TRUE | Res | Any | Lighting | InGen | Ltg_Lamp | LED_lamp |  |  | ILtg-Res-LED-20000hr |  | LED PAR30 Basecase, Total Watts = 3.42 x Msr Watts | LED PAR30 Basecase, Total Watts = 3.42 x Msr Watts | LED Lamp: PAR30, 6 Watts, non-dimmable | LEDratio0342 | LEDratio0342 | LED-PAR30(6w) | Standard |  | WP source e.g.: SCE13LG106r1 | DEER1314 | DEER1314 | Lamp |  |  | Watts | 6 | BaseRatio | 3.42 | BaseRatio | 3.42 | Lighting | Indoor General Lighting | Lighting - Lamps | LED Lamp | 2013-01-01 |  | DEER2011 | DEER_for_2013 | DEER2014 | DEER_for_2014
5281 | R-In-LED-PAR30(7w)-dWP16 | Residential Indoor General Lighting: LED Lamp replaces pre-existing standard lighting Wattage. Measure includes Code case. Impacts: CFL-based HOU (varies by BldgType) | DEER1314 | Lighting Disposition | 2014-07-30 | Disposition: MeasuresList-October312014.xlsx | RobNc | Res-Iltg-dWatt-CFL | DEER | Scaled | BaseRatio | 0 | 0 | None |  | FALSE |  | TRUE | Res | Any | Lighting | InGen | Ltg_Lamp | LED_lamp |  |  | ILtg-Res-LED-20000hr |  | LED PAR30 Basecase, Total Watts = 3.42 x Msr Watts | LED PAR30 Basecase, Total Watts = 3.42 x Msr Watts | LED Lamp: PAR30, 7 Watts, non-dimmable | LEDratio0342 | LEDratio0342 | LED-PAR30(7w) | Standard |  | WP source e.g.: WPSDGENRLG0106r2 | DEER1314 | DEER1314 | Lamp |  |  | Watts | 7 | BaseRatio | 3.42 | BaseRatio | 3.42 | Lighting | Indoor General Lighting | Lighting - Lamps | LED Lamp | 2013-01-01 |  | DEER2011 | DEER_for_2013 | DEER2014 | DEER_for_2014
5282 | R-In-LED-PAR30(8w)-dWP19 | Residential Indoor General Lighting: LED Lamp replaces pre-existing standard lighting Wattage. Measure includes Code case. Impacts: CFL-based HOU (varies by BldgType) | DEER1314 | Lighting Disposition | 2014-07-30 | Disposition: MeasuresList-October312014.xlsx | RobNc | Res-Iltg-dWatt-CFL | DEER | Scaled | BaseRatio | 0 | 0 | None |  | FALSE |  | TRUE | Res | Any | Lighting | InGen | Ltg_Lamp | LED_lamp |  |  | ILtg-Res-LED-20000hr |  | LED PAR30 Basecase, Total Watts = 3.42 x Msr Watts | LED PAR30 Basecase, Total Watts = 3.42 x Msr Watts | LED Lamp: PAR30, 8 Watts, non-dimmable | LEDratio0342 | LEDratio0342 | LED-PAR30(8w) | Standard |  | WP source e.g.: SCE13LG106r0 | DEER1314 | DEER1314 | Lamp |  |  | Watts | 8 | BaseRatio | 3.42 | BaseRatio | 3.42 | Lighting | Indoor General Lighting | Lighting - Lamps | LED Lamp | 2013-01-01 |  | DEER2011 | DEER_for_2013 | DEER2014 | DEER_for_2014
5283 | R-In-LED-PAR30(9w)-dWP21 | Residential Indoor General Lighting: LED Lamp replaces pre-existing standard lighting Wattage. Measure includes Code case. Impacts: CFL-based HOU (varies by BldgType) | DEER1314 | Lighting Disposition | 2014-07-30 | Disposition: MeasuresList-October312014.xlsx | RobNc | Res-Iltg-dWatt-CFL | DEER | Scaled | BaseRatio | 0 | 0 | None |  | FALSE |  | TRUE | Res | Any | Lighting | InGen | Ltg_Lamp | LED_lamp |  |  | ILtg-Res-LED-20000hr |  | LED PAR30 Basecase, Total Watts = 3.42 x Msr Watts | LED PAR30 Basecase, Total Watts = 3.42 x Msr Watts | LED Lamp: PAR30, 9 Watts, non-dimmable | LEDratio0342 | LEDratio0342 | LED-PAR30(9w) | Standard |  | WP source e.g.: WPSDGENRLG0106r2 | DEER1314 | DEER1314 | Lamp |  |  | Watts | 9 | BaseRatio | 3.42 | BaseRatio | 3.42 | Lighting | Indoor General Lighting | Lighting - Lamps | LED Lamp | 2013-01-01 |  | DEER2011 | DEER_for_2013 | DEER2014 | DEER_for_2014
5284 | R-In-LED-PAR38(10w)-dWP28 | Residential Indoor General Lighting: LED Lamp replaces pre-existing standard lighting Wattage. Measure includes Code case. Impacts: CFL-based HOU (varies by BldgType) | DEER1314 | Lighting Disposition | 2014-07-30 | Disposition: MeasuresList-October312014.xlsx | RobNc | Res-Iltg-dWatt-CFL | DEER | Scaled | BaseRatio | 0 | 0 | None |  | FALSE |  | TRUE | Res | Any | Lighting | InGen | Ltg_Lamp | LED_lamp |  |  | ILtg-Res-LED-20000hr |  | LED PAR38 Basecase, Total Watts = 3.81 x Msr Watts | LED PAR38 Basecase, Total Watts = 3.81 x Msr Watts | LED Lamp: PAR38, 10 Watts, non-dimmable | LEDratio0381 | LEDratio0381 | LED-PAR38(10w) | Standard |  | WP source e.g.: SCE13LG106r0 | DEER1314 | DEER1314 | Lamp |  |  | Watts | 10 | BaseRatio | 3.81 | BaseRatio | 3.81 | Lighting | Indoor General Lighting | Lighting - Lamps | LED Lamp | 2013-01-01 |  | DEER2011 | DEER_for_2013 | DEER2014 | DEER_for_2014
5285 | R-In-LED-PAR38(11w)-dWP30 | Residential Indoor General Lighting: LED Lamp replaces pre-existing standard lighting Wattage. Measure includes Code case. Impacts: CFL-based HOU (varies by BldgType) | DEER1314 | Lighting Disposition | 2014-07-30 | Disposition: MeasuresList-October312014.xlsx | RobNc | Res-Iltg-dWatt-CFL | DEER | Scaled | BaseRatio | 0 | 0 | None |  | FALSE |  | TRUE | Res | Any | Lighting | InGen | Ltg_Lamp | LED_lamp |  |  | ILtg-Res-LED-20000hr |  | LED PAR38 Basecase, Total Watts = 3.81 x Msr Watts | LED PAR38 Basecase, Total Watts = 3.81 x Msr Watts | LED Lamp: PAR38, 11 Watts, non-dimmable | LEDratio0381 | LEDratio0381 | LED-PAR38(11w) | Standard |  | WP source e.g.: WPSDGENRLG0106r2 | DEER1314 | DEER1314 | Lamp |  |  | Watts | 11 | BaseRatio | 3.81 | BaseRatio | 3.81 | Lighting | Indoor General Lighting | Lighting - Lamps | LED Lamp | 2013-01-01 |  | DEER2011 | DEER_for_2013 | DEER2014 | DEER_for_2014
5286 | R-In-LED-PAR38(12w)-dWP33 | Residential Indoor General Lighting: LED Lamp replaces pre-existing standard lighting Wattage. Measure includes Code case. Impacts: CFL-based HOU (varies by BldgType) | DEER1314 | Lighting Disposition | 2014-07-30 | Disposition: MeasuresList-October312014.xlsx | RobNc | Res-Iltg-dWatt-CFL | DEER | Scaled | BaseRatio | 0 | 0 | None |  | FALSE |  | TRUE | Res | Any | Lighting | InGen | Ltg_Lamp | LED_lamp |  |  | ILtg-Res-LED-20000hr |  | LED PAR38 Basecase, Total Watts = 3.81 x Msr Watts | LED PAR38 Basecase, Total Watts = 3.81 x Msr Watts | LED Lamp: PAR38, 12 Watts, non-dimmable | LEDratio0381 | LEDratio0381 | LED-PAR38(12w) | Standard |  | WP source e.g.: SCE13LG106r0 | DEER1314 | DEER1314 | Lamp |  |  | Watts | 12 | BaseRatio | 3.81 | BaseRatio | 3.81 | Lighting | Indoor General Lighting | Lighting - Lamps | LED Lamp | 2013-01-01 |  | DEER2011 | DEER_for_2013 | DEER2014 | DEER_for_2014
5287 | R-In-LED-PAR38(13w)-dWP36 | Residential Indoor General Lighting: LED Lamp replaces pre-existing standard lighting Wattage. Measure includes Code case. Impacts: CFL-based HOU (varies by BldgType) | DEER1314 | Lighting Disposition | 2014-07-30 | Disposition: MeasuresList-October312014.xlsx | RobNc | Res-Iltg-dWatt-CFL | DEER | Scaled | BaseRatio | 0 | 0 | None |  | FALSE |  | TRUE | Res | Any | Lighting | InGen | Ltg_Lamp | LED_lamp |  |  | ILtg-Res-LED-20000hr |  | LED PAR38 Basecase, Total Watts = 3.81 x Msr Watts | LED PAR38 Basecase, Total Watts = 3.81 x Msr Watts | LED Lamp: PAR38, 13 Watts, non-dimmable | LEDratio0381 | LEDratio0381 | LED-PAR38(13w) | Standard |  | WP source e.g.: SCE13LG106r0 | DEER1314 | DEER1314 | Lamp |  |  | Watts | 13 | BaseRatio | 3.81 | BaseRatio | 3.81 | Lighting | Indoor General Lighting | Lighting - Lamps | LED Lamp | 2013-01-01 |  | DEER2011 | DEER_for_2013 | DEER2014 | DEER_for_2014
5288 | R-In-LED-PAR38(14w)-dWP39 | Residential Indoor General Lighting: LED Lamp replaces pre-existing standard lighting Wattage. Measure includes Code case. Impacts: CFL-based HOU (varies by BldgType) | DEER1314 | Lighting Disposition | 2014-07-30 | Disposition: MeasuresList-October312014.xlsx | RobNc | Res-Iltg-dWatt-CFL | DEER | Scaled | BaseRatio | 0 | 0 | None |  | FALSE |  | TRUE | Res | Any | Lighting | InGen | Ltg_Lamp | LED_lamp |  |  | ILtg-Res-LED-20000hr |  | LED PAR38 Basecase, Total Watts = 3.81 x Msr Watts | LED PAR38 Basecase, Total Watts = 3.81 x Msr Watts | LED Lamp: PAR38, 14 Watts, non-dimmable | LEDratio0381 | LEDratio0381 | LED-PAR38(14w) | Standard |  | WP source e.g.: SCE13LG106r0 | DEER1314 | DEER1314 | Lamp |  |  | Watts | 14 | BaseRatio | 3.81 | BaseRatio | 3.81 | Lighting | Indoor General Lighting | Lighting - Lamps | LED Lamp | 2013-01-01 |  | DEER2011 | DEER_for_2013 | DEER2014 | DEER_for_2014
5289 | R-In-LED-PAR38(15w)-dWP42 | Residential Indoor General Lighting: LED Lamp replaces pre-existing standard lighting Wattage. Measure includes Code case. Impacts: CFL-based HOU (varies by BldgType) | DEER1314 | Lighting Disposition | 2014-07-30 | Disposition: MeasuresList-October312014.xlsx | RobNc | Res-Iltg-dWatt-CFL | DEER | Scaled | BaseRatio | 0 | 0 | None |  | FALSE |  | TRUE | Res | Any | Lighting | InGen | Ltg_Lamp | LED_lamp |  |  | ILtg-Res-LED-20000hr |  | LED PAR38 Basecase, Total Watts = 3.81 x Msr Watts | LED PAR38 Basecase, Total Watts = 3.81 x Msr Watts | LED Lamp: PAR38, 15 Watts, non-dimmable | LEDratio0381 | LEDratio0381 | LED-PAR38(15w) | Standard |  | WP source e.g.: SCE13LG106r0 | DEER1314 | DEER1314 | Lamp |  |  | Watts | 15 | BaseRatio | 3.81 | BaseRatio | 3.81 | Lighting | Indoor General Lighting | Lighting - Lamps | LED Lamp | 2013-01-01 |  | DEER2011 | DEER_for_2013 | DEER2014 | DEER_for_2014
5290 | R-In-LED-PAR38(16w)-dWP44 | Residential Indoor General Lighting: LED Lamp replaces pre-existing standard lighting Wattage. Measure includes Code case. Impacts: CFL-based HOU (varies by BldgType) | DEER1314 | Lighting Disposition | 2014-07-30 | Disposition: MeasuresList-October312014.xlsx | RobNc | Res-Iltg-dWatt-CFL | DEER | Scaled | BaseRatio | 0 | 0 | None |  | FALSE |  | TRUE | Res | Any | Lighting | InGen | Ltg_Lamp | LED_lamp |  |  | ILtg-Res-LED-20000hr |  | LED PAR38 Basecase, Total Watts = 3.81 x Msr Watts | LED PAR38 Basecase, Total Watts = 3.81 x Msr Watts | LED Lamp: PAR38, 16 Watts, non-dimmable | LEDratio0381 | LEDratio0381 | LED-PAR38(16w) | Standard |  | WP source e.g.: SCE13LG106r0 | DEER1314 | DEER1314 | Lamp |  |  | Watts | 16 | BaseRatio | 3.81 | BaseRatio | 3.81 | Lighting | Indoor General Lighting | Lighting - Lamps | LED Lamp | 2013-01-01 |  | DEER2011 | DEER_for_2013 | DEER2014 | DEER_for_2014
5291 | R-In-LED-PAR38(17w)-dWP47 | Residential Indoor General Lighting: LED Lamp replaces pre-existing standard lighting Wattage. Measure includes Code case. Impacts: CFL-based HOU (varies by BldgType) | DEER1314 | Lighting Disposition | 2014-07-30 | Disposition: MeasuresList-October312014.xlsx | RobNc | Res-Iltg-dWatt-CFL | DEER | Scaled | BaseRatio | 0 | 0 | None |  | FALSE |  | TRUE | Res | Any | Lighting | InGen | Ltg_Lamp | LED_lamp |  |  | ILtg-Res-LED-20000hr |  | LED PAR38 Basecase, Total Watts = 3.81 x Msr Watts | LED PAR38 Basecase, Total Watts = 3.81 x Msr Watts | LED Lamp: PAR38, 17 Watts, non-dimmable | LEDratio0381 | LEDratio0381 | LED-PAR38(17w) | Standard |  | WP source e.g.: SCE13LG106r1 | DEER1314 | DEER1314 | Lamp |  |  | Watts | 17 | BaseRatio | 3.81 | BaseRatio | 3.81 | Lighting | Indoor General Lighting | Lighting - Lamps | LED Lamp | 2013-01-01 |  | DEER2011 | DEER_for_2013 | DEER2014 | DEER_for_2014
5292 | R-In-LED-PAR38(18w)-dWP50 | Residential Indoor General Lighting: LED Lamp replaces pre-existing standard lighting Wattage. Measure includes Code case. Impacts: CFL-based HOU (varies by BldgType) | DEER1314 | Lighting Disposition | 2014-07-30 | Disposition: MeasuresList-October312014.xlsx | RobNc | Res-Iltg-dWatt-CFL | DEER | Scaled | BaseRatio | 0 | 0 | None |  | FALSE |  | TRUE | Res | Any | Lighting | InGen | Ltg_Lamp | LED_lamp |  |  | ILtg-Res-LED-20000hr |  | LED PAR38 Basecase, Total Watts = 3.81 x Msr Watts | LED PAR38 Basecase, Total Watts = 3.81 x Msr Watts | LED Lamp: PAR38, 18 Watts, non-dimmable | LEDratio0381 | LEDratio0381 | LED-PAR38(18w) | Standard |  | WP source e.g.: SCE13LG106r0 | DEER1314 | DEER1314 | Lamp |  |  | Watts | 18 | BaseRatio | 3.81 | BaseRatio | 3.81 | Lighting | Indoor General Lighting | Lighting - Lamps | LED Lamp | 2013-01-01 |  | DEER2011 | DEER_for_2013 | DEER2014 | DEER_for_2014
5293 | R-In-LED-PAR38(19w)-dWP53 | Residential Indoor General Lighting: LED Lamp replaces pre-existing standard lighting Wattage. Measure includes Code case. Impacts: CFL-based HOU (varies by BldgType) | DEER1314 | Lighting Disposition | 2014-07-30 | Disposition: MeasuresList-October312014.xlsx | RobNc | Res-Iltg-dWatt-CFL | DEER | Scaled | BaseRatio | 0 | 0 | None |  | FALSE |  | TRUE | Res | Any | Lighting | InGen | Ltg_Lamp | LED_lamp |  |  | ILtg-Res-LED-20000hr |  | LED PAR38 Basecase, Total Watts = 3.81 x Msr Watts | LED PAR38 Basecase, Total Watts = 3.81 x Msr Watts | LED Lamp: PAR38, 19 Watts, non-dimmable | LEDratio0381 | LEDratio0381 | LED-PAR38(19w) | Standard |  | WP source e.g.: SCE13LG106r0 | DEER1314 | DEER1314 | Lamp |  |  | Watts | 19 | BaseRatio | 3.81 | BaseRatio | 3.81 | Lighting | Indoor General Lighting | Lighting - Lamps | LED Lamp | 2013-01-01 |  | DEER2011 | DEER_for_2013 | DEER2014 | DEER_for_2014
5294 | R-In-LED-PAR38(20.1w)-dWP56 | Residential Indoor General Lighting: LED Lamp replaces pre-existing standard lighting Wattage. Measure includes Code case. Impacts: CFL-based HOU (varies by BldgType) | DEER1314 | Lighting Disposition | 2014-07-30 | Disposition: MeasuresList-October312014.xlsx | RobNc | Res-Iltg-dWatt-CFL | DEER | Scaled | BaseRatio | 0 | 0 | None |  | FALSE |  | TRUE | Res | Any | Lighting | InGen | Ltg_Lamp | LED_lamp |  |  | ILtg-Res-LED-20000hr |  | LED PAR38 Basecase, Total Watts = 3.81 x Msr Watts | LED PAR38 Basecase, Total Watts = 3.81 x Msr Watts | LED Lamp: PAR38, 20.1 Watts, non-dimmable | LEDratio0381 | LEDratio0381 | LED-PAR38(20.1w) | Standard |  | WP source e.g.: PGECOLTG141r2 | DEER1314 | DEER1314 | Lamp |  |  | Watts | 20.1 | BaseRatio | 3.81 | BaseRatio | 3.81 | Lighting | Indoor General Lighting | Lighting - Lamps | LED Lamp | 2013-01-01 |  | DEER2011 | DEER_for_2013 | DEER2014 | DEER_for_2014
5295 | R-In-LED-PAR38(20w)-dWP56 | Residential Indoor General Lighting: LED Lamp replaces pre-existing standard lighting Wattage. Measure includes Code case. Impacts: CFL-based HOU (varies by BldgType) | DEER1314 | Lighting Disposition | 2014-07-30 | Disposition: MeasuresList-October312014.xlsx | RobNc | Res-Iltg-dWatt-CFL | DEER | Scaled | BaseRatio | 0 | 0 | None |  | FALSE |  | TRUE | Res | Any | Lighting | InGen | Ltg_Lamp | LED_lamp |  |  | ILtg-Res-LED-20000hr |  | LED PAR38 Basecase, Total Watts = 3.81 x Msr Watts | LED PAR38 Basecase, Total Watts = 3.81 x Msr Watts | LED Lamp: PAR38, 20 Watts, non-dimmable | LEDratio0381 | LEDratio0381 | LED-PAR38(20w) | Standard |  | WP source e.g.: SCE13LG106r0 | DEER1314 | DEER1314 | Lamp |  |  | Watts | 20 | BaseRatio | 3.81 | BaseRatio | 3.81 | Lighting | Indoor General Lighting | Lighting - Lamps | LED Lamp | 2013-01-01 |  | DEER2011 | DEER_for_2013 | DEER2014 | DEER_for_2014
5296 | R-In-LED-PAR38(21w)-dWP59 | Residential Indoor General Lighting: LED Lamp replaces pre-existing standard lighting Wattage. Measure includes Code case. Impacts: CFL-based HOU (varies by BldgType) | DEER1314 | Lighting Disposition | 2014-07-30 | Disposition: MeasuresList-October312014.xlsx | RobNc | Res-Iltg-dWatt-CFL | DEER | Scaled | BaseRatio | 0 | 0 | None |  | FALSE |  | TRUE | Res | Any | Lighting | InGen | Ltg_Lamp | LED_lamp |  |  | ILtg-Res-LED-20000hr |  | LED PAR38 Basecase, Total Watts = 3.81 x Msr Watts | LED PAR38 Basecase, Total Watts = 3.81 x Msr Watts | LED Lamp: PAR38, 21 Watts, non-dimmable | LEDratio0381 | LEDratio0381 | LED-PAR38(21w) | Standard |  | WP source e.g.: SCE13LG106r0 | DEER1314 | DEER1314 | Lamp |  |  | Watts | 21 | BaseRatio | 3.81 | BaseRatio | 3.81 | Lighting | Indoor General Lighting | Lighting - Lamps | LED Lamp | 2013-01-01 |  | DEER2011 | DEER_for_2013 | DEER2014 | DEER_for_2014
5297 | R-In-LED-PAR38(22w)-dWP61 | Residential Indoor General Lighting: LED Lamp replaces pre-existing standard lighting Wattage. Measure includes Code case. Impacts: CFL-based HOU (varies by BldgType) | DEER1314 | Lighting Disposition | 2014-07-30 | Disposition: MeasuresList-October312014.xlsx | RobNc | Res-Iltg-dWatt-CFL | DEER | Scaled | BaseRatio | 0 | 0 | None |  | FALSE |  | TRUE | Res | Any | Lighting | InGen | Ltg_Lamp | LED_lamp |  |  | ILtg-Res-LED-20000hr |  | LED PAR38 Basecase, Total Watts = 3.81 x Msr Watts | LED PAR38 Basecase, Total Watts = 3.81 x Msr Watts | LED Lamp: PAR38, 22 Watts, non-dimmable | LEDratio0381 | LEDratio0381 | LED-PAR38(22w) | Standard |  | WP source e.g.: SCE13LG106r0 | DEER1314 | DEER1314 | Lamp |  |  | Watts | 22 | BaseRatio | 3.81 | BaseRatio | 3.81 | Lighting | Indoor General Lighting | Lighting - Lamps | LED Lamp | 2013-01-01 |  | DEER2011 | DEER_for_2013 | DEER2014 | DEER_for_2014
5298 | R-In-LED-PAR38(23w)-dWP64 | Residential Indoor General Lighting: LED Lamp replaces pre-existing standard lighting Wattage. Measure includes Code case. Impacts: CFL-based HOU (varies by BldgType) | DEER1314 | Lighting Disposition | 2014-07-30 | Disposition: MeasuresList-October312014.xlsx | RobNc | Res-Iltg-dWatt-CFL | DEER | Scaled | BaseRatio | 0 | 0 | None |  | FALSE |  | TRUE | Res | Any | Lighting | InGen | Ltg_Lamp | LED_lamp |  |  | ILtg-Res-LED-20000hr |  | LED PAR38 Basecase, Total Watts = 3.81 x Msr Watts | LED PAR38 Basecase, Total Watts = 3.81 x Msr Watts | LED Lamp: PAR38, 23 Watts, non-dimmable | LEDratio0381 | LEDratio0381 | LED-PAR38(23w) | Standard |  | WP source e.g.: SCE13LG106r0 | DEER1314 | DEER1314 | Lamp |  |  | Watts | 23 | BaseRatio | 3.81 | BaseRatio | 3.81 | Lighting | Indoor General Lighting | Lighting - Lamps | LED Lamp | 2013-01-01 |  | DEER2011 | DEER_for_2013 | DEER2014 | DEER_for_2014
5299 | R-In-LED-PAR38(24w)-dWP67 | Residential Indoor General Lighting: LED Lamp replaces pre-existing standard lighting Wattage. Measure includes Code case. Impacts: CFL-based HOU (varies by BldgType) | DEER1314 | Lighting Disposition | 2014-07-30 | Disposition: MeasuresList-October312014.xlsx | RobNc | Res-Iltg-dWatt-CFL | DEER | Scaled | BaseRatio | 0 | 0 | None |  | FALSE |  | TRUE | Res | Any | Lighting | InGen | Ltg_Lamp | LED_lamp |  |  | ILtg-Res-LED-20000hr |  | LED PAR38 Basecase, Total Watts = 3.81 x Msr Watts | LED PAR38 Basecase, Total Watts = 3.81 x Msr Watts | LED Lamp: PAR38, 24 Watts, non-dimmable | LEDratio0381 | LEDratio0381 | LED-PAR38(24w) | Standard |  | WP source e.g.: SCE13LG106r0 | DEER1314 | DEER1314 | Lamp |  |  | Watts | 24 | BaseRatio | 3.81 | BaseRatio | 3.81 | Lighting | Indoor General Lighting | Lighting - Lamps | LED Lamp | 2013-01-01 |  | DEER2011 | DEER_for_2013 | DEER2014 | DEER_for_2014
5300 | R-In-LED-PAR38(25w)-dWP70 | Residential Indoor General Lighting: LED Lamp replaces pre-existing standard lighting Wattage. Measure includes Code case. Impacts: CFL-based HOU (varies by BldgType) | DEER1314 | Lighting Disposition | 2014-07-30 | Disposition: MeasuresList-October312014.xlsx | RobNc | Res-Iltg-dWatt-CFL | DEER | Scaled | BaseRatio | 0 | 0 | None |  | FALSE |  | TRUE | Res | Any | Lighting | InGen | Ltg_Lamp | LED_lamp |  |  | ILtg-Res-LED-20000hr |  | LED PAR38 Basecase, Total Watts = 3.81 x Msr Watts | LED PAR38 Basecase, Total Watts = 3.81 x Msr Watts | LED Lamp: PAR38, 25 Watts, non-dimmable | LEDratio0381 | LEDratio0381 | LED-PAR38(25w) | Standard |  | WP source e.g.: SCE13LG106rx | DEER1314 | DEER1314 | Lamp |  |  | Watts | 25 | BaseRatio | 3.81 | BaseRatio | 3.81 | Lighting | Indoor General Lighting | Lighting - Lamps | LED Lamp | 2013-01-01 |  | DEER2011 | DEER_for_2013 | DEER2014 | DEER_for_2014
5301 | R-In-LED-PAR38(26w)-dWP73 | Residential Indoor General Lighting: LED Lamp replaces pre-existing standard lighting Wattage. Measure includes Code case. Impacts: CFL-based HOU (varies by BldgType) | DEER1314 | Lighting Disposition | 2014-07-30 | Disposition: MeasuresList-October312014.xlsx | RobNc | Res-Iltg-dWatt-CFL | DEER | Scaled | BaseRatio | 0 | 0 | None |  | FALSE |  | TRUE | Res | Any | Lighting | InGen | Ltg_Lamp | LED_lamp |  |  | ILtg-Res-LED-20000hr |  | LED PAR38 Basecase, Total Watts = 3.81 x Msr Watts | LED PAR38 Basecase, Total Watts = 3.81 x Msr Watts | LED Lamp: PAR38, 26 Watts, non-dimmable | LEDratio0381 | LEDratio0381 | LED-PAR38(26w) | Standard |  | WP source e.g.: SCE13LG106rx | DEER1314 | DEER1314 | Lamp |  |  | Watts | 26 | BaseRatio | 3.81 | BaseRatio | 3.81 | Lighting | Indoor General Lighting | Lighting - Lamps | LED Lamp | 2013-01-01 |  | DEER2011 | DEER_for_2013 | DEER2014 | DEER_for_2014
5302 | R-In-LED-PAR38(27w)-dWP75 | Residential Indoor General Lighting: LED Lamp replaces pre-existing standard lighting Wattage. Measure includes Code case. Impacts: CFL-based HOU (varies by BldgType) | DEER1314 | Lighting Disposition | 2014-07-30 | Disposition: MeasuresList-October312014.xlsx | RobNc | Res-Iltg-dWatt-CFL | DEER | Scaled | BaseRatio | 0 | 0 | None |  | FALSE |  | TRUE | Res | Any | Lighting | InGen | Ltg_Lamp | LED_lamp |  |  | ILtg-Res-LED-20000hr |  | LED PAR38 Basecase, Total Watts = 3.81 x Msr Watts | LED PAR38 Basecase, Total Watts = 3.81 x Msr Watts | LED Lamp: PAR38, 27 Watts, non-dimmable | LEDratio0381 | LEDratio0381 | LED-PAR38(27w) | Standard |  | WP source e.g.: SCE13LG106rx | DEER1314 | DEER1314 | Lamp |  |  | Watts | 27 | BaseRatio | 3.81 | BaseRatio | 3.81 | Lighting | Indoor General Lighting | Lighting - Lamps | LED Lamp | 2013-01-01 |  | DEER2011 | DEER_for_2013 | DEER2014 | DEER_for_2014
5303 | R-In-LED-PAR38(7w)-dWP19 | Residential Indoor General Lighting: LED Lamp replaces pre-existing standard lighting Wattage. Measure includes Code case. Impacts: CFL-based HOU (varies by BldgType) | DEER1314 | Lighting Disposition | 2014-07-30 | Disposition: MeasuresList-October312014.xlsx | RobNc | Res-Iltg-dWatt-CFL | DEER | Scaled | BaseRatio | 0 | 0 | None |  | FALSE |  | TRUE | Res | Any | Lighting | InGen | Ltg_Lamp | LED_lamp |  |  | ILtg-Res-LED-20000hr |  | LED PAR38 Basecase, Total Watts = 3.81 x Msr Watts | LED PAR38 Basecase, Total Watts = 3.81 x Msr Watts | LED Lamp: PAR38, 7 Watts, non-dimmable | LEDratio0381 | LEDratio0381 | LED-PAR38(7w) | Standard |  | WP source e.g.: SCE13LG106r1 | DEER1314 | DEER1314 | Lamp |  |  | Watts | 7 | BaseRatio | 3.81 | BaseRatio | 3.81 | Lighting | Indoor General Lighting | Lighting - Lamps | LED Lamp | 2013-01-01 |  | DEER2011 | DEER_for_2013 | DEER2014 | DEER_for_2014
5304 | R-In-LED-PAR38(8w)-dWP22 | Residential Indoor General Lighting: LED Lamp replaces pre-existing standard lighting Wattage. Measure includes Code case. Impacts: CFL-based HOU (varies by BldgType) | DEER1314 | Lighting Disposition | 2014-07-30 | Disposition: MeasuresList-October312014.xlsx | RobNc | Res-Iltg-dWatt-CFL | DEER | Scaled | BaseRatio | 0 | 0 | None |  | FALSE |  | TRUE | Res | Any | Lighting | InGen | Ltg_Lamp | LED_lamp |  |  | ILtg-Res-LED-20000hr |  | LED PAR38 Basecase, Total Watts = 3.81 x Msr Watts | LED PAR38 Basecase, Total Watts = 3.81 x Msr Watts | LED Lamp: PAR38, 8 Watts, non-dimmable | LEDratio0381 | LEDratio0381 | LED-PAR38(8w) | Standard |  | WP source e.g.: PGECOLTG141r2 | DEER1314 | DEER1314 | Lamp |  |  | Watts | 8 | BaseRatio | 3.81 | BaseRatio | 3.81 | Lighting | Indoor General Lighting | Lighting - Lamps | LED Lamp | 2013-01-01 |  | DEER2011 | DEER_for_2013 | DEER2014 | DEER_for_2014
5305 | R-In-LED-PAR38(9w)-dWP25 | Residential Indoor General Lighting: LED Lamp replaces pre-existing standard lighting Wattage. Measure includes Code case. Impacts: CFL-based HOU (varies by BldgType) | DEER1314 | Lighting Disposition | 2014-07-30 | Disposition: MeasuresList-October312014.xlsx | RobNc | Res-Iltg-dWatt-CFL | DEER | Scaled | BaseRatio | 0 | 0 | None |  | FALSE |  | TRUE | Res | Any | Lighting | InGen | Ltg_Lamp | LED_lamp |  |  | ILtg-Res-LED-20000hr |  | LED PAR38 Basecase, Total Watts = 3.81 x Msr Watts | LED PAR38 Basecase, Total Watts = 3.81 x Msr Watts | LED Lamp: PAR38, 9 Watts, non-dimmable | LEDratio0381 | LEDratio0381 | LED-PAR38(9w) | Standard |  | WP source e.g.: WPSDGENRLG0106r2 | DEER1314 | DEER1314 | Lamp |  |  | Watts | 9 | BaseRatio | 3.81 | BaseRatio | 3.81 | Lighting | Indoor General Lighting | Lighting - Lamps | LED Lamp | 2013-01-01 |  | DEER2011 | DEER_for_2013 | DEER2014 | DEER_for_2014
5306 | R-In-LED-RefR(10w)-dWP50 | Residential Indoor General Lighting: LED Lamp replaces pre-existing standard lighting Wattage. Measure includes Code case. Impacts: CFL-based HOU (varies by BldgType) | DEER1314 | Lighting Disposition | 2014-07-30 | Disposition: MeasuresList-October312014.xlsx | RobNc | Res-Iltg-dWatt-CFL | DEER | Scaled | BaseRatio | 0 | 0 | None |  | FALSE |  | TRUE | Res | Any | Lighting | InGen | Ltg_Lamp | LED_lamp |  |  | ILtg-Res-LED-20000hr |  | LED R/BR Basecase less than 11 Watts, Total Watts = 6.09 x Msr Watts | LED R/BR Basecase less than 11 Watts, Total Watts = 6.09 x Msr Watts | LED Lamp: RefR, 10 Watts, non-dimmable | LEDratio0609 | LEDratio0609 | LED-RefR(10w) | Standard |  | WP source e.g.: WPSDGENRLG0106r2 | DEER1314 | DEER1314 | Lamp |  |  | Watts | 10 | BaseRatio | 6.09 | BaseRatio | 6.09 | Lighting | Indoor General Lighting | Lighting - Lamps | LED Lamp | 2013-01-01 |  | DEER2011 | DEER_for_2013 | DEER2014 | DEER_for_2014
5307 | R-In-LED-RefR(11w)-dWP37 | Residential Indoor General Lighting: LED Lamp replaces pre-existing standard lighting Wattage. Measure includes Code case. Impacts: CFL-based HOU (varies by BldgType) | DEER2011 | Lighting Disposition | 2014-07-31 | Disposition: MeasuresList-October312014.xlsx | RobNc | Res-Iltg-dWatt-CFL | DEER | Scaled | BaseRatio | 0 | 0 | None |  | FALSE |  | TRUE | Res | Any | Lighting | InGen | Ltg_Lamp | LED_lamp |  |  | ILtg-Res-LED-20000hr |  | LED R/BR Basecase, Total Watts = 4.40 x Msr Watts | LED R/BR Basecase, Total Watts = 4.40 x Msr Watts | LED Lamp: RefR, 11 Watts, non-dimmable | LEDratio0440 | LEDratio0440 | LED-RefR(11w) | Standard |  | WP source: PGECOLTG177r1. For use prior to July 1, 2014 only. | None | DEER2011 | Lamp |  |  | Watts | 11 | BaseRatio | 4.4 | BaseRatio | 4.4 | Lighting | Indoor General Lighting | Lighting - Lamps | LED Lamp | 2013-01-01 | 2014-06-30
5308 | R-In-LED-RefR(11w)-dWP41 | Residential Indoor General Lighting: LED Lamp replaces pre-existing standard lighting Wattage. Measure includes Code case. Impacts: CFL-based HOU (varies by BldgType) | DEER1314 | Lighting Disposition | 2014-07-30 | Disposition: MeasuresList-October312014.xlsx | RobNc | Res-Iltg-dWatt-CFL | DEER | Scaled | BaseRatio | 0 | 0 | None |  | FALSE |  | TRUE | Res | Any | Lighting | InGen | Ltg_Lamp | LED_lamp |  |  | ILtg-Res-LED-20000hr |  | LED R/BR Basecase greater than or equal to 11, less than 14 Watts, Total Watts = 4.80 x Msr Watts | LED R/BR Basecase greater than or equal to 11, less than 14 Watts, Total Watts = 4.80 x Msr Watts | LED Lamp: RefR, 11 Watts, non-dimmable | LEDratio0480 | LEDratio0480 | LED-RefR(11w) | Standard |  |  | DEER1314 | DEER1314 | Lamp |  |  | Watts | 11 | BaseRatio | 4.8 | BaseRatio | 4.8 | Lighting | Indoor General Lighting | Lighting - Lamps | LED Lamp | 2013-01-01 |  | DEER2011 | DEER_for_2013 | DEER2014 | DEER_for_2014
5309 | R-In-LED-RefR(12w)-dWP45 | Residential Indoor General Lighting: LED Lamp replaces pre-existing standard lighting Wattage. Measure includes Code case. Impacts: CFL-based HOU (varies by BldgType) | DEER1314 | Lighting Disposition | 2014-07-30 | Disposition: MeasuresList-October312014.xlsx | RobNc | Res-Iltg-dWatt-CFL | DEER | Scaled | BaseRatio | 0 | 0 | None |  | FALSE |  | TRUE | Res | Any | Lighting | InGen | Ltg_Lamp | LED_lamp |  |  | ILtg-Res-LED-20000hr |  | LED R/BR Basecase greater than or equal to 11, less than 14 Watts, Total Watts = 4.80 x Msr Watts | LED R/BR Basecase greater than or equal to 11, less than 14 Watts, Total Watts = 4.80 x Msr Watts | LED Lamp: RefR, 12 Watts, non-dimmable | LEDratio0480 | LEDratio0480 | LED-RefR(12w) | Standard |  | WP source e.g.: WPSDGENRLG0106r2 | DEER1314 | DEER1314 | Lamp |  |  | Watts | 12 | BaseRatio | 4.8 | BaseRatio | 4.8 | Lighting | Indoor General Lighting | Lighting - Lamps | LED Lamp | 2013-01-01 |  | DEER2011 | DEER_for_2013 | DEER2014 | DEER_for_2014
5310 | R-In-LED-RefR(13w)-dWP49 | Residential Indoor General Lighting: LED Lamp replaces pre-existing standard lighting Wattage. Measure includes Code case. Impacts: CFL-based HOU (varies by BldgType) | DEER1314 | Lighting Disposition | 2014-07-30 | Disposition: MeasuresList-October312014.xlsx | RobNc | Res-Iltg-dWatt-CFL | DEER | Scaled | BaseRatio | 0 | 0 | None |  | FALSE |  | TRUE | Res | Any | Lighting | InGen | Ltg_Lamp | LED_lamp |  |  | ILtg-Res-LED-20000hr |  | LED R/BR Basecase greater than or equal to 11, less than 14 Watts, Total Watts = 4.80 x Msr Watts | LED R/BR Basecase greater than or equal to 11, less than 14 Watts, Total Watts = 4.80 x Msr Watts | LED Lamp: RefR, 13 Watts, non-dimmable | LEDratio0480 | LEDratio0480 | LED-RefR(13w) | Standard |  | WP source e.g.: WPSDGENRLG0106r2 | DEER1314 | DEER1314 | Lamp |  |  | Watts | 13 | BaseRatio | 4.8 | BaseRatio | 4.8 | Lighting | Indoor General Lighting | Lighting - Lamps | LED Lamp | 2013-01-01 |  | DEER2011 | DEER_for_2013 | DEER2014 | DEER_for_2014
5311 | R-In-LED-RefR(14w)-dWP39 | Residential Indoor General Lighting: LED Lamp replaces pre-existing standard lighting Wattage. Measure includes Code case. Impacts: CFL-based HOU (varies by BldgType) | DEER2011 | Lighting Disposition | 2014-07-31 | Disposition: MeasuresList-October312014.xlsx | RobNc | Res-Iltg-dWatt-CFL | DEER | Scaled | BaseRatio | 0 | 0 | None |  | FALSE |  | TRUE | Res | Any | Lighting | InGen | Ltg_Lamp | LED_lamp |  |  | ILtg-Res-LED-20000hr |  | LED R/BR Basecase, Total Watts = 3.80 x Msr Watts | LED R/BR Basecase, Total Watts = 3.80 x Msr Watts | LED Lamp: RefR, 14 Watts, non-dimmable | LEDratio0380 | LEDratio0380 | LED-RefR(14w) | Standard |  | WP source: PGECOLTG177r1. For use prior to July 1, 2014 only. | None | DEER2011 | Lamp |  |  | Watts | 14 | BaseRatio | 3.8 | BaseRatio | 3.8 | Lighting | Indoor General Lighting | Lighting - Lamps | LED Lamp | 2013-01-01 | 2014-06-30
5312 | R-In-LED-RefR(14w)-dWP46 | Residential Indoor General Lighting: LED Lamp replaces pre-existing standard lighting Wattage. Measure includes Code case. Impacts: CFL-based HOU (varies by BldgType) | DEER1314 | Lighting Disposition | 2014-07-30 | Disposition: MeasuresList-October312014.xlsx | RobNc | Res-Iltg-dWatt-CFL | DEER | Scaled | BaseRatio | 0 | 0 | None |  | FALSE |  | TRUE | Res | Any | Lighting | InGen | Ltg_Lamp | LED_lamp |  |  | ILtg-Res-LED-20000hr |  | LED R/BR Basecase greater than or egual to 14 Watts, Total Watts = 4.34 x Msr Watts | LED R/BR Basecase greater than or egual to 14 Watts, Total Watts = 4.34 x Msr Watts | LED Lamp: RefR, 14 Watts, non-dimmable | LEDratio0434 | LEDratio0434 | LED-RefR(14w) | Standard |  |  | DEER1314 | DEER1314 | Lamp |  |  | Watts | 14 | BaseRatio | 4.34 | BaseRatio | 4.34 | Lighting | Indoor General Lighting | Lighting - Lamps | LED Lamp | 2013-01-01 |  | DEER2011 | DEER_for_2013 | DEER2014 | DEER_for_2014
5313 | R-In-LED-RefR(15w)-dWP50 | Residential Indoor General Lighting: LED Lamp replaces pre-existing standard lighting Wattage. Measure includes Code case. Impacts: CFL-based HOU (varies by BldgType) | DEER1314 | Lighting Disposition | 2014-07-30 | Disposition: MeasuresList-October312014.xlsx | RobNc | Res-Iltg-dWatt-CFL | DEER | Scaled | BaseRatio | 0 | 0 | None |  | FALSE |  | TRUE | Res | Any | Lighting | InGen | Ltg_Lamp | LED_lamp |  |  | ILtg-Res-LED-20000hr |  | LED R/BR Basecase greater than or egual to 14 Watts, Total Watts = 4.34 x Msr Watts | LED R/BR Basecase greater than or egual to 14 Watts, Total Watts = 4.34 x Msr Watts | LED Lamp: RefR, 15 Watts, non-dimmable | LEDratio0434 | LEDratio0434 | LED-RefR(15w) | Standard |  | WP source e.g.: WPSDGENRLG0106r2 | DEER1314 | DEER1314 | Lamp |  |  | Watts | 15 | BaseRatio | 4.34 | BaseRatio | 4.34 | Lighting | Indoor General Lighting | Lighting - Lamps | LED Lamp | 2013-01-01 |  | DEER2011 | DEER_for_2013 | DEER2014 | DEER_for_2014
5314 | R-In-LED-RefR(6w)-dWP21 | Residential Indoor General Lighting: LED Lamp replaces pre-existing standard lighting Wattage. Measure includes Code case. Impacts: CFL-based HOU (varies by BldgType) | DEER2011 | Lighting Disposition | 2014-07-31 | Disposition: MeasuresList-October312014.xlsx | RobNc | Res-Iltg-dWatt-CFL | DEER | Scaled | BaseRatio | 0 | 0 | None |  | FALSE |  | TRUE | Res | Any | Lighting | InGen | Ltg_Lamp | LED_lamp |  |  | ILtg-Res-LED-20000hr |  | LED BR Basecase, Total Watts = 4.56 x Msr Watts (pre 7/1/2015 only) | LED BR Basecase, Total Watts = 4.56 x Msr Watts (pre 7/1/2015 only) | LED Lamp: RefR, 6 Watts, non-dimmable | LEDratio0456 | LEDratio0456 | LED-RefR(6w) | Standard |  | WP source: PGECOLTG177r1. For use prior to July 1, 2014 only. | None | DEER2011 | Lamp |  |  | Watts | 6 | BaseRatio | 3.8 | BaseRatio | 3.8 | Lighting | Indoor General Lighting | Lighting - Lamps | LED Lamp | 2013-01-01 | 2014-06-30
5315 | R-In-LED-RefR(6w)-dWP30 | Residential Indoor General Lighting: LED Lamp replaces pre-existing standard lighting Wattage. Measure includes Code case. Impacts: CFL-based HOU (varies by BldgType) | DEER1314 | Lighting Disposition | 2014-07-30 | Disposition: MeasuresList-October312014.xlsx | RobNc | Res-Iltg-dWatt-CFL | DEER | Scaled | BaseRatio | 0 | 0 | None |  | FALSE |  | TRUE | Res | Any | Lighting | InGen | Ltg_Lamp | LED_lamp |  |  | ILtg-Res-LED-20000hr |  | LED R/BR Basecase less than 11 Watts, Total Watts = 6.09 x Msr Watts | LED R/BR Basecase less than 11 Watts, Total Watts = 6.09 x Msr Watts | LED Lamp: RefR, 6 Watts, non-dimmable | LEDratio0609 | LEDratio0609 | LED-RefR(6w) | Standard |  |  | DEER1314 | DEER1314 | Lamp |  |  | Watts | 6 | BaseRatio | 6.09 | BaseRatio | 6.09 | Lighting | Indoor General Lighting | Lighting - Lamps | LED Lamp | 2013-01-01 |  | DEER2011 | DEER_for_2013 | DEER2014 | DEER_for_2014
5316 | R-In-LFLmpBlst-T5-46in-49w+El-IS-NLO(49.3w)-dWP4 | Residential Indoor General Lighting: more efficient Linear Fluorescent Lamp & Ballast installed. Measure includes Code case. Impacts: CFL-based HOU (varies by BldgType) | DEER1314 | Lighting Disposition | 2014-05-30 | Disposition: MeasuresList-May222014.xlsx | RobNc | Res-Iltg-dWatt-CFL | DEER | Scaled | Delta | 0 | 0 | None |  | TRUE |  | TRUE | Res | Any | Lighting | InGen | Ltg_Lmp+Blst | LF_LmpBlst |  |  | ILtg-T5 | ILtg-T5 | LF lamp and ballast: LF lamp: T5, 46 inch, 54W, 4750 lm, CRI = 85, rated life = 25000 hours (1): LF Ballast: Electronic, Instant Start, Normal LO (1); Total Watts = 54 | LF lamp and ballast: LF lamp: T5, 46 inch, 54W, 4750 lm, CRI = 85, rated life = 25000 hours (1): LF Ballast: Electronic, Instant Start, Normal LO (1); Total Watts = 54 | LF lamp and ballast: LF lamp: T5, 46 inch, 49W, 4150 lm, CRI = 85, rated life = 25000 hours (1): LF Ballast: Electronic, Instant Start, Normal LO (1); Total Watts = 49.3 | LFLmpBlst-T5-46in-54w+El-IS-NLO(54w) | LFLmpBlst-T5-46in-54w+El-IS-NLO(54w) | LFLmpBlst-T5-46in-49w+El-IS-NLO(49.3w) | Standard |  | WP source e.g.: WPSDGENRLG0106r2 | DEER1314 | DEER1314 | Fixture |  |  | Watts | 49.3 | Watts | 54 | Watts | 54 | Lighting | Indoor General Lighting | Lighting - Lamps + Ballasts | Linear Fluorescent Lamp with Ballast | 2013-01-01 |  | DEER2011 | DEER_for_2013 | DEER2014 | DEER_for_2014
5317 | R-In-LFLmpBlst-T8-24in-17w+El-IS-RLO(27w)-dWP6 | Residential Indoor General Lighting: more efficient Linear Fluorescent Lamp & Ballast installed. Measure includes Code case. Impacts: CFL-based HOU (varies by BldgType) | DEER1314 | Lighting Disposition | 2014-05-30 | Disposition: MeasuresList-May222014.xlsx | RobNc | Res-Iltg-dWatt-CFL | DEER | Scaled | Delta | 0 | 0 | None |  | TRUE |  | TRUE | Res | Any | Lighting | InGen | Ltg_Lmp+Blst | LF_LmpBlst |  |  | ILtg-Lfluor-Elec | ILtg-Lfluor-Elec | LF lamp and ballast: LF lamp: T8, 24 inch, 17W, 1200 lm, CRI = 90, rated life = 15000 hours (2): LF Ballast: Electronic, Instant Start, Normal LO (1); Total Watts = 33 | LF lamp and ballast: LF lamp: T8, 24 inch, 17W, 1200 lm, CRI = 90, rated life = 15000 hours (2): LF Ballast: Electronic, Instant Start, Normal LO (1); Total Watts = 33 | LF lamp and ballast: LF lamp: T8, 24 inch, 17W, 1200 lm, CRI = 90, rated life = 15000 hours (2): LF Ballast: Electronic, Instant Start, Reduced LO (1); Total Watts = 27 | LFLmpBlst-T8-24in-17w+El-IS-NLO(33w) | LFLmpBlst-T8-24in-17w+El-IS-NLO(33w) | LFLmpBlst-T8-24in-17w+El-IS-RLO(27w) | Standard |  | WP source e.g.: WPSDGENRLG0106r2 | DEER1314 | DEER1314 | Fixture |  |  | Watts | 27 | Watts | 33 | Watts | 33 | Lighting | Indoor General Lighting | Lighting - Lamps + Ballasts | Linear Fluorescent Lamp with Ballast | 2013-01-01 |  | DEER2011 | DEER_for_2013 | DEER2014 | DEER_for_2014
5318 | R-In-LFLmpBlst-T8-24in-17w+El-IS-RLO(42w)-dWP5 | Residential Indoor General Lighting: more efficient Linear Fluorescent Lamp & Ballast installed. Measure includes Code case. Impacts: CFL-based HOU (varies by BldgType) | DEER1314 | Lighting Disposition | 2014-05-30 | Disposition: MeasuresList-May222014.xlsx | RobNc | Res-Iltg-dWatt-CFL | DEER | Scaled | Delta | 0 | 0 | None |  | TRUE |  | TRUE | Res | Any | Lighting | InGen | Ltg_Lmp+Blst | LF_LmpBlst |  |  | ILtg-Lfluor-Elec | ILtg-Lfluor-Elec | LF lamp and ballast: LF lamp: T8, 24 inch, 17W, 1200 lm, CRI = 90, rated life = 15000 hours (3): LF Ballast: Electronic, Instant Start, Normal LO (1); Total Watts = 47 | LF lamp and ballast: LF lamp: T8, 24 inch, 17W, 1200 lm, CRI = 90, rated life = 15000 hours (3): LF Ballast: Electronic, Instant Start, Normal LO (1); Total Watts = 47 | LF lamp and ballast: LF lamp: T8, 24 inch, 17W, 1200 lm, CRI = 90, rated life = 15000 hours (3): LF Ballast: Electronic, Instant Start, Reduced LO (1); Total Watts = 42 | LFLmpBlst-T8-24in-17w+El-IS-NLO(47w) | LFLmpBlst-T8-24in-17w+El-IS-NLO(47w) | LFLmpBlst-T8-24in-17w+El-IS-RLO(42w) | Standard |  | WP source e.g.: PGECOLTG177r1 | DEER1314 | DEER1314 | Fixture |  |  | Watts | 42 | Watts | 47 | Watts | 47 | Lighting | Indoor General Lighting | Lighting - Lamps + Ballasts | Linear Fluorescent Lamp with Ballast | 2013-01-01 |  | DEER2011 | DEER_for_2013 | DEER2014 | DEER_for_2014
5319 | R-In-LFLmpBlst-T8-24in-17w+El-IS-RLO(53w)-dWP8 | Residential Indoor General Lighting: more efficient Linear Fluorescent Lamp & Ballast installed. Measure includes Code case. Impacts: CFL-based HOU (varies by BldgType) | DEER1314 | Lighting Disposition | 2014-05-30 | Disposition: MeasuresList-May222014.xlsx | RobNc | Res-Iltg-dWatt-CFL | DEER | Scaled | Delta | 0 | 0 | None |  | TRUE |  | TRUE | Res | Any | Lighting | InGen | Ltg_Lmp+Blst | LF_LmpBlst |  |  | ILtg-Lfluor-Elec | ILtg-Lfluor-Elec | LF lamp and ballast: LF lamp: T8, 24 inch, 17W, 1200 lm, CRI = 90, rated life = 15000 hours (4): LF Ballast: Electronic, Instant Start, Normal LO (1); Total Watts = 61 | LF lamp and ballast: LF lamp: T8, 24 inch, 17W, 1200 lm, CRI = 90, rated life = 15000 hours (4): LF Ballast: Electronic, Instant Start, Normal LO (1); Total Watts = 61 | LF lamp and ballast: LF lamp: T8, 24 inch, 17W, 1200 lm, CRI = 90, rated life = 15000 hours (4): LF Ballast: Electronic, Instant Start, Reduced LO (1); Total Watts = 53 | LFLmpBlst-T8-24in-17w+El-IS-NLO(61w) | LFLmpBlst-T8-24in-17w+El-IS-NLO(61w) | LFLmpBlst-T8-24in-17w+El-IS-RLO(53w) | Standard |  | WP source e.g.: WPSDGENRLG0106r2 | DEER1314 | DEER1314 | Fixture |  |  | Watts | 53 | Watts | 61 | Watts | 61 | Lighting | Indoor General Lighting | Lighting - Lamps + Ballasts | Linear Fluorescent Lamp with Ballast | 2013-01-01 |  | DEER2011 | DEER_for_2013 | DEER2014 | DEER_for_2014
5320 | R-In-LFLmpBlst-T8-24in-17w+El-PS-NLO(15w)-dWP2 | Residential Indoor General Lighting: more efficient Linear Fluorescent Lamp & Ballast installed. Measure includes Code case. Impacts: CFL-based HOU (varies by BldgType) | DEER1314 | Lighting Disposition | 2014-05-30 | Disposition: MeasuresList-May222014.xlsx | RobNc | Res-Iltg-dWatt-CFL | DEER | Scaled | Delta | 0 | 0 | None |  | TRUE |  | TRUE | Res | Any | Lighting | InGen | Ltg_Lmp+Blst | LF_LmpBlst |  |  | ILtg-Lfluor-Elec | ILtg-Lfluor-Elec | LF lamp and ballast: LF lamp: T8, 24 inch, 17W, 1200 lm, CRI = 90, rated life = 15000 hours (1): LF Ballast: Electronic, Instant Start, Normal LO (0.5); Total Watts = 17 | LF lamp and ballast: LF lamp: T8, 24 inch, 17W, 1200 lm, CRI = 90, rated life = 15000 hours (1): LF Ballast: Electronic, Instant Start, Normal LO (0.5); Total Watts = 17 | LF lamp and ballast: LF lamp: T8, 24 inch, 17W, 1200 lm, CRI = 90, rated life = 15000 hours (1): LF Ballast: Electronic, Programmed Start, Normal LO (1); Total Watts = 15 | LFLmpBlst-T8-24in-17w+El-IS-NLO(17w) | LFLmpBlst-T8-24in-17w+El-IS-NLO(17w) | LFLmpBlst-T8-24in-17w+El-PS-NLO(15w) | Standard |  | WP source e.g.: WPSDGENRLG0106r2 | DEER1314 | DEER1314 | Fixture |  |  | Watts | 15 | Watts | 17 | Watts | 17 | Lighting | Indoor General Lighting | Lighting - Lamps + Ballasts | Linear Fluorescent Lamp with Ballast | 2013-01-01 |  | DEER2011 | DEER_for_2013 | DEER2014 | DEER_for_2014
5321 | R-In-LFLmpBlst-T8-36in-25w+El-IS-RLO(21w)-dWP5 | Residential Indoor General Lighting: more efficient Linear Fluorescent Lamp & Ballast installed. Measure includes Code case. Impacts: CFL-based HOU (varies by BldgType) | DEER1314 | Lighting Disposition | 2014-05-30 | Disposition: MeasuresList-May222014.xlsx | RobNc | Res-Iltg-dWatt-CFL | DEER | Scaled | Delta | 0 | 0 | None |  | TRUE |  | TRUE | Res | Any | Lighting | InGen | Ltg_Lmp+Blst | LF_LmpBlst |  |  | ILtg-Lfluor-Elec | ILtg-Lfluor-Elec | LF lamp and ballast: LF lamp: T8, 36 inch, 25W, 1925 lm, CRI = 70, rated life = 20000 hours (1): LF Ballast: Electronic, Instant Start, Normal LO (1); Total Watts = 26 | LF lamp and ballast: LF lamp: T8, 36 inch, 25W, 1925 lm, CRI = 70, rated life = 20000 hours (1): LF Ballast: Electronic, Instant Start, Normal LO (1); Total Watts = 26 | LF lamp and ballast: LF lamp: T8, 36 inch, 25W, 1925 lm, CRI = 70, rated life = 20000 hours (1): LF Ballast: Electronic, Instant Start, Reduced LO (0.25); Total Watts = 21 | LFLmpBlst-T8-36in-25w+El-IS-NLO(26w) | LFLmpBlst-T8-36in-25w+El-IS-NLO(26w) | LFLmpBlst-T8-36in-25w+El-IS-RLO(21w) | Standard |  | WP source e.g.: PGECOLTG177r1 | DEER1314 | DEER1314 | Fixture |  |  | Watts | 21 | Watts | 26 | Watts | 26 | Lighting | Indoor General Lighting | Lighting - Lamps + Ballasts | Linear Fluorescent Lamp with Ballast | 2013-01-01 |  | DEER2011 | DEER_for_2013 | DEER2014 | DEER_for_2014
5322 | R-In-LFLmpBlst-T8-36in-25w+El-IS-RLO(38w)-dWP8 | Residential Indoor General Lighting: more efficient Linear Fluorescent Lamp & Ballast installed. Measure includes Code case. Impacts: CFL-based HOU (varies by BldgType) | DEER1314 | Lighting Disposition | 2014-05-30 | Disposition: MeasuresList-May222014.xlsx | RobNc | Res-Iltg-dWatt-CFL | DEER | Scaled | Delta | 0 | 0 | None |  | TRUE |  | TRUE | Res | Any | Lighting | InGen | Ltg_Lmp+Blst | LF_LmpBlst |  |  | ILtg-Lfluor-Elec | ILtg-Lfluor-Elec | LF lamp and ballast: LF lamp: T8, 36 inch, 25W, 1925 lm, CRI = 70, rated life = 20000 hours (2): LF Ballast: Electronic, Instant Start, Normal LO (1); Total Watts = 46 | LF lamp and ballast: LF lamp: T8, 36 inch, 25W, 1925 lm, CRI = 70, rated life = 20000 hours (2): LF Ballast: Electronic, Instant Start, Normal LO (1); Total Watts = 46 | LF lamp and ballast: LF lamp: T8, 36 inch, 25W, 1925 lm, CRI = 70, rated life = 20000 hours (2): LF Ballast: Electronic, Instant Start, Reduced LO (1); Total Watts = 38 | LFLmpBlst-T8-36in-25w+El-IS-NLO(46w) | LFLmpBlst-T8-36in-25w+El-IS-NLO(46w) | LFLmpBlst-T8-36in-25w+El-IS-RLO(38w) | Standard |  | WP source e.g.: WPSDGENRLG0106r2 | DEER1314 | DEER1314 | Fixture |  |  | Watts | 38 | Watts | 46 | Watts | 46 | Lighting | Indoor General Lighting | Lighting - Lamps + Ballasts | Linear Fluorescent Lamp with Ballast | 2013-01-01 |  | DEER2011 | DEER_for_2013 | DEER2014 | DEER_for_2014
5323 | R-In-LFLmpBlst-T8-36in-25w+El-IS-RLO(77w)-dWP10 | Residential Indoor General Lighting: more efficient Linear Fluorescent Lamp & Ballast installed. Measure includes Code case. Impacts: CFL-based HOU (varies by BldgType) | DEER1314 | Lighting Disposition | 2014-05-30 | Disposition: MeasuresList-May222014.xlsx | RobNc | Res-Iltg-dWatt-CFL | DEER | Scaled | Delta | 0 | 0 | None |  | TRUE |  | TRUE | Res | Any | Lighting | InGen | Ltg_Lmp+Blst | LF_LmpBlst |  |  | ILtg-Lfluor-Elec | ILtg-Lfluor-Elec | LF lamp and ballast: LF lamp: T8, 36 inch, 25W, 1925 lm, CRI = 70, rated life = 20000 hours (4): LF Ballast: Electronic, Instant Start, Normal LO (1); Total Watts = 87 | LF lamp and ballast: LF lamp: T8, 36 inch, 25W, 1925 lm, CRI = 70, rated life = 20000 hours (4): LF Ballast: Electronic, Instant Start, Normal LO (1); Total Watts = 87 | LF lamp and ballast: LF lamp: T8, 36 inch, 25W, 1925 lm, CRI = 70, rated life = 20000 hours (4): LF Ballast: Electronic, Instant Start, Reduced LO (1); Total Watts = 77 | LFLmpBlst-T8-36in-25w+El-IS-NLO(87w) | LFLmpBlst-T8-36in-25w+El-IS-NLO(87w) | LFLmpBlst-T8-36in-25w+El-IS-RLO(77w) | Standard |  | WP source e.g.: PGECOLTG177r1 | DEER1314 | DEER1314 | Fixture |  |  | Watts | 77 | Watts | 87 | Watts | 87 | Lighting | Indoor General Lighting | Lighting - Lamps + Ballasts | Linear Fluorescent Lamp with Ballast | 2013-01-01 |  | DEER2011 | DEER_for_2013 | DEER2014 | DEER_for_2014
5324 | R-In-LFLmpBlst-T8-36in-25w+El-PS-NLO(58w)-dWP9 | Residential Indoor General Lighting: more efficient Linear Fluorescent Lamp & Ballast installed. Measure includes Code case. Impacts: CFL-based HOU (varies by BldgType) | DEER1314 | Lighting Disposition | 2014-05-30 | Disposition: MeasuresList-May222014.xlsx | RobNc | Res-Iltg-dWatt-CFL | DEER | Scaled | Delta | 0 | 0 | None |  | TRUE |  | TRUE | Res | Any | Lighting | InGen | Ltg_Lmp+Blst | LF_LmpBlst |  |  | ILtg-Lfluor-Elec | ILtg-Lfluor-Elec | LF lamp and ballast: LF lamp: T8, 36 inch, 25W, 1925 lm, CRI = 70, rated life = 20000 hours (3): LF Ballast: Electronic, Instant Start, Normal LO (1); Total Watts = 67 | LF lamp and ballast: LF lamp: T8, 36 inch, 25W, 1925 lm, CRI = 70, rated life = 20000 hours (3): LF Ballast: Electronic, Instant Start, Normal LO (1); Total Watts = 67 | LF lamp and ballast: LF lamp: T8, 36 inch, 25W, 1925 lm, CRI = 70, rated life = 20000 hours (3): LF Ballast: Electronic, Programmed Start, Normal LO (1); Total Watts = 58 | LFLmpBlst-T8-36in-25w+El-IS-NLO(67w) | LFLmpBlst-T8-36in-25w+El-IS-NLO(67w) | LFLmpBlst-T8-36in-25w+El-PS-NLO(58w) | Standard |  | WP source e.g.: SCE13LG092r0 | DEER1314 | DEER1314 | Fixture |  |  | Watts | 58 | Watts | 67 | Watts | 67 | Lighting | Indoor General Lighting | Lighting - Lamps + Ballasts | Linear Fluorescent Lamp with Ballast | 2013-01-01 |  | DEER2011 | DEER_for_2013 | DEER2014 | DEER_for_2014
5325 | R-In-LFLmpBlst-T8-48in-25w+El-IS-NLO(23w)-dWP7 | Residential Indoor General Lighting: more efficient Linear Fluorescent Lamp & Ballast installed. Measure includes Code case. Impacts: CFL-based HOU (varies by BldgType) | DEER2014 | Lighting Disposition | 2014-11-06 | Disposition: MeasuresList-Dec1-2014.xlsx | RobNc | Res-Iltg-dWatt-CFL | DEER | Scaled | Delta | 0 | 0 | None |  | TRUE |  | TRUE | Res | Any | Lighting | InGen | Ltg_Lmp+Blst | LF_LmpBlst |  |  | ILtg-Lfluor-Elec | ILtg-Lfluor-Elec | LF lamp and ballast: LF lamp: T8, 48 inch, 32W, 2710 lm, CRI = 75, rated life = 15000 hours (1): LF Ballast: Electronic, Instant Start, Normal LO (0.5); Total Watts = 30 | LF lamp and ballast: LF lamp: T8, 48 inch, 32W, 2710 lm, CRI = 75, rated life = 15000 hours (1): LF Ballast: Electronic, Instant Start, Normal LO (0.5); Total Watts = 30 | LF lamp and ballast: LF lamp: T8, 48 inch, 25W, 2210 lm, CRI = 85, rated life = 24000 hours (1): LF Ballast: Electronic, Instant Start, Normal LO (0.5); Total Watts = 23 | LFLmpBlst-T8-48in-32w-1g+El-IS-NLO-3(30w) | LFLmpBlst-T8-48in-32w-1g+El-IS-NLO-3(30w) | LFLmpBlst-T8-48in-25w+El-IS-NLO(23w) | Standard |  |  | None | DEER2014 | Fixture |  |  | Watts | 23 | Watts | 30 | Watts | 30 | Lighting | Indoor General Lighting | Lighting - Lamps + Ballasts | Linear Fluorescent Lamp with Ballast | 2014-07-01
5326 | R-In-LFLmpBlst-T8-48in-25w+El-IS-NLO(25w)-dWP7 | Residential Indoor General Lighting: more efficient Linear Fluorescent Lamp & Ballast installed. Measure includes Code case. Impacts: CFL-based HOU (varies by BldgType) | DEER2011 | Lighting Disposition | 2014-05-30 | Disposition: MeasuresList-May222014.xlsx | RobNc | Res-Iltg-dWatt-CFL | DEER | Scaled | Delta | 0 | 0 | None |  | TRUE |  | TRUE | Res | Any | Lighting | InGen | Ltg_Lmp+Blst | LF_LmpBlst |  |  | ILtg-Lfluor-Elec | ILtg-Lfluor-Elec | LF lamp and ballast: LF lamp: T8, 48 inch, 32W, 2970 lm, CRI = 82, rated life = 20000 hours (1): LF Ballast: Electronic, Instant Start, Normal LO (1); Total Watts = 32 | LF lamp and ballast: LF lamp: T8, 48 inch, 32W, 2970 lm, CRI = 82, rated life = 20000 hours (1): LF Ballast: Electronic, Instant Start, Normal LO (1); Total Watts = 32 | LF lamp and ballast: LF lamp: T8, 48 inch, 25W, 2210 lm, CRI = 85, rated life = 24000 hours (1): LF Ballast: Electronic, Instant Start, Normal LO (1); Total Watts = 25 | LFLmpBlst-T8-48in-32w-2g+El-IS-NLO(32w) | LFLmpBlst-T8-48in-32w-2g+El-IS-NLO(32w) | LFLmpBlst-T8-48in-25w+El-IS-NLO(25w) | Standard |  | WP source e.g.: PGE3PLTG172r2; Expires 6-30-2014; Not used in 2013-14 Lighting Disposition | None | DEER2011 | Fixture |  |  | Watts | 25 | Watts | 32 | Watts | 32 | Lighting | Indoor General Lighting | Lighting - Lamps + Ballasts | Linear Fluorescent Lamp with Ballast | 2013-01-01 | 2014-06-30
5327 | R-In-LFLmpBlst-T8-48in-25w+El-IS-NLO(26w)-dWP4-1 | Residential Indoor General Lighting: more efficient Linear Fluorescent Lamp & Ballast installed. Measure includes Code case. Impacts: CFL-based HOU (varies by BldgType) | DEER1314 | Lighting Disposition | 2014-11-06 | Disposition: MeasuresList-Dec1-2014.xlsx | RobNc | Res-Iltg-dWatt-CFL | DEER | Scaled | Delta | 0 | 0 | None |  | TRUE |  | TRUE | Res | Any | Lighting | InGen | Ltg_Lmp+Blst | LF_LmpBlst |  |  | ILtg-Lfluor-Elec | ILtg-Lfluor-Elec | LF lamp and ballast: LF lamp: T8, 48 inch, 32W, 2970 lm, CRI = 82, rated life = 20000 hours (1): LF Ballast: Electronic, Instant Start, Normal LO (0.5); Total Watts = 30 | LF lamp and ballast: LF lamp: T8, 48 inch, 32W, 2970 lm, CRI = 82, rated life = 20000 hours (1): LF Ballast: Electronic, Instant Start, Normal LO (0.5); Total Watts = 30 | LF lamp and ballast: LF lamp: T8, 48 inch, 25W, 2210 lm, CRI = 85, rated life = 24000 hours (1): LF Ballast: Electronic, Instant Start, Normal LO (1); Total Watts = 26 | LFLmpBlst-T8-48in-32w-2g+El-IS-NLO-2(30w) | LFLmpBlst-T8-48in-32w-2g+El-IS-NLO-2(30w) | LFLmpBlst-T8-48in-25w+El-IS-NLO(26w) | Standard |  |  | DEER1314 | DEER1314 | Fixture |  |  | Watts | 26 | Watts | 30 | Watts | 30 | Lighting | Indoor General Lighting | Lighting - Lamps + Ballasts | Linear Fluorescent Lamp with Ballast | 2013-01-01 |  | DEER2011 | DEER_for_2013 | DEER2014 | DEER_for_2014
5328 | R-In-LFLmpBlst-T8-48in-25w+El-IS-NLO(26w)-dWP4-2 | Residential Indoor General Lighting: more efficient Linear Fluorescent Lamp & Ballast installed. Measure includes Code case. Impacts: CFL-based HOU (varies by BldgType) | DEER1314 | Lighting Disposition | 2014-11-06 | Disposition: MeasuresList-Dec1-2014.xlsx | RobNc | Res-Iltg-dWatt-CFL | DEER | Scaled | Delta | 0 | 0 | None |  | TRUE |  | TRUE | Res | Any | Lighting | InGen | Ltg_Lmp+Blst | LF_LmpBlst |  |  | ILtg-Lfluor-Elec | ILtg-Lfluor-Elec | LF lamp and ballast: LF lamp: T8, 48 inch, 32W, 2710 lm, CRI = 75, rated life = 15000 hours (1): LF Ballast: Electronic, Instant Start, Normal LO (0.5); Total Watts = 30 | LF lamp and ballast: LF lamp: T8, 48 inch, 32W, 2710 lm, CRI = 75, rated life = 15000 hours (1): LF Ballast: Electronic, Instant Start, Normal LO (0.5); Total Watts = 30 | LF lamp and ballast: LF lamp: T8, 48 inch, 25W, 2210 lm, CRI = 85, rated life = 24000 hours (1): LF Ballast: Electronic, Instant Start, Normal LO (1); Total Watts = 26 | LFLmpBlst-T8-48in-32w-1g+El-IS-NLO-3(30w) | LFLmpBlst-T8-48in-32w-1g+El-IS-NLO-3(30w) | LFLmpBlst-T8-48in-25w+El-IS-NLO(26w) | Standard |  |  | DEER1314 | DEER1314 | Fixture |  |  | Watts | 26 | Watts | 30 | Watts | 30 | Lighting | Indoor General Lighting | Lighting - Lamps + Ballasts | Linear Fluorescent Lamp with Ballast | 2013-01-01 |  | DEER2011 | DEER_for_2013 | DEER2014 | DEER_for_2014
5329 | R-In-LFLmpBlst-T8-48in-25w+El-IS-NLO(27.7w)-dWP2 | Residential Indoor General Lighting: more efficient Linear Fluorescent Lamp & Ballast installed. Measure includes Code case. Impacts: CFL-based HOU (varies by BldgType) | DEER2011 | Lighting Disposition | 2014-05-30 | Disposition: MeasuresList-May222014.xlsx | RobNc | Res-Iltg-dWatt-CFL | DEER | Scaled | Delta | 0 | 0 | None |  | TRUE |  | TRUE | Res | Any | Lighting | InGen | Ltg_Lmp+Blst | LF_LmpBlst |  |  | ILtg-Lfluor-Elec | ILtg-Lfluor-Elec | LF lamp and ballast: LF lamp: T8, 48 inch, 32W, 2710 lm, CRI = 75, rated life = 15000 hours (1): LF Ballast: Electronic, Instant Start, Normal LO (0.33); Total Watts = 30.5 | LF lamp and ballast: LF lamp: T8, 48 inch, 32W, 2710 lm, CRI = 75, rated life = 15000 hours (1): LF Ballast: Electronic, Instant Start, Normal LO (0.33); Total Watts = 30.5 | LF lamp and ballast: LF lamp: T8, 48 inch, 25W, 2210 lm, CRI = 85, rated life = 24000 hours (1): LF Ballast: Electronic, Instant Start, Normal LO (1); Total Watts = 27.7 | LFLmpBlst-T8-48in-32w-1g+El-IS-NLO(30.5w) | LFLmpBlst-T8-48in-32w-1g+El-IS-NLO(30.5w) | LFLmpBlst-T8-48in-25w+El-IS-NLO(27.7w) | Standard |  | WP source e.g.: PGE3PLTG172r2; Expires 6-30-2014; Not used in 2013-14 Lighting Disposition | None | DEER2011 | Fixture |  |  | Watts | 27.7 | Watts | 30.5 | Watts | 30.5 | Lighting | Indoor General Lighting | Lighting - Lamps + Ballasts | Linear Fluorescent Lamp with Ballast | 2013-01-01 | 2014-06-30
5330 | R-In-LFLmpBlst-T8-48in-25w+El-IS-NLO(27w)-dWP4-1 | Residential Indoor General Lighting: more efficient Linear Fluorescent Lamp & Ballast installed. Measure includes Code case. Impacts: CFL-based HOU (varies by BldgType) | DEER2011 | Lighting Disposition | 2014-05-30 | Disposition: MeasuresList-May222014.xlsx | RobNc | Res-Iltg-dWatt-CFL | DEER | Scaled | Delta | 0 | 0 | None |  | TRUE |  | TRUE | Res | Any | Lighting | InGen | Ltg_Lmp+Blst | LF_LmpBlst |  |  | ILtg-Lfluor-Elec | ILtg-Lfluor-Elec | LF lamp and ballast: LF lamp: T8, 48 inch, 32W, 2710 lm, CRI = 75, rated life = 15000 hours (1): LF Ballast: Electronic, Instant Start, Normal LO (0.33); Total Watts = 31 | LF lamp and ballast: LF lamp: T8, 48 inch, 32W, 2710 lm, CRI = 75, rated life = 15000 hours (1): LF Ballast: Electronic, Instant Start, Normal LO (0.33); Total Watts = 31 | LF lamp and ballast: LF lamp: T8, 48 inch, 25W, 2210 lm, CRI = 85, rated life = 24000 hours (1): LF Ballast: Electronic, Instant Start, Normal LO (1); Total Watts = 27 | LFLmpBlst-T8-48in-32w-1g+El-IS-NLO(31w) | LFLmpBlst-T8-48in-32w-1g+El-IS-NLO(31w) | LFLmpBlst-T8-48in-25w+El-IS-NLO(27w) | Standard |  | WP source e.g.: PGE3PLTG172r2; Expires 6-30-2014; Not used in 2013-14 Lighting Disposition | None | DEER2011 | Fixture |  |  | Watts | 27 | Watts | 31 | Watts | 31 | Lighting | Indoor General Lighting | Lighting - Lamps + Ballasts | Linear Fluorescent Lamp with Ballast | 2013-01-01 | 2014-06-30
5331 | R-In-LFLmpBlst-T8-48in-25w+El-IS-NLO(27w)-dWP4-2 | Residential Indoor General Lighting: more efficient Linear Fluorescent Lamp & Ballast installed. Measure includes Code case. Impacts: CFL-based HOU (varies by BldgType) | DEER2011 | Lighting Disposition | 2014-05-30 | Disposition: MeasuresList-May222014.xlsx | RobNc | Res-Iltg-dWatt-CFL | DEER | Scaled | Delta | 0 | 0 | None |  | TRUE |  | TRUE | Res | Any | Lighting | InGen | Ltg_Lmp+Blst | LF_LmpBlst |  |  | ILtg-Lfluor-Elec | ILtg-Lfluor-Elec | LF lamp and ballast: LF lamp: T8, 48 inch, 32W, 2970 lm, CRI = 82, rated life = 20000 hours (1): LF Ballast: Electronic, Instant Start, Normal LO (1); Total Watts = 31 | LF lamp and ballast: LF lamp: T8, 48 inch, 32W, 2970 lm, CRI = 82, rated life = 20000 hours (1): LF Ballast: Electronic, Instant Start, Normal LO (1); Total Watts = 31 | LF lamp and ballast: LF lamp: T8, 48 inch, 25W, 2210 lm, CRI = 85, rated life = 24000 hours (1): LF Ballast: Electronic, Instant Start, Normal LO (1); Total Watts = 27 | LFLmpBlst-T8-48in-32w-2g+El-IS-NLO(31w) | LFLmpBlst-T8-48in-32w-2g+El-IS-NLO(31w) | LFLmpBlst-T8-48in-25w+El-IS-NLO(27w) | Standard |  | WP source e.g.: PGE3PLTG172r2; Expires 6-30-2014; Not used in 2013-14 Lighting Disposition | None | DEER2011 | Fixture |  |  | Watts | 27 | Watts | 31 | Watts | 31 | Lighting | Indoor General Lighting | Lighting - Lamps + Ballasts | Linear Fluorescent Lamp with Ballast | 2013-01-01 | 2014-06-30
5332 | R-In-LFLmpBlst-T8-48in-25w+El-IS-NLO(45w)-dWP14 | Residential Indoor General Lighting: more efficient Linear Fluorescent Lamp & Ballast installed. Measure includes Code case. Impacts: CFL-based HOU (varies by BldgType) | DEER1314 | Lighting Disposition | 2014-05-30 | Disposition: MeasuresList-May222014.xlsx | RobNc | Res-Iltg-dWatt-CFL | DEER | Scaled | Delta | 0 | 0 | None |  | TRUE |  | TRUE | Res | Any | Lighting | InGen | Ltg_Lmp+Blst | LF_LmpBlst |  |  | ILtg-Lfluor-Elec | ILtg-Lfluor-Elec | LF lamp and ballast: LF lamp: T8, 48 inch, 32W, 2970 lm, CRI = 82, rated life = 20000 hours (2): LF Ballast: Electronic, Instant Start, Normal LO (1); Total Watts = 59 | LF lamp and ballast: LF lamp: T8, 48 inch, 32W, 2970 lm, CRI = 82, rated life = 20000 hours (2): LF Ballast: Electronic, Instant Start, Normal LO (1); Total Watts = 59 | LF lamp and ballast: LF lamp: T8, 48 inch, 25W, 2210 lm, CRI = 85, rated life = 24000 hours (2): LF Ballast: Electronic, Instant Start, Normal LO (1); Total Watts = 45 | LFLmpBlst-T8-48in-32w-2g+El-IS-NLO(59w) | LFLmpBlst-T8-48in-32w-2g+El-IS-NLO(59w) | LFLmpBlst-T8-48in-25w+El-IS-NLO(45w) | Standard |  | WP source e.g.: PGE3PLTG172r2 | DEER1314 | DEER1314 | Fixture |  |  | Watts | 45 | Watts | 59 | Watts | 59 | Lighting | Indoor General Lighting | Lighting - Lamps + Ballasts | Linear Fluorescent Lamp with Ballast | 2013-01-01 |  | DEER2011 | DEER_for_2013 | DEER2014 | DEER_for_2014
5333 | R-In-LFLmpBlst-T8-48in-25w+El-IS-NLO(68w)-dWP21 | Residential Indoor General Lighting: more efficient Linear Fluorescent Lamp & Ballast installed. Measure includes Code case. Impacts: CFL-based HOU (varies by BldgType) | DEER1314 | Lighting Disposition | 2014-05-30 | Disposition: MeasuresList-May222014.xlsx | RobNc | Res-Iltg-dWatt-CFL | DEER | Scaled | Delta | 0 | 0 | None |  | TRUE |  | TRUE | Res | Any | Lighting | InGen | Ltg_Lmp+Blst | LF_LmpBlst |  |  | ILtg-Lfluor-Elec | ILtg-Lfluor-Elec | LF lamp and ballast: LF lamp: T8, 48 inch, 32W, 2970 lm, CRI = 82, rated life = 20000 hours (3): LF Ballast: Electronic, Instant Start, Normal LO (1); Total Watts = 89 | LF lamp and ballast: LF lamp: T8, 48 inch, 32W, 2970 lm, CRI = 82, rated life = 20000 hours (3): LF Ballast: Electronic, Instant Start, Normal LO (1); Total Watts = 89 | LF lamp and ballast: LF lamp: T8, 48 inch, 25W, 2210 lm, CRI = 85, rated life = 24000 hours (3): LF Ballast: Electronic, Instant Start, Normal LO (1); Total Watts = 68 | LFLmpBlst-T8-48in-32w-2g+El-IS-NLO(89w) | LFLmpBlst-T8-48in-32w-2g+El-IS-NLO(89w) | LFLmpBlst-T8-48in-25w+El-IS-NLO(68w) | Standard |  | WP source e.g.: PGE3PLTG172r2 | DEER1314 | DEER1314 | Fixture |  |  | Watts | 68 | Watts | 89 | Watts | 89 | Lighting | Indoor General Lighting | Lighting - Lamps + Ballasts | Linear Fluorescent Lamp with Ballast | 2013-01-01 |  | DEER2011 | DEER_for_2013 | DEER2014 | DEER_for_2014
5334 | R-In-LFLmpBlst-T8-48in-25w+El-IS-NLO(90w)-dWP22 | Residential Indoor General Lighting: more efficient Linear Fluorescent Lamp & Ballast installed. Measure includes Code case. Impacts: CFL-based HOU (varies by BldgType) | DEER1314 | Lighting Disposition | 2014-11-06 | Disposition: MeasuresList-Dec1-2014.xlsx | RobNc | Res-Iltg-dWatt-CFL | DEER | Scaled | Delta | 0 | 0 | None |  | TRUE |  | TRUE | Res | Any | Lighting | InGen | Ltg_Lmp+Blst | LF_LmpBlst |  |  | ILtg-Lfluor-Elec | ILtg-Lfluor-Elec | LF lamp and ballast: LF lamp: T8, 48 inch, 32W, 2710 lm, CRI = 75, rated life = 15000 hours (4): LF Ballast: Electronic, Instant Start, Normal LO (1); Total Watts = 112 | LF lamp and ballast: LF lamp: T8, 48 inch, 32W, 2710 lm, CRI = 75, rated life = 15000 hours (4): LF Ballast: Electronic, Instant Start, Normal LO (1); Total Watts = 112 | LF lamp and ballast: LF lamp: T8, 48 inch, 25W, 2210 lm, CRI = 85, rated life = 24000 hours (4): LF Ballast: Electronic, Instant Start, Normal LO (1); Total Watts = 90 | LFLmpBlst-T8-48in-32w-1g+El-IS-NLO(112w) | LFLmpBlst-T8-48in-32w-1g+El-IS-NLO(112w) | LFLmpBlst-T8-48in-25w+El-IS-NLO(90w) | Standard |  |  | DEER1314 | DEER1314 | Fixture |  |  | Watts | 90 | Watts | 112 | Watts | 112 | Lighting | Indoor General Lighting | Lighting - Lamps + Ballasts | Linear Fluorescent Lamp with Ballast | 2013-01-01 |  | DEER2011 | DEER_for_2013 | DEER2014 | DEER_for_2014
5335 | R-In-LFLmpBlst-T8-48in-25w+El-IS-NLO(90w)-dWP8 | Residential Indoor General Lighting: more efficient Linear Fluorescent Lamp & Ballast installed. Measure includes Code case. Impacts: CFL-based HOU (varies by BldgType) | DEER2011 | Lighting Disposition | 2014-05-30 | Disposition: MeasuresList-May222014.xlsx | RobNc | Res-Iltg-dWatt-CFL | DEER | Scaled | Delta | 0 | 0 | None |  | TRUE |  | TRUE | Res | Any | Lighting | InGen | Ltg_Lmp+Blst | LF_LmpBlst |  |  | ILtg-Lfluor-Elec | ILtg-Lfluor-Elec | LF lamp and ballast: LF lamp: T8, 96 inch, 59W, 5190 lm, CRI = 75, rated life = 20000 hours (2): LF Ballast: Electronic, Instant Start, Reduced LO (1); Total Watts = 98 | LF lamp and ballast: LF lamp: T8, 96 inch, 59W, 5190 lm, CRI = 75, rated life = 20000 hours (2): LF Ballast: Electronic, Instant Start, Reduced LO (1); Total Watts = 98 | LF lamp and ballast: LF lamp: T8, 48 inch, 25W, 2210 lm, CRI = 85, rated life = 24000 hours (4): LF Ballast: Electronic, Instant Start, Normal LO (1); Total Watts = 90 | LFLmpBlst-T8-96in-59w+El-IS-RLO(98w) | LFLmpBlst-T8-96in-59w+El-IS-RLO(98w) | LFLmpBlst-T8-48in-25w+El-IS-NLO(90w) | Standard |  | WP source e.g.: PGE3PLTG172r2; Expires 6-30-2014; Not used in 2013-14 Lighting Disposition | None | DEER2011 | Fixture |  |  | Watts | 90 | Watts | 98 | Watts | 98 | Lighting | Indoor General Lighting | Lighting - Lamps + Ballasts | Linear Fluorescent Lamp with Ballast | 2013-01-01 | 2014-06-30
5336 | R-In-LFLmpBlst-T8-48in-28w+El-IS-NLO(26w)-dWP4 | Residential Indoor General Lighting: more efficient Linear Fluorescent Lamp & Ballast installed. Measure includes Code case. Impacts: CFL-based HOU (varies by BldgType) | DEER2014 | Lighting Disposition | 2014-11-06 | Disposition: MeasuresList-Dec1-2014.xlsx | RobNc | Res-Iltg-dWatt-CFL | DEER | Scaled | Delta | 0 | 0 | None |  | TRUE |  | TRUE | Res | Any | Lighting | InGen | Ltg_Lmp+Blst | LF_LmpBlst |  |  | ILtg-Lfluor-Elec | ILtg-Lfluor-Elec | LF lamp and ballast: LF lamp: T8, 48 inch, 32W, 2710 lm, CRI = 75, rated life = 15000 hours (1): LF Ballast: Electronic, Instant Start, Normal LO (0.5); Total Watts = 30 | LF lamp and ballast: LF lamp: T8, 48 inch, 32W, 2710 lm, CRI = 75, rated life = 15000 hours (1): LF Ballast: Electronic, Instant Start, Normal LO (0.5); Total Watts = 30 | LF lamp and ballast: LF lamp: T8, 48 inch, 28W, 2585 lm, CRI = 85, rated life = 24000 hours (1): LF Ballast: Electronic, Instant Start, Normal LO (1); Total Watts = 26 | LFLmpBlst-T8-48in-32w-1g+El-IS-NLO-3(30w) | LFLmpBlst-T8-48in-32w-1g+El-IS-NLO-3(30w) | LFLmpBlst-T8-48in-28w+El-IS-NLO(26w) | Standard |  |  | None | DEER2014 | Fixture |  |  | Watts | 26 | Watts | 30 | Watts | 30 | Lighting | Indoor General Lighting | Lighting - Lamps + Ballasts | Linear Fluorescent Lamp with Ballast | 2014-07-01
5337 | R-In-LFLmpBlst-T8-48in-28w+El-IS-NLO(27w)-dWP3-1 | Residential Indoor General Lighting: more efficient Linear Fluorescent Lamp & Ballast installed. Measure includes Code case. Impacts: CFL-based HOU (varies by BldgType) | DEER1314 | Lighting Disposition | 2014-11-06 | Disposition: MeasuresList-Dec1-2014.xlsx | RobNc | Res-Iltg-dWatt-CFL | DEER | Scaled | Delta | 0 | 0 | None |  | TRUE |  | TRUE | Res | Any | Lighting | InGen | Ltg_Lmp+Blst | LF_LmpBlst |  |  | ILtg-Lfluor-Elec | ILtg-Lfluor-Elec | LF lamp and ballast: LF lamp: T8, 48 inch, 32W, 2970 lm, CRI = 82, rated life = 20000 hours (1): LF Ballast: Electronic, Instant Start, Normal LO (0.5); Total Watts = 30 | LF lamp and ballast: LF lamp: T8, 48 inch, 32W, 2970 lm, CRI = 82, rated life = 20000 hours (1): LF Ballast: Electronic, Instant Start, Normal LO (0.5); Total Watts = 30 | LF lamp and ballast: LF lamp: T8, 48 inch, 28W, 2585 lm, CRI = 85, rated life = 24000 hours (1): LF Ballast: Electronic, Instant Start, Normal LO (0.5); Total Watts = 27 | LFLmpBlst-T8-48in-32w-2g+El-IS-NLO-2(30w) | LFLmpBlst-T8-48in-32w-2g+El-IS-NLO-2(30w) | LFLmpBlst-T8-48in-28w+El-IS-NLO(27w) | Standard |  |  | DEER1314 | DEER1314 | Fixture |  |  | Watts | 27 | Watts | 30 | Watts | 30 | Lighting | Indoor General Lighting | Lighting - Lamps + Ballasts | Linear Fluorescent Lamp with Ballast | 2013-01-01 |  | DEER2011 | DEER_for_2013 | DEER2014 | DEER_for_2014
5338 | R-In-LFLmpBlst-T8-48in-28w+El-IS-NLO(27w)-dWP3-2 | Residential Indoor General Lighting: more efficient Linear Fluorescent Lamp & Ballast installed. Measure includes Code case. Impacts: CFL-based HOU (varies by BldgType) | DEER1314 | Lighting Disposition | 2014-11-06 | Disposition: MeasuresList-Dec1-2014.xlsx | RobNc | Res-Iltg-dWatt-CFL | DEER | Scaled | Delta | 0 | 0 | None |  | TRUE |  | TRUE | Res | Any | Lighting | InGen | Ltg_Lmp+Blst | LF_LmpBlst |  |  | ILtg-Lfluor-Elec | ILtg-Lfluor-Elec | LF lamp and ballast: LF lamp: T8, 48 inch, 32W, 2710 lm, CRI = 75, rated life = 15000 hours (1): LF Ballast: Electronic, Instant Start, Normal LO (0.5); Total Watts = 30 | LF lamp and ballast: LF lamp: T8, 48 inch, 32W, 2710 lm, CRI = 75, rated life = 15000 hours (1): LF Ballast: Electronic, Instant Start, Normal LO (0.5); Total Watts = 30 | LF lamp and ballast: LF lamp: T8, 48 inch, 28W, 2585 lm, CRI = 85, rated life = 24000 hours (1): LF Ballast: Electronic, Instant Start, Normal LO (0.5); Total Watts = 27 | LFLmpBlst-T8-48in-32w-1g+El-IS-NLO-3(30w) | LFLmpBlst-T8-48in-32w-1g+El-IS-NLO-3(30w) | LFLmpBlst-T8-48in-28w+El-IS-NLO(27w) | Standard |  |  | DEER1314 | DEER1314 | Fixture |  |  | Watts | 27 | Watts | 30 | Watts | 30 | Lighting | Indoor General Lighting | Lighting - Lamps + Ballasts | Linear Fluorescent Lamp with Ballast | 2013-01-01 |  | DEER2011 | DEER_for_2013 | DEER2014 | DEER_for_2014
5339 | R-In-LFLmpBlst-T8-48in-28w+El-IS-NLO(28w)-dWP3 | Residential Indoor General Lighting: more efficient Linear Fluorescent Lamp & Ballast installed. Measure includes Code case. Impacts: CFL-based HOU (varies by BldgType) | DEER2011 | Lighting Disposition | 2014-05-30 | Disposition: MeasuresList-May222014.xlsx | RobNc | Res-Iltg-dWatt-CFL | DEER | Scaled | Delta | 0 | 0 | None |  | TRUE |  | TRUE | Res | Any | Lighting | InGen | Ltg_Lmp+Blst | LF_LmpBlst |  |  | ILtg-Lfluor-Elec | ILtg-Lfluor-Elec | LF lamp and ballast: LF lamp: T8, 48 inch, 32W, 2710 lm, CRI = 75, rated life = 15000 hours (1): LF Ballast: Electronic, Instant Start, Normal LO (0.33); Total Watts = 31 | LF lamp and ballast: LF lamp: T8, 48 inch, 32W, 2710 lm, CRI = 75, rated life = 15000 hours (1): LF Ballast: Electronic, Instant Start, Normal LO (0.33); Total Watts = 31 | LF lamp and ballast: LF lamp: T8, 48 inch, 28W, 2585 lm, CRI = 85, rated life = 24000 hours (1): LF Ballast: Electronic, Instant Start, Normal LO (1); Total Watts = 28 | LFLmpBlst-T8-48in-32w-1g+El-IS-NLO(31w) | LFLmpBlst-T8-48in-32w-1g+El-IS-NLO(31w) | LFLmpBlst-T8-48in-28w+El-IS-NLO(28w) | Standard |  | WP source e.g.: PGE3PLTG172r2; Expires 6-30-2014; Not used in 2013-14 Lighting Disposition | None | DEER2011 | Fixture |  |  | Watts | 28 | Watts | 31 | Watts | 31 | Lighting | Indoor General Lighting | Lighting - Lamps + Ballasts | Linear Fluorescent Lamp with Ballast | 2013-01-01 | 2014-06-30
5340 | R-In-LFLmpBlst-T8-48in-28w+El-IS-NLO(28w)-dWP4 | Residential Indoor General Lighting: more efficient Linear Fluorescent Lamp & Ballast installed. Measure includes Code case. Impacts: CFL-based HOU (varies by BldgType) | DEER2011 | Lighting Disposition | 2014-05-30 | Disposition: MeasuresList-May222014.xlsx | RobNc | Res-Iltg-dWatt-CFL | DEER | Scaled | Delta | 0 | 0 | None |  | TRUE |  | TRUE | Res | Any | Lighting | InGen | Ltg_Lmp+Blst | LF_LmpBlst |  |  | ILtg-Lfluor-Elec | ILtg-Lfluor-Elec | LF lamp and ballast: LF lamp: T8, 48 inch, 32W, 2970 lm, CRI = 82, rated life = 20000 hours (1): LF Ballast: Electronic, Instant Start, Normal LO (1); Total Watts = 32 | LF lamp and ballast: LF lamp: T8, 48 inch, 32W, 2970 lm, CRI = 82, rated life = 20000 hours (1): LF Ballast: Electronic, Instant Start, Normal LO (1); Total Watts = 32 | LF lamp and ballast: LF lamp: T8, 48 inch, 28W, 2585 lm, CRI = 85, rated life = 24000 hours (1): LF Ballast: Electronic, Instant Start, Normal LO (1); Total Watts = 28 | LFLmpBlst-T8-48in-32w-2g+El-IS-NLO(32w) | LFLmpBlst-T8-48in-32w-2g+El-IS-NLO(32w) | LFLmpBlst-T8-48in-28w+El-IS-NLO(28w) | Standard |  | WP source e.g.: PGECOLTG116r5; Expires 6-30-2014; Not used in 2013-14 Lighting Disposition | None | DEER2011 | Fixture |  |  | Watts | 28 | Watts | 32 | Watts | 32 | Lighting | Indoor General Lighting | Lighting - Lamps + Ballasts | Linear Fluorescent Lamp with Ballast | 2013-01-01 | 2014-06-30
5341 | R-In-LFLmpBlst-T8-48in-28w+El-IS-NLO(30.3w)-dWP0 | Residential Indoor General Lighting: more efficient Linear Fluorescent Lamp & Ballast installed. Measure includes Code case. Impacts: CFL-based HOU (varies by BldgType) | DEER2011 | Lighting Disposition | 2014-05-30 | Disposition: MeasuresList-May222014.xlsx | RobNc | Res-Iltg-dWatt-CFL | DEER | Scaled | Delta | 0 | 0 | None |  | TRUE |  | TRUE | Res | Any | Lighting | InGen | Ltg_Lmp+Blst | LF_LmpBlst |  |  | ILtg-Lfluor-Elec | ILtg-Lfluor-Elec | LF lamp and ballast: LF lamp: T8, 48 inch, 32W, 2710 lm, CRI = 75, rated life = 15000 hours (1): LF Ballast: Electronic, Instant Start, Normal LO (0.33); Total Watts = 30.5 | LF lamp and ballast: LF lamp: T8, 48 inch, 32W, 2710 lm, CRI = 75, rated life = 15000 hours (1): LF Ballast: Electronic, Instant Start, Normal LO (0.33); Total Watts = 30.5 | LF lamp and ballast: LF lamp: T8, 48 inch, 28W, 2585 lm, CRI = 85, rated life = 24000 hours (1): LF Ballast: Electronic, Instant Start, Normal LO (1); Total Watts = 30.3 | LFLmpBlst-T8-48in-32w-1g+El-IS-NLO(30.5w) | LFLmpBlst-T8-48in-32w-1g+El-IS-NLO(30.5w) | LFLmpBlst-T8-48in-28w+El-IS-NLO(30.3w) | Standard |  | WP source e.g.: SCE13LG092r0; Expires 6-30-2014; Not used in 2013-14 Lighting Disposition | None | DEER2011 | Fixture |  |  | Watts | 30.3 | Watts | 30.5 | Watts | 30.5 | Lighting | Indoor General Lighting | Lighting - Lamps + Ballasts | Linear Fluorescent Lamp with Ballast | 2013-01-01 | 2014-06-30
5342 | R-In-LFLmpBlst-T8-48in-28w+El-IS-NLO(53w)-dWP6 | Residential Indoor General Lighting: more efficient Linear Fluorescent Lamp & Ballast installed. Measure includes Code case. Impacts: CFL-based HOU (varies by BldgType) | DEER1314 | Lighting Disposition | 2014-05-30 | Disposition: MeasuresList-May222014.xlsx | RobNc | Res-Iltg-dWatt-CFL | DEER | Scaled | Delta | 0 | 0 | None |  | TRUE |  | TRUE | Res | Any | Lighting | InGen | Ltg_Lmp+Blst | LF_LmpBlst |  |  | ILtg-Lfluor-Elec | ILtg-Lfluor-Elec | LF lamp and ballast: LF lamp: T8, 48 inch, 32W, 2970 lm, CRI = 82, rated life = 20000 hours (2): LF Ballast: Electronic, Instant Start, Normal LO (1); Total Watts = 59 | LF lamp and ballast: LF lamp: T8, 48 inch, 32W, 2970 lm, CRI = 82, rated life = 20000 hours (2): LF Ballast: Electronic, Instant Start, Normal LO (1); Total Watts = 59 | LF lamp and ballast: LF lamp: T8, 48 inch, 28W, 2585 lm, CRI = 85, rated life = 24000 hours (2): LF Ballast: Electronic, Instant Start, Normal LO (1); Total Watts = 53 | LFLmpBlst-T8-48in-32w-2g+El-IS-NLO(59w) | LFLmpBlst-T8-48in-32w-2g+El-IS-NLO(59w) | LFLmpBlst-T8-48in-28w+El-IS-NLO(53w) | Standard |  | WP source e.g.: WPSDGENRLG0120r3 | DEER1314 | DEER1314 | Fixture |  |  | Watts | 53 | Watts | 59 | Watts | 59 | Lighting | Indoor General Lighting | Lighting - Lamps + Ballasts | Linear Fluorescent Lamp with Ballast | 2013-01-01 |  | DEER2011 | DEER_for_2013 | DEER2014 | DEER_for_2014
5343 | R-In-LFLmpBlst-T8-48in-28w+El-IS-NLO(75w)-dWP14 | Residential Indoor General Lighting: more efficient Linear Fluorescent Lamp & Ballast installed. Measure includes Code case. Impacts: CFL-based HOU (varies by BldgType) | DEER1314 | Lighting Disposition | 2014-05-30 | Disposition: MeasuresList-May222014.xlsx | RobNc | Res-Iltg-dWatt-CFL | DEER | Scaled | Delta | 0 | 0 | None |  | TRUE |  | TRUE | Res | Any | Lighting | InGen | Ltg_Lmp+Blst | LF_LmpBlst |  |  | ILtg-Lfluor-Elec | ILtg-Lfluor-Elec | LF lamp and ballast: LF lamp: T8, 48 inch, 32W, 2970 lm, CRI = 82, rated life = 20000 hours (3): LF Ballast: Electronic, Instant Start, Normal LO (1); Total Watts = 89 | LF lamp and ballast: LF lamp: T8, 48 inch, 32W, 2970 lm, CRI = 82, rated life = 20000 hours (3): LF Ballast: Electronic, Instant Start, Normal LO (1); Total Watts = 89 | LF lamp and ballast: LF lamp: T8, 48 inch, 28W, 2585 lm, CRI = 85, rated life = 24000 hours (3): LF Ballast: Electronic, Instant Start, Normal LO (1); Total Watts = 75 | LFLmpBlst-T8-48in-32w-2g+El-IS-NLO(89w) | LFLmpBlst-T8-48in-32w-2g+El-IS-NLO(89w) | LFLmpBlst-T8-48in-28w+El-IS-NLO(75w) | Standard |  | WP source e.g.: SCE13LG087r0 | DEER1314 | DEER1314 | Fixture |  |  | Watts | 75 | Watts | 89 | Watts | 89 | Lighting | Indoor General Lighting | Lighting - Lamps + Ballasts | Linear Fluorescent Lamp with Ballast | 2013-01-01 |  | DEER2011 | DEER_for_2013 | DEER2014 | DEER_for_2014
5344 | R-In-LFLmpBlst-T8-48in-28w+El-IS-NLO(98w)-dWP14 | Residential Indoor General Lighting: more efficient Linear Fluorescent Lamp & Ballast installed. Measure includes Code case. Impacts: CFL-based HOU (varies by BldgType) | DEER1314 | Lighting Disposition | 2014-11-06 | Disposition: MeasuresList-Dec1-2014.xlsx | RobNc | Res-Iltg-dWatt-CFL | DEER | Scaled | Delta | 0 | 0 | None |  | TRUE |  | TRUE | Res | Any | Lighting | InGen | Ltg_Lmp+Blst | LF_LmpBlst |  |  | ILtg-Lfluor-Elec | ILtg-Lfluor-Elec | LF lamp and ballast: LF lamp: T8, 48 inch, 32W, 2710 lm, CRI = 75, rated life = 15000 hours (4): LF Ballast: Electronic, Instant Start, Normal LO (1); Total Watts = 112 | LF lamp and ballast: LF lamp: T8, 48 inch, 32W, 2710 lm, CRI = 75, rated life = 15000 hours (4): LF Ballast: Electronic, Instant Start, Normal LO (1); Total Watts = 112 | LF lamp and ballast: LF lamp: T8, 48 inch, 28W, 2585 lm, CRI = 85, rated life = 24000 hours (4): LF Ballast: Electronic, Instant Start, Normal LO (1); Total Watts = 98 | LFLmpBlst-T8-48in-32w-1g+El-IS-NLO(112w) | LFLmpBlst-T8-48in-32w-1g+El-IS-NLO(112w) | LFLmpBlst-T8-48in-28w+El-IS-NLO(98w) | Standard |  |  | DEER1314 | DEER1314 | Fixture |  |  | Watts | 98 | Watts | 112 | Watts | 112 | Lighting | Indoor General Lighting | Lighting - Lamps + Ballasts | Linear Fluorescent Lamp with Ballast | 2013-01-01 |  | DEER2011 | DEER_for_2013 | DEER2014 | DEER_for_2014
5345 | R-In-LFLmpBlst-T8-48in-28w+El-IS-NLO(98w)-dWP4 | Residential Indoor General Lighting: more efficient Linear Fluorescent Lamp & Ballast installed. Measure includes Code case. Impacts: CFL-based HOU (varies by BldgType) | DEER2011 | Lighting Disposition | 2014-05-30 | Disposition: MeasuresList-May222014.xlsx | RobNc | Res-Iltg-dWatt-CFL | DEER | Scaled | Delta | 0 | 0 | None |  | TRUE |  | TRUE | Res | Any | Lighting | InGen | Ltg_Lmp+Blst | LF_LmpBlst |  |  | ILtg-Lfluor-Elec | ILtg-Lfluor-Elec | LF lamp and ballast: LF lamp: T8, 48 inch, 32W, 2970 lm, CRI = 82, rated life = 20000 hours (4): LF Ballast: Electronic, Instant Start, Reduced LO (1); Total Watts = 102 | LF lamp and ballast: LF lamp: T8, 48 inch, 32W, 2970 lm, CRI = 82, rated life = 20000 hours (4): LF Ballast: Electronic, Instant Start, Reduced LO (1); Total Watts = 102 | LF lamp and ballast: LF lamp: T8, 48 inch, 28W, 2585 lm, CRI = 85, rated life = 24000 hours (4): LF Ballast: Electronic, Instant Start, Normal LO (1); Total Watts = 98 | LFLmpBlst-T8-48in-32w-2g+El-IS-RLO(102w) | LFLmpBlst-T8-48in-32w-2g+El-IS-RLO(102w) | LFLmpBlst-T8-48in-28w+El-IS-NLO(98w) | Standard |  | WP source e.g.: SCE13LG087r0; Not used in 2013-14 Lighting Disposition | None | DEER2011 | Fixture |  |  | Watts | 98 | Watts | 102 | Watts | 102 | Lighting | Indoor General Lighting | Lighting - Lamps + Ballasts | Linear Fluorescent Lamp with Ballast | 2013-01-01 | 2014-06-30
5346 | R-In-LFLmpBlst-T8-48in-32w-1g+El-IS-NLO-Del(0w)-dWP53-dWC0 | Residential Indoor General Lighting: Linear Fluorescent Lamp & Ballast permanently delamped. Measure includes Code case. Impacts: CFL-based HOU (varies by BldgType) | DEER2011 | Lighting Disposition | 2014-05-30 | Disposition: MeasuresList-May222014.xlsx | ERrul | Res-Iltg-dWatt-CFL | DEER | Scaled | Delta | 0 | 0 | None |  | TRUE |  | TRUE | Res | Any | Lighting | InGen | Ltg_Lmp+Blst | LF_LmpBlst |  |  | ILtg-Lfluor-Elec | ILtg-Lfluor-Elec | LF lamp and ballast: LF lamp: T8, 48 inch, 32W, 2710 lm, CRI = 75, rated life = 15000 hours (4): LF Ballast: Electronic, Rapid Start, Normal LO (1); Total Watts = 53 | LF lamp and ballast: LF lamp: T8, 48 inch, 32W, 2710 lm, CRI = 75, rated life = 15000 hours (2): LF Ballast: Electronic, Instant Start, Normal LO (1); Delamped; Total Watts = 0 | LF lamp and ballast: LF lamp: T8, 48 inch, 32W, 2710 lm, CRI = 75, rated life = 15000 hours (2): LF Ballast: Electronic, Instant Start, Normal LO (1); Delamped; Total Watts = 0 | LFLmpBlst-T8-48in-32w-1g+El-RS-NLO(53w) | LFLmpBlst-T8-48in-32w-1g+El-IS-NLO-Del(0w) | LFLmpBlst-T8-48in-32w-1g+El-IS-NLO-Del(0w) | Standard |  | WP source e.g.: SCE13LG087r0; Expires 6-30-2014; Not used in 2013-14 Lighting Disposition | None | DEER2011 | Fixture |  |  | Watts | 0 | Watts | 53 | Watts | 0 | Lighting | Indoor General Lighting | Lighting - Lamps + Ballasts | Linear Fluorescent Lamp with Ballast | 2013-01-01 | 2014-06-30
5347 | R-In-LFLmpBlst-T8-48in-32w-1g+El-IS-NLO-Del(59w)-dWP53 | Residential Indoor General Lighting: Linear Fluorescent Lamp & Ballast permanently delamped. Measure includes Code case. Impacts: CFL-based HOU (varies by BldgType) | DEER1314 | Lighting Disposition | 2014-11-06 | Disposition: MeasuresList-Dec1-2014.xlsx | RobNc | Res-Iltg-dWatt-CFL | DEER | Scaled | Delta | 0 | 0 | None |  | TRUE |  | TRUE | Res | Any | Lighting | InGen | Ltg_Lmp+Blst | LF_LmpBlst |  |  | ILtg-Lfluor-Elec | ILtg-Lfluor-Elec | LF lamp and ballast: LF lamp: T8, 48 inch, 32W, 2710 lm, CRI = 75, rated life = 15000 hours (4): LF Ballast: Electronic, Instant Start, Normal LO (1); Total Watts = 112 | LF lamp and ballast: LF lamp: T8, 48 inch, 32W, 2710 lm, CRI = 75, rated life = 15000 hours (4): LF Ballast: Electronic, Instant Start, Normal LO (1); Total Watts = 112 | LF lamp and ballast: LF lamp: T8, 48 inch, 32W, 2710 lm, CRI = 75, rated life = 15000 hours (2): LF Ballast: Electronic, Instant Start, Normal LO (1); Delamped; Total Watts = 59 | LFLmpBlst-T8-48in-32w-1g+El-IS-NLO(112w) | LFLmpBlst-T8-48in-32w-1g+El-IS-NLO(112w) | LFLmpBlst-T8-48in-32w-1g+El-IS-NLO-Del(59w) | Standard |  |  | DEER1314 | DEER1314 | Fixture |  |  | Watts | 59 | Watts | 112 | Watts | 112 | Lighting | Indoor General Lighting | Lighting - Lamps + Ballasts | Linear Fluorescent Lamp with Ballast | 2013-01-01 |  | DEER2011 | DEER_for_2013 | DEER2014 | DEER_for_2014
5348 | R-In-LFLmpBlst-T8-48in-32w-3g+El-PS-RLO(24w)-dWP7 | Residential Indoor General Lighting: more efficient Linear Fluorescent Lamp & Ballast installed. Measure includes Code case. Impacts: CFL-based HOU (varies by BldgType) | DEER1314 | Lighting Disposition | 2014-05-30 | Disposition: MeasuresList-May222014.xlsx | RobNc | Res-Iltg-dWatt-CFL | DEER | Scaled | Delta | 0 | 0 | None |  | TRUE |  | TRUE | Res | Any | Lighting | InGen | Ltg_Lmp+Blst | LF_LmpBlst |  |  | ILtg-Lfluor-Elec | ILtg-Lfluor-Elec | LF lamp and ballast: LF lamp: T8, 48 inch, 32W, 2970 lm, CRI = 82, rated life = 20000 hours (1): LF Ballast: Electronic, Instant Start, Normal LO (1); Total Watts = 31 | LF lamp and ballast: LF lamp: T8, 48 inch, 32W, 2970 lm, CRI = 82, rated life = 20000 hours (1): LF Ballast: Electronic, Instant Start, Normal LO (1); Total Watts = 31 | LF lamp and ballast: LF lamp: T8, 48 inch, 32W, 2970 lm, CRI = 85, rated life = 24000 hours (1): LF Ballast: Electronic, Programmed Start, Reduced LO (1); Total Watts = 24 | LFLmpBlst-T8-48in-32w-2g+El-IS-NLO(31w) | LFLmpBlst-T8-48in-32w-2g+El-IS-NLO(31w) | LFLmpBlst-T8-48in-32w-3g+El-PS-RLO(24w) | Standard |  | WP source e.g.: SCE13LG087r0 | DEER1314 | DEER1314 | Fixture |  |  | Watts | 24 | Watts | 31 | Watts | 31 | Lighting | Indoor General Lighting | Lighting - Lamps + Ballasts | Linear Fluorescent Lamp with Ballast | 2013-01-01 |  | DEER2011 | DEER_for_2013 | DEER2014 | DEER_for_2014
5349 | R-In-LFLmpBlst-T8-48in-32w-3g+El-PS-RLO(45w)-dWP14 | Residential Indoor General Lighting: more efficient Linear Fluorescent Lamp & Ballast installed. Measure includes Code case. Impacts: CFL-based HOU (varies by BldgType) | DEER1314 | Lighting Disposition | 2014-05-30 | Disposition: MeasuresList-May222014.xlsx | RobNc | Res-Iltg-dWatt-CFL | DEER | Scaled | Delta | 0 | 0 | None |  | TRUE |  | TRUE | Res | Any | Lighting | InGen | Ltg_Lmp+Blst | LF_LmpBlst |  |  | ILtg-Lfluor-Elec | ILtg-Lfluor-Elec | LF lamp and ballast: LF lamp: T8, 48 inch, 32W, 2970 lm, CRI = 82, rated life = 20000 hours (2): LF Ballast: Electronic, Instant Start, Normal LO (1); Total Watts = 59 | LF lamp and ballast: LF lamp: T8, 48 inch, 32W, 2970 lm, CRI = 82, rated life = 20000 hours (2): LF Ballast: Electronic, Instant Start, Normal LO (1); Total Watts = 59 | LF lamp and ballast: LF lamp: T8, 48 inch, 32W, 2970 lm, CRI = 85, rated life = 24000 hours (2): LF Ballast: Electronic, Programmed Start, Reduced LO (1); Total Watts = 45 | LFLmpBlst-T8-48in-32w-2g+El-IS-NLO(59w) | LFLmpBlst-T8-48in-32w-2g+El-IS-NLO(59w) | LFLmpBlst-T8-48in-32w-3g+El-PS-RLO(45w) | Standard |  | WP source e.g.: WPSDGENRLG0120r3 | DEER1314 | DEER1314 | Fixture |  |  | Watts | 45 | Watts | 59 | Watts | 59 | Lighting | Indoor General Lighting | Lighting - Lamps + Ballasts | Linear Fluorescent Lamp with Ballast | 2013-01-01 |  | DEER2011 | DEER_for_2013 | DEER2014 | DEER_for_2014
5350 | R-In-LFLmpBlst-T8-48in-32w-3g+El-PS-RLO(68w)-dWP21 | Residential Indoor General Lighting: more efficient Linear Fluorescent Lamp & Ballast installed. Measure includes Code case. Impacts: CFL-based HOU (varies by BldgType) | DEER1314 | Lighting Disposition | 2014-05-30 | Disposition: MeasuresList-May222014.xlsx | RobNc | Res-Iltg-dWatt-CFL | DEER | Scaled | Delta | 0 | 0 | None |  | TRUE |  | TRUE | Res | Any | Lighting | InGen | Ltg_Lmp+Blst | LF_LmpBlst |  |  | ILtg-Lfluor-Elec | ILtg-Lfluor-Elec | LF lamp and ballast: LF lamp: T8, 48 inch, 32W, 2970 lm, CRI = 82, rated life = 20000 hours (3): LF Ballast: Electronic, Instant Start, Normal LO (1); Total Watts = 89 | LF lamp and ballast: LF lamp: T8, 48 inch, 32W, 2970 lm, CRI = 82, rated life = 20000 hours (3): LF Ballast: Electronic, Instant Start, Normal LO (1); Total Watts = 89 | LF lamp and ballast: LF lamp: T8, 48 inch, 32W, 2970 lm, CRI = 85, rated life = 24000 hours (3): LF Ballast: Electronic, Programmed Start, Reduced LO (1); Total Watts = 68 | LFLmpBlst-T8-48in-32w-2g+El-IS-NLO(89w) | LFLmpBlst-T8-48in-32w-2g+El-IS-NLO(89w) | LFLmpBlst-T8-48in-32w-3g+El-PS-RLO(68w) | Standard |  | WP source e.g.: PGECOLTG116r5 | DEER1314 | DEER1314 | Fixture |  |  | Watts | 68 | Watts | 89 | Watts | 89 | Lighting | Indoor General Lighting | Lighting - Lamps + Ballasts | Linear Fluorescent Lamp with Ballast | 2013-01-01 |  | DEER2011 | DEER_for_2013 | DEER2014 | DEER_for_2014
5351 | R-In-LFLmpBlst-T8-48in-32w-3g+El-PS-RLO(90w)-dWP22 | Residential Indoor General Lighting: more efficient Linear Fluorescent Lamp & Ballast installed. Measure includes Code case. Impacts: CFL-based HOU (varies by BldgType) | DEER1314 | Lighting Disposition | 2014-05-30 | Disposition: MeasuresList-May222014.xlsx | RobNc | Res-Iltg-dWatt-CFL | DEER | Scaled | Delta | 0 | 0 | None |  | TRUE |  | TRUE | Res | Any | Lighting | InGen | Ltg_Lmp+Blst | LF_LmpBlst |  |  | ILtg-Lfluor-Elec | ILtg-Lfluor-Elec | LF lamp and ballast: LF lamp: T8, 48 inch, 32W, 2970 lm, CRI = 82, rated life = 20000 hours (4): LF Ballast: Electronic, Instant Start, Normal LO (1); Total Watts = 112 | LF lamp and ballast: LF lamp: T8, 48 inch, 32W, 2970 lm, CRI = 82, rated life = 20000 hours (4): LF Ballast: Electronic, Instant Start, Normal LO (1); Total Watts = 112 | LF lamp and ballast: LF lamp: T8, 48 inch, 32W, 2970 lm, CRI = 85, rated life = 24000 hours (4): LF Ballast: Electronic, Programmed Start, Reduced LO (1); Total Watts = 90 | LFLmpBlst-T8-48in-32w-2g+El-IS-NLO(112w) | LFLmpBlst-T8-48in-32w-2g+El-IS-NLO(112w) | LFLmpBlst-T8-48in-32w-3g+El-PS-RLO(90w) | Standard |  | WP source e.g.: SCE13LG092r0 | DEER1314 | DEER1314 | Fixture |  |  | Watts | 90 | Watts | 112 | Watts | 112 | Lighting | Indoor General Lighting | Lighting - Lamps + Ballasts | Linear Fluorescent Lamp with Ballast | 2013-01-01 |  | DEER2011 | DEER_for_2013 | DEER2014 | DEER_for_2014
5352 | R-In-LFLmpBlst-T8-96in-59w+El-IS-RLO(167w)-dWP52 | Residential Indoor General Lighting: more efficient Linear Fluorescent Lamp & Ballast installed. Measure includes Code case. Impacts: CFL-based HOU (varies by BldgType) | DEER1314 | Lighting Disposition | 2014-05-30 | Disposition: MeasuresList-May222014.xlsx | RobNc | Res-Iltg-dWatt-CFL | DEER | Scaled | Delta | 0 | 0 | None |  | TRUE |  | TRUE | Res | Any | Lighting | InGen | Ltg_Lmp+Blst | LF_LmpBlst |  |  | ILtg-Lfluor-Elec | ILtg-Lfluor-Elec | LF lamp and ballast: LF lamp: T8, 96 inch, 59W, 5190 lm, CRI = 75, rated life = 20000 hours (4): LF Ballast: Electronic, Instant Start, Normal LO (2); Total Watts = 219 | LF lamp and ballast: LF lamp: T8, 96 inch, 59W, 5190 lm, CRI = 75, rated life = 20000 hours (4): LF Ballast: Electronic, Instant Start, Normal LO (2); Total Watts = 219 | LF lamp and ballast: LF lamp: T8, 96 inch, 59W, 5190 lm, CRI = 75, rated life = 20000 hours (4): LF Ballast: Electronic, Instant Start, Reduced LO (2); Total Watts = 167 | LFLmpBlst-T8-96in-59w+El-IS-NLO(219w) | LFLmpBlst-T8-96in-59w+El-IS-NLO(219w) | LFLmpBlst-T8-96in-59w+El-IS-RLO(167w) | Standard |  | WP source e.g.: SCE13LG087r0 | DEER1314 | DEER1314 | Fixture |  |  | Watts | 167 | Watts | 219 | Watts | 219 | Lighting | Indoor General Lighting | Lighting - Lamps + Ballasts | Linear Fluorescent Lamp with Ballast | 2013-01-01 |  | DEER2011 | DEER_for_2013 | DEER2014 | DEER_for_2014
5353 | R-In-LFLmpBlst-T8-96in-59w+El-IS-RLO(57w)-dWP1 | Residential Indoor General Lighting: more efficient Linear Fluorescent Lamp & Ballast installed. Measure includes Code case. Impacts: CFL-based HOU (varies by BldgType) | DEER1314 | Lighting Disposition | 2014-05-30 | Disposition: MeasuresList-May222014.xlsx | RobNc | Res-Iltg-dWatt-CFL | DEER | Scaled | Delta | 0 | 0 | None |  | TRUE |  | TRUE | Res | Any | Lighting | InGen | Ltg_Lmp+Blst | LF_LmpBlst |  |  | ILtg-Lfluor-Elec | ILtg-Lfluor-Elec | LF lamp and ballast: LF lamp: T8, 96 inch, 59W, 5190 lm, CRI = 75, rated life = 20000 hours (1): LF Ballast: Electronic, Instant Start, Normal LO (1); Total Watts = 58 | LF lamp and ballast: LF lamp: T8, 96 inch, 59W, 5190 lm, CRI = 75, rated life = 20000 hours (1): LF Ballast: Electronic, Instant Start, Normal LO (1); Total Watts = 58 | LF lamp and ballast: LF lamp: T8, 96 inch, 59W, 5190 lm, CRI = 75, rated life = 20000 hours (1): LF Ballast: Electronic, Instant Start, Reduced LO (1); Total Watts = 57 | LFLmpBlst-T8-96in-59w+El-IS-NLO(58w) | LFLmpBlst-T8-96in-59w+El-IS-NLO(58w) | LFLmpBlst-T8-96in-59w+El-IS-RLO(57w) | Standard |  | WP source e.g.: SCE13LG087r0 | DEER1314 | DEER1314 | Fixture |  |  | Watts | 57 | Watts | 58 | Watts | 58 | Lighting | Indoor General Lighting | Lighting - Lamps + Ballasts | Linear Fluorescent Lamp with Ballast | 2013-01-01 |  | DEER2011 | DEER_for_2013 | DEER2014 | DEER_for_2014
5354 | R-In-LFLmpBlst-T8-96in-59w+El-IS-RLO(98w)-dWP11 | Residential Indoor General Lighting: more efficient Linear Fluorescent Lamp & Ballast installed. Measure includes Code case. Impacts: CFL-based HOU (varies by BldgType) | DEER1314 | Lighting Disposition | 2014-05-30 | Disposition: MeasuresList-May222014.xlsx | RobNc | Res-Iltg-dWatt-CFL | DEER | Scaled | Delta | 0 | 0 | None |  | TRUE |  | TRUE | Res | Any | Lighting | InGen | Ltg_Lmp+Blst | LF_LmpBlst |  |  | ILtg-Lfluor-Elec | ILtg-Lfluor-Elec | LF lamp and ballast: LF lamp: T8, 96 inch, 59W, 5190 lm, CRI = 75, rated life = 20000 hours (2): LF Ballast: Electronic, Instant Start, Normal LO (1); Total Watts = 109 | LF lamp and ballast: LF lamp: T8, 96 inch, 59W, 5190 lm, CRI = 75, rated life = 20000 hours (2): LF Ballast: Electronic, Instant Start, Normal LO (1); Total Watts = 109 | LF lamp and ballast: LF lamp: T8, 96 inch, 59W, 5190 lm, CRI = 75, rated life = 20000 hours (2): LF Ballast: Electronic, Instant Start, Reduced LO (1); Total Watts = 98 | LFLmpBlst-T8-96in-59w+El-IS-NLO(109w) | LFLmpBlst-T8-96in-59w+El-IS-NLO(109w) | LFLmpBlst-T8-96in-59w+El-IS-RLO(98w) | Standard |  | WP source e.g.: SCE13LG087r0 | DEER1314 | DEER1314 | Fixture |  |  | Watts | 98 | Watts | 109 | Watts | 109 | Lighting | Indoor General Lighting | Lighting - Lamps + Ballasts | Linear Fluorescent Lamp with Ballast | 2013-01-01 |  | DEER2011 | DEER_for_2013 | DEER2014 | DEER_for_2014
5355 | R-In-PlugIn-CFL(14w)-dWP34 | Residential Indoor General Lighting: Plug-in Fixture replaces pre-existing standard lighting Wattage. Measure includes Code case. Impacts: CFL-based HOU (varies by BldgType) | DEER1314 | Lighting Disposition | 2014-07-31 | Disposition: MeasuresList-October312014.xlsx | RobNc | Res-Iltg-dWatt-CFL | DEER | Scaled | BaseRatio | 0 | 0 | None |  | TRUE |  | TRUE | Res | Any | Lighting | InGen | Ltg_PlugIn | PlugIn_fixt |  |  | ILtg-CFLfix-Res |  | Res indoor non-refl CFL base case, Total Watts = 3.47 x Msr Watts | Res indoor non-refl CFL base case, Total Watts = 3.47 x Msr Watts | Compact Fluorscent Plug-In Fixture: 14 watts | CFLratio0347 | CFLratio0347 | PlugIn-CFL(14w) | Standard |  |  | DEER1314 | DEER1314 | Each |  |  | Watts | 14 | BaseRatio | 3.47 | BaseRatio | 3.47 | Lighting | Indoor General Lighting | Lighting - Plug-in | Fixture | 2013-01-01 |  | DEER2011 | DEER_for_2013 | DEER2014 | DEER_for_2014
5356 | R-In-PlugIn-CFL(18w)-dWP44 | Residential Indoor General Lighting: Plug-in Fixture replaces pre-existing standard lighting Wattage. Measure includes Code case. Impacts: CFL-based HOU (varies by BldgType) | DEER1314 | Lighting Disposition | 2014-07-31 | Disposition: MeasuresList-October312014.xlsx | RobNc | Res-Iltg-dWatt-CFL | DEER | Scaled | BaseRatio | 0 | 0 | None |  | TRUE |  | TRUE | Res | Any | Lighting | InGen | Ltg_PlugIn | PlugIn_fixt |  |  | ILtg-CFLfix-Res |  | Res indoor non-refl CFL base case, Total Watts = 3.47 x Msr Watts | Res indoor non-refl CFL base case, Total Watts = 3.47 x Msr Watts | Compact Fluorscent Plug-In Fixture: 18 watts | CFLratio0347 | CFLratio0347 | PlugIn-CFL(18w) | Standard |  |  | DEER1314 | DEER1314 | Each |  |  | Watts | 18 | BaseRatio | 3.47 | BaseRatio | 3.47 | Lighting | Indoor General Lighting | Lighting - Plug-in | Fixture | 2013-01-01 |  | DEER2011 | DEER_for_2013 | DEER2014 | DEER_for_2014
5357 | R-In-PlugIn-CFL(19w)-dWP46 | Residential Indoor General Lighting: Plug-in Fixture replaces pre-existing standard lighting Wattage. Measure includes Code case. Impacts: CFL-based HOU (varies by BldgType) | DEER1314 | Lighting Disposition | 2014-07-31 | Disposition: MeasuresList-October312014.xlsx | RobNc | Res-Iltg-dWatt-CFL | DEER | Scaled | BaseRatio | 0 | 0 | None |  | TRUE |  | TRUE | Res | Any | Lighting | InGen | Ltg_PlugIn | PlugIn_fixt |  |  | ILtg-CFLfix-Res |  | Res indoor non-refl CFL base case, Total Watts = 3.47 x Msr Watts | Res indoor non-refl CFL base case, Total Watts = 3.47 x Msr Watts | Compact Fluorscent Plug-In Fixture: 19 watts | CFLratio0347 | CFLratio0347 | PlugIn-CFL(19w) | Standard |  |  | DEER1314 | DEER1314 | Each |  |  | Watts | 19 | BaseRatio | 3.47 | BaseRatio | 3.47 | Lighting | Indoor General Lighting | Lighting - Plug-in | Fixture | 2013-01-01 |  | DEER2011 | DEER_for_2013 | DEER2014 | DEER_for_2014
5358 | R-In-PlugIn-CFL(22w)-dWP54 | Residential Indoor General Lighting: Plug-in Fixture replaces pre-existing standard lighting Wattage. Measure includes Code case. Impacts: CFL-based HOU (varies by BldgType) | DEER1314 | Lighting Disposition | 2014-07-31 | Disposition: MeasuresList-October312014.xlsx | RobNc | Res-Iltg-dWatt-CFL | DEER | Scaled | BaseRatio | 0 | 0 | None |  | TRUE |  | TRUE | Res | Any | Lighting | InGen | Ltg_PlugIn | PlugIn_fixt |  |  | ILtg-CFLfix-Res |  | Res indoor non-refl CFL base case, Total Watts = 3.47 x Msr Watts | Res indoor non-refl CFL base case, Total Watts = 3.47 x Msr Watts | Compact Fluorscent Plug-In Fixture: 22 watts | CFLratio0347 | CFLratio0347 | PlugIn-CFL(22w) | Standard |  |  | DEER1314 | DEER1314 | Each |  |  | Watts | 22 | BaseRatio | 3.47 | BaseRatio | 3.47 | Lighting | Indoor General Lighting | Lighting - Plug-in | Fixture | 2013-01-01 |  | DEER2011 | DEER_for_2013 | DEER2014 | DEER_for_2014
5359 | R-In-PlugIn-CFL(23w)-dWP56 | Residential Indoor General Lighting: Plug-in Fixture replaces pre-existing standard lighting Wattage. Measure includes Code case. Impacts: CFL-based HOU (varies by BldgType) | DEER1314 | Lighting Disposition | 2014-07-31 | Disposition: MeasuresList-October312014.xlsx | RobNc | Res-Iltg-dWatt-CFL | DEER | Scaled | BaseRatio | 0 | 0 | None |  | TRUE |  | TRUE | Res | Any | Lighting | InGen | Ltg_PlugIn | PlugIn_fixt |  |  | ILtg-CFLfix-Res |  | Res indoor non-refl CFL base case, Total Watts = 3.47 x Msr Watts | Res indoor non-refl CFL base case, Total Watts = 3.47 x Msr Watts | Compact Fluorscent Plug-In Fixture: 23 watts | CFLratio0347 | CFLratio0347 | PlugIn-CFL(23w) | Standard |  |  | DEER1314 | DEER1314 | Each |  |  | Watts | 23 | BaseRatio | 3.47 | BaseRatio | 3.47 | Lighting | Indoor General Lighting | Lighting - Plug-in | Fixture | 2013-01-01 |  | DEER2011 | DEER_for_2013 | DEER2014 | DEER_for_2014
5360 | R-In-PlugIn-CFL(26w)-dWP64 | Residential Indoor General Lighting: Plug-in Fixture replaces pre-existing standard lighting Wattage. Measure includes Code case. Impacts: CFL-based HOU (varies by BldgType) | DEER1314 | Lighting Disposition | 2014-07-31 | Disposition: MeasuresList-October312014.xlsx | RobNc | Res-Iltg-dWatt-CFL | DEER | Scaled | BaseRatio | 0 | 0 | None |  | TRUE |  | TRUE | Res | Any | Lighting | InGen | Ltg_PlugIn | PlugIn_fixt |  |  | ILtg-CFLfix-Res |  | Res indoor non-refl CFL base case, Total Watts = 3.47 x Msr Watts | Res indoor non-refl CFL base case, Total Watts = 3.47 x Msr Watts | Compact Fluorscent Plug-In Fixture: 26 watts | CFLratio0347 | CFLratio0347 | PlugIn-CFL(26w) | Standard |  |  | DEER1314 | DEER1314 | Each |  |  | Watts | 26 | BaseRatio | 3.47 | BaseRatio | 3.47 | Lighting | Indoor General Lighting | Lighting - Plug-in | Fixture | 2013-01-01 |  | DEER2011 | DEER_for_2013 | DEER2014 | DEER_for_2014
5361 | R-In-PlugIn-CFL(36w)-dWP88 | Residential Indoor General Lighting: Plug-in Fixture replaces pre-existing standard lighting Wattage. Measure includes Code case. Impacts: CFL-based HOU (varies by BldgType) | DEER1314 | Lighting Disposition | 2014-07-31 | Disposition: MeasuresList-October312014.xlsx | RobNc | Res-Iltg-dWatt-CFL | DEER | Scaled | BaseRatio | 0 | 0 | None |  | TRUE |  | TRUE | Res | Any | Lighting | InGen | Ltg_PlugIn | PlugIn_fixt |  |  | ILtg-CFLfix-Res |  | Res indoor non-refl CFL base case, Total Watts = 3.47 x Msr Watts | Res indoor non-refl CFL base case, Total Watts = 3.47 x Msr Watts | Compact Fluorscent Plug-In Fixture: 36 watts | CFLratio0347 | CFLratio0347 | PlugIn-CFL(36w) | Standard |  |  | DEER1314 | DEER1314 | Each |  |  | Watts | 36 | BaseRatio | 3.47 | BaseRatio | 3.47 | Lighting | Indoor General Lighting | Lighting - Plug-in | Fixture | 2013-01-01 |  | DEER2011 | DEER_for_2013 | DEER2014 | DEER_for_2014
5362 | R-In-PlugIn-CFL(65w)-dWP160 | Residential Indoor General Lighting: Plug-in Fixture replaces pre-existing standard lighting Wattage. Measure includes Code case. Impacts: CFL-based HOU (varies by BldgType) | DEER1314 | Lighting Disposition | 2014-07-31 | Disposition: MeasuresList-October312014.xlsx | RobNc | Res-Iltg-dWatt-CFL | DEER | Scaled | BaseRatio | 0 | 0 | None |  | TRUE |  | TRUE | Res | Any | Lighting | InGen | Ltg_PlugIn | PlugIn_fixt |  |  | ILtg-CFLfix-Res |  | Res indoor non-refl CFL base case, Total Watts = 3.47 x Msr Watts | Res indoor non-refl CFL base case, Total Watts = 3.47 x Msr Watts | Compact Fluorscent Plug-In Fixture: 65 watts | CFLratio0347 | CFLratio0347 | PlugIn-CFL(65w) | Standard |  |  | DEER1314 | DEER1314 | Each |  |  | Watts | 65 | BaseRatio | 3.47 | BaseRatio | 3.47 | Lighting | Indoor General Lighting | Lighting - Plug-in | Fixture | 2013-01-01 |  | DEER2011 | DEER_for_2013 | DEER2014 | DEER_for_2014
5363 | R-In-PlugIn-CFL(75w)-dWP189 | Residential Indoor General Lighting: Plug-in Fixture replaces pre-existing standard lighting Wattage. Measure includes Code case. Impacts: CFL-based HOU (varies by BldgType) | DEER1314 | Lighting Disposition | 2014-07-31 | Disposition: MeasuresList-October312014.xlsx | RobNc | Res-Iltg-dWatt-CFL | DEER | Scaled | BaseRatio | 0 | 0 | None |  | TRUE |  | TRUE | Res | Any | Lighting | InGen | Ltg_PlugIn | PlugIn_fixt |  |  | ILtg-CFLfix-Res |  | CFL fixture based on: Ballast; Total Watts = 3.53 | CFL fixture based on: Ballast; Total Watts = 3.53 | Compact Fluorescent Torchiere: 75-W | CFLratio0353 | CFLratio0353 | PlugIn-CFL(75w) | Standard |  | WP source: PGE3PLTG173r1. Base and Code Tech IDs corrected per PGE response to May 2014 disposition | DEER1314 | DEER1314 | Each |  |  | Watts | 75 | BaseRatio | 3.53 | BaseRatio | 3.53 | Lighting | Indoor General Lighting | Lighting - Plug-in | Fixture | 2013-01-01 |  | DEER2011 | DEER_for_2013 | DEER2014 | DEER_for_2014
5364 | R-In-PlugIn-CFL-1(55w)-dWP135 | Residential Indoor General Lighting: Plug-in Fixture replaces pre-existing standard lighting Wattage. Measure includes Code case. Impacts: CFL-based HOU (varies by BldgType) | DEER1314 | Lighting Disposition | 2014-07-31 | Disposition: MeasuresList-October312014.xlsx | RobNc | Res-Iltg-dWatt-CFL | DEER | Scaled | BaseRatio | 0 | 0 | None |  | TRUE |  | TRUE | Res | Any | Lighting | InGen | Ltg_PlugIn | PlugIn_fixt |  |  | ILtg-CFLfix-Res |  | Res indoor non-refl CFL base case, Total Watts = 3.47 x Msr Watts | Res indoor non-refl CFL base case, Total Watts = 3.47 x Msr Watts | Compact Fluorscent Plug-In Fixture: 55 watts | CFLratio0347 | CFLratio0347 | PlugIn-CFL-1(55w) | Standard |  |  | DEER1314 | DEER1314 | Each |  |  | Watts | 55 | BaseRatio | 3.47 | BaseRatio | 3.47 | Lighting | Indoor General Lighting | Lighting - Plug-in | Fixture | 2013-01-01 |  | DEER2011 | DEER_for_2013 | DEER2014 | DEER_for_2014
5365 | R-In-PlugIn-CFL-1(70w)-dWP177 | Residential Indoor General Lighting: Plug-in Fixture replaces pre-existing standard lighting Wattage. Measure includes Code case. Impacts: CFL-based HOU (varies by BldgType) | DEER1314 | Lighting Disposition | 2014-07-31 | Disposition: MeasuresList-October312014.xlsx | RobNc | Res-Iltg-dWatt-CFL | DEER | Scaled | BaseRatio | 0 | 0 | None |  | TRUE |  | TRUE | Res | Any | Lighting | InGen | Ltg_PlugIn | PlugIn_fixt |  |  | ILtg-CFLfix-Res |  | CFL fixture based on: Ballast; Total Watts = 3.53 | CFL fixture based on: Ballast; Total Watts = 3.53 | Compact Fluorescent Torchiere: 70-W | CFLratio0353 | CFLratio0353 | PlugIn-CFL-1(70w) | Standard |  | WP source: PGE3PLTG173r1. Base and Code Tech IDs corrected per PGE response to May 2014 disposition | DEER1314 | DEER1314 | Each |  |  | Watts | 70 | BaseRatio | 3.53 | BaseRatio | 3.53 | Lighting | Indoor General Lighting | Lighting - Plug-in | Fixture | 2013-01-01 |  | DEER2011 | DEER_for_2013 | DEER2014 | DEER_for_2014
5366 | R-In-PlugIn-CFL-2(13w)-dWP32 | Residential Indoor General Lighting: Plug-in Fixture replaces pre-existing standard lighting Wattage. Measure includes Code case. Impacts: CFL-based HOU (varies by BldgType) | DEER1314 | Lighting Disposition | 2014-07-31 | Disposition: MeasuresList-October312014.xlsx | RobNc | Res-Iltg-dWatt-CFL | DEER | Scaled | BaseRatio | 0 | 0 | None |  | TRUE |  | TRUE | Res | Any | Lighting | InGen | Ltg_PlugIn | PlugIn_fixt |  |  | ILtg-CFLfix-Res |  | Res indoor non-refl CFL base case, Total Watts = 3.47 x Msr Watts | Res indoor non-refl CFL base case, Total Watts = 3.47 x Msr Watts | Compact Fluorscent Plug-In Fixture: 13 watts | CFLratio0347 | CFLratio0347 | PlugIn-CFL-2(13w) | Standard |  |  | DEER1314 | DEER1314 | Each |  |  | Watts | 13 | BaseRatio | 3.47 | BaseRatio | 3.47 | Lighting | Indoor General Lighting | Lighting - Plug-in | Fixture | 2013-01-01 |  | DEER2011 | DEER_for_2013 | DEER2014 | DEER_for_2014
5367 | R-In-PlugIn-CFL-2(55w)-dWP139 | Residential Indoor General Lighting: Plug-in Fixture replaces pre-existing standard lighting Wattage. Measure includes Code case. Impacts: CFL-based HOU (varies by BldgType) | DEER1314 | Lighting Disposition | 2014-07-31 | Disposition: MeasuresList-October312014.xlsx | RobNc | Res-Iltg-dWatt-CFL | DEER | Scaled | BaseRatio | 0 | 0 | None |  | TRUE |  | TRUE | Res | Any | Lighting | InGen | Ltg_PlugIn | PlugIn_fixt |  |  | ILtg-CFLfix-Res |  | CFL fixture based on: Ballast; Total Watts = 3.53 | CFL fixture based on: Ballast; Total Watts = 3.53 | Compact Fluorescent Torchiere: 55-W | CFLratio0353 | CFLratio0353 | PlugIn-CFL-2(55w) | Standard |  | WP source: PGE3PLTG173r1. Base and Code Tech IDs corrected per PGE response to May 2014 disposition | DEER1314 | DEER1314 | Each |  |  | Watts | 55 | BaseRatio | 3.53 | BaseRatio | 3.53 | Lighting | Indoor General Lighting | Lighting - Plug-in | Fixture | 2013-01-01 |  | DEER2011 | DEER_for_2013 | DEER2014 | DEER_for_2014
5368 | R-In-PlugIn-CFL-2(70w)-dWP172 | Residential Indoor General Lighting: Plug-in Fixture replaces pre-existing standard lighting Wattage. Measure includes Code case. Impacts: CFL-based HOU (varies by BldgType) | DEER1314 | Lighting Disposition | 2014-07-31 | Disposition: MeasuresList-October312014.xlsx | RobNc | Res-Iltg-dWatt-CFL | DEER | Scaled | BaseRatio | 0 | 0 | None |  | TRUE |  | TRUE | Res | Any | Lighting | InGen | Ltg_PlugIn | PlugIn_fixt |  |  | ILtg-CFLfix-Res |  | Res indoor non-refl CFL base case, Total Watts = 3.47 x Msr Watts | Res indoor non-refl CFL base case, Total Watts = 3.47 x Msr Watts | Compact Fluorscent Plug-In Fixture: 70 watts | CFLratio0347 | CFLratio0347 | PlugIn-CFL-2(70w) | Standard |  |  | DEER1314 | DEER1314 | Each |  |  | Watts | 70 | BaseRatio | 3.47 | BaseRatio | 3.47 | Lighting | Indoor General Lighting | Lighting - Plug-in | Fixture | 2013-01-01 |  | DEER2011 | DEER_for_2013 | DEER2014 | DEER_for_2014
5369 | R-Out-CFLfixt-13w-ext(13w)-dWP32 | Residential Outdoor General Lighting: CFL Fixture replaces pre-existing standard lighting Wattage. Measure includes Code case. Impacts: HOU = 1249; CDF = 0 | DEER1314 | Lighting Disposition | 2014-07-24 | Disposition: MeasuresList-October312014.xlsx | RobNc | Res-Oltg-dWatt | DEER | Scaled | BaseRatio | 0 | 0 | None |  | FALSE |  | TRUE | Res | Any | Lighting | OutGen | Ltg_Fixture | CFL_fixt |  |  | OLtg-CFLfix |  | CFL fixture based on: Ballast; Total Watts = 3.53 | CFL fixture based on: Ballast; Total Watts = 3.53 | CFL fixture based on: CFLpin-Ext(13w), Exterior Rated; Total Watts = 13 | CFLratio0353 | CFLratio0353 | CFLfixt-13w-ext(13w) | Standard |  | This measure replaces measure ID = R-Out-CFLfixt-13w-ext(13w)-dWP39 | None | DEER1314 | Fixture |  |  | Watts | 13 | BaseRatio | 3.53 | BaseRatio | 3.53 | Lighting | Outdoor General Lighting | Lighting - Fixtures | CFL Fixture | 2014-10-31
5370 | R-Out-CFLfixt-13w-ext(13w)-dWP39 | Residential Outdoor General Lighting: CFL Fixture replaces pre-existing standard lighting Wattage. Measure includes Code case. Impacts: HOU = 1249; CDF = 0 | DEER1314 | Lighting Disposition | 2014-07-31 | Disposition: MeasuresList-October312014.xlsx | RobNc | Res-Oltg-dWatt | DEER | Scaled | BaseRatio | 0 | 0 | None |  | FALSE |  | TRUE | Res | Any | Lighting | OutGen | Ltg_Fixture | CFL_fixt |  |  | OLtg-CFLfix |  | Res outdoor CFL base case, Total Watts = 4.07 x Msr Watts | Res outdoor CFL base case, Total Watts = 4.07 x Msr Watts | CFL fixture based on: CFLpin-Ext(13w), Exterior Rated; Total Watts = 13 | CFLratio0407 | CFLratio0407 | CFLfixt-13w-ext(13w) | Standard |  | For PGE3PLTG173 and SCE13LG007 until expiry date. Replaced by measure ID R-Out-CFLfixt-13w-ext(13w)-dWP32. This measure uses the wrong WRR for an exterior CFL fixture. | None | DEER1314 | Fixture |  |  | Watts | 13 | BaseRatio | 4.07 | BaseRatio | 4.07 | Lighting | Outdoor General Lighting | Lighting - Fixtures | CFL Fixture | 2013-01-01 | 2014-10-30
5371 | R-Out-CFLfixt-15w-ext(15w)-dWP37 | Residential Outdoor General Lighting: CFL Fixture replaces pre-existing standard lighting Wattage. Measure includes Code case. Impacts: HOU = 1249; CDF = 0 | DEER1314 | Lighting Disposition | 2014-07-24 | Disposition: MeasuresList-October312014.xlsx | RobNc | Res-Oltg-dWatt | DEER | Scaled | BaseRatio | 0 | 0 | None |  | FALSE |  | TRUE | Res | Any | Lighting | OutGen | Ltg_Fixture | CFL_fixt |  |  | OLtg-CFLfix |  | CFL fixture based on: Ballast; Total Watts = 3.53 | CFL fixture based on: Ballast; Total Watts = 3.53 | CFL fixture based on: CFLpin-Ext(15w), Exterior Rated; Total Watts = 15 | CFLratio0353 | CFLratio0353 | CFLfixt-15w-ext(15w) | Standard |  | This measure replaces Measure ID = R-Out-CFLfixt-15w-ext(15w)-dWP46 | None | DEER1314 | Fixture |  |  | Watts | 15 | BaseRatio | 3.53 | BaseRatio | 3.53 | Lighting | Outdoor General Lighting | Lighting - Fixtures | CFL Fixture | 2014-10-31
5372 | R-Out-CFLfixt-15w-ext(15w)-dWP46 | Residential Outdoor General Lighting: CFL Fixture replaces pre-existing standard lighting Wattage. Measure includes Code case. Impacts: HOU = 1249; CDF = 0 | DEER1314 | Lighting Disposition | 2014-07-31 | Disposition: MeasuresList-October312014.xlsx | RobNc | Res-Oltg-dWatt | DEER | Scaled | BaseRatio | 0 | 0 | None |  | FALSE |  | TRUE | Res | Any | Lighting | OutGen | Ltg_Fixture | CFL_fixt |  |  | OLtg-CFLfix |  | Res outdoor CFL base case, Total Watts = 4.07 x Msr Watts | Res outdoor CFL base case, Total Watts = 4.07 x Msr Watts | CFL fixture based on: CFLpin-Ext(15w), Exterior Rated; Total Watts = 15 | CFLratio0407 | CFLratio0407 | CFLfixt-15w-ext(15w) | Standard |  | For PGECOLTG107r6 only. This measure may only be claimed by this work paper. For revision 7 and later, use R-Out-CFLfixt-15w-ext(15w)-dWP37. This measure uses the wrong WRR for an exterior CFL fixture | None | DEER1314 | Fixture |  |  | Watts | 15 | BaseRatio | 4.07 | BaseRatio | 4.07 | Lighting | Outdoor General Lighting | Lighting - Fixtures | CFL Fixture | 2013-01-01 | 2014-06-30
5373 | R-Out-CFLfixt-17w-ext(17w)-dWP43 | Residential Outdoor General Lighting: CFL Fixture replaces pre-existing standard lighting Wattage. Measure includes Code case. Impacts: HOU = 1249; CDF = 0 | DEER1314 | Lighting Disposition | 2014-07-24 | Disposition: MeasuresList-October312014.xlsx | RobNc | Res-Oltg-dWatt | DEER | Scaled | BaseRatio | 0 | 0 | None |  | FALSE |  | TRUE | Res | Any | Lighting | OutGen | Ltg_Fixture | CFL_fixt |  |  | OLtg-CFLfix |  | CFL fixture based on: Ballast; Total Watts = 3.53 | CFL fixture based on: Ballast; Total Watts = 3.53 | CFL fixture based on: CFLpin-Ext(17w), Exterior Rated; Total Watts = 17 | CFLratio0353 | CFLratio0353 | CFLfixt-17w-ext(17w) | Standard |  | This measure replaces measure ID = R-Out-CFLfixt-17w-ext(17w)-dWP52 | None | DEER1314 | Fixture |  |  | Watts | 17 | BaseRatio | 3.53 | BaseRatio | 3.53 | Lighting | Outdoor General Lighting | Lighting - Fixtures | CFL Fixture | 2014-10-31
5374 | R-Out-CFLfixt-17w-ext(17w)-dWP52 | Residential Outdoor General Lighting: CFL Fixture replaces pre-existing standard lighting Wattage. Measure includes Code case. Impacts: HOU = 1249; CDF = 0 | DEER1314 | Lighting Disposition | 2014-07-31 | Disposition: MeasuresList-October312014.xlsx | RobNc | Res-Oltg-dWatt | DEER | Scaled | BaseRatio | 0 | 0 | None |  | FALSE |  | TRUE | Res | Any | Lighting | OutGen | Ltg_Fixture | CFL_fixt |  |  | OLtg-CFLfix |  | Res outdoor CFL base case, Total Watts = 4.07 x Msr Watts | Res outdoor CFL base case, Total Watts = 4.07 x Msr Watts | CFL fixture based on: CFLpin-Ext(17w), Exterior Rated; Total Watts = 17 | CFLratio0407 | CFLratio0407 | CFLfixt-17w-ext(17w) | Standard |  | For PGE3PLTG173 and SCE13LG007 until expiry date. Replaced by R-Out-CFLfixt-17w-ext(17w)-dWP43. This measure uses the wrong WRR for an exterior CFL fixture | None | DEER1314 | Fixture |  |  | Watts | 17 | BaseRatio | 4.07 | BaseRatio | 4.07 | Lighting | Outdoor General Lighting | Lighting - Fixtures | CFL Fixture | 2013-01-01 | 2014-10-30
5375 | R-Out-CFLfixt-18w-ext(18w)-dWP45 | Residential Outdoor General Lighting: CFL Fixture replaces pre-existing standard lighting Wattage. Measure includes Code case. Impacts: HOU = 1249; CDF = 0 | DEER1314 | Lighting Disposition | 2014-07-24 | Disposition: MeasuresList-October312014.xlsx | RobNc | Res-Oltg-dWatt | DEER | Scaled | BaseRatio | 0 | 0 | None |  | FALSE |  | TRUE | Res | Any | Lighting | OutGen | Ltg_Fixture | CFL_fixt |  |  | OLtg-CFLfix |  | CFL fixture based on: Ballast; Total Watts = 3.53 | CFL fixture based on: Ballast; Total Watts = 3.53 | CFL fixture based on: CFLpin-Ext(18w), Exterior Rated; Total Watts = 18 | CFLratio0353 | CFLratio0353 | CFLfixt-18w-ext(18w) | Standard |  | This measure replaces Measure ID = R-Out-CFLfixt-18w-ext(18w)-dWP55 | None | DEER1314 | Fixture |  |  | Watts | 18 | BaseRatio | 3.53 | BaseRatio | 3.53 | Lighting | Outdoor General Lighting | Lighting - Fixtures | CFL Fixture | 2014-10-31
5376 | R-Out-CFLfixt-18w-ext(18w)-dWP55 | Residential Outdoor General Lighting: CFL Fixture replaces pre-existing standard lighting Wattage. Measure includes Code case. Impacts: HOU = 1249; CDF = 0 | DEER1314 | Lighting Disposition | 2014-07-31 | Disposition: MeasuresList-October312014.xlsx | RobNc | Res-Oltg-dWatt | DEER | Scaled | BaseRatio | 0 | 0 | None |  | FALSE |  | TRUE | Res | Any | Lighting | OutGen | Ltg_Fixture | CFL_fixt |  |  | OLtg-CFLfix |  | Res outdoor CFL base case, Total Watts = 4.07 x Msr Watts | Res outdoor CFL base case, Total Watts = 4.07 x Msr Watts | CFL fixture based on: CFLpin-Ext(18w), Exterior Rated; Total Watts = 18 | CFLratio0407 | CFLratio0407 | CFLfixt-18w-ext(18w) | Standard |  | For PGECOLTG107r6 and SCE13LG007 until expiry date. Then use R-Out-CFLfixt-18w-ext(18w)-dWP45. This measure uses the wrong WRR for an exterior CFL fixture | None | DEER1314 | Fixture |  |  | Watts | 18 | BaseRatio | 4.07 | BaseRatio | 4.07 | Lighting | Outdoor General Lighting | Lighting - Fixtures | CFL Fixture | 2013-01-01 | 2014-10-30
5377 | R-Out-CFLfixt-19w-ext(19w)-dWP48 | Residential Outdoor General Lighting: CFL Fixture replaces pre-existing standard lighting Wattage. Measure includes Code case. Impacts: HOU = 1249; CDF = 0 | DEER1314 | Lighting Disposition | 2014-07-24 | Disposition: MeasuresList-October312014.xlsx | RobNc | Res-Oltg-dWatt | DEER | Scaled | BaseRatio | 0 | 0 | None |  | FALSE |  | TRUE | Res | Any | Lighting | OutGen | Ltg_Fixture | CFL_fixt |  |  | OLtg-CFLfix |  | CFL fixture based on: Ballast; Total Watts = 3.53 | CFL fixture based on: Ballast; Total Watts = 3.53 | CFL fixture based on: CFLpin(19w), Exterior Rated; Total Watts = 19 | CFLratio0353 | CFLratio0353 | CFLfixt-19w-ext(19w) | Standard |  | This measure replaces Measure ID = R-Out-CFLfixt-19w-ext(19w)-dWP58 | None | DEER1314 | Fixture |  |  | Watts | 19 | BaseRatio | 3.53 | BaseRatio | 3.53 | Lighting | Outdoor General Lighting | Lighting - Fixtures | CFL Fixture | 2014-10-31
5378 | R-Out-CFLfixt-19w-ext(19w)-dWP58 | Residential Outdoor General Lighting: CFL Fixture replaces pre-existing standard lighting Wattage. Measure includes Code case. Impacts: HOU = 1249; CDF = 0 | DEER1314 | Lighting Disposition | 2014-07-31 | Disposition: MeasuresList-October312014.xlsx | RobNc | Res-Oltg-dWatt | DEER | Scaled | BaseRatio | 0 | 0 | None |  | FALSE |  | TRUE | Res | Any | Lighting | OutGen | Ltg_Fixture | CFL_fixt |  |  | OLtg-CFLfix |  | Res outdoor CFL base case, Total Watts = 4.07 x Msr Watts | Res outdoor CFL base case, Total Watts = 4.07 x Msr Watts | CFL fixture based on: CFLpin(19w), Exterior Rated; Total Watts = 19 | CFLratio0407 | CFLratio0407 | CFLfixt-19w-ext(19w) | Standard |  | For SCE13LG007 until expiry date. Replaced by measure ID R-Out-CFLfixt-19w-ext(19w)-dWP48 | None | DEER1314 | Fixture |  |  | Watts | 19 | BaseRatio | 4.07 | BaseRatio | 4.07 | Lighting | Outdoor General Lighting | Lighting - Fixtures | CFL Fixture | 2013-01-01 | 2014-10-30
5379 | R-Out-CFLfixt-20w-ext(20w)-dWP50 | Residential Outdoor General Lighting: CFL Fixture replaces pre-existing standard lighting Wattage. Measure includes Code case. Impacts: HOU = 1249; CDF = 0 | DEER1314 | Lighting Disposition | 2014-07-24 | Disposition: MeasuresList-October312014.xlsx | RobNc | Res-Oltg-dWatt | DEER | Scaled | BaseRatio | 0 | 0 | None |  | FALSE |  | TRUE | Res | Any | Lighting | OutGen | Ltg_Fixture | CFL_fixt |  |  | OLtg-CFLfix |  | CFL fixture based on: Ballast; Total Watts = 3.53 | CFL fixture based on: Ballast; Total Watts = 3.53 | CFL fixture based on: CFLpin(20w), Exterior Rated; Total Watts = 20 | CFLratio0353 | CFLratio0353 | CFLfixt-20w-ext(20w) | Standard |  | This measure replaces Measure ID = R-Out-CFLfixt-20w-ext(20w)-dWP61 | None | DEER1314 | Fixture |  |  | Watts | 20 | BaseRatio | 3.53 | BaseRatio | 3.53 | Lighting | Outdoor General Lighting | Lighting - Fixtures | CFL Fixture | 2014-10-31
5380 | R-Out-CFLfixt-20w-ext(20w)-dWP61 | Residential Outdoor General Lighting: CFL Fixture replaces pre-existing standard lighting Wattage. Measure includes Code case. Impacts: HOU = 1249; CDF = 0 | DEER1314 | Lighting Disposition | 2014-07-31 | Disposition: MeasuresList-October312014.xlsx | RobNc | Res-Oltg-dWatt | DEER | Scaled | BaseRatio | 0 | 0 | None |  | FALSE |  | TRUE | Res | Any | Lighting | OutGen | Ltg_Fixture | CFL_fixt |  |  | OLtg-CFLfix |  | Res outdoor CFL base case, Total Watts = 4.07 x Msr Watts | Res outdoor CFL base case, Total Watts = 4.07 x Msr Watts | CFL fixture based on: CFLpin(20w), Exterior Rated; Total Watts = 20 | CFLratio0407 | CFLratio0407 | CFLfixt-20w-ext(20w) | Standard |  | For SCE13LG007 until expiry date. Replaced by measure ID R-Out-CFLfixt-20w-ext(20w)-dWP50 | None | DEER1314 | Fixture |  |  | Watts | 20 | BaseRatio | 4.07 | BaseRatio | 4.07 | Lighting | Outdoor General Lighting | Lighting - Fixtures | CFL Fixture | 2013-01-01 | 2014-10-30
5381 | R-Out-CFLfixt-21w-ext(21w)-dWP53 | Residential Outdoor General Lighting: CFL Fixture replaces pre-existing standard lighting Wattage. Measure includes Code case. Impacts: HOU = 1249; CDF = 0 | DEER1314 | Lighting Disposition | 2014-07-24 | Disposition: MeasuresList-October312014.xlsx | RobNc | Res-Oltg-dWatt | DEER | Scaled | BaseRatio | 0 | 0 | None |  | FALSE |  | TRUE | Res | Any | Lighting | OutGen | Ltg_Fixture | CFL_fixt |  |  | OLtg-CFLfix |  | CFL fixture based on: Ballast; Total Watts = 3.53 | CFL fixture based on: Ballast; Total Watts = 3.53 | CFL fixture based on: CFLpin-Ext(21w), Exterior Rated; Total Watts = 21 | CFLratio0353 | CFLratio0353 | CFLfixt-21w-ext(21w) | Standard |  | This measure replaces measure ID = R-Out-CFLfixt-21w-ext(21w)-dWP64 | None | DEER1314 | Fixture |  |  | Watts | 21 | BaseRatio | 3.53 | BaseRatio | 3.53 | Lighting | Outdoor General Lighting | Lighting - Fixtures | CFL Fixture | 2014-10-31
5382 | R-Out-CFLfixt-21w-ext(21w)-dWP64 | Residential Outdoor General Lighting: CFL Fixture replaces pre-existing standard lighting Wattage. Measure includes Code case. Impacts: HOU = 1249; CDF = 0 | DEER1314 | Lighting Disposition | 2014-07-31 | Disposition: MeasuresList-October312014.xlsx | RobNc | Res-Oltg-dWatt | DEER | Scaled | BaseRatio | 0 | 0 | None |  | FALSE |  | TRUE | Res | Any | Lighting | OutGen | Ltg_Fixture | CFL_fixt |  |  | OLtg-CFLfix |  | Res outdoor CFL base case, Total Watts = 4.07 x Msr Watts | Res outdoor CFL base case, Total Watts = 4.07 x Msr Watts | CFL fixture based on: CFLpin-Ext(21w), Exterior Rated; Total Watts = 21 | CFLratio0407 | CFLratio0407 | CFLfixt-21w-ext(21w) | Standard |  | For PGE3PLTG173 and SCE13LG007 until expiry date. Replaced by R-Out-CFLfixt-21w-ext(21w)-dWP53. This measure uses the wrong WRR for an exterior CFL fixture | None | DEER1314 | Fixture |  |  | Watts | 21 | BaseRatio | 4.07 | BaseRatio | 4.07 | Lighting | Outdoor General Lighting | Lighting - Fixtures | CFL Fixture | 2013-01-01 | 2014-10-30
5383 | R-Out-CFLfixt-22w-ext(22w)-dWP55 | Residential Outdoor General Lighting: CFL Fixture replaces pre-existing standard lighting Wattage. Measure includes Code case. Impacts: HOU = 1249; CDF = 0 | DEER1314 | Lighting Disposition | 2014-07-24 | Disposition: MeasuresList-October312014.xlsx | RobNc | Res-Oltg-dWatt | DEER | Scaled | BaseRatio | 0 | 0 | None |  | FALSE |  | TRUE | Res | Any | Lighting | OutGen | Ltg_Fixture | CFL_fixt |  |  | OLtg-CFLfix |  | CFL fixture based on: Ballast; Total Watts = 3.53 | CFL fixture based on: Ballast; Total Watts = 3.53 | CFL fixture based on: CFLpin-Ext(22w), Exterior Rated; Total Watts = 22 | CFLratio0353 | CFLratio0353 | CFLfixt-22w-ext(22w) | Standard |  | This measure replaces measure ID = R-Out-CFLfixt-22w-ext(22w)-dWP67 | None | DEER1314 | Fixture |  |  | Watts | 22 | BaseRatio | 3.53 | BaseRatio | 3.53 | Lighting | Outdoor General Lighting | Lighting - Fixtures | CFL Fixture | 2014-10-31
5384 | R-Out-CFLfixt-22w-ext(22w)-dWP67 | Residential Outdoor General Lighting: CFL Fixture replaces pre-existing standard lighting Wattage. Measure includes Code case. Impacts: HOU = 1249; CDF = 0 | DEER1314 | Lighting Disposition | 2014-07-31 | Disposition: MeasuresList-October312014.xlsx | RobNc | Res-Oltg-dWatt | DEER | Scaled | BaseRatio | 0 | 0 | None |  | FALSE |  | TRUE | Res | Any | Lighting | OutGen | Ltg_Fixture | CFL_fixt |  |  | OLtg-CFLfix |  | Res outdoor CFL base case, Total Watts = 4.07 x Msr Watts | Res outdoor CFL base case, Total Watts = 4.07 x Msr Watts | CFL fixture based on: CFLpin-Ext(22w), Exterior Rated; Total Watts = 22 | CFLratio0407 | CFLratio0407 | CFLfixt-22w-ext(22w) | Standard |  | For PGE3PLTG173 and SCE13LG007 until expiry date. Replaced by R-Out-CFLfixt-22w-ext(22w)-dWP55. This measure uses the wrong WRR for an exterior CFL fixture | None | DEER1314 | Fixture |  |  | Watts | 22 | BaseRatio | 4.07 | BaseRatio | 4.07 | Lighting | Outdoor General Lighting | Lighting - Fixtures | CFL Fixture | 2013-01-01 | 2014-10-30
5385 | R-Out-CFLfixt-23w-ext(23w)-dWP58 | Residential Outdoor General Lighting: CFL Fixture replaces pre-existing standard lighting Wattage. Measure includes Code case. Impacts: HOU = 1249; CDF = 0 | DEER1314 | Lighting Disposition | 2014-07-24 | Disposition: MeasuresList-October312014.xlsx | RobNc | Res-Oltg-dWatt | DEER | Scaled | BaseRatio | 0 | 0 | None |  | FALSE |  | TRUE | Res | Any | Lighting | OutGen | Ltg_Fixture | CFL_fixt |  |  | OLtg-CFLfix |  | CFL fixture based on: Ballast; Total Watts = 3.53 | CFL fixture based on: Ballast; Total Watts = 3.53 | CFL fixture based on: CFLpin-Ext(23w), Exterior Rated; Total Watts = 23 | CFLratio0353 | CFLratio0353 | CFLfixt-23w-ext(23w) | Standard |  | This measure replaces Measure ID = R-Out-CFLfixt-23w-ext(23w)-dWP70 | None | DEER1314 | Fixture |  |  | Watts | 23 | BaseRatio | 3.53 | BaseRatio | 3.53 | Lighting | Outdoor General Lighting | Lighting - Fixtures | CFL Fixture | 2014-10-31
5386 | R-Out-CFLfixt-23w-ext(23w)-dWP70 | Residential Outdoor General Lighting: CFL Fixture replaces pre-existing standard lighting Wattage. Measure includes Code case. Impacts: HOU = 1249; CDF = 0 | DEER1314 | Lighting Disposition | 2014-07-31 | Disposition: MeasuresList-October312014.xlsx | RobNc | Res-Oltg-dWatt | DEER | Scaled | BaseRatio | 0 | 0 | None |  | FALSE |  | TRUE | Res | Any | Lighting | OutGen | Ltg_Fixture | CFL_fixt |  |  | OLtg-CFLfix |  | Res outdoor CFL base case, Total Watts = 4.07 x Msr Watts | Res outdoor CFL base case, Total Watts = 4.07 x Msr Watts | CFL fixture based on: CFLpin-Ext(23w), Exterior Rated; Total Watts = 23 | CFLratio0407 | CFLratio0407 | CFLfixt-23w-ext(23w) | Standard |  | For PGECOLTG107r6 and SCE13LG007 until expiry date. Then use R-Out-CFLfixt-23w-ext(23w)-dWP58. This measure uses the wrong WRR for an exterior CFL fixture | None | DEER1314 | Fixture |  |  | Watts | 23 | BaseRatio | 4.07 | BaseRatio | 4.07 | Lighting | Outdoor General Lighting | Lighting - Fixtures | CFL Fixture | 2013-01-01 | 2014-10-30
5387 | R-Out-CFLfixt-25w-ext(25w)-dWP63 | Residential Outdoor General Lighting: CFL Fixture replaces pre-existing standard lighting Wattage. Measure includes Code case. Impacts: HOU = 1249; CDF = 0 | DEER1314 | Lighting Disposition | 2014-07-24 | Disposition: MeasuresList-October312014.xlsx | RobNc | Res-Oltg-dWatt | DEER | Scaled | BaseRatio | 0 | 0 | None |  | FALSE |  | TRUE | Res | Any | Lighting | OutGen | Ltg_Fixture | CFL_fixt |  |  | OLtg-CFLfix |  | CFL fixture based on: Ballast; Total Watts = 3.53 | CFL fixture based on: Ballast; Total Watts = 3.53 | CFL fixture based on: CFLpin-Ext(25w), Exterior Rated; Total Watts = 25 | CFLratio0353 | CFLratio0353 | CFLfixt-25w-ext(25w) | Standard |  | This measure replaces measure ID = R-Out-CFLfixt-25w-ext(25w)-dWP76 | None | DEER1314 | Fixture |  |  | Watts | 25 | BaseRatio | 3.53 | BaseRatio | 3.53 | Lighting | Outdoor General Lighting | Lighting - Fixtures | CFL Fixture | 2014-10-31
5388 | R-Out-CFLfixt-25w-ext(25w)-dWP76 | Residential Outdoor General Lighting: CFL Fixture replaces pre-existing standard lighting Wattage. Measure includes Code case. Impacts: HOU = 1249; CDF = 0 | DEER1314 | Lighting Disposition | 2014-07-31 | Disposition: MeasuresList-October312014.xlsx | RobNc | Res-Oltg-dWatt | DEER | Scaled | BaseRatio | 0 | 0 | None |  | FALSE |  | TRUE | Res | Any | Lighting | OutGen | Ltg_Fixture | CFL_fixt |  |  | OLtg-CFLfix |  | Res outdoor CFL base case, Total Watts = 4.07 x Msr Watts | Res outdoor CFL base case, Total Watts = 4.07 x Msr Watts | CFL fixture based on: CFLpin-Ext(25w), Exterior Rated; Total Watts = 25 | CFLratio0407 | CFLratio0407 | CFLfixt-25w-ext(25w) | Standard |  | For PGE3PLTG173 and SCE13LG007 until expiry date. Replaced by R-Out-CFLfixt-25w-ext(25w)-dWP63. This measure uses the wrong WRR for an exterior CFL fixture | None | DEER1314 | Fixture |  |  | Watts | 25 | BaseRatio | 4.07 | BaseRatio | 4.07 | Lighting | Outdoor General Lighting | Lighting - Fixtures | CFL Fixture | 2013-01-01 | 2014-10-30
5389 | R-Out-CFLfixt-26w-ext(26w)-dWP65 | Residential Outdoor General Lighting: CFL Fixture replaces pre-existing standard lighting Wattage. Measure includes Code case. Impacts: HOU = 1249; CDF = 0 | DEER1314 | Lighting Disposition | 2014-07-24 | Disposition: MeasuresList-October312014.xlsx | RobNc | Res-Oltg-dWatt | DEER | Scaled | BaseRatio | 0 | 0 | None |  | FALSE |  | TRUE | Res | Any | Lighting | OutGen | Ltg_Fixture | CFL_fixt |  |  | OLtg-CFLfix |  | CFL fixture based on: Ballast; Total Watts = 3.53 | CFL fixture based on: Ballast; Total Watts = 3.53 | CFL fixture based on: CFLpin-Ext(26w), Exterior Rated; Total Watts = 26 | CFLratio0353 | CFLratio0353 | CFLfixt-26w-ext(26w) | Standard |  | This measure replaces Measure ID = R-Out-CFLfixt-26w-ext(26w)-dWP79 | None | DEER1314 | Fixture |  |  | Watts | 26 | BaseRatio | 3.53 | BaseRatio | 3.53 | Lighting | Outdoor General Lighting | Lighting - Fixtures | CFL Fixture | 2014-10-31
5390 | R-Out-CFLfixt-26w-ext(26w)-dWP79 | Residential Outdoor General Lighting: CFL Fixture replaces pre-existing standard lighting Wattage. Measure includes Code case. Impacts: HOU = 1249; CDF = 0 | DEER1314 | Lighting Disposition | 2014-07-31 | Disposition: MeasuresList-October312014.xlsx | RobNc | Res-Oltg-dWatt | DEER | Scaled | BaseRatio | 0 | 0 | None |  | FALSE |  | TRUE | Res | Any | Lighting | OutGen | Ltg_Fixture | CFL_fixt |  |  | OLtg-CFLfix |  | Res outdoor CFL base case, Total Watts = 4.07 x Msr Watts | Res outdoor CFL base case, Total Watts = 4.07 x Msr Watts | CFL fixture based on: CFLpin-Ext(26w), Exterior Rated; Total Watts = 26 | CFLratio0407 | CFLratio0407 | CFLfixt-26w-ext(26w) | Standard |  | For PGECOLTG107r6 and SCE13LG007 until expiry date. Then use R-Out-CFLfixt-26w-ext(26w)-dWP65. This measure uses the wrong WRR for an exterior CFL fixture | None | DEER1314 | Fixture |  |  | Watts | 26 | BaseRatio | 4.07 | BaseRatio | 4.07 | Lighting | Outdoor General Lighting | Lighting - Fixtures | CFL Fixture | 2013-01-01 | 2014-10-30
5391 | R-Out-CFLfixt-26w-ext-2Lmp(56w)-dWP39 | Residential Outdoor General Lighting: CFL Fixture replaces HID Fixture. Measure includes Code case. Impacts: HOU = 1249; CDF = 0 | DEER1314 | Lighting Disposition | 2014-05-30 | Disposition: MeasuresList-May222014.xlsx | RobNc | Res-Oltg-dWatt | DEER | Scaled | Delta | 0 | 0 | None |  | FALSE |  | TRUE | Res | Any | Lighting | OutGen | Ltg_Fixture | CFL_fixt |  |  | OLtg-CFLfix | OLtg-MH | HID Fixture based on Lamp/Blst: MH-70w-Ext(95w); Any type of housing; Any direction of light; Total Watts = 95 | HID Fixture based on Lamp/Blst: MH-70w-Ext(95w); Any type of housing; Any direction of light; Total Watts = 95 | CFL fixture based on: CFLpin-Ext(26w) lamp (2), 2 El Ballast, Exterior Rated; Total Watts = 56 | HIDFixt-MH-70w-Ext(95w) | HIDFixt-MH-70w-Ext(95w) | CFLfixt-26w-ext-2Lmp(56w) | Standard |  | WP source e.g.: PGECOLTG107r6 | None | DEER1314 | Fixture |  |  | Watts | 56 | Watts | 95 | Watts | 95 | Lighting | Outdoor General Lighting | Lighting - Fixtures | CFL Fixture | 2013-01-01
5392 | R-Out-CFLfixt-27w-ext(27w)-dWP68 | Residential Outdoor General Lighting: CFL Fixture replaces pre-existing standard lighting Wattage. Measure includes Code case. Impacts: HOU = 1249; CDF = 0 | DEER1314 | Lighting Disposition | 2014-07-24 | Disposition: MeasuresList-October312014.xlsx | RobNc | Res-Oltg-dWatt | DEER | Scaled | BaseRatio | 0 | 0 | None |  | FALSE |  | TRUE | Res | Any | Lighting | OutGen | Ltg_Fixture | CFL_fixt |  |  | OLtg-CFLfix |  | CFL fixture based on: Ballast; Total Watts = 3.53 | CFL fixture based on: Ballast; Total Watts = 3.53 | CFL fixture based on: CFLpin-Ext(27w), Exterior Rated; Total Watts = 27 | CFLratio0353 | CFLratio0353 | CFLfixt-27w-ext(27w) | Standard |  | This measure replaces measure ID = R-Out-CFLfixt-27w-ext(27w)-dWP82 | None | DEER1314 | Fixture |  |  | Watts | 27 | BaseRatio | 3.53 | BaseRatio | 3.53 | Lighting | Outdoor General Lighting | Lighting - Fixtures | CFL Fixture | 2014-10-31
5393 | R-Out-CFLfixt-27w-ext(27w)-dWP82 | Residential Outdoor General Lighting: CFL Fixture replaces pre-existing standard lighting Wattage. Measure includes Code case. Impacts: HOU = 1249; CDF = 0 | DEER1314 | Lighting Disposition | 2014-07-31 | Disposition: MeasuresList-October312014.xlsx | RobNc | Res-Oltg-dWatt | DEER | Scaled | BaseRatio | 0 | 0 | None |  | FALSE |  | TRUE | Res | Any | Lighting | OutGen | Ltg_Fixture | CFL_fixt |  |  | OLtg-CFLfix |  | Res outdoor CFL base case, Total Watts = 4.07 x Msr Watts | Res outdoor CFL base case, Total Watts = 4.07 x Msr Watts | CFL fixture based on: CFLpin-Ext(27w), Exterior Rated; Total Watts = 27 | CFLratio0407 | CFLratio0407 | CFLfixt-27w-ext(27w) | Standard |  | For PGE3PLTG173 and SCE13LG007 until expiry date. Replaced by R-Out-CFLfixt-27w-ext(27w)-dWP68. This measure uses the wrong WRR for an exterior CFL fixture | None | DEER1314 | Fixture |  |  | Watts | 27 | BaseRatio | 4.07 | BaseRatio | 4.07 | Lighting | Outdoor General Lighting | Lighting - Fixtures | CFL Fixture | 2013-01-01 | 2014-10-30
5394 | R-Out-CFLfixt-30w-ext(30w)-dWP75 | Residential Outdoor General Lighting: CFL Fixture replaces pre-existing standard lighting Wattage. Measure includes Code case. Impacts: HOU = 1249; CDF = 0 | DEER1314 | Lighting Disposition | 2014-07-24 | Disposition: MeasuresList-October312014.xlsx | RobNc | Res-Oltg-dWatt | DEER | Scaled | BaseRatio | 0 | 0 | None |  | FALSE |  | TRUE | Res | Any | Lighting | OutGen | Ltg_Fixture | CFL_fixt |  |  | OLtg-CFLfix |  | CFL fixture based on: Ballast; Total Watts = 3.53 | CFL fixture based on: Ballast; Total Watts = 3.53 | CFL fixture based on: CFLpin(30w), Exterior Rated; Total Watts = 30 | CFLratio0353 | CFLratio0353 | CFLfixt-30w-ext(30w) | Standard |  | This measure replaces Measure ID = R-Out-CFLfixt-30w-ext(30w)-dWP92 | None | DEER1314 | Fixture |  |  | Watts | 30 | BaseRatio | 3.53 | BaseRatio | 3.53 | Lighting | Outdoor General Lighting | Lighting - Fixtures | CFL Fixture | 2014-10-31
5395 | R-Out-CFLfixt-30w-ext(30w)-dWP92 | Residential Outdoor General Lighting: CFL Fixture replaces pre-existing standard lighting Wattage. Measure includes Code case. Impacts: HOU = 1249; CDF = 0 | DEER1314 | Lighting Disposition | 2014-07-31 | Disposition: MeasuresList-October312014.xlsx | RobNc | Res-Oltg-dWatt | DEER | Scaled | BaseRatio | 0 | 0 | None |  | FALSE |  | TRUE | Res | Any | Lighting | OutGen | Ltg_Fixture | CFL_fixt |  |  | OLtg-CFLfix |  | Res outdoor CFL base case, Total Watts = 4.07 x Msr Watts | Res outdoor CFL base case, Total Watts = 4.07 x Msr Watts | CFL fixture based on: CFLpin(30w), Exterior Rated; Total Watts = 30 | CFLratio0407 | CFLratio0407 | CFLfixt-30w-ext(30w) | Standard |  | For SCE13LG007 until expiry date. Replaced by measure ID R-Out-CFLfixt-30w-ext(30w)-dWP75 | None | DEER1314 | Fixture |  |  | Watts | 30 | BaseRatio | 4.07 | BaseRatio | 4.07 | Lighting | Outdoor General Lighting | Lighting - Fixtures | CFL Fixture | 2013-01-01 | 2014-10-30
5396 | R-Out-CFLfixt-32w-ext(32w)-dWP80 | Residential Outdoor General Lighting: CFL Fixture replaces pre-existing standard lighting Wattage. Measure includes Code case. Impacts: HOU = 1249; CDF = 0 | DEER1314 | Lighting Disposition | 2014-07-24 | Disposition: MeasuresList-October312014.xlsx | RobNc | Res-Oltg-dWatt | DEER | Scaled | BaseRatio | 0 | 0 | None |  | FALSE |  | TRUE | Res | Any | Lighting | OutGen | Ltg_Fixture | CFL_fixt |  |  | OLtg-CFLfix |  | CFL fixture based on: Ballast; Total Watts = 3.53 | CFL fixture based on: Ballast; Total Watts = 3.53 | CFL fixture based on: CFLpin(32w), Exterior Rated; Total Watts = 32 | CFLratio0353 | CFLratio0353 | CFLfixt-32w-ext(32w) | Standard |  | This measure replaces Measure ID = R-Out-CFLfixt-32w-ext(32w)-dWP98 | None | DEER1314 | Fixture |  |  | Watts | 32 | BaseRatio | 3.53 | BaseRatio | 3.53 | Lighting | Outdoor General Lighting | Lighting - Fixtures | CFL Fixture | 2014-10-31
5397 | R-Out-CFLfixt-32w-ext(32w)-dWP98 | Residential Outdoor General Lighting: CFL Fixture replaces pre-existing standard lighting Wattage. Measure includes Code case. Impacts: HOU = 1249; CDF = 0 | DEER1314 | Lighting Disposition | 2014-07-31 | Disposition: MeasuresList-October312014.xlsx | RobNc | Res-Oltg-dWatt | DEER | Scaled | BaseRatio | 0 | 0 | None |  | FALSE |  | TRUE | Res | Any | Lighting | OutGen | Ltg_Fixture | CFL_fixt |  |  | OLtg-CFLfix |  | Res outdoor CFL base case, Total Watts = 4.07 x Msr Watts | Res outdoor CFL base case, Total Watts = 4.07 x Msr Watts | CFL fixture based on: CFLpin(32w), Exterior Rated; Total Watts = 32 | CFLratio0407 | CFLratio0407 | CFLfixt-32w-ext(32w) | Standard |  | For SCE13LG007 until expiry date. Replaced by measure ID R-Out-CFLfixt-32w-ext(32w)-dWP80 | None | DEER1314 | Fixture |  |  | Watts | 32 | BaseRatio | 4.07 | BaseRatio | 4.07 | Lighting | Outdoor General Lighting | Lighting - Fixtures | CFL Fixture | 2013-01-01 | 2014-10-30
5398 | R-Out-CFLfixt-36w-ext(36w)-dWP110 | Residential Outdoor General Lighting: CFL Fixture replaces pre-existing standard lighting Wattage. Measure includes Code case. Impacts: HOU = 1249; CDF = 0 | DEER1314 | Lighting Disposition | 2014-07-31 | Disposition: MeasuresList-October312014.xlsx | RobNc | Res-Oltg-dWatt | DEER | Scaled | BaseRatio | 0 | 0 | None |  | FALSE |  | TRUE | Res | Any | Lighting | OutGen | Ltg_Fixture | CFL_fixt |  |  | OLtg-CFLfix |  | Res outdoor CFL base case, Total Watts = 4.07 x Msr Watts | Res outdoor CFL base case, Total Watts = 4.07 x Msr Watts | CFL fixture based on: CFLpin(36w), Exterior Rated; Total Watts = 36 | CFLratio0407 | CFLratio0407 | CFLfixt-36w-ext(36w) | Standard |  | For SCE13LG007 until expiry date. Replaced by measure ID R-Out-CFLfixt-36w-ext(36w)-dWP91 | None | DEER1314 | Fixture |  |  | Watts | 36 | BaseRatio | 4.07 | BaseRatio | 4.07 | Lighting | Outdoor General Lighting | Lighting - Fixtures | CFL Fixture | 2013-01-01 | 2014-10-30
5399 | R-Out-CFLfixt-36w-ext(36w)-dWP91 | Residential Outdoor General Lighting: CFL Fixture replaces pre-existing standard lighting Wattage. Measure includes Code case. Impacts: HOU = 1249; CDF = 0 | DEER1314 | Lighting Disposition | 2014-07-24 | Disposition: MeasuresList-October312014.xlsx | RobNc | Res-Oltg-dWatt | DEER | Scaled | BaseRatio | 0 | 0 | None |  | FALSE |  | TRUE | Res | Any | Lighting | OutGen | Ltg_Fixture | CFL_fixt |  |  | OLtg-CFLfix |  | CFL fixture based on: Ballast; Total Watts = 3.53 | CFL fixture based on: Ballast; Total Watts = 3.53 | CFL fixture based on: CFLpin(36w), Exterior Rated; Total Watts = 36 | CFLratio0353 | CFLratio0353 | CFLfixt-36w-ext(36w) | Standard |  | This measure replaces Measure ID = R-Out-CFLfixt-36w-ext(36w)-dWP110 | None | DEER1314 | Fixture |  |  | Watts | 36 | BaseRatio | 3.53 | BaseRatio | 3.53 | Lighting | Outdoor General Lighting | Lighting - Fixtures | CFL Fixture | 2014-10-31
5400 | R-Out-CFLfixt-50w-ext(50w)-dWP126 | Residential Outdoor General Lighting: CFL Fixture replaces pre-existing standard lighting Wattage. Measure includes Code case. Impacts: HOU = 1249; CDF = 0 | DEER1314 | Lighting Disposition | 2014-07-24 | Disposition: MeasuresList-October312014.xlsx | RobNc | Res-Oltg-dWatt | DEER | Scaled | BaseRatio | 0 | 0 | None |  | FALSE |  | TRUE | Res | Any | Lighting | OutGen | Ltg_Fixture | CFL_fixt |  |  | OLtg-CFLfix |  | CFL fixture based on: Ballast; Total Watts = 3.53 | CFL fixture based on: Ballast; Total Watts = 3.53 | CFL fixture based on: CFLpin(50w), Exterior Rated; Total Watts = 50 | CFLratio0353 | CFLratio0353 | CFLfixt-50w-ext(50w) | Standard |  | This measure replaces Measure ID = R-Out-CFLfixt-50w-ext(50w)-dWP153 | None | DEER1314 | Fixture |  |  | Watts | 50 | BaseRatio | 3.53 | BaseRatio | 3.53 | Lighting | Outdoor General Lighting | Lighting - Fixtures | CFL Fixture | 2014-10-31
5401 | R-Out-CFLfixt-50w-ext(50w)-dWP153 | Residential Outdoor General Lighting: CFL Fixture replaces pre-existing standard lighting Wattage. Measure includes Code case. Impacts: HOU = 1249; CDF = 0 | DEER1314 | Lighting Disposition | 2014-07-31 | Disposition: MeasuresList-October312014.xlsx | RobNc | Res-Oltg-dWatt | DEER | Scaled | BaseRatio | 0 | 0 | None |  | FALSE |  | TRUE | Res | Any | Lighting | OutGen | Ltg_Fixture | CFL_fixt |  |  | OLtg-CFLfix |  | Res outdoor CFL base case, Total Watts = 4.07 x Msr Watts | Res outdoor CFL base case, Total Watts = 4.07 x Msr Watts | CFL fixture based on: CFLpin(50w), Exterior Rated; Total Watts = 50 | CFLratio0407 | CFLratio0407 | CFLfixt-50w-ext(50w) | Standard |  | For SCE13LG007 until expiry date. Replaced by measure ID R-Out-CFLfixt-50w-ext(50w)-dWP126 | None | DEER1314 | Fixture |  |  | Watts | 50 | BaseRatio | 4.07 | BaseRatio | 4.07 | Lighting | Outdoor General Lighting | Lighting - Fixtures | CFL Fixture | 2013-01-01 | 2014-10-30
5402 | R-Out-CFLfixt-55w-ext(55w)-dWP139 | Residential Outdoor General Lighting: CFL Fixture replaces pre-existing standard lighting Wattage. Measure includes Code case. Impacts: HOU = 1249; CDF = 0 | DEER1314 | Lighting Disposition | 2014-07-24 | Disposition: MeasuresList-October312014.xlsx | RobNc | Res-Oltg-dWatt | DEER | Scaled | BaseRatio | 0 | 0 | None |  | FALSE |  | TRUE | Res | Any | Lighting | OutGen | Ltg_Fixture | CFL_fixt |  |  | OLtg-CFLfix |  | CFL fixture based on: Ballast; Total Watts = 3.53 | CFL fixture based on: Ballast; Total Watts = 3.53 | CFL fixture based on: CFLpin(55w), Exterior Rated; Total Watts = 55 | CFLratio0353 | CFLratio0353 | CFLfixt-55w-ext(55w) | Standard |  | This measure replaces Measure ID = R-Out-CFLfixt-55w-ext(55w)-dWP168 | None | DEER1314 | Fixture |  |  | Watts | 55 | BaseRatio | 3.53 | BaseRatio | 3.53 | Lighting | Outdoor General Lighting | Lighting - Fixtures | CFL Fixture | 2014-10-31
5403 | R-Out-CFLfixt-55w-ext(55w)-dWP168 | Residential Outdoor General Lighting: CFL Fixture replaces pre-existing standard lighting Wattage. Measure includes Code case. Impacts: HOU = 1249; CDF = 0 | DEER1314 | Lighting Disposition | 2014-07-31 | Disposition: MeasuresList-October312014.xlsx | RobNc | Res-Oltg-dWatt | DEER | Scaled | BaseRatio | 0 | 0 | None |  | FALSE |  | TRUE | Res | Any | Lighting | OutGen | Ltg_Fixture | CFL_fixt |  |  | OLtg-CFLfix |  | Res outdoor CFL base case, Total Watts = 4.07 x Msr Watts | Res outdoor CFL base case, Total Watts = 4.07 x Msr Watts | CFL fixture based on: CFLpin(55w), Exterior Rated; Total Watts = 55 | CFLratio0407 | CFLratio0407 | CFLfixt-55w-ext(55w) | Standard |  | For SCE13LG007 until expiry date. Replaced by measure ID R-Out-CFLfixt-55w-ext(55w)-dWP139 | None | DEER1314 | Fixture |  |  | Watts | 55 | BaseRatio | 4.07 | BaseRatio | 4.07 | Lighting | Outdoor General Lighting | Lighting - Fixtures | CFL Fixture | 2013-01-01 | 2014-10-30
5404 | R-Out-CFLfixt-65w-ext(65w)-dWP164 | Residential Outdoor General Lighting: CFL Fixture replaces pre-existing standard lighting Wattage. Measure includes Code case. Impacts: HOU = 1249; CDF = 0 | DEER1314 | Lighting Disposition | 2014-07-24 | Disposition: MeasuresList-October312014.xlsx | RobNc | Res-Oltg-dWatt | DEER | Scaled | BaseRatio | 0 | 0 | None |  | FALSE |  | TRUE | Res | Any | Lighting | OutGen | Ltg_Fixture | CFL_fixt |  |  | OLtg-CFLfix |  | CFL fixture based on: Ballast; Total Watts = 3.53 | CFL fixture based on: Ballast; Total Watts = 3.53 | CFL fixture based on: CFLpin-Ext(65w), Exterior Rated; Total Watts = 65 | CFLratio0353 | CFLratio0353 | CFLfixt-65w-ext(65w) | Standard |  | This measure replaces Measure ID = R-Out-CFLfixt-65w-ext(65w)-dWP199 | None | DEER1314 | Fixture |  |  | Watts | 65 | BaseRatio | 3.53 | BaseRatio | 3.53 | Lighting | Outdoor General Lighting | Lighting - Fixtures | CFL Fixture | 2014-10-31
5405 | R-Out-CFLfixt-65w-ext(65w)-dWP199 | Residential Outdoor General Lighting: CFL Fixture replaces pre-existing standard lighting Wattage. Measure includes Code case. Impacts: HOU = 1249; CDF = 0 | DEER1314 | Lighting Disposition | 2014-07-31 | Disposition: MeasuresList-October312014.xlsx | RobNc | Res-Oltg-dWatt | DEER | Scaled | BaseRatio | 0 | 0 | None |  | FALSE |  | TRUE | Res | Any | Lighting | OutGen | Ltg_Fixture | CFL_fixt |  |  | OLtg-CFLfix |  | Res outdoor CFL base case, Total Watts = 4.07 x Msr Watts | Res outdoor CFL base case, Total Watts = 4.07 x Msr Watts | CFL fixture based on: CFLpin-Ext(65w), Exterior Rated; Total Watts = 65 | CFLratio0407 | CFLratio0407 | CFLfixt-65w-ext(65w) | Standard |  | For PGECOLTG107r6 and SCE13LG007 until expiry date. Then use R-Out-CFLfixt-65w-ext(65w)-dWP164. This measure uses the wrong WRR for an exterior CFL fixture | None | DEER1314 | Fixture |  |  | Watts | 65 | BaseRatio | 4.07 | BaseRatio | 4.07 | Lighting | Outdoor General Lighting | Lighting - Fixtures | CFL Fixture | 2013-01-01 | 2014-10-30
5406 | R-Out-CFLfixt-70w-ext(70w)-dWP177 | Residential Outdoor General Lighting: CFL Fixture replaces pre-existing standard lighting Wattage. Measure includes Code case. Impacts: HOU = 1249; CDF = 0 | DEER1314 | Lighting Disposition | 2014-07-24 | Disposition: MeasuresList-October312014.xlsx | RobNc | Res-Oltg-dWatt | DEER | Scaled | BaseRatio | 0 | 0 | None |  | FALSE |  | TRUE | Res | Any | Lighting | OutGen | Ltg_Fixture | CFL_fixt |  |  | OLtg-CFLfix |  | CFL fixture based on: Ballast; Total Watts = 3.53 | CFL fixture based on: Ballast; Total Watts = 3.53 | CFL fixture based on: CFLpin(70w), Exterior Rated; Total Watts = 70 | CFLratio0353 | CFLratio0353 | CFLfixt-70w-ext(70w) | Standard |  | This measure replaces Measure ID = R-Out-CFLfixt-70w-ext(70w)-dWP214 | None | DEER1314 | Fixture |  |  | Watts | 70 | BaseRatio | 3.53 | BaseRatio | 3.53 | Lighting | Outdoor General Lighting | Lighting - Fixtures | CFL Fixture | 2014-10-31
5407 | R-Out-CFLfixt-70w-ext(70w)-dWP214 | Residential Outdoor General Lighting: CFL Fixture replaces pre-existing standard lighting Wattage. Measure includes Code case. Impacts: HOU = 1249; CDF = 0 | DEER1314 | Lighting Disposition | 2014-07-31 | Disposition: MeasuresList-October312014.xlsx | RobNc | Res-Oltg-dWatt | DEER | Scaled | BaseRatio | 0 | 0 | None |  | FALSE |  | TRUE | Res | Any | Lighting | OutGen | Ltg_Fixture | CFL_fixt |  |  | OLtg-CFLfix |  | Res outdoor CFL base case, Total Watts = 4.07 x Msr Watts | Res outdoor CFL base case, Total Watts = 4.07 x Msr Watts | CFL fixture based on: CFLpin(70w), Exterior Rated; Total Watts = 70 | CFLratio0407 | CFLratio0407 | CFLfixt-70w-ext(70w) | Standard |  | For SCE13LG007 until expiry date. Replaced by measure ID R-Out-CFLfixt-70w-ext(70w)-dWP177 | None | DEER1314 | Fixture |  |  | Watts | 70 | BaseRatio | 4.07 | BaseRatio | 4.07 | Lighting | Outdoor General Lighting | Lighting - Fixtures | CFL Fixture | 2013-01-01 | 2014-10-30
5408 | R-Out-CFLscw-Ext(11w)-dWP33 | Residential Outdoor General Lighting: CFL Lamp with integated Ballast replaces pre-existing standard lighting Wattage. Measure includes Code case. Impacts: HOU = 1249; CDF = 0 | DEER1314 | Lighting Disposition | 2014-07-24 | Disposition: MeasuresList-October312014.xlsx | RobNc | Res-Oltg-dWatt | DEER | Scaled | BaseRatio | 0 | 0 | None |  | FALSE |  | TRUE | Res | Any | Lighting | OutGen | Ltg_Lamp | CFLint_lamp |  |  | OLtg-CFL |  | Res outdoor CFL base case, Total Watts = 4.07 x Msr Watts | Res outdoor CFL base case, Total Watts = 4.07 x Msr Watts | CFL Lamp: Any Non-reflector, Exterior Rated, 11 Watts | CFLratio0407 | CFLratio0407 | CFLscw-Ext(11w) | Standard |  |  | None | DEER1314 | Lamp |  |  | Watts | 11 | BaseRatio | 4.07 | BaseRatio | 4.07 | Lighting | Outdoor General Lighting | Lighting - Lamps | Integral CFL (screw-in) | 2013-01-01
5409 | R-Out-CFLscw-Ext(13w)-dWP39 | Residential Outdoor General Lighting: CFL Lamp with integated Ballast replaces pre-existing standard lighting Wattage. Measure includes Code case. Impacts: HOU = 1249; CDF = 0 | DEER1314 | Lighting Disposition | 2014-07-24 | Disposition: MeasuresList-October312014.xlsx | RobNc | Res-Oltg-dWatt | DEER | Scaled | BaseRatio | 0 | 0 | None |  | FALSE |  | TRUE | Res | Any | Lighting | OutGen | Ltg_Lamp | CFLint_lamp |  |  | OLtg-CFL |  | Res outdoor CFL base case, Total Watts = 4.07 x Msr Watts | Res outdoor CFL base case, Total Watts = 4.07 x Msr Watts | CFL Lamp: Any Non-reflector, Exterior Rated, 13 Watts | CFLratio0407 | CFLratio0407 | CFLscw-Ext(13w) | Standard |  |  | None | DEER1314 | Lamp |  |  | Watts | 13 | BaseRatio | 4.07 | BaseRatio | 4.07 | Lighting | Outdoor General Lighting | Lighting - Lamps | Integral CFL (screw-in) | 2013-01-01
5410 | R-Out-CFLscw-Ext(14w)-dWP42 | Residential Outdoor General Lighting: CFL Lamp with integated Ballast replaces pre-existing standard lighting Wattage. Measure includes Code case. Impacts: HOU = 1249; CDF = 0 | DEER1314 | Lighting Disposition | 2014-07-24 | Disposition: MeasuresList-October312014.xlsx | RobNc | Res-Oltg-dWatt | DEER | Scaled | BaseRatio | 0 | 0 | None |  | FALSE |  | TRUE | Res | Any | Lighting | OutGen | Ltg_Lamp | CFLint_lamp |  |  | OLtg-CFL |  | Res outdoor CFL base case, Total Watts = 4.07 x Msr Watts | Res outdoor CFL base case, Total Watts = 4.07 x Msr Watts | CFL Lamp: Any Non-reflector, Exterior Rated, 14 Watts | CFLratio0407 | CFLratio0407 | CFLscw-Ext(14w) | Standard |  |  | None | DEER1314 | Lamp |  |  | Watts | 14 | BaseRatio | 4.07 | BaseRatio | 4.07 | Lighting | Outdoor General Lighting | Lighting - Lamps | Integral CFL (screw-in) | 2013-01-01
5411 | R-Out-CFLscw-Ext(15w)-dWP46 | Residential Outdoor General Lighting: CFL Lamp with integated Ballast replaces pre-existing standard lighting Wattage. Measure includes Code case. Impacts: HOU = 1249; CDF = 0 | DEER1314 | Lighting Disposition | 2014-07-24 | Disposition: MeasuresList-October312014.xlsx | RobNc | Res-Oltg-dWatt | DEER | Scaled | BaseRatio | 0 | 0 | None |  | FALSE |  | TRUE | Res | Any | Lighting | OutGen | Ltg_Lamp | CFLint_lamp |  |  | OLtg-CFL |  | Res outdoor CFL base case, Total Watts = 4.07 x Msr Watts | Res outdoor CFL base case, Total Watts = 4.07 x Msr Watts | CFL Lamp: Any Non-reflector, Exterior Rated, 15 Watts | CFLratio0407 | CFLratio0407 | CFLscw-Ext(15w) | Standard |  |  | None | DEER1314 | Lamp |  |  | Watts | 15 | BaseRatio | 4.07 | BaseRatio | 4.07 | Lighting | Outdoor General Lighting | Lighting - Lamps | Integral CFL (screw-in) | 2013-01-01
5412 | R-Out-CFLscw-Ext(18w)-dWP55 | Residential Outdoor General Lighting: CFL Lamp with integated Ballast replaces pre-existing standard lighting Wattage. Measure includes Code case. Impacts: HOU = 1249; CDF = 0 | DEER1314 | Lighting Disposition | 2014-07-24 | Disposition: MeasuresList-October312014.xlsx | RobNc | Res-Oltg-dWatt | DEER | Scaled | BaseRatio | 0 | 0 | None |  | FALSE |  | TRUE | Res | Any | Lighting | OutGen | Ltg_Lamp | CFLint_lamp |  |  | OLtg-CFL |  | Res outdoor CFL base case, Total Watts = 4.07 x Msr Watts | Res outdoor CFL base case, Total Watts = 4.07 x Msr Watts | CFL Lamp: Any Non-reflector, Exterior Rated, 18 Watts | CFLratio0407 | CFLratio0407 | CFLscw-Ext(18w) | Standard |  |  | None | DEER1314 | Lamp |  |  | Watts | 18 | BaseRatio | 4.07 | BaseRatio | 4.07 | Lighting | Outdoor General Lighting | Lighting - Lamps | Integral CFL (screw-in) | 2013-01-01
5413 | R-Out-CFLscw-Ext(19w)-dWP58 | Residential Outdoor General Lighting: CFL Lamp with integated Ballast replaces pre-existing standard lighting Wattage. Measure includes Code case. Impacts: HOU = 1249; CDF = 0 | DEER1314 | Lighting Disposition | 2014-07-24 | Disposition: MeasuresList-October312014.xlsx | RobNc | Res-Oltg-dWatt | DEER | Scaled | BaseRatio | 0 | 0 | None |  | FALSE |  | TRUE | Res | Any | Lighting | OutGen | Ltg_Lamp | CFLint_lamp |  |  | OLtg-CFL |  | Res outdoor CFL base case, Total Watts = 4.07 x Msr Watts | Res outdoor CFL base case, Total Watts = 4.07 x Msr Watts | CFL Lamp: Any Non-reflector, Exterior Rated, 19 Watts | CFLratio0407 | CFLratio0407 | CFLscw-Ext(19w) | Standard |  |  | None | DEER1314 | Lamp |  |  | Watts | 19 | BaseRatio | 4.07 | BaseRatio | 4.07 | Lighting | Outdoor General Lighting | Lighting - Lamps | Integral CFL (screw-in) | 2013-01-01
5414 | R-Out-CFLscw-Ext(20w)-dWP61 | Residential Outdoor General Lighting: CFL Lamp with integated Ballast replaces pre-existing standard lighting Wattage. Measure includes Code case. Impacts: HOU = 1249; CDF = 0 | DEER1314 | Lighting Disposition | 2014-07-24 | Disposition: MeasuresList-October312014.xlsx | RobNc | Res-Oltg-dWatt | DEER | Scaled | BaseRatio | 0 | 0 | None |  | FALSE |  | TRUE | Res | Any | Lighting | OutGen | Ltg_Lamp | CFLint_lamp |  |  | OLtg-CFL |  | Res outdoor CFL base case, Total Watts = 4.07 x Msr Watts | Res outdoor CFL base case, Total Watts = 4.07 x Msr Watts | CFL Lamp: Any Non-reflector, Exterior Rated, 20 Watts | CFLratio0407 | CFLratio0407 | CFLscw-Ext(20w) | Standard |  |  | None | DEER1314 | Lamp |  |  | Watts | 20 | BaseRatio | 4.07 | BaseRatio | 4.07 | Lighting | Outdoor General Lighting | Lighting - Lamps | Integral CFL (screw-in) | 2013-01-01
5415 | R-Out-CFLscw-Ext(22w)-dWP67 | Residential Outdoor General Lighting: CFL Lamp with integated Ballast replaces pre-existing standard lighting Wattage. Measure includes Code case. Impacts: HOU = 1249; CDF = 0 | DEER1314 | Lighting Disposition | 2014-07-24 | Disposition: MeasuresList-October312014.xlsx | RobNc | Res-Oltg-dWatt | DEER | Scaled | BaseRatio | 0 | 0 | None |  | FALSE |  | TRUE | Res | Any | Lighting | OutGen | Ltg_Lamp | CFLint_lamp |  |  | OLtg-CFL |  | Res outdoor CFL base case, Total Watts = 4.07 x Msr Watts | Res outdoor CFL base case, Total Watts = 4.07 x Msr Watts | CFL Lamp: Any Non-reflector, Exterior Rated, 22 Watts | CFLratio0407 | CFLratio0407 | CFLscw-Ext(22w) | Standard |  |  | None | DEER1314 | Lamp |  |  | Watts | 22 | BaseRatio | 4.07 | BaseRatio | 4.07 | Lighting | Outdoor General Lighting | Lighting - Lamps | Integral CFL (screw-in) | 2013-01-01
5416 | R-Out-CFLscw-Ext(23w)-dWP70 | Residential Outdoor General Lighting: CFL Lamp with integated Ballast replaces pre-existing standard lighting Wattage. Measure includes Code case. Impacts: HOU = 1249; CDF = 0 | DEER1314 | Lighting Disposition | 2014-07-24 | Disposition: MeasuresList-October312014.xlsx | RobNc | Res-Oltg-dWatt | DEER | Scaled | BaseRatio | 0 | 0 | None |  | FALSE |  | TRUE | Res | Any | Lighting | OutGen | Ltg_Lamp | CFLint_lamp |  |  | OLtg-CFL |  | Res outdoor CFL base case, Total Watts = 4.07 x Msr Watts | Res outdoor CFL base case, Total Watts = 4.07 x Msr Watts | CFL Lamp: Any Non-reflector, Exterior Rated, 23 Watts | CFLratio0407 | CFLratio0407 | CFLscw-Ext(23w) | Standard |  |  | None | DEER1314 | Lamp |  |  | Watts | 23 | BaseRatio | 4.07 | BaseRatio | 4.07 | Lighting | Outdoor General Lighting | Lighting - Lamps | Integral CFL (screw-in) | 2013-01-01
5417 | R-Out-CFLscw-Ext(24w)-dWP73 | Residential Outdoor General Lighting: CFL Lamp with integated Ballast replaces pre-existing standard lighting Wattage. Measure includes Code case. Impacts: HOU = 1249; CDF = 0 | DEER1314 | Lighting Disposition | 2014-07-24 | Disposition: MeasuresList-October312014.xlsx | RobNc | Res-Oltg-dWatt | DEER | Scaled | BaseRatio | 0 | 0 | None |  | FALSE |  | TRUE | Res | Any | Lighting | OutGen | Ltg_Lamp | CFLint_lamp |  |  | OLtg-CFL |  | Res outdoor CFL base case, Total Watts = 4.07 x Msr Watts | Res outdoor CFL base case, Total Watts = 4.07 x Msr Watts | CFL Lamp: Any Non-reflector, Exterior Rated, 24 Watts | CFLratio0407 | CFLratio0407 | CFLscw-Ext(24w) | Standard |  |  | None | DEER1314 | Lamp |  |  | Watts | 24 | BaseRatio | 4.07 | BaseRatio | 4.07 | Lighting | Outdoor General Lighting | Lighting - Lamps | Integral CFL (screw-in) | 2013-01-01
5418 | R-Out-CFLscw-Ext(25w)-dWP76 | Residential Outdoor General Lighting: CFL Lamp with integated Ballast replaces pre-existing standard lighting Wattage. Measure includes Code case. Impacts: HOU = 1249; CDF = 0 | DEER1314 | Lighting Disposition | 2014-07-24 | Disposition: MeasuresList-October312014.xlsx | RobNc | Res-Oltg-dWatt | DEER | Scaled | BaseRatio | 0 | 0 | None |  | FALSE |  | TRUE | Res | Any | Lighting | OutGen | Ltg_Lamp | CFLint_lamp |  |  | OLtg-CFL |  | Res outdoor CFL base case, Total Watts = 4.07 x Msr Watts | Res outdoor CFL base case, Total Watts = 4.07 x Msr Watts | CFL Lamp: Any Non-reflector, Exterior Rated, 25 Watts | CFLratio0407 | CFLratio0407 | CFLscw-Ext(25w) | Standard |  |  | None | DEER1314 | Lamp |  |  | Watts | 25 | BaseRatio | 4.07 | BaseRatio | 4.07 | Lighting | Outdoor General Lighting | Lighting - Lamps | Integral CFL (screw-in) | 2013-01-01
5419 | R-Out-CFLscw-Ext(26w)-dWP79 | Residential Outdoor General Lighting: CFL Lamp with integated Ballast replaces pre-existing standard lighting Wattage. Measure includes Code case. Impacts: HOU = 1249; CDF = 0 | DEER1314 | Lighting Disposition | 2014-07-24 | Disposition: MeasuresList-October312014.xlsx | RobNc | Res-Oltg-dWatt | DEER | Scaled | BaseRatio | 0 | 0 | None |  | FALSE |  | TRUE | Res | Any | Lighting | OutGen | Ltg_Lamp | CFLint_lamp |  |  | OLtg-CFL |  | Res outdoor CFL base case, Total Watts = 4.07 x Msr Watts | Res outdoor CFL base case, Total Watts = 4.07 x Msr Watts | CFL Lamp: Any Non-reflector, Exterior Rated, 26 Watts | CFLratio0407 | CFLratio0407 | CFLscw-Ext(26w) | Standard |  |  | None | DEER1314 | Lamp |  |  | Watts | 26 | BaseRatio | 4.07 | BaseRatio | 4.07 | Lighting | Outdoor General Lighting | Lighting - Lamps | Integral CFL (screw-in) | 2013-01-01
5420 | R-Out-CFLscw-Ext(27w)-dWP82 | Residential Outdoor General Lighting: CFL Lamp with integated Ballast replaces pre-existing standard lighting Wattage. Measure includes Code case. Impacts: HOU = 1249; CDF = 0 | DEER1314 | Lighting Disposition | 2014-07-24 | Disposition: MeasuresList-October312014.xlsx | RobNc | Res-Oltg-dWatt | DEER | Scaled | BaseRatio | 0 | 0 | None |  | FALSE |  | TRUE | Res | Any | Lighting | OutGen | Ltg_Lamp | CFLint_lamp |  |  | OLtg-CFL |  | Res outdoor CFL base case, Total Watts = 4.07 x Msr Watts | Res outdoor CFL base case, Total Watts = 4.07 x Msr Watts | CFL Lamp: Any Non-reflector, Exterior Rated, 27 Watts | CFLratio0407 | CFLratio0407 | CFLscw-Ext(27w) | Standard |  |  | None | DEER1314 | Lamp |  |  | Watts | 27 | BaseRatio | 4.07 | BaseRatio | 4.07 | Lighting | Outdoor General Lighting | Lighting - Lamps | Integral CFL (screw-in) | 2013-01-01
5421 | R-Out-CFLscw-Ext(42w)-dWP128 | Residential Outdoor General Lighting: CFL Lamp with integated Ballast replaces pre-existing standard lighting Wattage. Measure includes Code case. Impacts: HOU = 1249; CDF = 0 | DEER1314 | Lighting Disposition | 2014-07-24 | Disposition: MeasuresList-October312014.xlsx | RobNc | Res-Oltg-dWatt | DEER | Scaled | BaseRatio | 0 | 0 | None |  | FALSE |  | TRUE | Res | Any | Lighting | OutGen | Ltg_Lamp | CFLint_lamp |  |  | OLtg-CFL |  | Res outdoor CFL base case, Total Watts = 4.07 x Msr Watts | Res outdoor CFL base case, Total Watts = 4.07 x Msr Watts | CFL Lamp: Non-Reflector, Exterior Rated, 42 Watts | CFLratio0407 | CFLratio0407 | CFLscw-Ext(42w) | Standard |  |  | None | DEER1314 | Lamp |  |  | Watts | 42 | BaseRatio | 4.07 | BaseRatio | 4.07 | Lighting | Outdoor General Lighting | Lighting - Lamps | Integral CFL (screw-in) | 2013-01-01
5422 | R-Out-CFLscw-Ext(9w)-dWP27 | Residential Outdoor General Lighting: CFL Lamp with integated Ballast replaces pre-existing standard lighting Wattage. Measure includes Code case. Impacts: HOU = 1249; CDF = 0 | DEER1314 | Lighting Disposition | 2014-07-24 | Disposition: MeasuresList-October312014.xlsx | RobNc | Res-Oltg-dWatt | DEER | Scaled | BaseRatio | 0 | 0 | None |  | FALSE |  | TRUE | Res | Any | Lighting | OutGen | Ltg_Lamp | CFLint_lamp |  |  | OLtg-CFL |  | Res outdoor CFL base case, Total Watts = 4.07 x Msr Watts | Res outdoor CFL base case, Total Watts = 4.07 x Msr Watts | CFL Lamp: Any Non-reflector, Exterior Rated, 9 Watts | CFLratio0407 | CFLratio0407 | CFLscw-Ext(9w) | Standard |  |  | None | DEER1314 | Lamp |  |  | Watts | 9 | BaseRatio | 4.07 | BaseRatio | 4.07 | Lighting | Outdoor General Lighting | Lighting - Lamps | Integral CFL (screw-in) | 2013-01-01
5423 | R-Out-CFLscw-Refl-2(15w)-dWP46 | Residential Outdoor General Lighting: CFL Lamp with integated Ballast replaces pre-existing standard lighting Wattage. Measure includes Code case. Impacts: HOU = 1249; CDF = 0 | DEER1314 | Lighting Disposition | 2014-07-24 | Disposition: MeasuresList-October312014.xlsx | RobNc | Res-Oltg-dWatt | DEER | Scaled | BaseRatio | 0 | 0 | None |  | FALSE |  | TRUE | Res | Any | Lighting | OutGen | Ltg_Lamp | CFLint_lamp |  |  | OLtg-CFL |  | Res outdoor CFL base case, Total Watts = 4.07 x Msr Watts | Res outdoor CFL base case, Total Watts = 4.07 x Msr Watts | CFL Lamp: Reflector, 800 initial lumens, 15 Watts | CFLratio0407 | CFLratio0407 | CFLscw-Refl-2(15w) | Standard |  | Not used in 2013-14 Lighting Disposition. Related to measure ID = R-In-CFLscw-Refl-2(15w)-dWP46 | None | DEER1314 | Lamp |  |  | Watts | 15 | BaseRatio | 4.07 | BaseRatio | 4.07 | Lighting | Outdoor General Lighting | Lighting - Lamps | Integral CFL (screw-in) | 2013-01-01
5424 | R-Out-CFLscw-Refl-2(23w)-dWP70 | Residential Outdoor General Lighting: CFL Lamp with integated Ballast replaces pre-existing standard lighting Wattage. Measure includes Code case. Impacts: HOU = 1249; CDF = 0 | DEER1314 | Lighting Disposition | 2014-07-24 | Disposition: MeasuresList-October312014.xlsx | RobNc | Res-Oltg-dWatt | DEER | Scaled | BaseRatio | 0 | 0 | None |  | FALSE |  | TRUE | Res | Any | Lighting | OutGen | Ltg_Lamp | CFLint_lamp |  |  | OLtg-CFL |  | Res outdoor CFL base case, Total Watts = 4.07 x Msr Watts | Res outdoor CFL base case, Total Watts = 4.07 x Msr Watts | CFL Lamp: Reflector, 900 initial lumens, 23 Watts | CFLratio0407 | CFLratio0407 | CFLscw-Refl-2(23w) | Standard |  | Not used in 2013-14 Lighting Disposition. Related to measure ID = R-In-CFLscw-Refl-2(23w)-dWP71 | None | DEER1314 | Lamp |  |  | Watts | 23 | BaseRatio | 4.07 | BaseRatio | 4.07 | Lighting | Outdoor General Lighting | Lighting - Lamps | Integral CFL (screw-in) | 2013-01-01
5425 | R-Out-CFLscw-Refl-Ext(13w)-dWP39 | Residential Outdoor General Lighting: CFL Lamp with integated Ballast replaces pre-existing standard lighting Wattage. Measure includes Code case. Impacts: HOU = 1249; CDF = 0 | DEER1314 | Lighting Disposition | 2014-07-24 | Disposition: MeasuresList-October312014.xlsx | RobNc | Res-Oltg-dWatt | DEER | Scaled | BaseRatio | 0 | 0 | None |  | FALSE |  | TRUE | Res | Any | Lighting | OutGen | Ltg_Lamp | CFLint_lamp |  |  | OLtg-CFL |  | Res outdoor CFL base case, Total Watts = 4.07 x Msr Watts | Res outdoor CFL base case, Total Watts = 4.07 x Msr Watts | CFL Lamp: Reflector, Exterior Rated, 13 Watts | CFLratio0407 | CFLratio0407 | CFLscw-Refl-Ext(13w) | Standard |  |  | None | DEER1314 | Lamp |  |  | Watts | 13 | BaseRatio | 4.07 | BaseRatio | 4.07 | Lighting | Outdoor General Lighting | Lighting - Lamps | Integral CFL (screw-in) | 2013-01-01
5426 | R-Out-CFLscw-Refl-Ext(14w)-dWP42 | Residential Outdoor General Lighting: CFL Lamp with integated Ballast replaces pre-existing standard lighting Wattage. Measure includes Code case. Impacts: HOU = 1249; CDF = 0 | DEER1314 | Lighting Disposition | 2014-07-24 | Disposition: MeasuresList-October312014.xlsx | RobNc | Res-Oltg-dWatt | DEER | Scaled | BaseRatio | 0 | 0 | None |  | FALSE |  | TRUE | Res | Any | Lighting | OutGen | Ltg_Lamp | CFLint_lamp |  |  | OLtg-CFL |  | Res outdoor CFL base case, Total Watts = 4.07 x Msr Watts | Res outdoor CFL base case, Total Watts = 4.07 x Msr Watts | CFL Lamp: Reflector, Exterior Rated, 14 Watts | CFLratio0407 | CFLratio0407 | CFLscw-Refl-Ext(14w) | Standard |  |  | None | DEER1314 | Lamp |  |  | Watts | 14 | BaseRatio | 4.07 | BaseRatio | 4.07 | Lighting | Outdoor General Lighting | Lighting - Lamps | Integral CFL (screw-in) | 2013-01-01
5427 | R-Out-CFLscw-Refl-Ext(15w)-dWP46-1 | Residential Outdoor General Lighting: CFL Lamp with integated Ballast replaces pre-existing standard lighting Wattage. Measure includes Code case. Impacts: HOU = 1249; CDF = 0 | DEER1314 | Lighting Disposition | 2014-07-24 | Disposition: MeasuresList-October312014.xlsx | RobNc | Res-Oltg-dWatt | DEER | Scaled | BaseRatio | 0 | 0 | None |  | FALSE |  | TRUE | Res | Any | Lighting | OutGen | Ltg_Lamp | CFLint_lamp |  |  | OLtg-CFL |  | Res outdoor CFL base case, Total Watts = 4.07 x Msr Watts | Res outdoor CFL base case, Total Watts = 4.07 x Msr Watts | CFL Lamp: Reflector, Exterior Rated, 15 Watts | CFLratio0407 | CFLratio0407 | CFLscw-Refl-Ext(15w) | Standard |  | WP sources include: SCE13LG001r0, PGE3PLTG173; Old Measure ID = R-Out-CFLscw-Refl-Ext(15w)-dWP46 was changed to include an index. Starting July 1st, 2014, this measure replaces measure ID = R-Out-CFLscw-Refl-Ext(30w)-dWP92 for PGE3PLTG173. | None | DEER1314 | Lamp |  |  | Watts | 15 | BaseRatio | 4.07 | BaseRatio | 4.07 | Lighting | Outdoor General Lighting | Lighting - Lamps | Integral CFL (screw-in) | 2013-01-01
5428 | R-Out-CFLscw-Refl-Ext(15w)-dWP46-3 | Residential Outdoor General Lighting: CFL Lamp with integated Ballast replaces pre-existing standard lighting Wattage. Measure includes Code case. Impacts: HOU = 1249; CDF = 0 | DEER1314 | Lighting Disposition | 2014-08-01 | Disposition: MeasuresList-October312014.xlsx | RobNc | Res-Oltg-dWatt | DEER | Scaled | BaseRatio | 0 | 0 | None |  | FALSE |  | TRUE | Res | Any | Lighting | OutGen | Ltg_Lamp | CFLint_lamp |  |  | OLtg-CFL |  | Res indoor Reflector CFL base case, Total Watts = 4.09 x Msr Watts | Res indoor Reflector CFL base case, Total Watts = 4.09 x Msr Watts | CFL Lamp: Reflector, Exterior Rated, 15 Watts | CFLratio0409 | CFLratio0409 | CFLscw-Refl-Ext(15w) | Standard |  | For PGECOLTG103r5 only. This measure may only be claimed by this work paper. For revision 6 and later, use R-Out-CFLscw-Refl-Ext(15w)-dWP46-1. It uses the wrong WRR for an exterior measure | None | DEER1314 | Lamp |  |  | Watts | 15 | BaseRatio | 4.09 | BaseRatio | 4.09 | Lighting | Outdoor General Lighting | Lighting - Lamps | Integral CFL (screw-in) | 2013-01-01 | 2014-06-30
5429 | R-Out-CFLscw-Refl-Ext(16w)-dWP49 | Residential Outdoor General Lighting: CFL Lamp with integated Ballast replaces pre-existing standard lighting Wattage. Measure includes Code case. Impacts: HOU = 1249; CDF = 0 | DEER1314 | Lighting Disposition | 2014-07-24 | Disposition: MeasuresList-October312014.xlsx | RobNc | Res-Oltg-dWatt | DEER | Scaled | BaseRatio | 0 | 0 | None |  | FALSE |  | TRUE | Res | Any | Lighting | OutGen | Ltg_Lamp | CFLint_lamp |  |  | OLtg-CFL |  | Res outdoor CFL base case, Total Watts = 4.07 x Msr Watts | Res outdoor CFL base case, Total Watts = 4.07 x Msr Watts | CFL Lamp: Reflector, Exterior Rated, 16 Watts | CFLratio0407 | CFLratio0407 | CFLscw-Refl-Ext(16w) | Standard |  |  | None | DEER1314 | Lamp |  |  | Watts | 16 | BaseRatio | 4.07 | BaseRatio | 4.07 | Lighting | Outdoor General Lighting | Lighting - Lamps | Integral CFL (screw-in) | 2013-01-01
5430 | R-Out-CFLscw-Refl-Ext(18w)-dWP55 | Residential Outdoor General Lighting: CFL Lamp with integated Ballast replaces pre-existing standard lighting Wattage. Measure includes Code case. Impacts: HOU = 1249; CDF = 0 | DEER1314 | Lighting Disposition | 2014-07-24 | Disposition: MeasuresList-October312014.xlsx | RobNc | Res-Oltg-dWatt | DEER | Scaled | BaseRatio | 0 | 0 | None |  | FALSE |  | TRUE | Res | Any | Lighting | OutGen | Ltg_Lamp | CFLint_lamp |  |  | OLtg-CFL |  | Res outdoor CFL base case, Total Watts = 4.07 x Msr Watts | Res outdoor CFL base case, Total Watts = 4.07 x Msr Watts | CFL Lamp: Reflector, Exterior Rated, 18 Watts | CFLratio0407 | CFLratio0407 | CFLscw-Refl-Ext(18w) | Standard |  |  | None | DEER1314 | Lamp |  |  | Watts | 18 | BaseRatio | 4.07 | BaseRatio | 4.07 | Lighting | Outdoor General Lighting | Lighting - Lamps | Integral CFL (screw-in) | 2013-01-01
5431 | R-Out-CFLscw-Refl-Ext(20w)-dWP61 | Residential Outdoor General Lighting: CFL Lamp with integated Ballast replaces pre-existing standard lighting Wattage. Measure includes Code case. Impacts: HOU = 1249; CDF = 0 | DEER1314 | Lighting Disposition | 2014-07-24 | Disposition: MeasuresList-October312014.xlsx | RobNc | Res-Oltg-dWatt | DEER | Scaled | BaseRatio | 0 | 0 | None |  | FALSE |  | TRUE | Res | Any | Lighting | OutGen | Ltg_Lamp | CFLint_lamp |  |  | OLtg-CFL |  | Res outdoor CFL base case, Total Watts = 4.07 x Msr Watts | Res outdoor CFL base case, Total Watts = 4.07 x Msr Watts | CFL Lamp: Reflector, Exterior Rated, 20 Watts | CFLratio0407 | CFLratio0407 | CFLscw-Refl-Ext(20w) | Standard |  |  | None | DEER1314 | Lamp |  |  | Watts | 20 | BaseRatio | 4.07 | BaseRatio | 4.07 | Lighting | Outdoor General Lighting | Lighting - Lamps | Integral CFL (screw-in) | 2013-01-01
5432 | R-Out-CFLscw-Refl-Ext(23w)-dWP70 | Residential Outdoor General Lighting: CFL Lamp with integated Ballast replaces pre-existing standard lighting Wattage. Measure includes Code case. Impacts: HOU = 1249; CDF = 0 | DEER1314 | Lighting Disposition | 2014-07-24 | Disposition: MeasuresList-October312014.xlsx | RobNc | Res-Oltg-dWatt | DEER | Scaled | BaseRatio | 0 | 0 | None |  | FALSE |  | TRUE | Res | Any | Lighting | OutGen | Ltg_Lamp | CFLint_lamp |  |  | OLtg-CFL |  | Res outdoor CFL base case, Total Watts = 4.07 x Msr Watts | Res outdoor CFL base case, Total Watts = 4.07 x Msr Watts | CFL Lamp: Reflector, Exterior Rated, 23 Watts | CFLratio0407 | CFLratio0407 | CFLscw-Refl-Ext(23w) | Standard |  | for PGE3PLTG173, This measure replaces measure ID = R-Out-CFLscw-Refl-Ext(40w)-dWP122 as listed in the May disposition | None | DEER1314 | Lamp |  |  | Watts | 23 | BaseRatio | 4.07 | BaseRatio | 4.07 | Lighting | Outdoor General Lighting | Lighting - Lamps | Integral CFL (screw-in) | 2013-01-01
5433 | R-Out-CFLscw-Refl-Ext(23w)-dWP71 | Residential Outdoor General Lighting: CFL Lamp with integated Ballast replaces pre-existing standard lighting Wattage. Measure includes Code case. Impacts: HOU = 1249; CDF = 0 | DEER1314 | Lighting Disposition | 2014-08-01 | Disposition: MeasuresList-October312014.xlsx | RobNc | Res-Oltg-dWatt | DEER | Scaled | BaseRatio | 0 | 0 | None |  | FALSE |  | TRUE | Res | Any | Lighting | OutGen | Ltg_Lamp | CFLint_lamp |  |  | OLtg-CFL |  | Res indoor Reflector CFL base case, Total Watts = 4.09 x Msr Watts | Res indoor Reflector CFL base case, Total Watts = 4.09 x Msr Watts | CFL Lamp: Reflector, Exterior Rated, 23 Watts | CFLratio0409 | CFLratio0409 | CFLscw-Refl-Ext(23w) | Standard |  | For PGECOLTG103r5 only. This measure may only be claimed by this work paper. For revision 6 and later, use R-Out-CFLscw-Refl-Ext(23w)-dWP70. This measure uses the wrong WRR for an exterior measure | None | DEER1314 | Lamp |  |  | Watts | 23 | BaseRatio | 4.09 | BaseRatio | 4.09 | Lighting | Outdoor General Lighting | Lighting - Lamps | Integral CFL (screw-in) | 2013-01-01 | 2014-06-30
5434 | R-OutCmn-CFLfixt-13w-ext(13w)-dWP32 | Residential Outdoor Common-Area Lighting: CFL Fixture replaces pre-existing standard lighting Wattage. Measure includes Code case. Impacts: HOU = 3390; CDF = 0.09 | DEER1314 | Lighting Disposition | 2014-07-24 | Disposition: MeasuresList-October312014.xlsx | RobNc | Res-Oltg-Cmn-dWatt-CFL | DEER | Scaled | BaseRatio | 0 | 0 | None |  | FALSE |  | TRUE | Res | Any | Lighting | OutCommon | Ltg_Fixture | CFL_fixt |  |  | OLtg-CFL-Cmn |  | CFL fixture based on: Ballast; Total Watts = 3.53 | CFL fixture based on: Ballast; Total Watts = 3.53 | CFL fixture based on: CFLpin-Ext(13w), Exterior Rated; Total Watts = 13 | CFLratio0353 | CFLratio0353 | CFLfixt-13w-ext(13w) | Standard |  | This measure replaces measure ID = R-OutCmn-CFLfixt-13w-ext(13w)-dWP39 | None | DEER1314 | Fixture |  |  | Watts | 13 | BaseRatio | 3.53 | BaseRatio | 3.53 | Lighting | Outdoor Common Area Lighting | Lighting - Fixtures | CFL Fixture | 2014-10-31
5435 | R-OutCmn-CFLfixt-13w-ext(13w)-dWP39 | Residential Outdoor Common-Area Lighting: CFL Fixture replaces pre-existing standard lighting Wattage. Measure includes Code case. Impacts: HOU = 3390; CDF = 0.09 | DEER1314 | Lighting Disposition | 2014-07-31 | Disposition: MeasuresList-October312014.xlsx | RobNc | Res-Oltg-Cmn-dWatt-CFL | DEER | Scaled | BaseRatio | 0 | 0 | None |  | FALSE |  | TRUE | Res | Any | Lighting | OutCommon | Ltg_Fixture | CFL_fixt |  |  | OLtg-CFL-Cmn |  | Res outdoor CFL base case, Total Watts = 4.07 x Msr Watts | Res outdoor CFL base case, Total Watts = 4.07 x Msr Watts | CFL fixture based on: CFLpin-Ext(13w), Exterior Rated; Total Watts = 13 | CFLratio0407 | CFLratio0407 | CFLfixt-13w-ext(13w) | Standard |  | For SCE13LG007 until expiry date. Replaced by measure ID R-OutCmn-CFLfixt-13w-ext(13w)-dWP32 | None | DEER1314 | Fixture |  |  | Watts | 13 | BaseRatio | 4.07 | BaseRatio | 4.07 | Lighting | Outdoor Common Area Lighting | Lighting - Fixtures | CFL Fixture | 2013-01-01 | 2014-10-30
5436 | R-OutCmn-CFLfixt-15w-ext(15w)-dWP37 | Residential Outdoor Common-Area Lighting: CFL Fixture replaces pre-existing standard lighting Wattage. Measure includes Code case. Impacts: HOU = 3390; CDF = 0.09 | DEER1314 | Lighting Disposition | 2014-07-24 | Disposition: MeasuresList-October312014.xlsx | RobNc | Res-Oltg-Cmn-dWatt-CFL | DEER | Scaled | BaseRatio | 0 | 0 | None |  | FALSE |  | TRUE | Res | Any | Lighting | OutCommon | Ltg_Fixture | CFL_fixt |  |  | OLtg-CFL-Cmn |  | CFL fixture based on: Ballast; Total Watts = 3.53 | CFL fixture based on: Ballast; Total Watts = 3.53 | CFL fixture based on: CFLpin-Ext(15w), Exterior Rated; Total Watts = 15 | CFLratio0353 | CFLratio0353 | CFLfixt-15w-ext(15w) | Standard |  | The measures replaces Measure ID = R-OutCmn-CFLfixt-15w-ext(15w)-dWP46 | None | DEER1314 | Fixture |  |  | Watts | 15 | BaseRatio | 3.53 | BaseRatio | 3.53 | Lighting | Outdoor Common Area Lighting | Lighting - Fixtures | CFL Fixture | 2014-10-31
5437 | R-OutCmn-CFLfixt-15w-ext(15w)-dWP46 | Residential Outdoor Common-Area Lighting: CFL Fixture replaces pre-existing standard lighting Wattage. Measure includes Code case. Impacts: HOU = 3390; CDF = 0.09 | DEER1314 | Lighting Disposition | 2014-07-31 | Disposition: MeasuresList-October312014.xlsx | RobNc | Res-Oltg-Cmn-dWatt-CFL | DEER | Scaled | BaseRatio | 0 | 0 | None |  | FALSE |  | TRUE | Res | Any | Lighting | OutCommon | Ltg_Fixture | CFL_fixt |  |  | OLtg-CFL-Cmn |  | Res outdoor CFL base case, Total Watts = 4.07 x Msr Watts | Res outdoor CFL base case, Total Watts = 4.07 x Msr Watts | CFL fixture based on: CFLpin-Ext(15w), Exterior Rated; Total Watts = 15 | CFLratio0407 | CFLratio0407 | CFLfixt-15w-ext(15w) | Standard |  | For PGECOLTG107r6 only. This measure may only be claimed by this work paper. For revision 7 and later, use R-OutCmn-CFLfixt-15w-ext(15w)-dWP37. This measure uses the wrong WRR for an exterior CFL fixture | None | DEER1314 | Fixture |  |  | Watts | 15 | BaseRatio | 4.07 | BaseRatio | 4.07 | Lighting | Outdoor Common Area Lighting | Lighting - Fixtures | CFL Fixture | 2013-01-01 | 2014-06-30
5438 | R-OutCmn-CFLfixt-18w-ext(18w)-dWP45 | Residential Outdoor Common-Area Lighting: CFL Fixture replaces pre-existing standard lighting Wattage. Measure includes Code case. Impacts: HOU = 3390; CDF = 0.09 | DEER1314 | Lighting Disposition | 2014-07-24 | Disposition: MeasuresList-October312014.xlsx | RobNc | Res-Oltg-Cmn-dWatt-CFL | DEER | Scaled | BaseRatio | 0 | 0 | None |  | FALSE |  | TRUE | Res | Any | Lighting | OutCommon | Ltg_Fixture | CFL_fixt |  |  | OLtg-CFL-Cmn |  | CFL fixture based on: Ballast; Total Watts = 3.53 | CFL fixture based on: Ballast; Total Watts = 3.53 | CFL fixture based on: CFLpin-Ext(18w), Exterior Rated; Total Watts = 18 | CFLratio0353 | CFLratio0353 | CFLfixt-18w-ext(18w) | Standard |  | The measures replaces Measure ID = R-OutCmn-CFLfixt-18w-ext(18w)-dWP55 | None | DEER1314 | Fixture |  |  | Watts | 18 | BaseRatio | 3.53 | BaseRatio | 3.53 | Lighting | Outdoor Common Area Lighting | Lighting - Fixtures | CFL Fixture | 2014-10-31
5439 | R-OutCmn-CFLfixt-18w-ext(18w)-dWP55 | Residential Outdoor Common-Area Lighting: CFL Fixture replaces pre-existing standard lighting Wattage. Measure includes Code case. Impacts: HOU = 3390; CDF = 0.09 | DEER1314 | Lighting Disposition | 2014-07-31 | Disposition: MeasuresList-October312014.xlsx | RobNc | Res-Oltg-Cmn-dWatt-CFL | DEER | Scaled | BaseRatio | 0 | 0 | None |  | FALSE |  | TRUE | Res | Any | Lighting | OutCommon | Ltg_Fixture | CFL_fixt |  |  | OLtg-CFL-Cmn |  | Res outdoor CFL base case, Total Watts = 4.07 x Msr Watts | Res outdoor CFL base case, Total Watts = 4.07 x Msr Watts | CFL fixture based on: CFLpin-Ext(18w), Exterior Rated; Total Watts = 18 | CFLratio0407 | CFLratio0407 | CFLfixt-18w-ext(18w) | Standard |  | For SCE13LG007until expiry date. Replaced by ID R-OutCmn-CFLfixt-18w-ext(18w)-dWP45 | None | DEER1314 | Fixture |  |  | Watts | 18 | BaseRatio | 4.07 | BaseRatio | 4.07 | Lighting | Outdoor Common Area Lighting | Lighting - Fixtures | CFL Fixture | 2013-01-01 | 2014-10-30
5440 | R-OutCmn-CFLfixt-19w-ext(19w)-dWP48 | Residential Outdoor Common-Area Lighting: CFL Fixture replaces pre-existing standard lighting Wattage. Measure includes Code case. Impacts: HOU = 3390; CDF = 0.09 | DEER1314 | Lighting Disposition | 2014-07-24 | Disposition: MeasuresList-October312014.xlsx | RobNc | Res-Oltg-Cmn-dWatt-CFL | DEER | Scaled | BaseRatio | 0 | 0 | None |  | FALSE |  | TRUE | Res | Any | Lighting | OutCommon | Ltg_Fixture | CFL_fixt |  |  | OLtg-CFL-Cmn |  | CFL fixture based on: Ballast; Total Watts = 3.53 | CFL fixture based on: Ballast; Total Watts = 3.53 | CFL fixture based on: CFLpin(19w), Exterior Rated; Total Watts = 19 | CFLratio0353 | CFLratio0353 | CFLfixt-19w-ext(19w) | Standard |  | The measures replaces Measure ID = R-OutCmn-CFLfixt-19w-ext(19w)-dWP58 | None | DEER1314 | Fixture |  |  | Watts | 19 | BaseRatio | 3.53 | BaseRatio | 3.53 | Lighting | Outdoor Common Area Lighting | Lighting - Fixtures | CFL Fixture | 2014-10-31
5441 | R-OutCmn-CFLfixt-19w-ext(19w)-dWP58 | Residential Outdoor Common-Area Lighting: CFL Fixture replaces pre-existing standard lighting Wattage. Measure includes Code case. Impacts: HOU = 3390; CDF = 0.09 | DEER1314 | Lighting Disposition | 2014-07-31 | Disposition: MeasuresList-October312014.xlsx | RobNc | Res-Oltg-Cmn-dWatt-CFL | DEER | Scaled | BaseRatio | 0 | 0 | None |  | FALSE |  | TRUE | Res | Any | Lighting | OutCommon | Ltg_Fixture | CFL_fixt |  |  | OLtg-CFL-Cmn |  | Res outdoor CFL base case, Total Watts = 4.07 x Msr Watts | Res outdoor CFL base case, Total Watts = 4.07 x Msr Watts | CFL fixture based on: CFLpin(19w), Exterior Rated; Total Watts = 19 | CFLratio0407 | CFLratio0407 | CFLfixt-19w-ext(19w) | Standard |  | For SCE13LG007 until expiry date. Replaced by ID R-OutCmn-CFLfixt-19w-ext(19w)-dWP48 | None | DEER1314 | Fixture |  |  | Watts | 19 | BaseRatio | 4.07 | BaseRatio | 4.07 | Lighting | Outdoor Common Area Lighting | Lighting - Fixtures | CFL Fixture | 2013-01-01 | 2014-10-30
5442 | R-OutCmn-CFLfixt-20w-ext(20w)-dWP50 | Residential Outdoor Common-Area Lighting: CFL Fixture replaces pre-existing standard lighting Wattage. Measure includes Code case. Impacts: HOU = 3390; CDF = 0.09 | DEER1314 | Lighting Disposition | 2014-07-24 | Disposition: MeasuresList-October312014.xlsx | RobNc | Res-Oltg-Cmn-dWatt-CFL | DEER | Scaled | BaseRatio | 0 | 0 | None |  | FALSE |  | TRUE | Res | Any | Lighting | OutCommon | Ltg_Fixture | CFL_fixt |  |  | OLtg-CFL-Cmn |  | CFL fixture based on: Ballast; Total Watts = 3.53 | CFL fixture based on: Ballast; Total Watts = 3.53 | CFL fixture based on: CFLpin(20w), Exterior Rated; Total Watts = 20 | CFLratio0353 | CFLratio0353 | CFLfixt-20w-ext(20w) | Standard |  | The measures replaces Measure ID = R-OutCmn-CFLfixt-20w-ext(20w)-dWP61 | None | DEER1314 | Fixture |  |  | Watts | 20 | BaseRatio | 3.53 | BaseRatio | 3.53 | Lighting | Outdoor Common Area Lighting | Lighting - Fixtures | CFL Fixture | 2014-10-31
5443 | R-OutCmn-CFLfixt-20w-ext(20w)-dWP61 | Residential Outdoor Common-Area Lighting: CFL Fixture replaces pre-existing standard lighting Wattage. Measure includes Code case. Impacts: HOU = 3390; CDF = 0.09 | DEER1314 | Lighting Disposition | 2014-07-31 | Disposition: MeasuresList-October312014.xlsx | RobNc | Res-Oltg-Cmn-dWatt-CFL | DEER | Scaled | BaseRatio | 0 | 0 | None |  | FALSE |  | TRUE | Res | Any | Lighting | OutCommon | Ltg_Fixture | CFL_fixt |  |  | OLtg-CFL-Cmn |  | Res outdoor CFL base case, Total Watts = 4.07 x Msr Watts | Res outdoor CFL base case, Total Watts = 4.07 x Msr Watts | CFL fixture based on: CFLpin(20w), Exterior Rated; Total Watts = 20 | CFLratio0407 | CFLratio0407 | CFLfixt-20w-ext(20w) | Standard |  | For SCE13LG007 until expiry date. Replaced by ID R-OutCmn-CFLfixt-20w-ext(20w)-dWP50 | None | DEER1314 | Fixture |  |  | Watts | 20 | BaseRatio | 4.07 | BaseRatio | 4.07 | Lighting | Outdoor Common Area Lighting | Lighting - Fixtures | CFL Fixture | 2013-01-01 | 2014-10-30
5444 | R-OutCmn-CFLfixt-22w-ext(22w)-dWP55 | Residential Outdoor Common-Area Lighting: CFL Fixture replaces pre-existing standard lighting Wattage. Measure includes Code case. Impacts: HOU = 3390; CDF = 0.09 | DEER1314 | Lighting Disposition | 2014-07-24 | Disposition: MeasuresList-October312014.xlsx | RobNc | Res-Oltg-Cmn-dWatt-CFL | DEER | Scaled | BaseRatio | 0 | 0 | None |  | FALSE |  | TRUE | Res | Any | Lighting | OutCommon | Ltg_Fixture | CFL_fixt |  |  | OLtg-CFL-Cmn |  | CFL fixture based on: Ballast; Total Watts = 3.53 | CFL fixture based on: Ballast; Total Watts = 3.53 | CFL fixture based on: CFLpin-Ext(22w), Exterior Rated; Total Watts = 22 | CFLratio0353 | CFLratio0353 | CFLfixt-22w-ext(22w) | Standard |  | The measures replaces measure ID = R-OutCmn-CFLfixt-22w-ext(22w)-dWP67 | None | DEER1314 | Fixture |  |  | Watts | 22 | BaseRatio | 3.53 | BaseRatio | 3.53 | Lighting | Outdoor Common Area Lighting | Lighting - Fixtures | CFL Fixture | 2014-10-31
5445 | R-OutCmn-CFLfixt-22w-ext(22w)-dWP67 | Residential Outdoor Common-Area Lighting: CFL Fixture replaces pre-existing standard lighting Wattage. Measure includes Code case. Impacts: HOU = 3390; CDF = 0.09 | DEER1314 | Lighting Disposition | 2014-07-31 | Disposition: MeasuresList-October312014.xlsx | RobNc | Res-Oltg-Cmn-dWatt-CFL | DEER | Scaled | BaseRatio | 0 | 0 | None |  | FALSE |  | TRUE | Res | Any | Lighting | OutCommon | Ltg_Fixture | CFL_fixt |  |  | OLtg-CFL-Cmn |  | Res outdoor CFL base case, Total Watts = 4.07 x Msr Watts | Res outdoor CFL base case, Total Watts = 4.07 x Msr Watts | CFL fixture based on: CFLpin-Ext(22w), Exterior Rated; Total Watts = 22 | CFLratio0407 | CFLratio0407 | CFLfixt-22w-ext(22w) | Standard |  | For SCE13LG007 until expiry date. Replaced by ID R-OutCmn-CFLfixt-22w-ext(22w)-dWP55 | None | DEER1314 | Fixture |  |  | Watts | 22 | BaseRatio | 4.07 | BaseRatio | 4.07 | Lighting | Outdoor Common Area Lighting | Lighting - Fixtures | CFL Fixture | 2013-01-01 | 2014-10-30
5446 | R-OutCmn-CFLfixt-23w-ext(23w)-dWP58 | Residential Outdoor Common-Area Lighting: CFL Fixture replaces pre-existing standard lighting Wattage. Measure includes Code case. Impacts: HOU = 3390; CDF = 0.09 | DEER1314 | Lighting Disposition | 2014-07-24 | Disposition: MeasuresList-October312014.xlsx | RobNc | Res-Oltg-Cmn-dWatt-CFL | DEER | Scaled | BaseRatio | 0 | 0 | None |  | FALSE |  | TRUE | Res | Any | Lighting | OutCommon | Ltg_Fixture | CFL_fixt |  |  | OLtg-CFL-Cmn |  | CFL fixture based on: Ballast; Total Watts = 3.53 | CFL fixture based on: Ballast; Total Watts = 3.53 | CFL fixture based on: CFLpin-Ext(23w), Exterior Rated; Total Watts = 23 | CFLratio0353 | CFLratio0353 | CFLfixt-23w-ext(23w) | Standard |  | The measures replaces Measure ID = R-OutCmn-CFLfixt-23w-ext(23w)-dWP70 | None | DEER1314 | Fixture |  |  | Watts | 23 | BaseRatio | 3.53 | BaseRatio | 3.53 | Lighting | Outdoor Common Area Lighting | Lighting - Fixtures | CFL Fixture | 2014-10-31
5447 | R-OutCmn-CFLfixt-23w-ext(23w)-dWP70 | Residential Outdoor Common-Area Lighting: CFL Fixture replaces pre-existing standard lighting Wattage. Measure includes Code case. Impacts: HOU = 3390; CDF = 0.09 | DEER1314 | Lighting Disposition | 2014-07-31 | Disposition: MeasuresList-October312014.xlsx | RobNc | Res-Oltg-Cmn-dWatt-CFL | DEER | Scaled | BaseRatio | 0 | 0 | None |  | FALSE |  | TRUE | Res | Any | Lighting | OutCommon | Ltg_Fixture | CFL_fixt |  |  | OLtg-CFL-Cmn |  | Res outdoor CFL base case, Total Watts = 4.07 x Msr Watts | Res outdoor CFL base case, Total Watts = 4.07 x Msr Watts | CFL fixture based on: CFLpin-Ext(23w), Exterior Rated; Total Watts = 23 | CFLratio0407 | CFLratio0407 | CFLfixt-23w-ext(23w) | Standard |  | For SCE13LG007 until expiry date. Replaced by measure ID R-OutCmn-CFLfixt-23w-ext(23w)-dWP58 | None | DEER1314 | Fixture |  |  | Watts | 23 | BaseRatio | 4.07 | BaseRatio | 4.07 | Lighting | Outdoor Common Area Lighting | Lighting - Fixtures | CFL Fixture | 2013-01-01 | 2014-10-30
5448 | R-OutCmn-CFLfixt-25w-ext(25w)-dWP63 | Residential Outdoor Common-Area Lighting: CFL Fixture replaces pre-existing standard lighting Wattage. Measure includes Code case. Impacts: HOU = 3390; CDF = 0.09 | DEER1314 | Lighting Disposition | 2014-07-24 | Disposition: MeasuresList-October312014.xlsx | RobNc | Res-Oltg-Cmn-dWatt-CFL | DEER | Scaled | BaseRatio | 0 | 0 | None |  | FALSE |  | TRUE | Res | Any | Lighting | OutCommon | Ltg_Fixture | CFL_fixt |  |  | OLtg-CFL-Cmn |  | CFL fixture based on: Ballast; Total Watts = 3.53 | CFL fixture based on: Ballast; Total Watts = 3.53 | CFL fixture based on: CFLpin-Ext(25w), Exterior Rated; Total Watts = 25 | CFLratio0353 | CFLratio0353 | CFLfixt-25w-ext(25w) | Standard |  | The measures replaces measure ID = R-OutCmn-CFLfixt-25w-ext(25w)-dWP76 | None | DEER1314 | Fixture |  |  | Watts | 25 | BaseRatio | 3.53 | BaseRatio | 3.53 | Lighting | Outdoor Common Area Lighting | Lighting - Fixtures | CFL Fixture | 2014-10-31
5449 | R-OutCmn-CFLfixt-25w-ext(25w)-dWP76 | Residential Outdoor Common-Area Lighting: CFL Fixture replaces pre-existing standard lighting Wattage. Measure includes Code case. Impacts: HOU = 3390; CDF = 0.09 | DEER1314 | Lighting Disposition | 2014-07-31 | Disposition: MeasuresList-October312014.xlsx | RobNc | Res-Oltg-Cmn-dWatt-CFL | DEER | Scaled | BaseRatio | 0 | 0 | None |  | FALSE |  | TRUE | Res | Any | Lighting | OutCommon | Ltg_Fixture | CFL_fixt |  |  | OLtg-CFL-Cmn |  | Res outdoor CFL base case, Total Watts = 4.07 x Msr Watts | Res outdoor CFL base case, Total Watts = 4.07 x Msr Watts | CFL fixture based on: CFLpin-Ext(25w), Exterior Rated; Total Watts = 25 | CFLratio0407 | CFLratio0407 | CFLfixt-25w-ext(25w) | Standard |  | For SCE13LG007until expiry date. Replaced by measure ID R-OutCmn-CFLfixt-25w-ext(25w)-dWP63 | None | DEER1314 | Fixture |  |  | Watts | 25 | BaseRatio | 4.07 | BaseRatio | 4.07 | Lighting | Outdoor Common Area Lighting | Lighting - Fixtures | CFL Fixture | 2013-01-01 | 2014-10-30
5450 | R-OutCmn-CFLfixt-26w-ext(26w)-dWP65 | Residential Outdoor Common-Area Lighting: CFL Fixture replaces pre-existing standard lighting Wattage. Measure includes Code case. Impacts: HOU = 3390; CDF = 0.09 | DEER1314 | Lighting Disposition | 2014-07-24 | Disposition: MeasuresList-October312014.xlsx | RobNc | Res-Oltg-Cmn-dWatt-CFL | DEER | Scaled | BaseRatio | 0 | 0 | None |  | FALSE |  | TRUE | Res | Any | Lighting | OutCommon | Ltg_Fixture | CFL_fixt |  |  | OLtg-CFL-Cmn |  | CFL fixture based on: Ballast; Total Watts = 3.53 | CFL fixture based on: Ballast; Total Watts = 3.53 | CFL fixture based on: CFLpin-Ext(26w), Exterior Rated; Total Watts = 26 | CFLratio0353 | CFLratio0353 | CFLfixt-26w-ext(26w) | Standard |  | The measures replaces Measure ID = R-OutCmn-CFLfixt-26w-ext(26w)-dWP79 | None | DEER1314 | Fixture |  |  | Watts | 26 | BaseRatio | 3.53 | BaseRatio | 3.53 | Lighting | Outdoor Common Area Lighting | Lighting - Fixtures | CFL Fixture | 2014-10-31
5451 | R-OutCmn-CFLfixt-26w-ext(26w)-dWP79 | Residential Outdoor Common-Area Lighting: CFL Fixture replaces pre-existing standard lighting Wattage. Measure includes Code case. Impacts: HOU = 3390; CDF = 0.09 | DEER1314 | Lighting Disposition | 2014-07-31 | Disposition: MeasuresList-October312014.xlsx | RobNc | Res-Oltg-Cmn-dWatt-CFL | DEER | Scaled | BaseRatio | 0 | 0 | None |  | FALSE |  | TRUE | Res | Any | Lighting | OutCommon | Ltg_Fixture | CFL_fixt |  |  | OLtg-CFL-Cmn |  | Res outdoor CFL base case, Total Watts = 4.07 x Msr Watts | Res outdoor CFL base case, Total Watts = 4.07 x Msr Watts | CFL fixture based on: CFLpin-Ext(26w), Exterior Rated; Total Watts = 26 | CFLratio0407 | CFLratio0407 | CFLfixt-26w-ext(26w) | Standard |  | For SCE13LG007 until expiry date. Replaced by measure ID R-OutCmn-CFLfixt-26w-ext(26w)-dWP65 | None | DEER1314 | Fixture |  |  | Watts | 26 | BaseRatio | 4.07 | BaseRatio | 4.07 | Lighting | Outdoor Common Area Lighting | Lighting - Fixtures | CFL Fixture | 2013-01-01 | 2014-10-30
5452 | R-OutCmn-CFLfixt-26w-ext-2Lmp(56w)-dWP39 | Residential Outdoor Common-Area Lighting: CFL Fixture replaces HID Fixture. Measure includes Code case. Impacts: HOU = 3390; CDF = 0.09 | DEER1314 | Lighting Disposition | 2014-05-30 | Disposition: MeasuresList-May222014.xlsx | RobNc | Res-Oltg-Cmn-dWatt-CFL | DEER | Scaled | Delta | 0 | 0 | None |  | FALSE |  | TRUE | Res | Any | Lighting | OutCommon | Ltg_Fixture | CFL_fixt |  |  | OLtg-CFL | OLtg-MH | HID Fixture based on Lamp/Blst: MH-70w-Ext(95w); Any type of housing; Any direction of light; Total Watts = 95 | HID Fixture based on Lamp/Blst: MH-70w-Ext(95w); Any type of housing; Any direction of light; Total Watts = 95 | CFL fixture based on: CFLpin-Ext(26w) lamp (2), 2 El Ballast, Exterior Rated; Total Watts = 56 | HIDFixt-MH-70w-Ext(95w) | HIDFixt-MH-70w-Ext(95w) | CFLfixt-26w-ext-2Lmp(56w) | Standard |  | WP source | None | DEER1314 | Fixture |  |  | Watts | 56 | Watts | 95 | Watts | 95 | Lighting | Outdoor Common Area Lighting | Lighting - Fixtures | CFL Fixture | 2013-01-01
5453 | R-OutCmn-CFLfixt-27w-ext(27w)-dWP68 | Residential Outdoor Common-Area Lighting: CFL Fixture replaces pre-existing standard lighting Wattage. Measure includes Code case. Impacts: HOU = 3390; CDF = 0.09 | DEER1314 | Lighting Disposition | 2014-07-24 | Disposition: MeasuresList-October312014.xlsx | RobNc | Res-Oltg-Cmn-dWatt-CFL | DEER | Scaled | BaseRatio | 0 | 0 | None |  | FALSE |  | TRUE | Res | Any | Lighting | OutCommon | Ltg_Fixture | CFL_fixt |  |  | OLtg-CFL-Cmn |  | CFL fixture based on: Ballast; Total Watts = 3.53 | CFL fixture based on: Ballast; Total Watts = 3.53 | CFL fixture based on: CFLpin-Ext(27w), Exterior Rated; Total Watts = 27 | CFLratio0353 | CFLratio0353 | CFLfixt-27w-ext(27w) | Standard |  | The measures replaces measure ID = R-OutCmn-CFLfixt-27w-ext(27w)-dWP82 | None | DEER1314 | Fixture |  |  | Watts | 27 | BaseRatio | 3.53 | BaseRatio | 3.53 | Lighting | Outdoor Common Area Lighting | Lighting - Fixtures | CFL Fixture | 2014-10-31
5454 | R-OutCmn-CFLfixt-27w-ext(27w)-dWP82 | Residential Outdoor Common-Area Lighting: CFL Fixture replaces pre-existing standard lighting Wattage. Measure includes Code case. Impacts: HOU = 3390; CDF = 0.09 | DEER1314 | Lighting Disposition | 2014-07-31 | Disposition: MeasuresList-October312014.xlsx | RobNc | Res-Oltg-Cmn-dWatt-CFL | DEER | Scaled | BaseRatio | 0 | 0 | None |  | FALSE |  | TRUE | Res | Any | Lighting | OutCommon | Ltg_Fixture | CFL_fixt |  |  | OLtg-CFL-Cmn |  | Res outdoor CFL base case, Total Watts = 4.07 x Msr Watts | Res outdoor CFL base case, Total Watts = 4.07 x Msr Watts | CFL fixture based on: CFLpin-Ext(27w), Exterior Rated; Total Watts = 27 | CFLratio0407 | CFLratio0407 | CFLfixt-27w-ext(27w) | Standard |  | For SCE13LG007 until expiry date. Replaced by measure ID R-OutCmn-CFLfixt-27w-ext(27w)-dWP68 | None | DEER1314 | Fixture |  |  | Watts | 27 | BaseRatio | 4.07 | BaseRatio | 4.07 | Lighting | Outdoor Common Area Lighting | Lighting - Fixtures | CFL Fixture | 2013-01-01 | 2014-10-30
5455 | R-OutCmn-CFLfixt-30w-ext(30w)-dWP75 | Residential Outdoor Common-Area Lighting: CFL Fixture replaces pre-existing standard lighting Wattage. Measure includes Code case. Impacts: HOU = 3390; CDF = 0.09 | DEER1314 | Lighting Disposition | 2014-07-24 | Disposition: MeasuresList-October312014.xlsx | RobNc | Res-Oltg-Cmn-dWatt-CFL | DEER | Scaled | BaseRatio | 0 | 0 | None |  | FALSE |  | TRUE | Res | Any | Lighting | OutCommon | Ltg_Fixture | CFL_fixt |  |  | OLtg-CFL-Cmn |  | CFL fixture based on: Ballast; Total Watts = 3.53 | CFL fixture based on: Ballast; Total Watts = 3.53 | CFL fixture based on: CFLpin(30w), Exterior Rated; Total Watts = 30 | CFLratio0353 | CFLratio0353 | CFLfixt-30w-ext(30w) | Standard |  | The measures replaces Measure ID = R-OutCmn-CFLfixt-30w-ext(30w)-dWP92 | None | DEER1314 | Fixture |  |  | Watts | 30 | BaseRatio | 3.53 | BaseRatio | 3.53 | Lighting | Outdoor Common Area Lighting | Lighting - Fixtures | CFL Fixture | 2014-10-31
5456 | R-OutCmn-CFLfixt-30w-ext(30w)-dWP92 | Residential Outdoor Common-Area Lighting: CFL Fixture replaces pre-existing standard lighting Wattage. Measure includes Code case. Impacts: HOU = 3390; CDF = 0.09 | DEER1314 | Lighting Disposition | 2014-07-31 | Disposition: MeasuresList-October312014.xlsx | RobNc | Res-Oltg-Cmn-dWatt-CFL | DEER | Scaled | BaseRatio | 0 | 0 | None |  | FALSE |  | TRUE | Res | Any | Lighting | OutCommon | Ltg_Fixture | CFL_fixt |  |  | OLtg-CFL-Cmn |  | Res outdoor CFL base case, Total Watts = 4.07 x Msr Watts | Res outdoor CFL base case, Total Watts = 4.07 x Msr Watts | CFL fixture based on: CFLpin(30w), Exterior Rated; Total Watts = 30 | CFLratio0407 | CFLratio0407 | CFLfixt-30w-ext(30w) | Standard |  | For SCE13LG007 until expiry date. Replaced by measure ID R-OutCmn-CFLfixt-30w-ext(30w)-dWP75 | None | DEER1314 | Fixture |  |  | Watts | 30 | BaseRatio | 4.07 | BaseRatio | 4.07 | Lighting | Outdoor Common Area Lighting | Lighting - Fixtures | CFL Fixture | 2013-01-01 | 2014-10-30
5457 | R-OutCmn-CFLfixt-32w-ext(32w)-dWP80 | Residential Outdoor Common-Area Lighting: CFL Fixture replaces pre-existing standard lighting Wattage. Measure includes Code case. Impacts: HOU = 3390; CDF = 0.09 | DEER1314 | Lighting Disposition | 2014-07-24 | Disposition: MeasuresList-October312014.xlsx | RobNc | Res-Oltg-Cmn-dWatt-CFL | DEER | Scaled | BaseRatio | 0 | 0 | None |  | FALSE |  | TRUE | Res | Any | Lighting | OutCommon | Ltg_Fixture | CFL_fixt |  |  | OLtg-CFL-Cmn |  | CFL fixture based on: Ballast; Total Watts = 3.53 | CFL fixture based on: Ballast; Total Watts = 3.53 | CFL fixture based on: CFLpin(32w), Exterior Rated; Total Watts = 32 | CFLratio0353 | CFLratio0353 | CFLfixt-32w-ext(32w) | Standard |  | The measures replaces Measure ID = R-OutCmn-CFLfixt-32w-ext(32w)-dWP98 | None | DEER1314 | Fixture |  |  | Watts | 32 | BaseRatio | 3.53 | BaseRatio | 3.53 | Lighting | Outdoor Common Area Lighting | Lighting - Fixtures | CFL Fixture | 2014-10-31
5458 | R-OutCmn-CFLfixt-32w-ext(32w)-dWP98 | Residential Outdoor Common-Area Lighting: CFL Fixture replaces pre-existing standard lighting Wattage. Measure includes Code case. Impacts: HOU = 3390; CDF = 0.09 | DEER1314 | Lighting Disposition | 2014-07-31 | Disposition: MeasuresList-October312014.xlsx | RobNc | Res-Oltg-Cmn-dWatt-CFL | DEER | Scaled | BaseRatio | 0 | 0 | None |  | FALSE |  | TRUE | Res | Any | Lighting | OutCommon | Ltg_Fixture | CFL_fixt |  |  | OLtg-CFL-Cmn |  | Res outdoor CFL base case, Total Watts = 4.07 x Msr Watts | Res outdoor CFL base case, Total Watts = 4.07 x Msr Watts | CFL fixture based on: CFLpin(32w), Exterior Rated; Total Watts = 32 | CFLratio0407 | CFLratio0407 | CFLfixt-32w-ext(32w) | Standard |  | For SCE13LG007 until expiry date. Replaced by measure ID R-OutCmn-CFLfixt-32w-ext(32w)-dWP80 | None | DEER1314 | Fixture |  |  | Watts | 32 | BaseRatio | 4.07 | BaseRatio | 4.07 | Lighting | Outdoor Common Area Lighting | Lighting - Fixtures | CFL Fixture | 2013-01-01 | 2014-10-30
5459 | R-OutCmn-CFLfixt-36w-ext(36w)-dWP110 | Residential Outdoor Common-Area Lighting: CFL Fixture replaces pre-existing standard lighting Wattage. Measure includes Code case. Impacts: HOU = 3390; CDF = 0.09 | DEER1314 | Lighting Disposition | 2014-07-31 | Disposition: MeasuresList-October312014.xlsx | RobNc | Res-Oltg-Cmn-dWatt-CFL | DEER | Scaled | BaseRatio | 0 | 0 | None |  | FALSE |  | TRUE | Res | Any | Lighting | OutCommon | Ltg_Fixture | CFL_fixt |  |  | OLtg-CFL-Cmn |  | Res outdoor CFL base case, Total Watts = 4.07 x Msr Watts | Res outdoor CFL base case, Total Watts = 4.07 x Msr Watts | CFL fixture based on: CFLpin(36w), Exterior Rated; Total Watts = 36 | CFLratio0407 | CFLratio0407 | CFLfixt-36w-ext(36w) | Standard |  | For SCE13LG007 until expiry date. Replaced by measure ID R-OutCmn-CFLfixt-36w-ext(36w)-dWP91 | None | DEER1314 | Fixture |  |  | Watts | 36 | BaseRatio | 4.07 | BaseRatio | 4.07 | Lighting | Outdoor Common Area Lighting | Lighting - Fixtures | CFL Fixture | 2013-01-01 | 2014-10-30
5460 | R-OutCmn-CFLfixt-36w-ext(36w)-dWP91 | Residential Outdoor Common-Area Lighting: CFL Fixture replaces pre-existing standard lighting Wattage. Measure includes Code case. Impacts: HOU = 3390; CDF = 0.09 | DEER1314 | Lighting Disposition | 2014-07-24 | Disposition: MeasuresList-October312014.xlsx | RobNc | Res-Oltg-Cmn-dWatt-CFL | DEER | Scaled | BaseRatio | 0 | 0 | None |  | FALSE |  | TRUE | Res | Any | Lighting | OutCommon | Ltg_Fixture | CFL_fixt |  |  | OLtg-CFL-Cmn |  | CFL fixture based on: Ballast; Total Watts = 3.53 | CFL fixture based on: Ballast; Total Watts = 3.53 | CFL fixture based on: CFLpin(36w), Exterior Rated; Total Watts = 36 | CFLratio0353 | CFLratio0353 | CFLfixt-36w-ext(36w) | Standard |  | The measures replaces Measure ID = R-OutCmn-CFLfixt-36w-ext(36w)-dWP110 | None | DEER1314 | Fixture |  |  | Watts | 36 | BaseRatio | 3.53 | BaseRatio | 3.53 | Lighting | Outdoor Common Area Lighting | Lighting - Fixtures | CFL Fixture | 2014-10-31
5461 | R-OutCmn-CFLfixt-50w-ext(50w)-dWP126 | Residential Outdoor Common-Area Lighting: CFL Fixture replaces pre-existing standard lighting Wattage. Measure includes Code case. Impacts: HOU = 3390; CDF = 0.09 | DEER1314 | Lighting Disposition | 2014-07-24 | Disposition: MeasuresList-October312014.xlsx | RobNc | Res-Oltg-Cmn-dWatt-CFL | DEER | Scaled | BaseRatio | 0 | 0 | None |  | FALSE |  | TRUE | Res | Any | Lighting | OutCommon | Ltg_Fixture | CFL_fixt |  |  | OLtg-CFL-Cmn |  | CFL fixture based on: Ballast; Total Watts = 3.53 | CFL fixture based on: Ballast; Total Watts = 3.53 | CFL fixture based on: CFLpin(50w), Exterior Rated; Total Watts = 50 | CFLratio0353 | CFLratio0353 | CFLfixt-50w-ext(50w) | Standard |  | The measures replaces Measure ID = R-OutCmn-CFLfixt-50w-ext(50w)-dWP153 | None | DEER1314 | Fixture |  |  | Watts | 50 | BaseRatio | 3.53 | BaseRatio | 3.53 | Lighting | Outdoor Common Area Lighting | Lighting - Fixtures | CFL Fixture | 2014-10-31
5462 | R-OutCmn-CFLfixt-50w-ext(50w)-dWP153 | Residential Outdoor Common-Area Lighting: CFL Fixture replaces pre-existing standard lighting Wattage. Measure includes Code case. Impacts: HOU = 3390; CDF = 0.09 | DEER1314 | Lighting Disposition | 2014-07-31 | Disposition: MeasuresList-October312014.xlsx | RobNc | Res-Oltg-Cmn-dWatt-CFL | DEER | Scaled | BaseRatio | 0 | 0 | None |  | FALSE |  | TRUE | Res | Any | Lighting | OutCommon | Ltg_Fixture | CFL_fixt |  |  | OLtg-CFL-Cmn |  | Res outdoor CFL base case, Total Watts = 4.07 x Msr Watts | Res outdoor CFL base case, Total Watts = 4.07 x Msr Watts | CFL fixture based on: CFLpin(50w), Exterior Rated; Total Watts = 50 | CFLratio0407 | CFLratio0407 | CFLfixt-50w-ext(50w) | Standard |  | For SCE13LG007 until expiry date. Replaced by measure ID R-OutCmn-CFLfixt-50w-ext(50w)-dWP126 | None | DEER1314 | Fixture |  |  | Watts | 50 | BaseRatio | 4.07 | BaseRatio | 4.07 | Lighting | Outdoor Common Area Lighting | Lighting - Fixtures | CFL Fixture | 2013-01-01 | 2014-10-30
5463 | R-OutCmn-CFLfixt-55w-ext(55w)-dWP139 | Residential Outdoor Common-Area Lighting: CFL Fixture replaces pre-existing standard lighting Wattage. Measure includes Code case. Impacts: HOU = 3390; CDF = 0.09 | DEER1314 | Lighting Disposition | 2014-07-24 | Disposition: MeasuresList-October312014.xlsx | RobNc | Res-Oltg-Cmn-dWatt-CFL | DEER | Scaled | BaseRatio | 0 | 0 | None |  | FALSE |  | TRUE | Res | Any | Lighting | OutCommon | Ltg_Fixture | CFL_fixt |  |  | OLtg-CFL-Cmn |  | CFL fixture based on: Ballast; Total Watts = 3.53 | CFL fixture based on: Ballast; Total Watts = 3.53 | CFL fixture based on: CFLpin(55w), Exterior Rated; Total Watts = 55 | CFLratio0353 | CFLratio0353 | CFLfixt-55w-ext(55w) | Standard |  | The measures replaces Measure ID = R-OutCmn-CFLfixt-55w-ext(55w)-dWP168 | None | DEER1314 | Fixture |  |  | Watts | 55 | BaseRatio | 3.53 | BaseRatio | 3.53 | Lighting | Outdoor Common Area Lighting | Lighting - Fixtures | CFL Fixture | 2014-10-31
5464 | R-OutCmn-CFLfixt-55w-ext(55w)-dWP168 | Residential Outdoor Common-Area Lighting: CFL Fixture replaces pre-existing standard lighting Wattage. Measure includes Code case. Impacts: HOU = 3390; CDF = 0.09 | DEER1314 | Lighting Disposition | 2014-07-31 | Disposition: MeasuresList-October312014.xlsx | RobNc | Res-Oltg-Cmn-dWatt-CFL | DEER | Scaled | BaseRatio | 0 | 0 | None |  | FALSE |  | TRUE | Res | Any | Lighting | OutCommon | Ltg_Fixture | CFL_fixt |  |  | OLtg-CFL-Cmn |  | Res outdoor CFL base case, Total Watts = 4.07 x Msr Watts | Res outdoor CFL base case, Total Watts = 4.07 x Msr Watts | CFL fixture based on: CFLpin(55w), Exterior Rated; Total Watts = 55 | CFLratio0407 | CFLratio0407 | CFLfixt-55w-ext(55w) | Standard |  | For SCE13LG007 until expiry date. Replaced by measure ID R-OutCmn-CFLfixt-55w-ext(55w)-dWP139 | None | DEER1314 | Fixture |  |  | Watts | 55 | BaseRatio | 4.07 | BaseRatio | 4.07 | Lighting | Outdoor Common Area Lighting | Lighting - Fixtures | CFL Fixture | 2013-01-01 | 2014-10-30
5465 | R-OutCmn-CFLfixt-65w-ext(65w)-dWP164 | Residential Outdoor Common-Area Lighting: CFL Fixture replaces pre-existing standard lighting Wattage. Measure includes Code case. Impacts: HOU = 3390; CDF = 0.09 | DEER1314 | Lighting Disposition | 2014-07-24 | Disposition: MeasuresList-October312014.xlsx | RobNc | Res-Oltg-Cmn-dWatt-CFL | DEER | Scaled | BaseRatio | 0 | 0 | None |  | FALSE |  | TRUE | Res | Any | Lighting | OutCommon | Ltg_Fixture | CFL_fixt |  |  | OLtg-CFL-Cmn |  | CFL fixture based on: Ballast; Total Watts = 3.53 | CFL fixture based on: Ballast; Total Watts = 3.53 | CFL fixture based on: CFLpin-Ext(65w), Exterior Rated; Total Watts = 65 | CFLratio0353 | CFLratio0353 | CFLfixt-65w-ext(65w) | Standard |  | The measures replaces Measure ID = R-OutCmn-CFLfixt-65w-ext(65w)-dWP199 | None | DEER1314 | Fixture |  |  | Watts | 65 | BaseRatio | 3.53 | BaseRatio | 3.53 | Lighting | Outdoor Common Area Lighting | Lighting - Fixtures | CFL Fixture | 2014-10-31
5466 | R-OutCmn-CFLfixt-65w-ext(65w)-dWP199 | Residential Outdoor Common-Area Lighting: CFL Fixture replaces pre-existing standard lighting Wattage. Measure includes Code case. Impacts: HOU = 3390; CDF = 0.09 | DEER1314 | Lighting Disposition | 2014-07-31 | Disposition: MeasuresList-October312014.xlsx | RobNc | Res-Oltg-Cmn-dWatt-CFL | DEER | Scaled | BaseRatio | 0 | 0 | None |  | FALSE |  | TRUE | Res | Any | Lighting | OutCommon | Ltg_Fixture | CFL_fixt |  |  | OLtg-CFL-Cmn |  | Res outdoor CFL base case, Total Watts = 4.07 x Msr Watts | Res outdoor CFL base case, Total Watts = 4.07 x Msr Watts | CFL fixture based on: CFLpin-Ext(65w), Exterior Rated; Total Watts = 65 | CFLratio0407 | CFLratio0407 | CFLfixt-65w-ext(65w) | Standard |  | For SCE13LG007 until expiry date. Replaced by measure ID R-OutCmn-CFLfixt-65w-ext(65w)-dWP164 | None | DEER1314 | Fixture |  |  | Watts | 65 | BaseRatio | 4.07 | BaseRatio | 4.07 | Lighting | Outdoor Common Area Lighting | Lighting - Fixtures | CFL Fixture | 2013-01-01 | 2014-10-30
5467 | R-OutCmn-CFLfixt-70w-ext(70w)-dWP177 | Residential Outdoor Common-Area Lighting: CFL Fixture replaces pre-existing standard lighting Wattage. Measure includes Code case. Impacts: HOU = 3390; CDF = 0.09 | DEER1314 | Lighting Disposition | 2014-07-24 | Disposition: MeasuresList-October312014.xlsx | RobNc | Res-Oltg-Cmn-dWatt-CFL | DEER | Scaled | BaseRatio | 0 | 0 | None |  | FALSE |  | TRUE | Res | Any | Lighting | OutCommon | Ltg_Fixture | CFL_fixt |  |  | OLtg-CFL-Cmn |  | CFL fixture based on: Ballast; Total Watts = 3.53 | CFL fixture based on: Ballast; Total Watts = 3.53 | CFL fixture based on: CFLpin(70w), Exterior Rated; Total Watts = 70 | CFLratio0353 | CFLratio0353 | CFLfixt-70w-ext(70w) | Standard |  | The measures replaces Measure ID = R-OutCmn-CFLfixt-70w-ext(70w)-dWP214 | None | DEER1314 | Fixture |  |  | Watts | 70 | BaseRatio | 3.53 | BaseRatio | 3.53 | Lighting | Outdoor Common Area Lighting | Lighting - Fixtures | CFL Fixture | 2014-10-31
5468 | R-OutCmn-CFLfixt-70w-ext(70w)-dWP214 | Residential Outdoor Common-Area Lighting: CFL Fixture replaces pre-existing standard lighting Wattage. Measure includes Code case. Impacts: HOU = 3390; CDF = 0.09 | DEER1314 | Lighting Disposition | 2014-07-31 | Disposition: MeasuresList-October312014.xlsx | RobNc | Res-Oltg-Cmn-dWatt-CFL | DEER | Scaled | BaseRatio | 0 | 0 | None |  | FALSE |  | TRUE | Res | Any | Lighting | OutCommon | Ltg_Fixture | CFL_fixt |  |  | OLtg-CFL-Cmn |  | Res outdoor CFL base case, Total Watts = 4.07 x Msr Watts | Res outdoor CFL base case, Total Watts = 4.07 x Msr Watts | CFL fixture based on: CFLpin(70w), Exterior Rated; Total Watts = 70 | CFLratio0407 | CFLratio0407 | CFLfixt-70w-ext(70w) | Standard |  | For SCE13LG007 until expiry date. Replaced by measure ID R-OutCmn-CFLfixt-70w-ext(70w)-dWP177 | None | DEER1314 | Fixture |  |  | Watts | 70 | BaseRatio | 4.07 | BaseRatio | 4.07 | Lighting | Outdoor Common Area Lighting | Lighting - Fixtures | CFL Fixture | 2013-01-01 | 2014-10-30
5469 | R-OutCmn-CFLscw-Ext(11w)-dWP33 | Residential Outdoor Common-Area Lighting: CFL Lamp with integated Ballast replaces pre-existing standard lighting Wattage. Measure includes Code case. Impacts: HOU = 3390; CDF = 0.09 | DEER1314 | Lighting Disposition | 2014-07-24 | Disposition: MeasuresList-October312014.xlsx | RobNc | Res-Oltg-Cmn-dWatt-CFL | DEER | Scaled | BaseRatio | 0 | 0 | None |  | FALSE |  | TRUE | Res | Any | Lighting | OutCommon | Ltg_Lamp | CFLint_lamp |  |  | OLtg-CFL-Cmn |  | Res outdoor CFL base case, Total Watts = 4.07 x Msr Watts | Res outdoor CFL base case, Total Watts = 4.07 x Msr Watts | CFL Lamp: Any Non-reflector, Exterior Rated, 11 Watts | CFLratio0407 | CFLratio0407 | CFLscw-Ext(11w) | Standard |  |  | None | DEER1314 | Lamp |  |  | Watts | 11 | BaseRatio | 4.07 | BaseRatio | 4.07 | Lighting | Outdoor Common Area Lighting | Lighting - Lamps | Integral CFL (screw-in) | 2013-01-01
5470 | R-OutCmn-CFLscw-Ext(13w)-dWP39 | Residential Outdoor Common-Area Lighting: CFL Lamp with integated Ballast replaces pre-existing standard lighting Wattage. Measure includes Code case. Impacts: HOU = 3390; CDF = 0.09 | DEER1314 | Lighting Disposition | 2014-07-24 | Disposition: MeasuresList-October312014.xlsx | RobNc | Res-Oltg-Cmn-dWatt-CFL | DEER | Scaled | BaseRatio | 0 | 0 | None |  | FALSE |  | TRUE | Res | Any | Lighting | OutCommon | Ltg_Lamp | CFLint_lamp |  |  | OLtg-CFL-Cmn |  | Res outdoor CFL base case, Total Watts = 4.07 x Msr Watts | Res outdoor CFL base case, Total Watts = 4.07 x Msr Watts | CFL Lamp: Any Non-reflector, Exterior Rated, 13 Watts | CFLratio0407 | CFLratio0407 | CFLscw-Ext(13w) | Standard |  |  | None | DEER1314 | Lamp |  |  | Watts | 13 | BaseRatio | 4.07 | BaseRatio | 4.07 | Lighting | Outdoor Common Area Lighting | Lighting - Lamps | Integral CFL (screw-in) | 2013-01-01
5471 | R-OutCmn-CFLscw-Ext(14w)-dWP42 | Residential Outdoor Common-Area Lighting: CFL Lamp with integated Ballast replaces pre-existing standard lighting Wattage. Measure includes Code case. Impacts: HOU = 3390; CDF = 0.09 | DEER1314 | Lighting Disposition | 2014-07-24 | Disposition: MeasuresList-October312014.xlsx | RobNc | Res-Oltg-Cmn-dWatt-CFL | DEER | Scaled | BaseRatio | 0 | 0 | None |  | FALSE |  | TRUE | Res | Any | Lighting | OutCommon | Ltg_Lamp | CFLint_lamp |  |  | OLtg-CFL-Cmn |  | Res outdoor CFL base case, Total Watts = 4.07 x Msr Watts | Res outdoor CFL base case, Total Watts = 4.07 x Msr Watts | CFL Lamp: Any Non-reflector, Exterior Rated, 14 Watts | CFLratio0407 | CFLratio0407 | CFLscw-Ext(14w) | Standard |  |  | None | DEER1314 | Lamp |  |  | Watts | 14 | BaseRatio | 4.07 | BaseRatio | 4.07 | Lighting | Outdoor Common Area Lighting | Lighting - Lamps | Integral CFL (screw-in) | 2013-01-01
5472 | R-OutCmn-CFLscw-Ext(15w)-dWP46 | Residential Outdoor Common-Area Lighting: CFL Lamp with integated Ballast replaces pre-existing standard lighting Wattage. Measure includes Code case. Impacts: HOU = 3390; CDF = 0.09 | DEER1314 | Lighting Disposition | 2014-07-24 | Disposition: MeasuresList-October312014.xlsx | RobNc | Res-Oltg-Cmn-dWatt-CFL | DEER | Scaled | BaseRatio | 0 | 0 | None |  | FALSE |  | TRUE | Res | Any | Lighting | OutCommon | Ltg_Lamp | CFLint_lamp |  |  | OLtg-CFL-Cmn |  | Res outdoor CFL base case, Total Watts = 4.07 x Msr Watts | Res outdoor CFL base case, Total Watts = 4.07 x Msr Watts | CFL Lamp: Any Non-reflector, Exterior Rated, 15 Watts | CFLratio0407 | CFLratio0407 | CFLscw-Ext(15w) | Standard |  |  | None | DEER1314 | Lamp |  |  | Watts | 15 | BaseRatio | 4.07 | BaseRatio | 4.07 | Lighting | Outdoor Common Area Lighting | Lighting - Lamps | Integral CFL (screw-in) | 2013-01-01
5473 | R-OutCmn-CFLscw-Ext(18w)-dWP55 | Residential Outdoor Common-Area Lighting: CFL Lamp with integated Ballast replaces pre-existing standard lighting Wattage. Measure includes Code case. Impacts: HOU = 3390; CDF = 0.09 | DEER1314 | Lighting Disposition | 2014-07-24 | Disposition: MeasuresList-October312014.xlsx | RobNc | Res-Oltg-Cmn-dWatt-CFL | DEER | Scaled | BaseRatio | 0 | 0 | None |  | FALSE |  | TRUE | Res | Any | Lighting | OutCommon | Ltg_Lamp | CFLint_lamp |  |  | OLtg-CFL-Cmn |  | Res outdoor CFL base case, Total Watts = 4.07 x Msr Watts | Res outdoor CFL base case, Total Watts = 4.07 x Msr Watts | CFL Lamp: Any Non-reflector, Exterior Rated, 18 Watts | CFLratio0407 | CFLratio0407 | CFLscw-Ext(18w) | Standard |  |  | None | DEER1314 | Lamp |  |  | Watts | 18 | BaseRatio | 4.07 | BaseRatio | 4.07 | Lighting | Outdoor Common Area Lighting | Lighting - Lamps | Integral CFL (screw-in) | 2013-01-01
5474 | R-OutCmn-CFLscw-Ext(19w)-dWP58 | Residential Outdoor Common-Area Lighting: CFL Lamp with integated Ballast replaces pre-existing standard lighting Wattage. Measure includes Code case. Impacts: HOU = 3390; CDF = 0.09 | DEER1314 | Lighting Disposition | 2014-07-24 | Disposition: MeasuresList-October312014.xlsx | RobNc | Res-Oltg-Cmn-dWatt-CFL | DEER | Scaled | BaseRatio | 0 | 0 | None |  | FALSE |  | TRUE | Res | Any | Lighting | OutCommon | Ltg_Lamp | CFLint_lamp |  |  | OLtg-CFL-Cmn |  | Res outdoor CFL base case, Total Watts = 4.07 x Msr Watts | Res outdoor CFL base case, Total Watts = 4.07 x Msr Watts | CFL Lamp: Any Non-reflector, Exterior Rated, 19 Watts | CFLratio0407 | CFLratio0407 | CFLscw-Ext(19w) | Standard |  |  | None | DEER1314 | Lamp |  |  | Watts | 19 | BaseRatio | 4.07 | BaseRatio | 4.07 | Lighting | Outdoor Common Area Lighting | Lighting - Lamps | Integral CFL (screw-in) | 2013-01-01
5475 | R-OutCmn-CFLscw-Ext(20w)-dWP61 | Residential Outdoor Common-Area Lighting: CFL Lamp with integated Ballast replaces pre-existing standard lighting Wattage. Measure includes Code case. Impacts: HOU = 3390; CDF = 0.09 | DEER1314 | Lighting Disposition | 2014-07-24 | Disposition: MeasuresList-October312014.xlsx | RobNc | Res-Oltg-Cmn-dWatt-CFL | DEER | Scaled | BaseRatio | 0 | 0 | None |  | FALSE |  | TRUE | Res | Any | Lighting | OutCommon | Ltg_Lamp | CFLint_lamp |  |  | OLtg-CFL-Cmn |  | Res outdoor CFL base case, Total Watts = 4.07 x Msr Watts | Res outdoor CFL base case, Total Watts = 4.07 x Msr Watts | CFL Lamp: Any Non-reflector, Exterior Rated, 20 Watts | CFLratio0407 | CFLratio0407 | CFLscw-Ext(20w) | Standard |  |  | None | DEER1314 | Lamp |  |  | Watts | 20 | BaseRatio | 4.07 | BaseRatio | 4.07 | Lighting | Outdoor Common Area Lighting | Lighting - Lamps | Integral CFL (screw-in) | 2013-01-01
5476 | R-OutCmn-CFLscw-Ext(22w)-dWP67 | Residential Outdoor Common-Area Lighting: CFL Lamp with integated Ballast replaces pre-existing standard lighting Wattage. Measure includes Code case. Impacts: HOU = 3390; CDF = 0.09 | DEER1314 | Lighting Disposition | 2014-07-24 | Disposition: MeasuresList-October312014.xlsx | RobNc | Res-Oltg-Cmn-dWatt-CFL | DEER | Scaled | BaseRatio | 0 | 0 | None |  | FALSE |  | TRUE | Res | Any | Lighting | OutCommon | Ltg_Lamp | CFLint_lamp |  |  | OLtg-CFL-Cmn |  | Res outdoor CFL base case, Total Watts = 4.07 x Msr Watts | Res outdoor CFL base case, Total Watts = 4.07 x Msr Watts | CFL Lamp: Any Non-reflector, Exterior Rated, 22 Watts | CFLratio0407 | CFLratio0407 | CFLscw-Ext(22w) | Standard |  |  | None | DEER1314 | Lamp |  |  | Watts | 22 | BaseRatio | 4.07 | BaseRatio | 4.07 | Lighting | Outdoor Common Area Lighting | Lighting - Lamps | Integral CFL (screw-in) | 2013-01-01
5477 | R-OutCmn-CFLscw-Ext(23w)-dWP70 | Residential Outdoor Common-Area Lighting: CFL Lamp with integated Ballast replaces pre-existing standard lighting Wattage. Measure includes Code case. Impacts: HOU = 3390; CDF = 0.09 | DEER1314 | Lighting Disposition | 2014-07-24 | Disposition: MeasuresList-October312014.xlsx | RobNc | Res-Oltg-Cmn-dWatt-CFL | DEER | Scaled | BaseRatio | 0 | 0 | None |  | FALSE |  | TRUE | Res | Any | Lighting | OutCommon | Ltg_Lamp | CFLint_lamp |  |  | OLtg-CFL-Cmn |  | Res outdoor CFL base case, Total Watts = 4.07 x Msr Watts | Res outdoor CFL base case, Total Watts = 4.07 x Msr Watts | CFL Lamp: Any Non-reflector, Exterior Rated, 23 Watts | CFLratio0407 | CFLratio0407 | CFLscw-Ext(23w) | Standard |  |  | None | DEER1314 | Lamp |  |  | Watts | 23 | BaseRatio | 4.07 | BaseRatio | 4.07 | Lighting | Outdoor Common Area Lighting | Lighting - Lamps | Integral CFL (screw-in) | 2013-01-01
5478 | R-OutCmn-CFLscw-Ext(24w)-dWP73 | Residential Outdoor Common-Area Lighting: CFL Lamp with integated Ballast replaces pre-existing standard lighting Wattage. Measure includes Code case. Impacts: HOU = 3390; CDF = 0.09 | DEER1314 | Lighting Disposition | 2014-07-24 | Disposition: MeasuresList-October312014.xlsx | RobNc | Res-Oltg-Cmn-dWatt-CFL | DEER | Scaled | BaseRatio | 0 | 0 | None |  | FALSE |  | TRUE | Res | Any | Lighting | OutCommon | Ltg_Lamp | CFLint_lamp |  |  | OLtg-CFL-Cmn |  | Res outdoor CFL base case, Total Watts = 4.07 x Msr Watts | Res outdoor CFL base case, Total Watts = 4.07 x Msr Watts | CFL Lamp: Any Non-reflector, Exterior Rated, 24 Watts | CFLratio0407 | CFLratio0407 | CFLscw-Ext(24w) | Standard |  |  | None | DEER1314 | Lamp |  |  | Watts | 24 | BaseRatio | 4.07 | BaseRatio | 4.07 | Lighting | Outdoor Common Area Lighting | Lighting - Lamps | Integral CFL (screw-in) | 2013-01-01
5479 | R-OutCmn-CFLscw-Ext(25w)-dWP76 | Residential Outdoor Common-Area Lighting: CFL Lamp with integated Ballast replaces pre-existing standard lighting Wattage. Measure includes Code case. Impacts: HOU = 3390; CDF = 0.09 | DEER1314 | Lighting Disposition | 2014-07-24 | Disposition: MeasuresList-October312014.xlsx | RobNc | Res-Oltg-Cmn-dWatt-CFL | DEER | Scaled | BaseRatio | 0 | 0 | None |  | FALSE |  | TRUE | Res | Any | Lighting | OutCommon | Ltg_Lamp | CFLint_lamp |  |  | OLtg-CFL-Cmn |  | Res outdoor CFL base case, Total Watts = 4.07 x Msr Watts | Res outdoor CFL base case, Total Watts = 4.07 x Msr Watts | CFL Lamp: Any Non-reflector, Exterior Rated, 25 Watts | CFLratio0407 | CFLratio0407 | CFLscw-Ext(25w) | Standard |  |  | None | DEER1314 | Lamp |  |  | Watts | 25 | BaseRatio | 4.07 | BaseRatio | 4.07 | Lighting | Outdoor Common Area Lighting | Lighting - Lamps | Integral CFL (screw-in) | 2013-01-01
5480 | R-OutCmn-CFLscw-Ext(26w)-dWP79 | Residential Outdoor Common-Area Lighting: CFL Lamp with integated Ballast replaces pre-existing standard lighting Wattage. Measure includes Code case. Impacts: HOU = 3390; CDF = 0.09 | DEER1314 | Lighting Disposition | 2014-07-24 | Disposition: MeasuresList-October312014.xlsx | RobNc | Res-Oltg-Cmn-dWatt-CFL | DEER | Scaled | BaseRatio | 0 | 0 | None |  | FALSE |  | TRUE | Res | Any | Lighting | OutCommon | Ltg_Lamp | CFLint_lamp |  |  | OLtg-CFL-Cmn |  | Res outdoor CFL base case, Total Watts = 4.07 x Msr Watts | Res outdoor CFL base case, Total Watts = 4.07 x Msr Watts | CFL Lamp: Any Non-reflector, Exterior Rated, 26 Watts | CFLratio0407 | CFLratio0407 | CFLscw-Ext(26w) | Standard |  |  | None | DEER1314 | Lamp |  |  | Watts | 26 | BaseRatio | 4.07 | BaseRatio | 4.07 | Lighting | Outdoor Common Area Lighting | Lighting - Lamps | Integral CFL (screw-in) | 2013-01-01
5481 | R-OutCmn-CFLscw-Ext(27w)-dWP82 | Residential Outdoor Common-Area Lighting: CFL Lamp with integated Ballast replaces pre-existing standard lighting Wattage. Measure includes Code case. Impacts: HOU = 3390; CDF = 0.09 | DEER1314 | Lighting Disposition | 2014-07-24 | Disposition: MeasuresList-October312014.xlsx | RobNc | Res-Oltg-Cmn-dWatt-CFL | DEER | Scaled | BaseRatio | 0 | 0 | None |  | FALSE |  | TRUE | Res | Any | Lighting | OutCommon | Ltg_Lamp | CFLint_lamp |  |  | OLtg-CFL-Cmn |  | Res outdoor CFL base case, Total Watts = 4.07 x Msr Watts | Res outdoor CFL base case, Total Watts = 4.07 x Msr Watts | CFL Lamp: Any Non-reflector, Exterior Rated, 27 Watts | CFLratio0407 | CFLratio0407 | CFLscw-Ext(27w) | Standard |  |  | None | DEER1314 | Lamp |  |  | Watts | 27 | BaseRatio | 4.07 | BaseRatio | 4.07 | Lighting | Outdoor Common Area Lighting | Lighting - Lamps | Integral CFL (screw-in) | 2013-01-01
5482 | R-OutCmn-CFLscw-Ext(9w)-dWP27 | Residential Outdoor Common-Area Lighting: CFL Lamp with integated Ballast replaces pre-existing standard lighting Wattage. Measure includes Code case. Impacts: HOU = 3390; CDF = 0.09 | DEER1314 | Lighting Disposition | 2014-07-24 | Disposition: MeasuresList-October312014.xlsx | RobNc | Res-Oltg-Cmn-dWatt-CFL | DEER | Scaled | BaseRatio | 0 | 0 | None |  | FALSE |  | TRUE | Res | Any | Lighting | OutCommon | Ltg_Lamp | CFLint_lamp |  |  | OLtg-CFL-Cmn |  | Res outdoor CFL base case, Total Watts = 4.07 x Msr Watts | Res outdoor CFL base case, Total Watts = 4.07 x Msr Watts | CFL Lamp: Any Non-reflector, Exterior Rated, 9 Watts | CFLratio0407 | CFLratio0407 | CFLscw-Ext(9w) | Standard |  |  | None | DEER1314 | Lamp |  |  | Watts | 9 | BaseRatio | 4.07 | BaseRatio | 4.07 | Lighting | Outdoor Common Area Lighting | Lighting - Lamps | Integral CFL (screw-in) | 2013-01-01
5483 | R-OutCmn-CFLscw-Refl-Ext(13w)-dWP39 | Residential Outdoor Common-Area Lighting: CFL Lamp with integated Ballast replaces pre-existing standard lighting Wattage. Measure includes Code case. Impacts: HOU = 3390; CDF = 0.09 | DEER1314 | Lighting Disposition | 2014-07-24 | Disposition: MeasuresList-October312014.xlsx | RobNc | Res-Oltg-Cmn-dWatt-CFL | DEER | Scaled | BaseRatio | 0 | 0 | None |  | FALSE |  | TRUE | Res | Any | Lighting | OutCommon | Ltg_Lamp | CFLint_lamp |  |  | OLtg-CFL-Cmn |  | Res outdoor CFL base case, Total Watts = 4.07 x Msr Watts | Res outdoor CFL base case, Total Watts = 4.07 x Msr Watts | CFL Lamp: Reflector, Exterior Rated, 13 Watts | CFLratio0407 | CFLratio0407 | CFLscw-Refl-Ext(13w) | Standard |  |  | None | DEER1314 | Lamp |  |  | Watts | 13 | BaseRatio | 4.07 | BaseRatio | 4.07 | Lighting | Outdoor Common Area Lighting | Lighting - Lamps | Integral CFL (screw-in) | 2013-01-01
5484 | R-OutCmn-CFLscw-Refl-Ext(14w)-dWP42 | Residential Outdoor Common-Area Lighting: CFL Lamp with integated Ballast replaces pre-existing standard lighting Wattage. Measure includes Code case. Impacts: HOU = 3390; CDF = 0.09 | DEER1314 | Lighting Disposition | 2014-07-24 | Disposition: MeasuresList-October312014.xlsx | RobNc | Res-Oltg-Cmn-dWatt-CFL | DEER | Scaled | BaseRatio | 0 | 0 | None |  | FALSE |  | TRUE | Res | Any | Lighting | OutCommon | Ltg_Lamp | CFLint_lamp |  |  | OLtg-CFL-Cmn |  | Res outdoor CFL base case, Total Watts = 4.07 x Msr Watts | Res outdoor CFL base case, Total Watts = 4.07 x Msr Watts | CFL Lamp: Reflector, Exterior Rated, 14 Watts | CFLratio0407 | CFLratio0407 | CFLscw-Refl-Ext(14w) | Standard |  |  | None | DEER1314 | Lamp |  |  | Watts | 14 | BaseRatio | 4.07 | BaseRatio | 4.07 | Lighting | Outdoor Common Area Lighting | Lighting - Lamps | Integral CFL (screw-in) | 2013-01-01
5485 | R-OutCmn-CFLscw-Refl-Ext(15w)-dWP46 | Residential Outdoor Common-Area Lighting: CFL Lamp with integated Ballast replaces pre-existing standard lighting Wattage. Measure includes Code case. Impacts: HOU = 3390; CDF = 0.09 | DEER1314 | Lighting Disposition | 2014-07-24 | Disposition: MeasuresList-October312014.xlsx | RobNc | Res-Oltg-Cmn-dWatt-CFL | DEER | Scaled | BaseRatio | 0 | 0 | None |  | FALSE |  | TRUE | Res | Any | Lighting | OutCommon | Ltg_Lamp | CFLint_lamp |  |  | OLtg-CFL-Cmn |  | Res outdoor CFL base case, Total Watts = 4.07 x Msr Watts | Res outdoor CFL base case, Total Watts = 4.07 x Msr Watts | CFL Lamp: Reflector, Exterior Rated, 15 Watts | CFLratio0407 | CFLratio0407 | CFLscw-Refl-Ext(15w) | Standard |  |  | None | DEER1314 | Lamp |  |  | Watts | 15 | BaseRatio | 4.07 | BaseRatio | 4.07 | Lighting | Outdoor Common Area Lighting | Lighting - Lamps | Integral CFL (screw-in) | 2013-01-01
5486 | R-OutCmn-CFLscw-Refl-Ext(16w)-dWP49 | Residential Outdoor Common-Area Lighting: CFL Lamp with integated Ballast replaces pre-existing standard lighting Wattage. Measure includes Code case. Impacts: HOU = 3390; CDF = 0.09 | DEER1314 | Lighting Disposition | 2014-07-24 | Disposition: MeasuresList-October312014.xlsx | RobNc | Res-Oltg-Cmn-dWatt-CFL | DEER | Scaled | BaseRatio | 0 | 0 | None |  | FALSE |  | TRUE | Res | Any | Lighting | OutCommon | Ltg_Lamp | CFLint_lamp |  |  | OLtg-CFL-Cmn |  | Res outdoor CFL base case, Total Watts = 4.07 x Msr Watts | Res outdoor CFL base case, Total Watts = 4.07 x Msr Watts | CFL Lamp: Reflector, Exterior Rated, 16 Watts | CFLratio0407 | CFLratio0407 | CFLscw-Refl-Ext(16w) | Standard |  |  | None | DEER1314 | Lamp |  |  | Watts | 16 | BaseRatio | 4.07 | BaseRatio | 4.07 | Lighting | Outdoor Common Area Lighting | Lighting - Lamps | Integral CFL (screw-in) | 2013-01-01
5487 | R-OutCmn-CFLscw-Refl-Ext(18w)-dWP55 | Residential Outdoor Common-Area Lighting: CFL Lamp with integated Ballast replaces pre-existing standard lighting Wattage. Measure includes Code case. Impacts: HOU = 3390; CDF = 0.09 | DEER1314 | Lighting Disposition | 2014-07-24 | Disposition: MeasuresList-October312014.xlsx | RobNc | Res-Oltg-Cmn-dWatt-CFL | DEER | Scaled | BaseRatio | 0 | 0 | None |  | FALSE |  | TRUE | Res | Any | Lighting | OutCommon | Ltg_Lamp | CFLint_lamp |  |  | OLtg-CFL-Cmn |  | Res outdoor CFL base case, Total Watts = 4.07 x Msr Watts | Res outdoor CFL base case, Total Watts = 4.07 x Msr Watts | CFL Lamp: Reflector, Exterior Rated, 18 Watts | CFLratio0407 | CFLratio0407 | CFLscw-Refl-Ext(18w) | Standard |  |  | None | DEER1314 | Lamp |  |  | Watts | 18 | BaseRatio | 4.07 | BaseRatio | 4.07 | Lighting | Outdoor Common Area Lighting | Lighting - Lamps | Integral CFL (screw-in) | 2013-01-01
5488 | R-OutCmn-CFLscw-Refl-Ext(20w)-dWP61 | Residential Outdoor Common-Area Lighting: CFL Lamp with integated Ballast replaces pre-existing standard lighting Wattage. Measure includes Code case. Impacts: HOU = 3390; CDF = 0.09 | DEER1314 | Lighting Disposition | 2014-07-24 | Disposition: MeasuresList-October312014.xlsx | RobNc | Res-Oltg-Cmn-dWatt-CFL | DEER | Scaled | BaseRatio | 0 | 0 | None |  | FALSE |  | TRUE | Res | Any | Lighting | OutCommon | Ltg_Lamp | CFLint_lamp |  |  | OLtg-CFL-Cmn |  | Res outdoor CFL base case, Total Watts = 4.07 x Msr Watts | Res outdoor CFL base case, Total Watts = 4.07 x Msr Watts | CFL Lamp: Reflector, Exterior Rated, 20 Watts | CFLratio0407 | CFLratio0407 | CFLscw-Refl-Ext(20w) | Standard |  |  | None | DEER1314 | Lamp |  |  | Watts | 20 | BaseRatio | 4.07 | BaseRatio | 4.07 | Lighting | Outdoor Common Area Lighting | Lighting - Lamps | Integral CFL (screw-in) | 2013-01-01
5489 | R-OutCmn-CFLscw-Refl-Ext(23w)-dWP70 | Residential Outdoor Common-Area Lighting: CFL Lamp with integated Ballast replaces pre-existing standard lighting Wattage. Measure includes Code case. Impacts: HOU = 3390; CDF = 0.09 | DEER1314 | Lighting Disposition | 2014-07-24 | Disposition: MeasuresList-October312014.xlsx | RobNc | Res-Oltg-Cmn-dWatt-CFL | DEER | Scaled | BaseRatio | 0 | 0 | None |  | FALSE |  | TRUE | Res | Any | Lighting | OutCommon | Ltg_Lamp | CFLint_lamp |  |  | OLtg-CFL-Cmn |  | Res outdoor CFL base case, Total Watts = 4.07 x Msr Watts | Res outdoor CFL base case, Total Watts = 4.07 x Msr Watts | CFL Lamp: Reflector, Exterior Rated, 23 Watts | CFLratio0407 | CFLratio0407 | CFLscw-Refl-Ext(23w) | Standard |  |  | None | DEER1314 | Lamp |  |  | Watts | 23 | BaseRatio | 4.07 | BaseRatio | 4.07 | Lighting | Outdoor Common Area Lighting | Lighting - Lamps | Integral CFL (screw-in) | 2013-01-01
5490 | R-OutCmn-LED-A19-Ext(10w)-dWP19 | Residential Outdoor Common-Area Lighting: LED Lamp replaces pre-existing standard lighting Wattage. Measure includes Code case. Impacts: HOU = 3390; CDF = 0.09 | DEER1314 | Lighting Disposition | 2014-07-30 | Disposition: MeasuresList-October312014.xlsx | RobNc | Res-Oltg-Cmn-dWatt-CFL | DEER | Scaled | BaseRatio | 0 | 0 | None |  | FALSE |  | TRUE | Res | Any | Lighting | OutCommon | Ltg_Lamp | LED_lamp |  |  | OLtg-Res-LED-50000hr-Cmn |  | LED A19 Basecase, Total Watts = 2.96 x Msr Watts | LED A19 Basecase, Total Watts = 2.96 x Msr Watts | LED Lamp: Exterior A19, 10 Watts, non-dimmable | LEDratio0296 | LEDratio0296 | LED-A19-Ext(10w) | Standard |  |  | None | DEER1314 | Lamp |  |  | Watts | 10 | BaseRatio | 2.96 | BaseRatio | 2.96 | Lighting | Outdoor Common Area Lighting | Lighting - Lamps | LED Lamp | 2013-01-01
5491 | R-OutCmn-LED-A19-Ext(4w)-dWP7 | Residential Outdoor Common-Area Lighting: LED Lamp replaces pre-existing standard lighting Wattage. Measure includes Code case. Impacts: HOU = 3390; CDF = 0.09 | DEER1314 | Lighting Disposition | 2014-07-30 | Disposition: MeasuresList-October312014.xlsx | RobNc | Res-Oltg-Cmn-dWatt-CFL | DEER | Scaled | BaseRatio | 0 | 0 | None |  | FALSE |  | TRUE | Res | Any | Lighting | OutCommon | Ltg_Lamp | LED_lamp |  |  | OLtg-Res-LED-50000hr-Cmn |  | LED A19 Basecase, Total Watts = 2.96 x Msr Watts | LED A19 Basecase, Total Watts = 2.96 x Msr Watts | LED Lamp: Exterior A19, 4 Watts, non-dimmable | LEDratio0296 | LEDratio0296 | LED-A19-Ext(4w) | Standard |  |  | None | DEER1314 | Lamp |  |  | Watts | 4 | BaseRatio | 2.96 | BaseRatio | 2.96 | Lighting | Outdoor Common Area Lighting | Lighting - Lamps | LED Lamp | 2013-01-01
5492 | R-OutCmn-LED-MR16-Ext(3w)-dWP9 | Residential Outdoor Common-Area Lighting: LED Lamp replaces pre-existing standard lighting Wattage. Measure includes Code case. Impacts: HOU = 3390; CDF = 0.09 | DEER1314 | Lighting Disposition | 2014-07-30 | Disposition: MeasuresList-October312014.xlsx | RobNc | Res-Oltg-Cmn-dWatt-CFL | DEER | Scaled | BaseRatio | 0 | 0 | None |  | FALSE |  | TRUE | Res | Any | Lighting | OutCommon | Ltg_Lamp | LED_lamp |  |  | OLtg-Res-LED-50000hr-Cmn |  | LED MR16 Basecase, Total Watts = 4.24 x Msr Watts | LED MR16 Basecase, Total Watts = 4.24 x Msr Watts | LED Lamp: Exterior MR16, 3 Watts, non-dimmable | LEDratio0424 | LEDratio0424 | LED-MR16-Ext(3w) | Standard |  |  | None | DEER1314 | Lamp |  |  | Watts | 3 | BaseRatio | 4.24 | BaseRatio | 4.24 | Lighting | Outdoor Common Area Lighting | Lighting - Lamps | LED Lamp | 2013-01-01
5493 | R-OutCmn-LED-MR16-Ext(7w)-dWP22 | Residential Outdoor Common-Area Lighting: LED Lamp replaces pre-existing standard lighting Wattage. Measure includes Code case. Impacts: HOU = 3390; CDF = 0.09 | DEER1314 | Lighting Disposition | 2014-07-30 | Disposition: MeasuresList-October312014.xlsx | RobNc | Res-Oltg-Cmn-dWatt-CFL | DEER | Scaled | BaseRatio | 0 | 0 | None |  | FALSE |  | TRUE | Res | Any | Lighting | OutCommon | Ltg_Lamp | LED_lamp |  |  | OLtg-Res-LED-50000hr-Cmn |  | LED MR16 Basecase, Total Watts = 4.24 x Msr Watts | LED MR16 Basecase, Total Watts = 4.24 x Msr Watts | LED Lamp: Exterior MR16, 7 Watts, non-dimmable | LEDratio0424 | LEDratio0424 | LED-MR16-Ext(7w) | Standard |  |  | None | DEER1314 | Lamp |  |  | Watts | 7 | BaseRatio | 4.24 | BaseRatio | 4.24 | Lighting | Outdoor Common Area Lighting | Lighting - Lamps | LED Lamp | 2013-01-01
5494 | R-OutCmn-LED-PAR30-Ext(15w)-dWP36 | Residential Outdoor Common-Area Lighting: LED Lamp replaces pre-existing standard lighting Wattage. Measure includes Code case. Impacts: HOU = 3390; CDF = 0.09 | DEER1314 | Lighting Disposition | 2014-07-30 | Disposition: MeasuresList-October312014.xlsx | RobNc | Res-Oltg-Cmn-dWatt-CFL | DEER | Scaled | BaseRatio | 0 | 0 | None |  | FALSE |  | TRUE | Res | Any | Lighting | OutCommon | Ltg_Lamp | LED_lamp |  |  | OLtg-Res-LED-50000hr-Cmn |  | LED PAR30 Basecase, Total Watts = 3.42 x Msr Watts | LED PAR30 Basecase, Total Watts = 3.42 x Msr Watts | LED Lamp: Exterior PAR30, 15 Watts, non-dimmable | LEDratio0342 | LEDratio0342 | LED-PAR30-Ext(15w) | Standard |  |  | None | DEER1314 | Lamp |  |  | Watts | 15 | BaseRatio | 3.42 | BaseRatio | 3.42 | Lighting | Outdoor Common Area Lighting | Lighting - Lamps | LED Lamp | 2013-01-01
5495 | R-OutCmn-LED-PAR30-Ext(6w)-dWP14 | Residential Outdoor Common-Area Lighting: LED Lamp replaces pre-existing standard lighting Wattage. Measure includes Code case. Impacts: HOU = 3390; CDF = 0.09 | DEER1314 | Lighting Disposition | 2014-07-30 | Disposition: MeasuresList-October312014.xlsx | RobNc | Res-Oltg-Cmn-dWatt-CFL | DEER | Scaled | BaseRatio | 0 | 0 | None |  | FALSE |  | TRUE | Res | Any | Lighting | OutCommon | Ltg_Lamp | LED_lamp |  |  | OLtg-Res-LED-50000hr-Cmn |  | LED PAR30 Basecase, Total Watts = 3.42 x Msr Watts | LED PAR30 Basecase, Total Watts = 3.42 x Msr Watts | LED Lamp: Exterior PAR30, 6 Watts, non-dimmable | LEDratio0342 | LEDratio0342 | LED-PAR30-Ext(6w) | Standard |  |  | None | DEER1314 | Lamp |  |  | Watts | 6 | BaseRatio | 3.42 | BaseRatio | 3.42 | Lighting | Outdoor Common Area Lighting | Lighting - Lamps | LED Lamp | 2013-01-01
5496 | R-OutCmn-LED-PAR38-Ext(17w)-dWP47 | Residential Outdoor Common-Area Lighting: LED Lamp replaces pre-existing standard lighting Wattage. Measure includes Code case. Impacts: HOU = 3390; CDF = 0.09 | DEER1314 | Lighting Disposition | 2014-07-30 | Disposition: MeasuresList-October312014.xlsx | RobNc | Res-Oltg-Cmn-dWatt-CFL | DEER | Scaled | BaseRatio | 0 | 0 | None |  | FALSE |  | TRUE | Res | Any | Lighting | OutCommon | Ltg_Lamp | LED_lamp |  |  | OLtg-Res-LED-50000hr-Cmn |  | LED PAR38 Basecase, Total Watts = 3.81 x Msr Watts | LED PAR38 Basecase, Total Watts = 3.81 x Msr Watts | LED Lamp: Exterior PAR38, 17 Watts, non-dimmable | LEDratio0381 | LEDratio0381 | LED-PAR38-Ext(17w) | Standard |  |  | None | DEER1314 | Lamp |  |  | Watts | 17 | BaseRatio | 3.81 | BaseRatio | 3.81 | Lighting | Outdoor Common Area Lighting | Lighting - Lamps | LED Lamp | 2013-01-01
5497 | R-OutCmn-LED-PAR38-Ext(7w)-dWP19 | Residential Outdoor Common-Area Lighting: LED Lamp replaces pre-existing standard lighting Wattage. Measure includes Code case. Impacts: HOU = 3390; CDF = 0.09 | DEER1314 | Lighting Disposition | 2014-07-30 | Disposition: MeasuresList-October312014.xlsx | RobNc | Res-Oltg-Cmn-dWatt-CFL | DEER | Scaled | BaseRatio | 0 | 0 | None |  | FALSE |  | TRUE | Res | Any | Lighting | OutCommon | Ltg_Lamp | LED_lamp |  |  | OLtg-Res-LED-50000hr-Cmn |  | LED PAR38 Basecase, Total Watts = 3.81 x Msr Watts | LED PAR38 Basecase, Total Watts = 3.81 x Msr Watts | LED Lamp: Exterior PAR38, 7 Watts, non-dimmable | LEDratio0381 | LEDratio0381 | LED-PAR38-Ext(7w) | Standard |  |  | None | DEER1314 | Lamp |  |  | Watts | 7 | BaseRatio | 3.81 | BaseRatio | 3.81 | Lighting | Outdoor Common Area Lighting | Lighting - Lamps | LED Lamp | 2013-01-01
5498 | R-OutDD-CFLfixt-13w-ext(13w)-dWP32 | Residential Dusk-to-Dawn outdoor lighting: CFL Fixture replaces pre-existing standard lighting Wattage. Measure includes Code case. Impacts: HOU = 4100; CDF = 0 | DEER1314 | Lighting Disposition | 2014-07-24 | Disposition: MeasuresList-October312014.xlsx | RobNc | Res-Oltg-DuskDawn-dWatt | DEER | Scaled | BaseRatio | 0 | 0 | None |  | FALSE |  | TRUE | Res | Any | Lighting | OutDuskDawn | Ltg_Fixture | CFL_fixt |  |  | OLtg-CFLfix-Dusk-to-Dawn |  | CFL fixture based on: Ballast; Total Watts = 3.53 | CFL fixture based on: Ballast; Total Watts = 3.53 | CFL fixture based on: CFLpin-Ext(13w), Exterior Rated; Total Watts = 13 | CFLratio0353 | CFLratio0353 | CFLfixt-13w-ext(13w) | Standard |  | The measures replaces measure ID = R-OutDD-CFLfixt-13w-ext(13w)-dWP39 | None | DEER1314 | Fixture |  |  | Watts | 13 | BaseRatio | 3.53 | BaseRatio | 3.53 | Lighting | Outdoor Dusk to Dawn | Lighting - Fixtures | CFL Fixture | 2014-10-31
5499 | R-OutDD-CFLfixt-13w-ext(13w)-dWP39 | Residential Dusk-to-Dawn outdoor lighting: CFL Fixture replaces pre-existing standard lighting Wattage. Measure includes Code case. Impacts: HOU = 4100; CDF = 0 | DEER1314 | Lighting Disposition | 2014-07-31 | Disposition: MeasuresList-October312014.xlsx | RobNc | Res-Oltg-DuskDawn-dWatt | DEER | Scaled | BaseRatio | 0 | 0 | None |  | FALSE |  | TRUE | Res | Any | Lighting | OutDuskDawn | Ltg_Fixture | CFL_fixt |  |  | OLtg-CFLfix-Dusk-to-Dawn |  | Res outdoor CFL base case, Total Watts = 4.07 x Msr Watts | Res outdoor CFL base case, Total Watts = 4.07 x Msr Watts | CFL fixture based on: CFLpin-Ext(13w), Exterior Rated; Total Watts = 13 | CFLratio0407 | CFLratio0407 | CFLfixt-13w-ext(13w) | Standard |  | For SCE13LG007 until expiry date. Replaced by measure ID R-OutDD-CFLfixt-13w-ext(13w)-dWP32 | None | DEER1314 | Fixture |  |  | Watts | 13 | BaseRatio | 4.07 | BaseRatio | 4.07 | Lighting | Outdoor Dusk to Dawn | Lighting - Fixtures | CFL Fixture | 2013-01-01 | 2014-10-30
5500 | R-OutDD-CFLfixt-18w-ext(18w)-dWP45 | Residential Dusk-to-Dawn outdoor lighting: CFL Fixture replaces pre-existing standard lighting Wattage. Measure includes Code case. Impacts: HOU = 4100; CDF = 0 | DEER1314 | Lighting Disposition | 2014-07-24 | Disposition: MeasuresList-October312014.xlsx | RobNc | Res-Oltg-DuskDawn-dWatt | DEER | Scaled | BaseRatio | 0 | 0 | None |  | FALSE |  | TRUE | Res | Any | Lighting | OutDuskDawn | Ltg_Fixture | CFL_fixt |  |  | OLtg-CFLfix-Dusk-to-Dawn |  | CFL fixture based on: Ballast; Total Watts = 3.53 | CFL fixture based on: Ballast; Total Watts = 3.53 | CFL fixture based on: CFLpin-Ext(18w), Exterior Rated; Total Watts = 18 | CFLratio0353 | CFLratio0353 | CFLfixt-18w-ext(18w) | Standard |  | The measures replaces Measure ID = R-OutDD-CFLfixt-18w-ext(18w)-dWP55 | None | DEER1314 | Fixture |  |  | Watts | 18 | BaseRatio | 3.53 | BaseRatio | 3.53 | Lighting | Outdoor Dusk to Dawn | Lighting - Fixtures | CFL Fixture | 2014-10-31
5501 | R-OutDD-CFLfixt-18w-ext(18w)-dWP55 | Residential Dusk-to-Dawn outdoor lighting: CFL Fixture replaces pre-existing standard lighting Wattage. Measure includes Code case. Impacts: HOU = 4100; CDF = 0 | DEER1314 | Lighting Disposition | 2014-07-31 | Disposition: MeasuresList-October312014.xlsx | RobNc | Res-Oltg-DuskDawn-dWatt | DEER | Scaled | BaseRatio | 0 | 0 | None |  | FALSE |  | TRUE | Res | Any | Lighting | OutDuskDawn | Ltg_Fixture | CFL_fixt |  |  | OLtg-CFLfix-Dusk-to-Dawn |  | Res outdoor CFL base case, Total Watts = 4.07 x Msr Watts | Res outdoor CFL base case, Total Watts = 4.07 x Msr Watts | CFL fixture based on: CFLpin-Ext(18w), Exterior Rated; Total Watts = 18 | CFLratio0407 | CFLratio0407 | CFLfixt-18w-ext(18w) | Standard |  | For SCE13LG007 until expiry date. Replaced by measure ID R-OutDD-CFLfixt-18w-ext(18w)-dWP45 | None | DEER1314 | Fixture |  |  | Watts | 18 | BaseRatio | 4.07 | BaseRatio | 4.07 | Lighting | Outdoor Dusk to Dawn | Lighting - Fixtures | CFL Fixture | 2013-01-01 | 2014-10-30
5502 | R-OutDD-CFLfixt-19w-ext(19w)-dWP48 | Residential Dusk-to-Dawn outdoor lighting: CFL Fixture replaces pre-existing standard lighting Wattage. Measure includes Code case. Impacts: HOU = 4100; CDF = 0 | DEER1314 | Lighting Disposition | 2014-07-24 | Disposition: MeasuresList-October312014.xlsx | RobNc | Res-Oltg-DuskDawn-dWatt | DEER | Scaled | BaseRatio | 0 | 0 | None |  | FALSE |  | TRUE | Res | Any | Lighting | OutDuskDawn | Ltg_Fixture | CFL_fixt |  |  | OLtg-CFLfix-Dusk-to-Dawn |  | CFL fixture based on: Ballast; Total Watts = 3.53 | CFL fixture based on: Ballast; Total Watts = 3.53 | CFL fixture based on: CFLpin(19w), Exterior Rated; Total Watts = 19 | CFLratio0353 | CFLratio0353 | CFLfixt-19w-ext(19w) | Standard |  | The measures replaces Measure ID = R-OutDD-CFLfixt-19w-ext(19w)-dWP58 | None | DEER1314 | Fixture |  |  | Watts | 19 | BaseRatio | 3.53 | BaseRatio | 3.53 | Lighting | Outdoor Dusk to Dawn | Lighting - Fixtures | CFL Fixture | 2014-10-31
5503 | R-OutDD-CFLfixt-19w-ext(19w)-dWP58 | Residential Dusk-to-Dawn outdoor lighting: CFL Fixture replaces pre-existing standard lighting Wattage. Measure includes Code case. Impacts: HOU = 4100; CDF = 0 | DEER1314 | Lighting Disposition | 2014-07-31 | Disposition: MeasuresList-October312014.xlsx | RobNc | Res-Oltg-DuskDawn-dWatt | DEER | Scaled | BaseRatio | 0 | 0 | None |  | FALSE |  | TRUE | Res | Any | Lighting | OutDuskDawn | Ltg_Fixture | CFL_fixt |  |  | OLtg-CFLfix-Dusk-to-Dawn |  | Res outdoor CFL base case, Total Watts = 4.07 x Msr Watts | Res outdoor CFL base case, Total Watts = 4.07 x Msr Watts | CFL fixture based on: CFLpin(19w), Exterior Rated; Total Watts = 19 | CFLratio0407 | CFLratio0407 | CFLfixt-19w-ext(19w) | Standard |  | For SCE13LG007 until expiry date. Replaced by measure ID R-OutDD-CFLfixt-19w-ext(19w)-dWP48 | None | DEER1314 | Fixture |  |  | Watts | 19 | BaseRatio | 4.07 | BaseRatio | 4.07 | Lighting | Outdoor Dusk to Dawn | Lighting - Fixtures | CFL Fixture | 2013-01-01 | 2014-10-30
5504 | R-OutDD-CFLfixt-20w-ext(20w)-dWP50 | Residential Dusk-to-Dawn outdoor lighting: CFL Fixture replaces pre-existing standard lighting Wattage. Measure includes Code case. Impacts: HOU = 4100; CDF = 0 | DEER1314 | Lighting Disposition | 2014-07-24 | Disposition: MeasuresList-October312014.xlsx | RobNc | Res-Oltg-DuskDawn-dWatt | DEER | Scaled | BaseRatio | 0 | 0 | None |  | FALSE |  | TRUE | Res | Any | Lighting | OutDuskDawn | Ltg_Fixture | CFL_fixt |  |  | OLtg-CFLfix-Dusk-to-Dawn |  | CFL fixture based on: Ballast; Total Watts = 3.53 | CFL fixture based on: Ballast; Total Watts = 3.53 | CFL fixture based on: CFLpin(20w), Exterior Rated; Total Watts = 20 | CFLratio0353 | CFLratio0353 | CFLfixt-20w-ext(20w) | Standard |  | The measures replaces Measure ID = R-OutDD-CFLfixt-20w-ext(20w)-dWP61 | None | DEER1314 | Fixture |  |  | Watts | 20 | BaseRatio | 3.53 | BaseRatio | 3.53 | Lighting | Outdoor Dusk to Dawn | Lighting - Fixtures | CFL Fixture | 2014-10-31
5505 | R-OutDD-CFLfixt-20w-ext(20w)-dWP61 | Residential Dusk-to-Dawn outdoor lighting: CFL Fixture replaces pre-existing standard lighting Wattage. Measure includes Code case. Impacts: HOU = 4100; CDF = 0 | DEER1314 | Lighting Disposition | 2014-07-31 | Disposition: MeasuresList-October312014.xlsx | RobNc | Res-Oltg-DuskDawn-dWatt | DEER | Scaled | BaseRatio | 0 | 0 | None |  | FALSE |  | TRUE | Res | Any | Lighting | OutDuskDawn | Ltg_Fixture | CFL_fixt |  |  | OLtg-CFLfix-Dusk-to-Dawn |  | Res outdoor CFL base case, Total Watts = 4.07 x Msr Watts | Res outdoor CFL base case, Total Watts = 4.07 x Msr Watts | CFL fixture based on: CFLpin(20w), Exterior Rated; Total Watts = 20 | CFLratio0407 | CFLratio0407 | CFLfixt-20w-ext(20w) | Standard |  | For SCE13LG007 until expiry date. Replaced by measure ID R-OutDD-CFLfixt-20w-ext(20w)-dWP50 | None | DEER1314 | Fixture |  |  | Watts | 20 | BaseRatio | 4.07 | BaseRatio | 4.07 | Lighting | Outdoor Dusk to Dawn | Lighting - Fixtures | CFL Fixture | 2013-01-01 | 2014-10-30
5506 | R-OutDD-CFLfixt-22w-ext(22w)-dWP55 | Residential Dusk-to-Dawn outdoor lighting: CFL Fixture replaces pre-existing standard lighting Wattage. Measure includes Code case. Impacts: HOU = 4100; CDF = 0 | DEER1314 | Lighting Disposition | 2014-07-24 | Disposition: MeasuresList-October312014.xlsx | RobNc | Res-Oltg-DuskDawn-dWatt | DEER | Scaled | BaseRatio | 0 | 0 | None |  | FALSE |  | TRUE | Res | Any | Lighting | OutDuskDawn | Ltg_Fixture | CFL_fixt |  |  | OLtg-CFLfix-Dusk-to-Dawn |  | CFL fixture based on: Ballast; Total Watts = 3.53 | CFL fixture based on: Ballast; Total Watts = 3.53 | CFL fixture based on: CFLpin-Ext(22w), Exterior Rated; Total Watts = 22 | CFLratio0353 | CFLratio0353 | CFLfixt-22w-ext(22w) | Standard |  | The measures replaces measure ID = R-OutDD-CFLfixt-22w-ext(22w)-dWP67 | None | DEER1314 | Fixture |  |  | Watts | 22 | BaseRatio | 3.53 | BaseRatio | 3.53 | Lighting | Outdoor Dusk to Dawn | Lighting - Fixtures | CFL Fixture | 2014-10-31
5507 | R-OutDD-CFLfixt-22w-ext(22w)-dWP67 | Residential Dusk-to-Dawn outdoor lighting: CFL Fixture replaces pre-existing standard lighting Wattage. Measure includes Code case. Impacts: HOU = 4100; CDF = 0 | DEER1314 | Lighting Disposition | 2014-07-31 | Disposition: MeasuresList-October312014.xlsx | RobNc | Res-Oltg-DuskDawn-dWatt | DEER | Scaled | BaseRatio | 0 | 0 | None |  | FALSE |  | TRUE | Res | Any | Lighting | OutDuskDawn | Ltg_Fixture | CFL_fixt |  |  | OLtg-CFLfix-Dusk-to-Dawn |  | Res outdoor CFL base case, Total Watts = 4.07 x Msr Watts | Res outdoor CFL base case, Total Watts = 4.07 x Msr Watts | CFL fixture based on: CFLpin-Ext(22w), Exterior Rated; Total Watts = 22 | CFLratio0407 | CFLratio0407 | CFLfixt-22w-ext(22w) | Standard |  | For SCE13LG007 until expiry date. Replaced by measure ID R-OutDD-CFLfixt-22w-ext(22w)-dWP55 | None | DEER1314 | Fixture |  |  | Watts | 22 | BaseRatio | 4.07 | BaseRatio | 4.07 | Lighting | Outdoor Dusk to Dawn | Lighting - Fixtures | CFL Fixture | 2013-01-01 | 2014-10-30
5508 | R-OutDD-CFLfixt-23w-ext(23w)-dWP58 | Residential Dusk-to-Dawn outdoor lighting: CFL Fixture replaces pre-existing standard lighting Wattage. Measure includes Code case. Impacts: HOU = 4100; CDF = 0 | DEER1314 | Lighting Disposition | 2014-07-24 | Disposition: MeasuresList-October312014.xlsx | RobNc | Res-Oltg-DuskDawn-dWatt | DEER | Scaled | BaseRatio | 0 | 0 | None |  | FALSE |  | TRUE | Res | Any | Lighting | OutDuskDawn | Ltg_Fixture | CFL_fixt |  |  | OLtg-CFLfix-Dusk-to-Dawn |  | CFL fixture based on: Ballast; Total Watts = 3.53 | CFL fixture based on: Ballast; Total Watts = 3.53 | CFL fixture based on: CFLpin-Ext(23w), Exterior Rated; Total Watts = 23 | CFLratio0353 | CFLratio0353 | CFLfixt-23w-ext(23w) | Standard |  | The measures replaces Measure ID = R-OutDD-CFLfixt-23w-ext(23w)-dWP70 | None | DEER1314 | Fixture |  |  | Watts | 23 | BaseRatio | 3.53 | BaseRatio | 3.53 | Lighting | Outdoor Dusk to Dawn | Lighting - Fixtures | CFL Fixture | 2014-10-31
5509 | R-OutDD-CFLfixt-23w-ext(23w)-dWP70 | Residential Dusk-to-Dawn outdoor lighting: CFL Fixture replaces pre-existing standard lighting Wattage. Measure includes Code case. Impacts: HOU = 4100; CDF = 0 | DEER1314 | Lighting Disposition | 2014-07-31 | Disposition: MeasuresList-October312014.xlsx | RobNc | Res-Oltg-DuskDawn-dWatt | DEER | Scaled | BaseRatio | 0 | 0 | None |  | FALSE |  | TRUE | Res | Any | Lighting | OutDuskDawn | Ltg_Fixture | CFL_fixt |  |  | OLtg-CFLfix-Dusk-to-Dawn |  | Res outdoor CFL base case, Total Watts = 4.07 x Msr Watts | Res outdoor CFL base case, Total Watts = 4.07 x Msr Watts | CFL fixture based on: CFLpin-Ext(23w), Exterior Rated; Total Watts = 23 | CFLratio0407 | CFLratio0407 | CFLfixt-23w-ext(23w) | Standard |  | For SCE13LG007 until expiry date. Replaced by measure ID R-OutDD-CFLfixt-23w-ext(23w)-dWP58 | None | DEER1314 | Fixture |  |  | Watts | 23 | BaseRatio | 4.07 | BaseRatio | 4.07 | Lighting | Outdoor Dusk to Dawn | Lighting - Fixtures | CFL Fixture | 2013-01-01 | 2014-10-30
5510 | R-OutDD-CFLfixt-25w-ext(25w)-dWP63 | Residential Dusk-to-Dawn outdoor lighting: CFL Fixture replaces pre-existing standard lighting Wattage. Measure includes Code case. Impacts: HOU = 4100; CDF = 0 | DEER1314 | Lighting Disposition | 2014-07-24 | Disposition: MeasuresList-October312014.xlsx | RobNc | Res-Oltg-DuskDawn-dWatt | DEER | Scaled | BaseRatio | 0 | 0 | None |  | FALSE |  | TRUE | Res | Any | Lighting | OutDuskDawn | Ltg_Fixture | CFL_fixt |  |  | OLtg-CFLfix-Dusk-to-Dawn |  | CFL fixture based on: Ballast; Total Watts = 3.53 | CFL fixture based on: Ballast; Total Watts = 3.53 | CFL fixture based on: CFLpin-Ext(25w), Exterior Rated; Total Watts = 25 | CFLratio0353 | CFLratio0353 | CFLfixt-25w-ext(25w) | Standard |  | The measures replaces measure ID = R-OutDD-CFLfixt-25w-ext(25w)-dWP76 | None | DEER1314 | Fixture |  |  | Watts | 25 | BaseRatio | 3.53 | BaseRatio | 3.53 | Lighting | Outdoor Dusk to Dawn | Lighting - Fixtures | CFL Fixture | 2014-10-31
5511 | R-OutDD-CFLfixt-25w-ext(25w)-dWP76 | Residential Dusk-to-Dawn outdoor lighting: CFL Fixture replaces pre-existing standard lighting Wattage. Measure includes Code case. Impacts: HOU = 4100; CDF = 0 | DEER1314 | Lighting Disposition | 2014-07-31 | Disposition: MeasuresList-October312014.xlsx | RobNc | Res-Oltg-DuskDawn-dWatt | DEER | Scaled | BaseRatio | 0 | 0 | None |  | FALSE |  | TRUE | Res | Any | Lighting | OutDuskDawn | Ltg_Fixture | CFL_fixt |  |  | OLtg-CFLfix-Dusk-to-Dawn |  | Res outdoor CFL base case, Total Watts = 4.07 x Msr Watts | Res outdoor CFL base case, Total Watts = 4.07 x Msr Watts | CFL fixture based on: CFLpin-Ext(25w), Exterior Rated; Total Watts = 25 | CFLratio0407 | CFLratio0407 | CFLfixt-25w-ext(25w) | Standard |  | For SCE13LG007 until expiry date. Replaced by measure ID R-OutDD-CFLfixt-25w-ext(25w)-dWP63 | None | DEER1314 | Fixture |  |  | Watts | 25 | BaseRatio | 4.07 | BaseRatio | 4.07 | Lighting | Outdoor Dusk to Dawn | Lighting - Fixtures | CFL Fixture | 2013-01-01 | 2014-10-30
5512 | R-OutDD-CFLfixt-26w-ext(26w)-dWP65 | Residential Dusk-to-Dawn outdoor lighting: CFL Fixture replaces pre-existing standard lighting Wattage. Measure includes Code case. Impacts: HOU = 4100; CDF = 0 | DEER1314 | Lighting Disposition | 2014-07-24 | Disposition: MeasuresList-October312014.xlsx | RobNc | Res-Oltg-DuskDawn-dWatt | DEER | Scaled | BaseRatio | 0 | 0 | None |  | FALSE |  | TRUE | Res | Any | Lighting | OutDuskDawn | Ltg_Fixture | CFL_fixt |  |  | OLtg-CFLfix-Dusk-to-Dawn |  | CFL fixture based on: Ballast; Total Watts = 3.53 | CFL fixture based on: Ballast; Total Watts = 3.53 | CFL fixture based on: CFLpin-Ext(26w), Exterior Rated; Total Watts = 26 | CFLratio0353 | CFLratio0353 | CFLfixt-26w-ext(26w) | Standard |  | The measures replaces Measure ID = R-OutDD-CFLfixt-26w-ext(26w)-dWP79 | None | DEER1314 | Fixture |  |  | Watts | 26 | BaseRatio | 3.53 | BaseRatio | 3.53 | Lighting | Outdoor Dusk to Dawn | Lighting - Fixtures | CFL Fixture | 2014-10-31
5513 | R-OutDD-CFLfixt-26w-ext(26w)-dWP79 | Residential Dusk-to-Dawn outdoor lighting: CFL Fixture replaces pre-existing standard lighting Wattage. Measure includes Code case. Impacts: HOU = 4100; CDF = 0 | DEER1314 | Lighting Disposition | 2014-07-31 | Disposition: MeasuresList-October312014.xlsx | RobNc | Res-Oltg-DuskDawn-dWatt | DEER | Scaled | BaseRatio | 0 | 0 | None |  | FALSE |  | TRUE | Res | Any | Lighting | OutDuskDawn | Ltg_Fixture | CFL_fixt |  |  | OLtg-CFLfix-Dusk-to-Dawn |  | Res outdoor CFL base case, Total Watts = 4.07 x Msr Watts | Res outdoor CFL base case, Total Watts = 4.07 x Msr Watts | CFL fixture based on: CFLpin-Ext(26w), Exterior Rated; Total Watts = 26 | CFLratio0407 | CFLratio0407 | CFLfixt-26w-ext(26w) | Standard |  | For SCE13LG007 until expiry date. Replaced by measure ID R-OutDD-CFLfixt-26w-ext(26w)-dWP65 | None | DEER1314 | Fixture |  |  | Watts | 26 | BaseRatio | 4.07 | BaseRatio | 4.07 | Lighting | Outdoor Dusk to Dawn | Lighting - Fixtures | CFL Fixture | 2013-01-01 | 2014-10-30
5514 | R-OutDD-CFLfixt-27w-ext(27w)-dWP68 | Residential Dusk-to-Dawn outdoor lighting: CFL Fixture replaces pre-existing standard lighting Wattage. Measure includes Code case. Impacts: HOU = 4100; CDF = 0 | DEER1314 | Lighting Disposition | 2014-07-24 | Disposition: MeasuresList-October312014.xlsx | RobNc | Res-Oltg-DuskDawn-dWatt | DEER | Scaled | BaseRatio | 0 | 0 | None |  | FALSE |  | TRUE | Res | Any | Lighting | OutDuskDawn | Ltg_Fixture | CFL_fixt |  |  | OLtg-CFLfix-Dusk-to-Dawn |  | CFL fixture based on: Ballast; Total Watts = 3.53 | CFL fixture based on: Ballast; Total Watts = 3.53 | CFL fixture based on: CFLpin-Ext(27w), Exterior Rated; Total Watts = 27 | CFLratio0353 | CFLratio0353 | CFLfixt-27w-ext(27w) | Standard |  | The measures replaces measure ID = R-OutDD-CFLfixt-27w-ext(27w)-dWP82 | None | DEER1314 | Fixture |  |  | Watts | 27 | BaseRatio | 3.53 | BaseRatio | 3.53 | Lighting | Outdoor Dusk to Dawn | Lighting - Fixtures | CFL Fixture | 2014-10-31
5515 | R-OutDD-CFLfixt-27w-ext(27w)-dWP82 | Residential Dusk-to-Dawn outdoor lighting: CFL Fixture replaces pre-existing standard lighting Wattage. Measure includes Code case. Impacts: HOU = 4100; CDF = 0 | DEER1314 | Lighting Disposition | 2014-07-31 | Disposition: MeasuresList-October312014.xlsx | RobNc | Res-Oltg-DuskDawn-dWatt | DEER | Scaled | BaseRatio | 0 | 0 | None |  | FALSE |  | TRUE | Res | Any | Lighting | OutDuskDawn | Ltg_Fixture | CFL_fixt |  |  | OLtg-CFLfix-Dusk-to-Dawn |  | Res outdoor CFL base case, Total Watts = 4.07 x Msr Watts | Res outdoor CFL base case, Total Watts = 4.07 x Msr Watts | CFL fixture based on: CFLpin-Ext(27w), Exterior Rated; Total Watts = 27 | CFLratio0407 | CFLratio0407 | CFLfixt-27w-ext(27w) | Standard |  | For SCE13LG007 until expiry date. Replaced by measure ID R-OutDD-CFLfixt-27w-ext(27w)-dWP68 | None | DEER1314 | Fixture |  |  | Watts | 27 | BaseRatio | 4.07 | BaseRatio | 4.07 | Lighting | Outdoor Dusk to Dawn | Lighting - Fixtures | CFL Fixture | 2013-01-01 | 2014-10-30
5516 | R-OutDD-CFLfixt-30w-ext(30w)-dWP75 | Residential Dusk-to-Dawn outdoor lighting: CFL Fixture replaces pre-existing standard lighting Wattage. Measure includes Code case. Impacts: HOU = 4100; CDF = 0 | DEER1314 | Lighting Disposition | 2014-07-24 | Disposition: MeasuresList-October312014.xlsx | RobNc | Res-Oltg-DuskDawn-dWatt | DEER | Scaled | BaseRatio | 0 | 0 | None |  | FALSE |  | TRUE | Res | Any | Lighting | OutDuskDawn | Ltg_Fixture | CFL_fixt |  |  | OLtg-CFLfix-Dusk-to-Dawn |  | CFL fixture based on: Ballast; Total Watts = 3.53 | CFL fixture based on: Ballast; Total Watts = 3.53 | CFL fixture based on: CFLpin(30w), Exterior Rated; Total Watts = 30 | CFLratio0353 | CFLratio0353 | CFLfixt-30w-ext(30w) | Standard |  | The measures replaces Measure ID = R-OutDD-CFLfixt-30w-ext(30w)-dWP92 | None | DEER1314 | Fixture |  |  | Watts | 30 | BaseRatio | 3.53 | BaseRatio | 3.53 | Lighting | Outdoor Dusk to Dawn | Lighting - Fixtures | CFL Fixture | 2014-10-31
5517 | R-OutDD-CFLfixt-30w-ext(30w)-dWP92 | Residential Dusk-to-Dawn outdoor lighting: CFL Fixture replaces pre-existing standard lighting Wattage. Measure includes Code case. Impacts: HOU = 4100; CDF = 0 | DEER1314 | Lighting Disposition | 2014-07-31 | Disposition: MeasuresList-October312014.xlsx | RobNc | Res-Oltg-DuskDawn-dWatt | DEER | Scaled | BaseRatio | 0 | 0 | None |  | FALSE |  | TRUE | Res | Any | Lighting | OutDuskDawn | Ltg_Fixture | CFL_fixt |  |  | OLtg-CFLfix-Dusk-to-Dawn |  | Res outdoor CFL base case, Total Watts = 4.07 x Msr Watts | Res outdoor CFL base case, Total Watts = 4.07 x Msr Watts | CFL fixture based on: CFLpin(30w), Exterior Rated; Total Watts = 30 | CFLratio0407 | CFLratio0407 | CFLfixt-30w-ext(30w) | Standard |  | For SCE13LG007 until expiry date. Replaced by measure ID R-OutDD-CFLfixt-30w-ext(30w)-dWP75 | None | DEER1314 | Fixture |  |  | Watts | 30 | BaseRatio | 4.07 | BaseRatio | 4.07 | Lighting | Outdoor Dusk to Dawn | Lighting - Fixtures | CFL Fixture | 2013-01-01 | 2014-10-30
5518 | R-OutDD-CFLfixt-32w-ext(32w)-dWP80 | Residential Dusk-to-Dawn outdoor lighting: CFL Fixture replaces pre-existing standard lighting Wattage. Measure includes Code case. Impacts: HOU = 4100; CDF = 0 | DEER1314 | Lighting Disposition | 2014-07-24 | Disposition: MeasuresList-October312014.xlsx | RobNc | Res-Oltg-DuskDawn-dWatt | DEER | Scaled | BaseRatio | 0 | 0 | None |  | FALSE |  | TRUE | Res | Any | Lighting | OutDuskDawn | Ltg_Fixture | CFL_fixt |  |  | OLtg-CFLfix-Dusk-to-Dawn |  | CFL fixture based on: Ballast; Total Watts = 3.53 | CFL fixture based on: Ballast; Total Watts = 3.53 | CFL fixture based on: CFLpin(32w), Exterior Rated; Total Watts = 32 | CFLratio0353 | CFLratio0353 | CFLfixt-32w-ext(32w) | Standard |  | The measures replaces Measure ID = R-OutDD-CFLfixt-32w-ext(32w)-dWP98 | None | DEER1314 | Fixture |  |  | Watts | 32 | BaseRatio | 3.53 | BaseRatio | 3.53 | Lighting | Outdoor Dusk to Dawn | Lighting - Fixtures | CFL Fixture | 2014-10-31
5519 | R-OutDD-CFLfixt-32w-ext(32w)-dWP98 | Residential Dusk-to-Dawn outdoor lighting: CFL Fixture replaces pre-existing standard lighting Wattage. Measure includes Code case. Impacts: HOU = 4100; CDF = 0 | DEER1314 | Lighting Disposition | 2014-07-31 | Disposition: MeasuresList-October312014.xlsx | RobNc | Res-Oltg-DuskDawn-dWatt | DEER | Scaled | BaseRatio | 0 | 0 | None |  | FALSE |  | TRUE | Res | Any | Lighting | OutDuskDawn | Ltg_Fixture | CFL_fixt |  |  | OLtg-CFLfix-Dusk-to-Dawn |  | Res outdoor CFL base case, Total Watts = 4.07 x Msr Watts | Res outdoor CFL base case, Total Watts = 4.07 x Msr Watts | CFL fixture based on: CFLpin(32w), Exterior Rated; Total Watts = 32 | CFLratio0407 | CFLratio0407 | CFLfixt-32w-ext(32w) | Standard |  | For SCE13LG007 until expiry date. Replaced by measure ID R-OutDD-CFLfixt-32w-ext(32w)-dWP80 | None | DEER1314 | Fixture |  |  | Watts | 32 | BaseRatio | 4.07 | BaseRatio | 4.07 | Lighting | Outdoor Dusk to Dawn | Lighting - Fixtures | CFL Fixture | 2013-01-01 | 2014-10-30
5520 | R-OutDD-CFLfixt-36w-ext(36w)-dWP110 | Residential Dusk-to-Dawn outdoor lighting: CFL Fixture replaces pre-existing standard lighting Wattage. Measure includes Code case. Impacts: HOU = 4100; CDF = 0 | DEER1314 | Lighting Disposition | 2014-07-31 | Disposition: MeasuresList-October312014.xlsx | RobNc | Res-Oltg-DuskDawn-dWatt | DEER | Scaled | BaseRatio | 0 | 0 | None |  | FALSE |  | TRUE | Res | Any | Lighting | OutDuskDawn | Ltg_Fixture | CFL_fixt |  |  | OLtg-CFLfix-Dusk-to-Dawn |  | Res outdoor CFL base case, Total Watts = 4.07 x Msr Watts | Res outdoor CFL base case, Total Watts = 4.07 x Msr Watts | CFL fixture based on: CFLpin(36w), Exterior Rated; Total Watts = 36 | CFLratio0407 | CFLratio0407 | CFLfixt-36w-ext(36w) | Standard |  | For SCE13LG007 until expiry date. Replaced by measure ID R-OutDD-CFLfixt-36w-ext(36w)-dWP91 | None | DEER1314 | Fixture |  |  | Watts | 36 | BaseRatio | 4.07 | BaseRatio | 4.07 | Lighting | Outdoor Dusk to Dawn | Lighting - Fixtures | CFL Fixture | 2013-01-01 | 2014-10-30
5521 | R-OutDD-CFLfixt-36w-ext(36w)-dWP91 | Residential Dusk-to-Dawn outdoor lighting: CFL Fixture replaces pre-existing standard lighting Wattage. Measure includes Code case. Impacts: HOU = 4100; CDF = 0 | DEER1314 | Lighting Disposition | 2014-07-24 | Disposition: MeasuresList-October312014.xlsx | RobNc | Res-Oltg-DuskDawn-dWatt | DEER | Scaled | BaseRatio | 0 | 0 | None |  | FALSE |  | TRUE | Res | Any | Lighting | OutDuskDawn | Ltg_Fixture | CFL_fixt |  |  | OLtg-CFLfix-Dusk-to-Dawn |  | CFL fixture based on: Ballast; Total Watts = 3.53 | CFL fixture based on: Ballast; Total Watts = 3.53 | CFL fixture based on: CFLpin(36w), Exterior Rated; Total Watts = 36 | CFLratio0353 | CFLratio0353 | CFLfixt-36w-ext(36w) | Standard |  | The measures replaces Measure ID = R-OutDD-CFLfixt-36w-ext(36w)-dWP110 | None | DEER1314 | Fixture |  |  | Watts | 36 | BaseRatio | 3.53 | BaseRatio | 3.53 | Lighting | Outdoor Dusk to Dawn | Lighting - Fixtures | CFL Fixture | 2014-10-31
5522 | R-OutDD-CFLfixt-50w-ext(50w)-dWP126 | Residential Dusk-to-Dawn outdoor lighting: CFL Fixture replaces pre-existing standard lighting Wattage. Measure includes Code case. Impacts: HOU = 4100; CDF = 0 | DEER1314 | Lighting Disposition | 2014-07-24 | Disposition: MeasuresList-October312014.xlsx | RobNc | Res-Oltg-DuskDawn-dWatt | DEER | Scaled | BaseRatio | 0 | 0 | None |  | FALSE |  | TRUE | Res | Any | Lighting | OutDuskDawn | Ltg_Fixture | CFL_fixt |  |  | OLtg-CFLfix-Dusk-to-Dawn |  | CFL fixture based on: Ballast; Total Watts = 3.53 | CFL fixture based on: Ballast; Total Watts = 3.53 | CFL fixture based on: CFLpin(50w), Exterior Rated; Total Watts = 50 | CFLratio0353 | CFLratio0353 | CFLfixt-50w-ext(50w) | Standard |  | The measures replaces Measure ID = R-OutDD-CFLfixt-50w-ext(50w)-dWP153 | None | DEER1314 | Fixture |  |  | Watts | 50 | BaseRatio | 3.53 | BaseRatio | 3.53 | Lighting | Outdoor Dusk to Dawn | Lighting - Fixtures | CFL Fixture | 2014-10-31
5523 | R-OutDD-CFLfixt-50w-ext(50w)-dWP153 | Residential Dusk-to-Dawn outdoor lighting: CFL Fixture replaces pre-existing standard lighting Wattage. Measure includes Code case. Impacts: HOU = 4100; CDF = 0 | DEER1314 | Lighting Disposition | 2014-07-31 | Disposition: MeasuresList-October312014.xlsx | RobNc | Res-Oltg-DuskDawn-dWatt | DEER | Scaled | BaseRatio | 0 | 0 | None |  | FALSE |  | TRUE | Res | Any | Lighting | OutDuskDawn | Ltg_Fixture | CFL_fixt |  |  | OLtg-CFLfix-Dusk-to-Dawn |  | Res outdoor CFL base case, Total Watts = 4.07 x Msr Watts | Res outdoor CFL base case, Total Watts = 4.07 x Msr Watts | CFL fixture based on: CFLpin(50w), Exterior Rated; Total Watts = 50 | CFLratio0407 | CFLratio0407 | CFLfixt-50w-ext(50w) | Standard |  | For SCE13LG007 until expiry date. Replaced by measure ID R-OutDD-CFLfixt-50w-ext(50w)-dWP126 | None | DEER1314 | Fixture |  |  | Watts | 50 | BaseRatio | 4.07 | BaseRatio | 4.07 | Lighting | Outdoor Dusk to Dawn | Lighting - Fixtures | CFL Fixture | 2013-01-01 | 2014-10-30
5524 | R-OutDD-CFLfixt-55w-ext(55w)-dWP139 | Residential Dusk-to-Dawn outdoor lighting: CFL Fixture replaces pre-existing standard lighting Wattage. Measure includes Code case. Impacts: HOU = 4100; CDF = 0 | DEER1314 | Lighting Disposition | 2014-07-24 | Disposition: MeasuresList-October312014.xlsx | RobNc | Res-Oltg-DuskDawn-dWatt | DEER | Scaled | BaseRatio | 0 | 0 | None |  | FALSE |  | TRUE | Res | Any | Lighting | OutDuskDawn | Ltg_Fixture | CFL_fixt |  |  | OLtg-CFLfix-Dusk-to-Dawn |  | CFL fixture based on: Ballast; Total Watts = 3.53 | CFL fixture based on: Ballast; Total Watts = 3.53 | CFL fixture based on: CFLpin(55w), Exterior Rated; Total Watts = 55 | CFLratio0353 | CFLratio0353 | CFLfixt-55w-ext(55w) | Standard |  | The measures replaces Measure ID = R-OutDD-CFLfixt-55w-ext(55w)-dWP168 | None | DEER1314 | Fixture |  |  | Watts | 55 | BaseRatio | 3.53 | BaseRatio | 3.53 | Lighting | Outdoor Dusk to Dawn | Lighting - Fixtures | CFL Fixture | 2014-10-31
5525 | R-OutDD-CFLfixt-55w-ext(55w)-dWP168 | Residential Dusk-to-Dawn outdoor lighting: CFL Fixture replaces pre-existing standard lighting Wattage. Measure includes Code case. Impacts: HOU = 4100; CDF = 0 | DEER1314 | Lighting Disposition | 2014-07-31 | Disposition: MeasuresList-October312014.xlsx | RobNc | Res-Oltg-DuskDawn-dWatt | DEER | Scaled | BaseRatio | 0 | 0 | None |  | FALSE |  | TRUE | Res | Any | Lighting | OutDuskDawn | Ltg_Fixture | CFL_fixt |  |  | OLtg-CFLfix-Dusk-to-Dawn |  | Res outdoor CFL base case, Total Watts = 4.07 x Msr Watts | Res outdoor CFL base case, Total Watts = 4.07 x Msr Watts | CFL fixture based on: CFLpin(55w), Exterior Rated; Total Watts = 55 | CFLratio0407 | CFLratio0407 | CFLfixt-55w-ext(55w) | Standard |  | For SCE13LG007 until expiry date. Replaced by measure ID R-OutDD-CFLfixt-55w-ext(55w)-dWP139 | None | DEER1314 | Fixture |  |  | Watts | 55 | BaseRatio | 4.07 | BaseRatio | 4.07 | Lighting | Outdoor Dusk to Dawn | Lighting - Fixtures | CFL Fixture | 2013-01-01 | 2014-10-30
5526 | R-OutDD-CFLfixt-65w-ext(65w)-dWP164 | Residential Dusk-to-Dawn outdoor lighting: CFL Fixture replaces pre-existing standard lighting Wattage. Measure includes Code case. Impacts: HOU = 4100; CDF = 0 | DEER1314 | Lighting Disposition | 2014-07-24 | Disposition: MeasuresList-October312014.xlsx | RobNc | Res-Oltg-DuskDawn-dWatt | DEER | Scaled | BaseRatio | 0 | 0 | None |  | FALSE |  | TRUE | Res | Any | Lighting | OutDuskDawn | Ltg_Fixture | CFL_fixt |  |  | OLtg-CFLfix-Dusk-to-Dawn |  | CFL fixture based on: Ballast; Total Watts = 3.53 | CFL fixture based on: Ballast; Total Watts = 3.53 | CFL fixture based on: CFLpin-Ext(65w), Exterior Rated; Total Watts = 65 | CFLratio0353 | CFLratio0353 | CFLfixt-65w-ext(65w) | Standard |  | The measures replaces Measure ID = R-OutDD-CFLfixt-65w-ext(65w)-dWP199 | None | DEER1314 | Fixture |  |  | Watts | 65 | BaseRatio | 3.53 | BaseRatio | 3.53 | Lighting | Outdoor Dusk to Dawn | Lighting - Fixtures | CFL Fixture | 2014-10-31
5527 | R-OutDD-CFLfixt-65w-ext(65w)-dWP199 | Residential Dusk-to-Dawn outdoor lighting: CFL Fixture replaces pre-existing standard lighting Wattage. Measure includes Code case. Impacts: HOU = 4100; CDF = 0 | DEER1314 | Lighting Disposition | 2014-07-31 | Disposition: MeasuresList-October312014.xlsx | RobNc | Res-Oltg-DuskDawn-dWatt | DEER | Scaled | BaseRatio | 0 | 0 | None |  | FALSE |  | TRUE | Res | Any | Lighting | OutDuskDawn | Ltg_Fixture | CFL_fixt |  |  | OLtg-CFLfix-Dusk-to-Dawn |  | Res outdoor CFL base case, Total Watts = 4.07 x Msr Watts | Res outdoor CFL base case, Total Watts = 4.07 x Msr Watts | CFL fixture based on: CFLpin-Ext(65w), Exterior Rated; Total Watts = 65 | CFLratio0407 | CFLratio0407 | CFLfixt-65w-ext(65w) | Standard |  | For SCE13LG007 until expiry date. Replaced by measure ID R-OutDD-CFLfixt-65w-ext(65w)-dWP164 | None | DEER1314 | Fixture |  |  | Watts | 65 | BaseRatio | 4.07 | BaseRatio | 4.07 | Lighting | Outdoor Dusk to Dawn | Lighting - Fixtures | CFL Fixture | 2013-01-01 | 2014-10-30
5528 | R-OutDD-CFLfixt-70w-ext(70w)-dWP177 | Residential Dusk-to-Dawn outdoor lighting: CFL Fixture replaces pre-existing standard lighting Wattage. Measure includes Code case. Impacts: HOU = 4100; CDF = 0 | DEER1314 | Lighting Disposition | 2014-07-24 | Disposition: MeasuresList-October312014.xlsx | RobNc | Res-Oltg-DuskDawn-dWatt | DEER | Scaled | BaseRatio | 0 | 0 | None |  | FALSE |  | TRUE | Res | Any | Lighting | OutDuskDawn | Ltg_Fixture | CFL_fixt |  |  | OLtg-CFLfix-Dusk-to-Dawn |  | CFL fixture based on: Ballast; Total Watts = 3.53 | CFL fixture based on: Ballast; Total Watts = 3.53 | CFL fixture based on: CFLpin(70w), Exterior Rated; Total Watts = 70 | CFLratio0353 | CFLratio0353 | CFLfixt-70w-ext(70w) | Standard |  | The measures replaces Measure ID = R-OutDD-CFLfixt-70w-ext(70w)-dWP214 | None | DEER1314 | Fixture |  |  | Watts | 70 | BaseRatio | 3.53 | BaseRatio | 3.53 | Lighting | Outdoor Dusk to Dawn | Lighting - Fixtures | CFL Fixture | 2014-10-31
5529 | R-OutDD-CFLfixt-70w-ext(70w)-dWP214 | Residential Dusk-to-Dawn outdoor lighting: CFL Fixture replaces pre-existing standard lighting Wattage. Measure includes Code case. Impacts: HOU = 4100; CDF = 0 | DEER1314 | Lighting Disposition | 2014-07-31 | Disposition: MeasuresList-October312014.xlsx | RobNc | Res-Oltg-DuskDawn-dWatt | DEER | Scaled | BaseRatio | 0 | 0 | None |  | FALSE |  | TRUE | Res | Any | Lighting | OutDuskDawn | Ltg_Fixture | CFL_fixt |  |  | OLtg-CFLfix-Dusk-to-Dawn |  | Res outdoor CFL base case, Total Watts = 4.07 x Msr Watts | Res outdoor CFL base case, Total Watts = 4.07 x Msr Watts | CFL fixture based on: CFLpin(70w), Exterior Rated; Total Watts = 70 | CFLratio0407 | CFLratio0407 | CFLfixt-70w-ext(70w) | Standard |  | For SCE13LG007 until expiry date. Replaced by measure ID R-OutDD-CFLfixt-70w-ext(70w)-dWP177 | None | DEER1314 | Fixture |  |  | Watts | 70 | BaseRatio | 4.07 | BaseRatio | 4.07 | Lighting | Outdoor Dusk to Dawn | Lighting - Fixtures | CFL Fixture | 2013-01-01 | 2014-10-30
5530 | R-OutDD-CFLscw-Ext(11w)-dWP33 | Residential Dusk-to-Dawn outdoor lighting: CFL Lamp with integated Ballast replaces pre-existing standard lighting Wattage. Measure includes Code case. Impacts: HOU = 4100; CDF = 0 | DEER1314 | Lighting Disposition | 2014-07-24 | Disposition: MeasuresList-October312014.xlsx | RobNc | Res-Oltg-DuskDawn-dWatt | DEER | Scaled | BaseRatio | 0 | 0 | None |  | FALSE |  | TRUE | Res | Any | Lighting | OutDuskDawn | Ltg_Lamp | CFLint_lamp |  |  | OLtg-CFL-Dusk-to-Dawn |  | Res outdoor CFL base case, Total Watts = 4.07 x Msr Watts | Res outdoor CFL base case, Total Watts = 4.07 x Msr Watts | CFL Lamp: Any Non-reflector, Exterior Rated, 11 Watts | CFLratio0407 | CFLratio0407 | CFLscw-Ext(11w) | Standard |  |  | None | DEER1314 | Lamp |  |  | Watts | 11 | BaseRatio | 4.07 | BaseRatio | 4.07 | Lighting | Outdoor Dusk to Dawn | Lighting - Lamps | Integral CFL (screw-in) | 2013-01-01
5531 | R-OutDD-CFLscw-Ext(13w)-dWP39 | Residential Dusk-to-Dawn outdoor lighting: CFL Lamp with integated Ballast replaces pre-existing standard lighting Wattage. Measure includes Code case. Impacts: HOU = 4100; CDF = 0 | DEER1314 | Lighting Disposition | 2014-07-24 | Disposition: MeasuresList-October312014.xlsx | RobNc | Res-Oltg-DuskDawn-dWatt | DEER | Scaled | BaseRatio | 0 | 0 | None |  | FALSE |  | TRUE | Res | Any | Lighting | OutDuskDawn | Ltg_Lamp | CFLint_lamp |  |  | OLtg-CFL-Dusk-to-Dawn |  | Res outdoor CFL base case, Total Watts = 4.07 x Msr Watts | Res outdoor CFL base case, Total Watts = 4.07 x Msr Watts | CFL Lamp: Any Non-reflector, Exterior Rated, 13 Watts | CFLratio0407 | CFLratio0407 | CFLscw-Ext(13w) | Standard |  |  | None | DEER1314 | Lamp |  |  | Watts | 13 | BaseRatio | 4.07 | BaseRatio | 4.07 | Lighting | Outdoor Dusk to Dawn | Lighting - Lamps | Integral CFL (screw-in) | 2013-01-01
5532 | R-OutDD-CFLscw-Ext(14w)-dWP42 | Residential Dusk-to-Dawn outdoor lighting: CFL Lamp with integated Ballast replaces pre-existing standard lighting Wattage. Measure includes Code case. Impacts: HOU = 4100; CDF = 0 | DEER1314 | Lighting Disposition | 2014-07-24 | Disposition: MeasuresList-October312014.xlsx | RobNc | Res-Oltg-DuskDawn-dWatt | DEER | Scaled | BaseRatio | 0 | 0 | None |  | FALSE |  | TRUE | Res | Any | Lighting | OutDuskDawn | Ltg_Lamp | CFLint_lamp |  |  | OLtg-CFL-Dusk-to-Dawn |  | Res outdoor CFL base case, Total Watts = 4.07 x Msr Watts | Res outdoor CFL base case, Total Watts = 4.07 x Msr Watts | CFL Lamp: Any Non-reflector, Exterior Rated, 14 Watts | CFLratio0407 | CFLratio0407 | CFLscw-Ext(14w) | Standard |  |  | None | DEER1314 | Lamp |  |  | Watts | 14 | BaseRatio | 4.07 | BaseRatio | 4.07 | Lighting | Outdoor Dusk to Dawn | Lighting - Lamps | Integral CFL (screw-in) | 2013-01-01
5533 | R-OutDD-CFLscw-Ext(15w)-dWP46 | Residential Dusk-to-Dawn outdoor lighting: CFL Lamp with integated Ballast replaces pre-existing standard lighting Wattage. Measure includes Code case. Impacts: HOU = 4100; CDF = 0 | DEER1314 | Lighting Disposition | 2014-07-24 | Disposition: MeasuresList-October312014.xlsx | RobNc | Res-Oltg-DuskDawn-dWatt | DEER | Scaled | BaseRatio | 0 | 0 | None |  | FALSE |  | TRUE | Res | Any | Lighting | OutDuskDawn | Ltg_Lamp | CFLint_lamp |  |  | OLtg-CFL-Dusk-to-Dawn |  | Res outdoor CFL base case, Total Watts = 4.07 x Msr Watts | Res outdoor CFL base case, Total Watts = 4.07 x Msr Watts | CFL Lamp: Any Non-reflector, Exterior Rated, 15 Watts | CFLratio0407 | CFLratio0407 | CFLscw-Ext(15w) | Standard |  |  | None | DEER1314 | Lamp |  |  | Watts | 15 | BaseRatio | 4.07 | BaseRatio | 4.07 | Lighting | Outdoor Dusk to Dawn | Lighting - Lamps | Integral CFL (screw-in) | 2013-01-01
5534 | R-OutDD-CFLscw-Ext(18w)-dWP55 | Residential Dusk-to-Dawn outdoor lighting: CFL Lamp with integated Ballast replaces pre-existing standard lighting Wattage. Measure includes Code case. Impacts: HOU = 4100; CDF = 0 | DEER1314 | Lighting Disposition | 2014-07-24 | Disposition: MeasuresList-October312014.xlsx | RobNc | Res-Oltg-DuskDawn-dWatt | DEER | Scaled | BaseRatio | 0 | 0 | None |  | FALSE |  | TRUE | Res | Any | Lighting | OutDuskDawn | Ltg_Lamp | CFLint_lamp |  |  | OLtg-CFL-Dusk-to-Dawn |  | Res outdoor CFL base case, Total Watts = 4.07 x Msr Watts | Res outdoor CFL base case, Total Watts = 4.07 x Msr Watts | CFL Lamp: Any Non-reflector, Exterior Rated, 18 Watts | CFLratio0407 | CFLratio0407 | CFLscw-Ext(18w) | Standard |  |  | None | DEER1314 | Lamp |  |  | Watts | 18 | BaseRatio | 4.07 | BaseRatio | 4.07 | Lighting | Outdoor Dusk to Dawn | Lighting - Lamps | Integral CFL (screw-in) | 2013-01-01
5535 | R-OutDD-CFLscw-Ext(19w)-dWP58 | Residential Dusk-to-Dawn outdoor lighting: CFL Lamp with integated Ballast replaces pre-existing standard lighting Wattage. Measure includes Code case. Impacts: HOU = 4100; CDF = 0 | DEER1314 | Lighting Disposition | 2014-07-24 | Disposition: MeasuresList-October312014.xlsx | RobNc | Res-Oltg-DuskDawn-dWatt | DEER | Scaled | BaseRatio | 0 | 0 | None |  | FALSE |  | TRUE | Res | Any | Lighting | OutDuskDawn | Ltg_Lamp | CFLint_lamp |  |  | OLtg-CFL-Dusk-to-Dawn |  | Res outdoor CFL base case, Total Watts = 4.07 x Msr Watts | Res outdoor CFL base case, Total Watts = 4.07 x Msr Watts | CFL Lamp: Any Non-reflector, Exterior Rated, 19 Watts | CFLratio0407 | CFLratio0407 | CFLscw-Ext(19w) | Standard |  |  | None | DEER1314 | Lamp |  |  | Watts | 19 | BaseRatio | 4.07 | BaseRatio | 4.07 | Lighting | Outdoor Dusk to Dawn | Lighting - Lamps | Integral CFL (screw-in) | 2013-01-01
5536 | R-OutDD-CFLscw-Ext(20w)-dWP61 | Residential Dusk-to-Dawn outdoor lighting: CFL Lamp with integated Ballast replaces pre-existing standard lighting Wattage. Measure includes Code case. Impacts: HOU = 4100; CDF = 0 | DEER1314 | Lighting Disposition | 2014-07-24 | Disposition: MeasuresList-October312014.xlsx | RobNc | Res-Oltg-DuskDawn-dWatt | DEER | Scaled | BaseRatio | 0 | 0 | None |  | FALSE |  | TRUE | Res | Any | Lighting | OutDuskDawn | Ltg_Lamp | CFLint_lamp |  |  | OLtg-CFL-Dusk-to-Dawn |  | Res outdoor CFL base case, Total Watts = 4.07 x Msr Watts | Res outdoor CFL base case, Total Watts = 4.07 x Msr Watts | CFL Lamp: Any Non-reflector, Exterior Rated, 20 Watts | CFLratio0407 | CFLratio0407 | CFLscw-Ext(20w) | Standard |  |  | None | DEER1314 | Lamp |  |  | Watts | 20 | BaseRatio | 4.07 | BaseRatio | 4.07 | Lighting | Outdoor Dusk to Dawn | Lighting - Lamps | Integral CFL (screw-in) | 2013-01-01
5537 | R-OutDD-CFLscw-Ext(22w)-dWP67 | Residential Dusk-to-Dawn outdoor lighting: CFL Lamp with integated Ballast replaces pre-existing standard lighting Wattage. Measure includes Code case. Impacts: HOU = 4100; CDF = 0 | DEER1314 | Lighting Disposition | 2014-07-24 | Disposition: MeasuresList-October312014.xlsx | RobNc | Res-Oltg-DuskDawn-dWatt | DEER | Scaled | BaseRatio | 0 | 0 | None |  | FALSE |  | TRUE | Res | Any | Lighting | OutDuskDawn | Ltg_Lamp | CFLint_lamp |  |  | OLtg-CFL-Dusk-to-Dawn |  | Res outdoor CFL base case, Total Watts = 4.07 x Msr Watts | Res outdoor CFL base case, Total Watts = 4.07 x Msr Watts | CFL Lamp: Any Non-reflector, Exterior Rated, 22 Watts | CFLratio0407 | CFLratio0407 | CFLscw-Ext(22w) | Standard |  |  | None | DEER1314 | Lamp |  |  | Watts | 22 | BaseRatio | 4.07 | BaseRatio | 4.07 | Lighting | Outdoor Dusk to Dawn | Lighting - Lamps | Integral CFL (screw-in) | 2013-01-01
5538 | R-OutDD-CFLscw-Ext(23w)-dWP70 | Residential Dusk-to-Dawn outdoor lighting: CFL Lamp with integated Ballast replaces pre-existing standard lighting Wattage. Measure includes Code case. Impacts: HOU = 4100; CDF = 0 | DEER1314 | Lighting Disposition | 2014-07-24 | Disposition: MeasuresList-October312014.xlsx | RobNc | Res-Oltg-DuskDawn-dWatt | DEER | Scaled | BaseRatio | 0 | 0 | None |  | FALSE |  | TRUE | Res | Any | Lighting | OutDuskDawn | Ltg_Lamp | CFLint_lamp |  |  | OLtg-CFL-Dusk-to-Dawn |  | Res outdoor CFL base case, Total Watts = 4.07 x Msr Watts | Res outdoor CFL base case, Total Watts = 4.07 x Msr Watts | CFL Lamp: Any Non-reflector, Exterior Rated, 23 Watts | CFLratio0407 | CFLratio0407 | CFLscw-Ext(23w) | Standard |  |  | None | DEER1314 | Lamp |  |  | Watts | 23 | BaseRatio | 4.07 | BaseRatio | 4.07 | Lighting | Outdoor Dusk to Dawn | Lighting - Lamps | Integral CFL (screw-in) | 2013-01-01
5539 | R-OutDD-CFLscw-Ext(24w)-dWP73 | Residential Dusk-to-Dawn outdoor lighting: CFL Lamp with integated Ballast replaces pre-existing standard lighting Wattage. Measure includes Code case. Impacts: HOU = 4100; CDF = 0 | DEER1314 | Lighting Disposition | 2014-07-24 | Disposition: MeasuresList-October312014.xlsx | RobNc | Res-Oltg-DuskDawn-dWatt | DEER | Scaled | BaseRatio | 0 | 0 | None |  | FALSE |  | TRUE | Res | Any | Lighting | OutDuskDawn | Ltg_Lamp | CFLint_lamp |  |  | OLtg-CFL-Dusk-to-Dawn |  | Res outdoor CFL base case, Total Watts = 4.07 x Msr Watts | Res outdoor CFL base case, Total Watts = 4.07 x Msr Watts | CFL Lamp: Any Non-reflector, Exterior Rated, 24 Watts | CFLratio0407 | CFLratio0407 | CFLscw-Ext(24w) | Standard |  |  | None | DEER1314 | Lamp |  |  | Watts | 24 | BaseRatio | 4.07 | BaseRatio | 4.07 | Lighting | Outdoor Dusk to Dawn | Lighting - Lamps | Integral CFL (screw-in) | 2013-01-01
5540 | R-OutDD-CFLscw-Ext(25w)-dWP76 | Residential Dusk-to-Dawn outdoor lighting: CFL Lamp with integated Ballast replaces pre-existing standard lighting Wattage. Measure includes Code case. Impacts: HOU = 4100; CDF = 0 | DEER1314 | Lighting Disposition | 2014-07-24 | Disposition: MeasuresList-October312014.xlsx | RobNc | Res-Oltg-DuskDawn-dWatt | DEER | Scaled | BaseRatio | 0 | 0 | None |  | FALSE |  | TRUE | Res | Any | Lighting | OutDuskDawn | Ltg_Lamp | CFLint_lamp |  |  | OLtg-CFL-Dusk-to-Dawn |  | Res outdoor CFL base case, Total Watts = 4.07 x Msr Watts | Res outdoor CFL base case, Total Watts = 4.07 x Msr Watts | CFL Lamp: Any Non-reflector, Exterior Rated, 25 Watts | CFLratio0407 | CFLratio0407 | CFLscw-Ext(25w) | Standard |  |  | None | DEER1314 | Lamp |  |  | Watts | 25 | BaseRatio | 4.07 | BaseRatio | 4.07 | Lighting | Outdoor Dusk to Dawn | Lighting - Lamps | Integral CFL (screw-in) | 2013-01-01
5541 | R-OutDD-CFLscw-Ext(26w)-dWP79 | Residential Dusk-to-Dawn outdoor lighting: CFL Lamp with integated Ballast replaces pre-existing standard lighting Wattage. Measure includes Code case. Impacts: HOU = 4100; CDF = 0 | DEER1314 | Lighting Disposition | 2014-07-24 | Disposition: MeasuresList-October312014.xlsx | RobNc | Res-Oltg-DuskDawn-dWatt | DEER | Scaled | BaseRatio | 0 | 0 | None |  | FALSE |  | TRUE | Res | Any | Lighting | OutDuskDawn | Ltg_Lamp | CFLint_lamp |  |  | OLtg-CFL-Dusk-to-Dawn |  | Res outdoor CFL base case, Total Watts = 4.07 x Msr Watts | Res outdoor CFL base case, Total Watts = 4.07 x Msr Watts | CFL Lamp: Any Non-reflector, Exterior Rated, 26 Watts | CFLratio0407 | CFLratio0407 | CFLscw-Ext(26w) | Standard |  |  | None | DEER1314 | Lamp |  |  | Watts | 26 | BaseRatio | 4.07 | BaseRatio | 4.07 | Lighting | Outdoor Dusk to Dawn | Lighting - Lamps | Integral CFL (screw-in) | 2013-01-01
5542 | R-OutDD-CFLscw-Ext(27w)-dWP82 | Residential Dusk-to-Dawn outdoor lighting: CFL Lamp with integated Ballast replaces pre-existing standard lighting Wattage. Measure includes Code case. Impacts: HOU = 4100; CDF = 0 | DEER1314 | Lighting Disposition | 2014-07-24 | Disposition: MeasuresList-October312014.xlsx | RobNc | Res-Oltg-DuskDawn-dWatt | DEER | Scaled | BaseRatio | 0 | 0 | None |  | FALSE |  | TRUE | Res | Any | Lighting | OutDuskDawn | Ltg_Lamp | CFLint_lamp |  |  | OLtg-CFL-Dusk-to-Dawn |  | Res outdoor CFL base case, Total Watts = 4.07 x Msr Watts | Res outdoor CFL base case, Total Watts = 4.07 x Msr Watts | CFL Lamp: Any Non-reflector, Exterior Rated, 27 Watts | CFLratio0407 | CFLratio0407 | CFLscw-Ext(27w) | Standard |  |  | None | DEER1314 | Lamp |  |  | Watts | 27 | BaseRatio | 4.07 | BaseRatio | 4.07 | Lighting | Outdoor Dusk to Dawn | Lighting - Lamps | Integral CFL (screw-in) | 2013-01-01
5543 | R-OutDD-CFLscw-Ext(9w)-dWP27 | Residential Dusk-to-Dawn outdoor lighting: CFL Lamp with integated Ballast replaces pre-existing standard lighting Wattage. Measure includes Code case. Impacts: HOU = 4100; CDF = 0 | DEER1314 | Lighting Disposition | 2014-07-24 | Disposition: MeasuresList-October312014.xlsx | RobNc | Res-Oltg-DuskDawn-dWatt | DEER | Scaled | BaseRatio | 0 | 0 | None |  | FALSE |  | TRUE | Res | Any | Lighting | OutDuskDawn | Ltg_Lamp | CFLint_lamp |  |  | OLtg-CFL-Dusk-to-Dawn |  | Res outdoor CFL base case, Total Watts = 4.07 x Msr Watts | Res outdoor CFL base case, Total Watts = 4.07 x Msr Watts | CFL Lamp: Any Non-reflector, Exterior Rated, 9 Watts | CFLratio0407 | CFLratio0407 | CFLscw-Ext(9w) | Standard |  |  | None | DEER1314 | Lamp |  |  | Watts | 9 | BaseRatio | 4.07 | BaseRatio | 4.07 | Lighting | Outdoor Dusk to Dawn | Lighting - Lamps | Integral CFL (screw-in) | 2013-01-01
5544 | R-OutDD-CFLscw-Refl-Ext(13w)-dWP39 | Residential Dusk-to-Dawn outdoor lighting: CFL Lamp with integated Ballast replaces pre-existing standard lighting Wattage. Measure includes Code case. Impacts: HOU = 4100; CDF = 0 | DEER1314 | Lighting Disposition | 2014-07-24 | Disposition: MeasuresList-October312014.xlsx | RobNc | Res-Oltg-DuskDawn-dWatt | DEER | Scaled | BaseRatio | 0 | 0 | None |  | FALSE |  | TRUE | Res | Any | Lighting | OutDuskDawn | Ltg_Lamp | CFLint_lamp |  |  | OLtg-CFL-Dusk-to-Dawn |  | Res outdoor CFL base case, Total Watts = 4.07 x Msr Watts | Res outdoor CFL base case, Total Watts = 4.07 x Msr Watts | CFL Lamp: Reflector, Exterior Rated, 13 Watts | CFLratio0407 | CFLratio0407 | CFLscw-Refl-Ext(13w) | Standard |  |  | None | DEER1314 | Lamp |  |  | Watts | 13 | BaseRatio | 4.07 | BaseRatio | 4.07 | Lighting | Outdoor Dusk to Dawn | Lighting - Lamps | Integral CFL (screw-in) | 2013-01-01
5545 | R-OutDD-CFLscw-Refl-Ext(14w)-dWP42 | Residential Dusk-to-Dawn outdoor lighting: CFL Lamp with integated Ballast replaces pre-existing standard lighting Wattage. Measure includes Code case. Impacts: HOU = 4100; CDF = 0 | DEER1314 | Lighting Disposition | 2014-07-24 | Disposition: MeasuresList-October312014.xlsx | RobNc | Res-Oltg-DuskDawn-dWatt | DEER | Scaled | BaseRatio | 0 | 0 | None |  | FALSE |  | TRUE | Res | Any | Lighting | OutDuskDawn | Ltg_Lamp | CFLint_lamp |  |  | OLtg-CFL-Dusk-to-Dawn |  | Res outdoor CFL base case, Total Watts = 4.07 x Msr Watts | Res outdoor CFL base case, Total Watts = 4.07 x Msr Watts | CFL Lamp: Reflector, Exterior Rated, 14 Watts | CFLratio0407 | CFLratio0407 | CFLscw-Refl-Ext(14w) | Standard |  |  | None | DEER1314 | Lamp |  |  | Watts | 14 | BaseRatio | 4.07 | BaseRatio | 4.07 | Lighting | Outdoor Dusk to Dawn | Lighting - Lamps | Integral CFL (screw-in) | 2013-01-01
5546 | R-OutDD-CFLscw-Refl-Ext(15w)-dWP46 | Residential Dusk-to-Dawn outdoor lighting: CFL Lamp with integated Ballast replaces pre-existing standard lighting Wattage. Measure includes Code case. Impacts: HOU = 4100; CDF = 0 | DEER1314 | Lighting Disposition | 2014-07-24 | Disposition: MeasuresList-October312014.xlsx | RobNc | Res-Oltg-DuskDawn-dWatt | DEER | Scaled | BaseRatio | 0 | 0 | None |  | FALSE |  | TRUE | Res | Any | Lighting | OutDuskDawn | Ltg_Lamp | CFLint_lamp |  |  | OLtg-CFL-Dusk-to-Dawn |  | Res outdoor CFL base case, Total Watts = 4.07 x Msr Watts | Res outdoor CFL base case, Total Watts = 4.07 x Msr Watts | CFL Lamp: Reflector, Exterior Rated, 15 Watts | CFLratio0407 | CFLratio0407 | CFLscw-Refl-Ext(15w) | Standard |  |  | None | DEER1314 | Lamp |  |  | Watts | 15 | BaseRatio | 4.07 | BaseRatio | 4.07 | Lighting | Outdoor Dusk to Dawn | Lighting - Lamps | Integral CFL (screw-in) | 2013-01-01
5547 | R-OutDD-CFLscw-Refl-Ext(16w)-dWP49 | Residential Dusk-to-Dawn outdoor lighting: CFL Lamp with integated Ballast replaces pre-existing standard lighting Wattage. Measure includes Code case. Impacts: HOU = 4100; CDF = 0 | DEER1314 | Lighting Disposition | 2014-07-24 | Disposition: MeasuresList-October312014.xlsx | RobNc | Res-Oltg-DuskDawn-dWatt | DEER | Scaled | BaseRatio | 0 | 0 | None |  | FALSE |  | TRUE | Res | Any | Lighting | OutDuskDawn | Ltg_Lamp | CFLint_lamp |  |  | OLtg-CFL-Dusk-to-Dawn |  | Res outdoor CFL base case, Total Watts = 4.07 x Msr Watts | Res outdoor CFL base case, Total Watts = 4.07 x Msr Watts | CFL Lamp: Reflector, Exterior Rated, 16 Watts | CFLratio0407 | CFLratio0407 | CFLscw-Refl-Ext(16w) | Standard |  |  | None | DEER1314 | Lamp |  |  | Watts | 16 | BaseRatio | 4.07 | BaseRatio | 4.07 | Lighting | Outdoor Dusk to Dawn | Lighting - Lamps | Integral CFL (screw-in) | 2013-01-01
5548 | R-OutDD-CFLscw-Refl-Ext(18w)-dWP55 | Residential Dusk-to-Dawn outdoor lighting: CFL Lamp with integated Ballast replaces pre-existing standard lighting Wattage. Measure includes Code case. Impacts: HOU = 4100; CDF = 0 | DEER1314 | Lighting Disposition | 2014-07-24 | Disposition: MeasuresList-October312014.xlsx | RobNc | Res-Oltg-DuskDawn-dWatt | DEER | Scaled | BaseRatio | 0 | 0 | None |  | FALSE |  | TRUE | Res | Any | Lighting | OutDuskDawn | Ltg_Lamp | CFLint_lamp |  |  | OLtg-CFL-Dusk-to-Dawn |  | Res outdoor CFL base case, Total Watts = 4.07 x Msr Watts | Res outdoor CFL base case, Total Watts = 4.07 x Msr Watts | CFL Lamp: Reflector, Exterior Rated, 18 Watts | CFLratio0407 | CFLratio0407 | CFLscw-Refl-Ext(18w) | Standard |  |  | None | DEER1314 | Lamp |  |  | Watts | 18 | BaseRatio | 4.07 | BaseRatio | 4.07 | Lighting | Outdoor Dusk to Dawn | Lighting - Lamps | Integral CFL (screw-in) | 2013-01-01
5549 | R-OutDD-CFLscw-Refl-Ext(20w)-dWP61 | Residential Dusk-to-Dawn outdoor lighting: CFL Lamp with integated Ballast replaces pre-existing standard lighting Wattage. Measure includes Code case. Impacts: HOU = 4100; CDF = 0 | DEER1314 | Lighting Disposition | 2014-07-24 | Disposition: MeasuresList-October312014.xlsx | RobNc | Res-Oltg-DuskDawn-dWatt | DEER | Scaled | BaseRatio | 0 | 0 | None |  | FALSE |  | TRUE | Res | Any | Lighting | OutDuskDawn | Ltg_Lamp | CFLint_lamp |  |  | OLtg-CFL-Dusk-to-Dawn |  | Res outdoor CFL base case, Total Watts = 4.07 x Msr Watts | Res outdoor CFL base case, Total Watts = 4.07 x Msr Watts | CFL Lamp: Reflector, Exterior Rated, 20 Watts | CFLratio0407 | CFLratio0407 | CFLscw-Refl-Ext(20w) | Standard |  |  | None | DEER1314 | Lamp |  |  | Watts | 20 | BaseRatio | 4.07 | BaseRatio | 4.07 | Lighting | Outdoor Dusk to Dawn | Lighting - Lamps | Integral CFL (screw-in) | 2013-01-01
5550 | R-OutDD-CFLscw-Refl-Ext(23w)-dWP70 | Residential Dusk-to-Dawn outdoor lighting: CFL Lamp with integated Ballast replaces pre-existing standard lighting Wattage. Measure includes Code case. Impacts: HOU = 4100; CDF = 0 | DEER1314 | Lighting Disposition | 2014-07-24 | Disposition: MeasuresList-October312014.xlsx | RobNc | Res-Oltg-DuskDawn-dWatt | DEER | Scaled | BaseRatio | 0 | 0 | None |  | FALSE |  | TRUE | Res | Any | Lighting | OutDuskDawn | Ltg_Lamp | CFLint_lamp |  |  | OLtg-CFL-Dusk-to-Dawn |  | Res outdoor CFL base case, Total Watts = 4.07 x Msr Watts | Res outdoor CFL base case, Total Watts = 4.07 x Msr Watts | CFL Lamp: Reflector, Exterior Rated, 23 Watts | CFLratio0407 | CFLratio0407 | CFLscw-Refl-Ext(23w) | Standard |  |  | None | DEER1314 | Lamp |  |  | Watts | 23 | BaseRatio | 4.07 | BaseRatio | 4.07 | Lighting | Outdoor Dusk to Dawn | Lighting - Lamps | Integral CFL (screw-in) | 2013-01-01
5551 | R-OutDD-HIDFixt-MH-70w-Ext(95w)-dwP110-dwC0 | Residential Dusk-to-Dawn outdoor lighting: more efficient HID Fixture installed. Measure includes Code case. Impacts: HOU = 4100; CDF = 0 | DEER1314 | Lighting Disposition | 2015-02-09 | RevisedHighBay.xlsx | ERrul | Res-Oltg-DuskDawn-dWatt | DEER | Scaled | Delta | 0 | 0 | None |  | FALSE |  | TRUE | Res | Any | Lighting | OutDuskDawn | Ltg_Fixture | HID_fixt |  |  | OLtg-HID | OLtg-HID | HID Fixture based on Lamp/Blst: MV-175w-Ext(205w); Any type of housing; Any direction of light; Total Watts = 205 | HID Fixture based on Lamp/Blst: MH-70w-Ext(95w); Any type of housing; Any direction of light; Total Watts = 95 | HID Fixture based on Lamp/Blst: MH-70w-Ext(95w); Any type of housing; Any direction of light; Total Watts = 95 | HIDFixt-MV-175w-Ext(205w) | HIDFixt-MH-70w-Ext(95w) | HIDFixt-MH-70w-Ext(95w) | Standard |  |  | None | DEER1314 | Fixture |  |  | Watts | 95 | Watts | 205 | Watts | 95 | Lighting | Outdoor Dusk to Dawn | Lighting - Fixtures | HID Fixture | 2013-01-01
5552 | R-OutDD-HIDFixt-MH-70w-Ext(95w)-dWP110-dWC55 | Residential Dusk-to-Dawn outdoor lighting: more efficient HID Fixture installed. Measure includes Code case. Impacts: HOU = 4100; CDF = 0 | DEER1314 | Lighting Disposition | 2014-05-30 | Disposition: MeasuresList-May222014.xlsx | ErRobNc | Res-Oltg-DuskDawn-dWatt | DEER | Scaled | Delta | 0 | 0 | None |  | FALSE |  | TRUE | Res | Any | Lighting | OutDuskDawn | Ltg_Fixture | HID_fixt |  |  | OLtg-LFluor | OLtg-HID | HID Fixture based on Lamp/Blst: MV-175w-Ext(205w); Any type of housing; Any direction of light; Total Watts = 205 | HID Fixture based on Lamp/Blst: PSMH-125w-Ext(150w); Any type of housing; Any direction of light; Total Watts = 150 | HID Fixture based on Lamp/Blst: MH-70w-Ext(95w); Any type of housing; Any direction of light; Total Watts = 95 | HIDFixt-MV-175w-Ext(205w) | HIDFixt-PSMH-125w-Ext(150w) | HIDFixt-MH-70w-Ext(95w) | Standard |  | Not Used in 2013-2014 Final Lighting Disposition | None | DEER1314 | Fixture |  |  | Watts | 95 | Watts | 205 | Watts | 150 | Lighting | Outdoor Dusk to Dawn | Lighting - Fixtures | HID Fixture | 2013-01-01
5553 | R-OutDD-LFLmpBlst-T8-48in-32w-1g+El-RS-NLO-Del(0w)-dWP28-dWC0 | Residential Dusk-to-Dawn outdoor lighting: Linear Fluorescent Lamp & Ballast permanently delamped. Measure includes Code case. Impacts: HOU = 4100; CDF = 0 | DEER1314 | Lighting Disposition | 2014-05-30 | Disposition: MeasuresList-May222014.xlsx | ERrul | Res-Oltg-DuskDawn-dWatt | DEER | Scaled | Delta | 0 | 0 | None |  | FALSE |  | TRUE | Res | Any | Lighting | OutDuskDawn | Ltg_Lmp+Blst | LF_LmpBlst |  |  | OLtg-LFluor-Dusk-to-Dawn | OLtg-LFluor-Dusk-to-Dawn | LF lamp and ballast: LF lamp: T8, 48 inch, 32W, 2710 lm, CRI = 75, rated life = 15000 hours (1): LF Ballast: Electronic, Rapid Start, Normal LO (1); Total Watts = 28.7 | LF lamp and ballast: LF lamp: T8, 48 inch, 32W, 2710 lm, CRI = 75, rated life = 15000 hours (1): LF Ballast: Electronic, Rapid Start, Normal LO (1); Delamped; Total Watts = 0 | LF lamp and ballast: LF lamp: T8, 48 inch, 32W, 2710 lm, CRI = 75, rated life = 15000 hours (1): LF Ballast: Electronic, Rapid Start, Normal LO (1); Delamped; Total Watts = 0 | LFLmpBlst-T8-48in-32w-1g+El-RS-NLO(28.7w) | LFLmpBlst-T8-48in-32w-1g+El-RS-NLO-Del(0w) | LFLmpBlst-T8-48in-32w-1g+El-RS-NLO-Del(0w) | Standard |  | WP source; Not used in 2013-14 Lighting Disposition | None | DEER1314 | Fixture |  |  | Watts | 0 | Watts | 28.7 | Watts | 0 | Lighting | Outdoor Dusk to Dawn | Lighting - Lamps + Ballasts | Linear Fluorescent Lamp with Ballast | 2013-01-01 | 2014-06-30
5554 | R-OutDD-LFLmpBlst-T8-48in-32w-1g+El-RS-NLO-Del(32w)-dWP28 | Residential Dusk-to-Dawn outdoor lighting: Linear Fluorescent Lamp & Ballast permanently delamped. Measure includes Code case. Impacts: HOU = 4100; CDF = 0 | DEER1314 | Lighting Disposition | 2014-11-06 | Disposition: MeasuresList-Dec1-2014.xlsx | RobNc | Res-Oltg-DuskDawn-dWatt | DEER | Scaled | Delta | 0 | 0 | None |  | FALSE |  | TRUE | Res | Any | Lighting | OutDuskDawn | Ltg_Lmp+Blst | LF_LmpBlst |  |  | OLtg-LFluor-Dusk-to-Dawn | OLtg-LFluor-Dusk-to-Dawn | LF lamp and ballast: LF lamp: T8, 48 inch, 32W, 2710 lm, CRI = 75, rated life = 15000 hours (2): LF Ballast: Electronic, Rapid Start, Normal LO (1); Total Watts = 60 | LF lamp and ballast: LF lamp: T8, 48 inch, 32W, 2710 lm, CRI = 75, rated life = 15000 hours (2): LF Ballast: Electronic, Rapid Start, Normal LO (1); Total Watts = 60 | LF lamp and ballast: LF lamp: T8, 48 inch, 32W, 2710 lm, CRI = 75, rated life = 15000 hours (1): LF Ballast: Electronic, Rapid Start, Normal LO (1); Delamped; Total Watts = 32 | LFLmpBlst-T8-48in-32w-1g+El-RS-NLO(60w) | LFLmpBlst-T8-48in-32w-1g+El-RS-NLO(60w) | LFLmpBlst-T8-48in-32w-1g+El-RS-NLO-Del(32w) | Standard |  |  | None | DEER1314 | Fixture |  |  | Watts | 32 | Watts | 60 | Watts | 60 | Lighting | Outdoor Dusk to Dawn | Lighting - Lamps + Ballasts | Linear Fluorescent Lamp with Ballast | 2013-01-01
5555 | R-Out-HIDFixt-HPS-100w(138w)-dWP67-dWC12 | Residential Outdoor General Lighting: more efficient HID Fixture installed. Measure includes Code case. Impacts: HOU = 1249; CDF = 0 | DEER1314 | Lighting Disposition | 2014-05-30 | Disposition: MeasuresList-May222014.xlsx | ErRobNc | Res-Oltg-dWatt | DEER | Scaled | Delta | 0 | 0 | None |  | FALSE |  | TRUE | Res | Any | Lighting | OutGen | Ltg_Fixture | HID_fixt |  |  | OLtg-LFluor | OLtg-HID | HID Fixture based on Lamp/Blst: MV-175w-Ext(205w); Any type of housing; Any direction of light; Total Watts = 205 | HID Fixture based on Lamp/Blst: PSMH-125w-Ext(150w); Any type of housing; Any direction of light; Total Watts = 150 | HID Fixture based on Lamp/Blst: HPS-100w(138w); Any type of housing; Any direction of light; Total Watts = 138 | HIDFixt-MV-175w-Ext(205w) | HIDFixt-PSMH-125w-Ext(150w) | HIDFixt-HPS-100w(138w) | Standard |  | Not Used in 2013-2014 Final Lighting Disposition | None | DEER1314 | Fixture |  |  | Watts | 138 | Watts | 205 | Watts | 150 | Lighting | Outdoor General Lighting | Lighting - Fixtures | HID Fixture | 2013-01-01
5556 | R-Out-HIDFixt-HPS-100w-Ext(138w)-dwP152-dwC47 | Residential Outdoor General Lighting: more efficient HID Fixture installed. Measure includes Code case. Impacts: HOU = 1249; CDF = 0 | DEER1314 | Lighting Disposition | 2015-02-09 | RevisedHighBay.xlsx | ErRobNc | Res-Oltg-dWatt | DEER | Scaled | Delta | 0 | 0 | None |  | FALSE |  | TRUE | Res | Any | Lighting | OutGen | Ltg_Fixture | HID_fixt |  |  | OLtg-HID | OLtg-HID | HID Fixture based on Lamp/Blst: MV-250w-Ext(290w); Any type of housing; Any direction of light; Total Watts = 290 | HID Fixture based on Lamp/Blst: PSMH-150w-Ext(185w); Any type of housing; Any direction of light; Total Watts = 185 | HID Fixture based on Lamp/Blst: HPS-100w-Ext(138w); Any type of housing; Any direction of light; Total Watts = 138 | HIDFixt-MV-250w-Ext(290w) | HIDFixt-PSMH-150w-Ext(185w) | HIDFixt-HPS-100w-Ext(138w) | Standard |  |  | None | DEER1314 | Fixture |  |  | Watts | 138 | Watts | 290 | Watts | 185 | Lighting | Outdoor General Lighting | Lighting - Fixtures | HID Fixture | 2013-01-01
5557 | R-Out-HIDFixt-HPS-100w-Ext(138w)-dWP152-dWC70 | Residential Outdoor General Lighting: more efficient HID Fixture installed. Measure includes Code case. Impacts: HOU = 1249; CDF = 0 | DEER1314 | Lighting Disposition | 2014-05-30 | Disposition: MeasuresList-May222014.xlsx | ErRobNc | Res-Oltg-dWatt | DEER | Scaled | Delta | 0 | 0 | None |  | FALSE |  | TRUE | Res | Any | Lighting | OutGen | Ltg_Fixture | HID_fixt |  |  | OLtg-LFluor | OLtg-HID | HID Fixture based on Lamp/Blst: MV-250w-Ext(290w); Any type of housing; Any direction of light; Total Watts = 290 | HID Fixture based on Lamp/Blst: PSMH-175w-Ext(208w); Any type of housing; Any direction of light; Total Watts = 208 | HID Fixture based on Lamp/Blst: HPS-100w-Ext(138w); Any type of housing; Any direction of light; Total Watts = 138 | HIDFixt-MV-250w-Ext(290w) | HIDFixt-PSMH-175w-Ext(208w) | HIDFixt-HPS-100w-Ext(138w) | Standard |  | Not Used in 2013-2014 Final Lighting Disposition | None | DEER1314 | Fixture |  |  | Watts | 138 | Watts | 290 | Watts | 208 | Lighting | Outdoor General Lighting | Lighting - Fixtures | HID Fixture | 2013-01-01
5558 | R-Out-HIDFixt-HPS-100w-Ext(138w)-dwP67-dwC47 | Residential Outdoor General Lighting: more efficient HID Fixture installed. Measure includes Code case. Impacts: HOU = 1249; CDF = 0 | DEER1314 | Lighting Disposition | 2015-02-09 | RevisedHighBay.xlsx | ErRobNc | Res-Oltg-dWatt | DEER | Scaled | Delta | 0 | 0 | None |  | FALSE |  | TRUE | Res | Any | Lighting | OutGen | Ltg_Fixture | HID_fixt |  |  | OLtg-HID | OLtg-HID | HID Fixture based on Lamp/Blst: MV-175w-Ext(205w); Any type of housing; Any direction of light; Total Watts = 205 | HID Fixture based on Lamp/Blst: PSMH-150w-Ext(185w); Any type of housing; Any direction of light; Total Watts = 185 | HID Fixture based on Lamp/Blst: HPS-100w-Ext(138w); Any type of housing; Any direction of light; Total Watts = 138 | HIDFixt-MV-175w-Ext(205w) | HIDFixt-PSMH-150w-Ext(185w) | HIDFixt-HPS-100w-Ext(138w) | Standard |  |  | None | DEER1314 | Fixture |  |  | Watts | 138 | Watts | 205 | Watts | 185 | Lighting | Outdoor General Lighting | Lighting - Fixtures | HID Fixture | 2013-01-01
5559 | R-Out-HIDFixt-HPS-200w-Ext(250w)-dwP205-dwC115 | Residential Outdoor General Lighting: more efficient HID Fixture installed. Measure includes Code case. Impacts: HOU = 1249; CDF = 0 | DEER1314 | Lighting Disposition | 2015-02-09 | RevisedHighBay.xlsx | ErRobNc | Res-Oltg-dWatt | DEER | Scaled | Delta | 0 | 0 | None |  | FALSE |  | TRUE | Res | Any | Lighting | OutGen | Ltg_Fixture | HID_fixt |  |  | OLtg-HID | OLtg-HID | HID Fixture based on Lamp/Blst: MV-400w-Ext(455w); Any type of housing; Any direction of light; Total Watts = 455 | HID Fixture based on Lamp/Blst: PSMH-320w-Ext(365w); Any type of housing; Any direction of light; Total Watts = 365 | HID Fixture based on Lamp/Blst: HPS-200w-Ext(250w); Any type of housing; Any direction of light; Total Watts = 250 | HIDFixt-MV-400w-Ext(455w) | HIDFixt-PSMH-320w-Ext(365w) | HIDFixt-HPS-200w-Ext(250w) | Standard |  |  | None | DEER1314 | Fixture |  |  | Watts | 250 | Watts | 455 | Watts | 365 | Lighting | Outdoor General Lighting | Lighting - Fixtures | HID Fixture | 2013-01-01
5560 | R-Out-HIDFixt-HPS-200w-Ext(250w)-dWP205-dWC38 | Residential Outdoor General Lighting: more efficient HID Fixture installed. Measure includes Code case. Impacts: HOU = 1249; CDF = 0 | DEER1314 | Lighting Disposition | 2014-05-30 | Disposition: MeasuresList-May222014.xlsx | ErRobNc | Res-Oltg-dWatt | DEER | Scaled | Delta | 0 | 0 | None |  | FALSE |  | TRUE | Res | Any | Lighting | OutGen | Ltg_Fixture | HID_fixt |  |  | OLtg-LFluor | OLtg-HID | HID Fixture based on Lamp/Blst: MV-400w-Ext(455w); Any type of housing; Any direction of light; Total Watts = 455 | HID Fixture based on Lamp/Blst: PSMH-250w-Ext(288w); Any type of housing; Any direction of light; Total Watts = 288 | HID Fixture based on Lamp/Blst: HPS-200w-Ext(250w); Any type of housing; Any direction of light; Total Watts = 250 | HIDFixt-MV-400w-Ext(455w) | HIDFixt-PSMH-250w-Ext(288w) | HIDFixt-HPS-200w-Ext(250w) | Standard |  | Not Used in 2013-2014 Final Lighting Disposition | None | DEER1314 | Fixture |  |  | Watts | 250 | Watts | 455 | Watts | 288 | Lighting | Outdoor General Lighting | Lighting - Fixtures | HID Fixture | 2013-01-01
5561 | R-Out-HIDFixt-HPS-70w-Ext(95w)-dWP110-dWC55 | Residential Outdoor General Lighting: more efficient HID Fixture installed. Measure includes Code case. Impacts: HOU = 1249; CDF = 0 | DEER1314 | Lighting Disposition | 2014-05-30 | Disposition: MeasuresList-May222014.xlsx | ErRobNc | Res-Oltg-dWatt | DEER | Scaled | Delta | 0 | 0 | None |  | FALSE |  | TRUE | Res | Any | Lighting | OutGen | Ltg_Fixture | HID_fixt |  |  | OLtg-LFluor | OLtg-HID | HID Fixture based on Lamp/Blst: MV-175w-Ext(205w); Any type of housing; Any direction of light; Total Watts = 205 | HID Fixture based on Lamp/Blst: PSMH-125w-Ext(150w); Any type of housing; Any direction of light; Total Watts = 150 | HID Fixture based on Lamp/Blst: HPS-70w-Ext(95w); Any type of housing; Any direction of light; Total Watts = 95 | HIDFixt-MV-175w-Ext(205w) | HIDFixt-PSMH-125w-Ext(150w) | HIDFixt-HPS-70w-Ext(95w) | Standard |  | WP source | None | DEER1314 | Fixture |  |  | Watts | 95 | Watts | 205 | Watts | 150 | Lighting | Outdoor General Lighting | Lighting - Fixtures | HID Fixture | 2013-01-01
5562 | R-Out-HIDFixt-PSMH-150w-Ext(185w)-dWP105-dWC0 | Residential Outdoor General Lighting: more efficient HID Fixture installed. Measure includes Code case. Impacts: HOU = 1249; CDF = 0 | DEER1314 | Lighting Disposition | 2014-05-30 | Disposition: MeasuresList-May222014.xlsx | ERrul | Res-Oltg-dWatt | DEER | Scaled | Delta | 0 | 0 | None |  | FALSE |  | TRUE | Res | Any | Lighting | OutGen | Ltg_Fixture | HID_fixt |  |  | OLtg-LFluor | OLtg-HID | HID Fixture based on Lamp/Blst: MV-250w-Ext(290w); Any type of housing; Any direction of light; Total Watts = 290 | HID Fixture based on Lamp/Blst: PSMH-150w-Ext(185w); Any type of housing; Any direction of light; Total Watts = 185 | HID Fixture based on Lamp/Blst: PSMH-150w-Ext(185w); Any type of housing; Any direction of light; Total Watts = 185 | HIDFixt-MV-250w-Ext(290w) | HIDFixt-PSMH-150w-Ext(185w) | HIDFixt-PSMH-150w-Ext(185w) | Standard |  | Not Used in 2013-2014 Final Lighting Disposition | None | DEER1314 | Fixture |  |  | Watts | 185 | Watts | 290 | Watts | 185 | Lighting | Outdoor General Lighting | Lighting - Fixtures | HID Fixture | 2013-01-01
5563 | R-Out-HIDFixt-PSMH-150w-Ext(190w)-dwP100-dwC0 | Residential Outdoor General Lighting: more efficient HID Fixture installed. Measure includes Code case. Impacts: HOU = 1249; CDF = 0 | DEER1314 | Lighting Disposition | 2015-02-09 | RevisedHighBay.xlsx | ERrul | Res-Oltg-dWatt | DEER | Scaled | Delta | 0 | 0 | None |  | FALSE |  | TRUE | Res | Any | Lighting | OutGen | Ltg_Fixture | HID_fixt |  |  | OLtg-HID | OLtg-HID | HID Fixture based on Lamp/Blst: MV-250w-Ext(290w); Any type of housing; Any direction of light; Total Watts = 290 | HID Fixture based on Lamp/Blst: PSMH-150w-Ext(190w); Any type of housing; Any direction of light; Total Watts = 190 | HID Fixture based on Lamp/Blst: PSMH-150w-Ext(190w); Any type of housing; Any direction of light; Total Watts = 190 | HIDFixt-MV-250w-Ext(290w) | HIDFixt-PSMH-150w-Ext(190w) | HIDFixt-PSMH-150w-Ext(190w) | Standard |  |  | None | DEER1314 | Fixture |  |  | Watts | 190 | Watts | 290 | Watts | 190 | Lighting | Outdoor General Lighting | Lighting - Fixtures | HID Fixture | 2013-01-01
5564 | R-Out-HIDFixt-PSMH-250w-Ext(288w)-dWP167-dWC0 | Residential Outdoor General Lighting: more efficient HID Fixture installed. Measure includes Code case. Impacts: HOU = 1249; CDF = 0 | DEER1314 | Lighting Disposition | 2014-05-30 | Disposition: MeasuresList-May222014.xlsx | ERrul | Res-Oltg-dWatt | DEER | Scaled | Delta | 0 | 0 | None |  | FALSE |  | TRUE | Res | Any | Lighting | OutGen | Ltg_Fixture | HID_fixt |  |  | OLtg-LFluor | OLtg-HID | HID Fixture based on Lamp/Blst: MV-400w-Ext(455w); Any type of housing; Any direction of light; Total Watts = 455 | HID Fixture based on Lamp/Blst: PSMH-250w-Ext(288w); Any type of housing; Any direction of light; Total Watts = 288 | HID Fixture based on Lamp/Blst: PSMH-250w-Ext(288w); Any type of housing; Any direction of light; Total Watts = 288 | HIDFixt-MV-400w-Ext(455w) | HIDFixt-PSMH-250w-Ext(288w) | HIDFixt-PSMH-250w-Ext(288w) | Standard |  | WP source | None | DEER1314 | Fixture |  |  | Watts | 288 | Watts | 455 | Watts | 288 | Lighting | Outdoor General Lighting | Lighting - Fixtures | HID Fixture | 2013-01-01
5565 | R-Out-LED-A19-Ext(10w)-dWP19 | Residential Outdoor General Lighting: LED Lamp replaces pre-existing standard lighting Wattage. Measure includes Code case. Impacts: HOU = 1249; CDF = 0 | DEER1314 | Lighting Disposition | 2014-07-30 | Disposition: MeasuresList-October312014.xlsx | RobNc | Res-Oltg-dWatt | DEER | Scaled | BaseRatio | 0 | 0 | None |  | FALSE |  | TRUE | Res | Any | Lighting | OutGen | Ltg_Lamp | LED_lamp |  |  | OLtg-LFluor |  | LED A19 Basecase, Total Watts = 2.96 x Msr Watts | LED A19 Basecase, Total Watts = 2.96 x Msr Watts | LED Lamp: Exterior A19, 10 Watts, non-dimmable | LEDratio0296 | LEDratio0296 | LED-A19-Ext(10w) | Standard |  |  | None | DEER1314 | Lamp |  |  | Watts | 10 | BaseRatio | 2.96 | BaseRatio | 2.96 | Lighting | Outdoor General Lighting | Lighting - Lamps | LED Lamp | 2013-01-01
5566 | R-Out-LED-A19-Ext(4w)-dWP7 | Residential Outdoor General Lighting: LED Lamp replaces pre-existing standard lighting Wattage. Measure includes Code case. Impacts: HOU = 1249; CDF = 0 | DEER1314 | Lighting Disposition | 2014-07-30 | Disposition: MeasuresList-October312014.xlsx | RobNc | Res-Oltg-dWatt | DEER | Scaled | BaseRatio | 0 | 0 | None |  | FALSE |  | TRUE | Res | Any | Lighting | OutGen | Ltg_Lamp | LED_lamp |  |  | OLtg-LFluor |  | LED A19 Basecase, Total Watts = 2.96 x Msr Watts | LED A19 Basecase, Total Watts = 2.96 x Msr Watts | LED Lamp: Exterior A19, 4 Watts, non-dimmable | LEDratio0296 | LEDratio0296 | LED-A19-Ext(4w) | Standard |  |  | None | DEER1314 | Lamp |  |  | Watts | 4 | BaseRatio | 2.96 | BaseRatio | 2.96 | Lighting | Outdoor General Lighting | Lighting - Lamps | LED Lamp | 2013-01-01
5567 | R-Out-LEDFixt-Ext(400w)-dWP675-dWC106 | Residential Outdoor General Lighting: LED Fixture replaces HID Fixture. Measure includes Code case. Impacts: HOU = 1249; CDF = 0 | DEER1314 | Lighting Disposition | 2014-05-30 | Disposition: MeasuresList-May222014.xlsx | ErRobNc | Res-Oltg-dWatt | DEER | Scaled | Delta | 0 | 0 | None |  | FALSE |  | TRUE | Res | Any | Lighting | OutGen | Ltg_Fixture | LED_fixt |  |  | OLtg-LFluor | OLtg-HID | HID Fixture based on Lamp/Blst: MV-1000w-Ext(1075w); Any type of housing; Any direction of light; Total Watts = 1075 | HID Fixture based on Lamp/Blst: PSMH-450w-Ext(506w); Any type of housing; Any direction of light; Total Watts = 506 | LED fixture: Any type of housing Fixture Type, Exterior Rated; Total Watts = 400 | HIDFixt-MV-1000w-Ext(1075w) | HIDFixt-PSMH-450w-Ext(506w) | LEDFixt-Ext(400w) | Standard |  | WP source e.g.: PGE3PLTG166r0 | None | DEER1314 | Fixture |  |  | Watts | 400 | Watts | 1075 | Watts | 506 | Lighting | Outdoor General Lighting | Lighting - Fixtures | LED Fixture | 2013-01-01
5568 | R-Out-LEDFixt-Ext(52w)-dWP153-dWC98 | Residential Outdoor General Lighting: LED Fixture replaces HID Fixture. Measure includes Code case. Impacts: HOU = 1249; CDF = 0 | DEER1314 | Lighting Disposition | 2014-05-30 | Disposition: MeasuresList-May222014.xlsx | ErRobNc | Res-Oltg-dWatt | DEER | Scaled | Delta | 0 | 0 | None |  | FALSE |  | TRUE | Res | Any | Lighting | OutGen | Ltg_Fixture | LED_fixt |  |  | OLtg-LFluor | OLtg-HID | HID Fixture based on Lamp/Blst: MV-175w-Ext(205w); Any type of housing; Any direction of light; Total Watts = 205 | HID Fixture based on Lamp/Blst: PSMH-125w-Ext(150w); Any type of housing; Any direction of light; Total Watts = 150 | LED fixture: Any type of housing Fixture Type, Exterior Rated; Total Watts = 52 | HIDFixt-MV-175w-Ext(205w) | HIDFixt-PSMH-125w-Ext(150w) | LEDFixt-Ext(52w) | Standard |  | WP source e.g.: PGE3PLTG166r0 | None | DEER1314 | Fixture |  |  | Watts | 52 | Watts | 205 | Watts | 150 | Lighting | Outdoor General Lighting | Lighting - Fixtures | LED Fixture | 2013-01-01
5569 | R-Out-LEDFixt-Ext(64w)-dWP226-dWC144 | Residential Outdoor General Lighting: LED Fixture replaces HID Fixture. Measure includes Code case. Impacts: HOU = 1249; CDF = 0 | DEER1314 | Lighting Disposition | 2014-05-30 | Disposition: MeasuresList-May222014.xlsx | ErRobNc | Res-Oltg-dWatt | DEER | Scaled | Delta | 0 | 0 | None |  | FALSE |  | TRUE | Res | Any | Lighting | OutGen | Ltg_Fixture | LED_fixt |  |  | OLtg-LFluor | OLtg-HID | HID Fixture based on Lamp/Blst: MV-250w-Ext(290w); Any type of housing; Any direction of light; Total Watts = 290 | HID Fixture based on Lamp/Blst: PSMH-175w-Ext(208w); Any type of housing; Any direction of light; Total Watts = 208 | LED fixture: Any type of housing Fixture Type, Exterior Rated; Total Watts = 64 | HIDFixt-MV-250w-Ext(290w) | HIDFixt-PSMH-175w-Ext(208w) | LEDFixt-Ext(64w) | Standard |  | WP source e.g.: PGE3PLTG166r0 | None | DEER1314 | Fixture |  |  | Watts | 64 | Watts | 290 | Watts | 208 | Lighting | Outdoor General Lighting | Lighting - Fixtures | LED Fixture | 2013-01-01
5570 | R-Out-LEDFixt-Ext(64w)-dWP391-dWC224 | Residential Outdoor General Lighting: LED Fixture replaces HID Fixture. Measure includes Code case. Impacts: HOU = 1249; CDF = 0 | DEER1314 | Lighting Disposition | 2014-05-30 | Disposition: MeasuresList-May222014.xlsx | ErRobNc | Res-Oltg-dWatt | DEER | Scaled | Delta | 0 | 0 | None |  | FALSE |  | TRUE | Res | Any | Lighting | OutGen | Ltg_Fixture | LED_fixt |  |  | OLtg-LFluor | OLtg-HID | HID Fixture based on Lamp/Blst: MV-400w-Ext(455w); Any type of housing; Any direction of light; Total Watts = 455 | HID Fixture based on Lamp/Blst: PSMH-250w-Ext(288w); Any type of housing; Any direction of light; Total Watts = 288 | LED fixture: Any type of housing Fixture Type, Exterior Rated; Total Watts = 64 | HIDFixt-MV-400w-Ext(455w) | HIDFixt-PSMH-250w-Ext(288w) | LEDFixt-Ext(64w) | Standard |  | WP source e.g.: PGE3PLTG166r0 | None | DEER1314 | Fixture |  |  | Watts | 64 | Watts | 455 | Watts | 288 | Lighting | Outdoor General Lighting | Lighting - Fixtures | LED Fixture | 2013-01-01
5571 | R-Out-LEDFixt-Ext(78w)-dWP212-dWC130 | Residential Outdoor General Lighting: LED Fixture replaces HID Fixture. Measure includes Code case. Impacts: HOU = 1249; CDF = 0 | DEER1314 | Lighting Disposition | 2014-05-30 | Disposition: MeasuresList-May222014.xlsx | ErRobNc | Res-Oltg-dWatt | DEER | Scaled | Delta | 0 | 0 | None |  | FALSE |  | TRUE | Res | Any | Lighting | OutGen | Ltg_Fixture | LED_fixt |  |  | OLtg-LFluor | OLtg-HID | HID Fixture based on Lamp/Blst: MV-250w-Ext(290w); Any type of housing; Any direction of light; Total Watts = 290 | HID Fixture based on Lamp/Blst: PSMH-175w-Ext(208w); Any type of housing; Any direction of light; Total Watts = 208 | LED fixture: Any type of housing Fixture Type, Exterior Rated; Total Watts = 78 | HIDFixt-MV-250w-Ext(290w) | HIDFixt-PSMH-175w-Ext(208w) | LEDFixt-Ext(78w) | Standard |  | WP source e.g.: PGE3PLTG166r0 | None | DEER1314 | Fixture |  |  | Watts | 78 | Watts | 290 | Watts | 208 | Lighting | Outdoor General Lighting | Lighting - Fixtures | LED Fixture | 2013-01-01
5572 | R-Out-LEDFixt-Ext-2(43w)-dWP162-dWC107 | Residential Outdoor General Lighting: LED Fixture replaces HID Fixture. Measure includes Code case. Impacts: HOU = 1249; CDF = 0 | DEER1314 | Lighting Disposition | 2014-05-30 | Disposition: MeasuresList-May222014.xlsx | ErRobNc | Res-Oltg-dWatt | DEER | Scaled | Delta | 0 | 0 | None |  | FALSE |  | TRUE | Res | Any | Lighting | OutGen | Ltg_Fixture | LED_fixt |  |  | OLtg-LFluor | OLtg-HID | HID Fixture based on Lamp/Blst: MV-175w-Ext(205w); Any type of housing; Any direction of light; Total Watts = 205 | HID Fixture based on Lamp/Blst: PSMH-125w-Ext(150w); Any type of housing; Any direction of light; Total Watts = 150 | LED fixture: Any type of housing Fixture Type, Exterior Rated; Total Watts = 43 | HIDFixt-MV-175w-Ext(205w) | HIDFixt-PSMH-125w-Ext(150w) | LEDFixt-Ext-2(43w) | Standard |  | WP source e.g.: PGE3PLTG166r0 | None | DEER1314 | Fixture |  |  | Watts | 43 | Watts | 205 | Watts | 150 | Lighting | Outdoor General Lighting | Lighting - Fixtures | LED Fixture | 2013-01-01
5573 | R-Out-LEDFixt-WM-Ext(80w)-dWP215 | Residential Outdoor General Lighting: LED Fixture replaces HID Fixture. Measure includes Code case. Impacts: HOU = 1249; CDF = 0 | DEER1314 | Lighting Disposition | 2014-05-30 | Disposition: MeasuresList-May222014.xlsx | RobNc | Res-Oltg-dWatt | DEER | Scaled | Delta | 0 | 0 | None |  | FALSE |  | TRUE | Res | Any | Lighting | OutGen | Ltg_Fixture | LED_fixt |  |  | OLtg-LFluor | OLtg-HPS | HID Fixture based on Lamp/Blst: HPS-250w-Ext(295w); Any type of housing; Any direction of light; Total Watts = 295 | HID Fixture based on Lamp/Blst: HPS-250w-Ext(295w); Any type of housing; Any direction of light; Total Watts = 295 | LED fixture: Wall Mount Fixture Type, Exterior Rated; Total Watts = 80 | HIDFixt-HPS-250w-Ext(295w) | HIDFixt-HPS-250w-Ext(295w) | LEDFixt-WM-Ext(80w) | Standard |  | WP source e.g.: SCE13LG109r0 | None | DEER1314 | Fixture |  |  | Watts | 80 | Watts | 295 | Watts | 295 | Lighting | Outdoor General Lighting | Lighting - Fixtures | LED Fixture | 2013-01-01
5574 | R-Out-LEDFixt-WM-Ext(80w)-dWP215-dWC152 | Residential Outdoor General Lighting: LED Fixture replaces HID Fixture. Measure includes Code case. Impacts: HOU = 1249; CDF = 0 | DEER1314 | Lighting Disposition | 2014-05-30 | Disposition: MeasuresList-May222014.xlsx | ErRobNc | Res-Oltg-dWatt | DEER | Scaled | Delta | 0 | 0 | None |  | FALSE |  | TRUE | Res | Any | Lighting | OutGen | Ltg_Fixture | LED_fixt |  |  | OLtg-LFluor | OLtg-MH | HID Fixture based on Lamp/Blst: MH-250w-Ext(295w); Any type of housing; Any direction of light; Total Watts = 295 | HID Fixture based on Lamp/Blst: PSMH-200w-Ext(232w); Any type of housing; Any direction of light; Total Watts = 232 | LED fixture: Wall Mount Fixture Type, Exterior Rated; Total Watts = 80 | HIDFixt-MH-250w-Ext(295w) | HIDFixt-PSMH-200w-Ext(232w) | LEDFixt-WM-Ext(80w) | Standard |  | WP source e.g.: SCE13LG109r0 | None | DEER1314 | Fixture |  |  | Watts | 80 | Watts | 295 | Watts | 232 | Lighting | Outdoor General Lighting | Lighting - Fixtures | LED Fixture | 2013-01-01
5575 | R-Out-LEDFixt-WM-Ext-4(40w)-dWP32 | Residential Outdoor General Lighting: LED Fixture replaces HID Fixture. Measure includes Code case. Impacts: HOU = 1249; CDF = 0 | DEER1314 | Lighting Disposition | 2014-05-30 | Disposition: MeasuresList-May222014.xlsx | RobNc | Res-Oltg-dWatt | DEER | Scaled | Delta | 0 | 0 | None |  | FALSE |  | TRUE | Res | Any | Lighting | OutGen | Ltg_Fixture | LED_fixt |  |  | OLtg-LFluor | OLtg-MH | HID Fixture based on Lamp/Blst: MH-50w-Ext(72w); Any type of housing; Any direction of light; Total Watts = 72 | HID Fixture based on Lamp/Blst: MH-50w-Ext(72w); Any type of housing; Any direction of light; Total Watts = 72 | LED fixture: Wall Mount Fixture Type, Exterior Rated; Total Watts = 40 | HIDFixt-MH-50w-Ext(72w) | HIDFixt-MH-50w-Ext(72w) | LEDFixt-WM-Ext-4(40w) | Standard |  | WP source e.g.: PGE3PLTG166r0 | None | DEER1314 | Fixture |  |  | Watts | 40 | Watts | 72 | Watts | 72 | Lighting | Outdoor General Lighting | Lighting - Fixtures | LED Fixture | 2013-01-01
5576 | R-Out-LEDFixt-WM-Ext-4(40w)-dWP6-1 | Residential Outdoor General Lighting: LED Fixture replaces CFL Fixture. Measure includes Code case. Impacts: HOU = 1249; CDF = 0 | DEER1314 | Lighting Disposition | 2014-05-30 | Disposition: MeasuresList-May222014.xlsx | RobNc | Res-Oltg-dWatt | DEER | Scaled | Delta | 0 | 0 | None |  | FALSE |  | TRUE | Res | Any | Lighting | OutGen | Ltg_Fixture | LED_fixt |  |  | OLtg-LFluor | OLtg-CFLfix | CFL fixture based on: CFLpin(46w); Total Watts = 46 | CFL fixture based on: CFLpin(46w); Total Watts = 46 | LED fixture: Wall Mount Fixture Type, Exterior Rated; Total Watts = 40 | CFLfixt-46w(46w) | CFLfixt-46w(46w) | LEDFixt-WM-Ext-4(40w) | Standard |  | WP source e.g.: PGE3PLTG166r0 | None | DEER1314 | Fixture |  |  | Watts | 40 | Watts | 46 | Watts | 46 | Lighting | Outdoor General Lighting | Lighting - Fixtures | LED Fixture | 2013-01-01
5577 | R-Out-LEDFixt-WM-Ext-4(40w)-dWP6-2 | Residential Outdoor General Lighting: LED Fixture replaces HID Fixture. Measure includes Code case. Impacts: HOU = 1249; CDF = 0 | DEER1314 | Lighting Disposition | 2014-05-30 | Disposition: MeasuresList-May222014.xlsx | RobNc | Res-Oltg-dWatt | DEER | Scaled | Delta | 0 | 0 | None |  | FALSE |  | TRUE | Res | Any | Lighting | OutGen | Ltg_Fixture | LED_fixt |  |  | OLtg-LFluor | OLtg-HPS | HID Fixture based on Lamp/Blst: HPS-46w-Ext(46w); Any type of housing; Any direction of light; Total Watts = 46 | HID Fixture based on Lamp/Blst: HPS-46w-Ext(46w); Any type of housing; Any direction of light; Total Watts = 46 | LED fixture: Wall Mount Fixture Type, Exterior Rated; Total Watts = 40 | HIDFixt-HPS-46w-Ext(46w)-WM | HIDFixt-HPS-46w-Ext(46w)-WM | LEDFixt-WM-Ext-4(40w) | Standard |  | WP source e.g.: PGE3PLTG166r0 | None | DEER1314 | Fixture |  |  | Watts | 40 | Watts | 46 | Watts | 46 | Lighting | Outdoor General Lighting | Lighting - Fixtures | LED Fixture | 2013-01-01
5578 | R-Out-LED-MR16-Ext(3w)-dWP9 | Residential Outdoor General Lighting: LED Lamp replaces pre-existing standard lighting Wattage. Measure includes Code case. Impacts: HOU = 1249; CDF = 0 | DEER1314 | Lighting Disposition | 2014-07-30 | Disposition: MeasuresList-October312014.xlsx | RobNc | Res-Oltg-dWatt | DEER | Scaled | BaseRatio | 0 | 0 | None |  | FALSE |  | TRUE | Res | Any | Lighting | OutGen | Ltg_Lamp | LED_lamp |  |  | OLtg-LFluor |  | LED MR16 Basecase, Total Watts = 4.24 x Msr Watts | LED MR16 Basecase, Total Watts = 4.24 x Msr Watts | LED Lamp: Exterior MR16, 3 Watts, non-dimmable | LEDratio0424 | LEDratio0424 | LED-MR16-Ext(3w) | Standard |  |  | None | DEER1314 | Lamp |  |  | Watts | 3 | BaseRatio | 4.24 | BaseRatio | 4.24 | Lighting | Outdoor General Lighting | Lighting - Lamps | LED Lamp | 2013-01-01
5579 | R-Out-LED-MR16-Ext(7w)-dWP22 | Residential Outdoor General Lighting: LED Lamp replaces pre-existing standard lighting Wattage. Measure includes Code case. Impacts: HOU = 1249; CDF = 0 | DEER1314 | Lighting Disposition | 2014-07-30 | Disposition: MeasuresList-October312014.xlsx | RobNc | Res-Oltg-dWatt | DEER | Scaled | BaseRatio | 0 | 0 | None |  | FALSE |  | TRUE | Res | Any | Lighting | OutGen | Ltg_Lamp | LED_lamp |  |  | OLtg-LFluor |  | LED MR16 Basecase, Total Watts = 4.24 x Msr Watts | LED MR16 Basecase, Total Watts = 4.24 x Msr Watts | LED Lamp: Exterior MR16, 7 Watts, non-dimmable | LEDratio0424 | LEDratio0424 | LED-MR16-Ext(7w) | Standard |  |  | None | DEER1314 | Lamp |  |  | Watts | 7 | BaseRatio | 4.24 | BaseRatio | 4.24 | Lighting | Outdoor General Lighting | Lighting - Lamps | LED Lamp | 2013-01-01
5580 | R-Out-LED-PAR30-Ext(15w)-dWP36 | Residential Outdoor General Lighting: LED Lamp replaces pre-existing standard lighting Wattage. Measure includes Code case. Impacts: HOU = 1249; CDF = 0 | DEER1314 | Lighting Disposition | 2014-07-30 | Disposition: MeasuresList-October312014.xlsx | RobNc | Res-Oltg-dWatt | DEER | Scaled | BaseRatio | 0 | 0 | None |  | FALSE |  | TRUE | Res | Any | Lighting | OutGen | Ltg_Lamp | LED_lamp |  |  | OLtg-LFluor |  | LED PAR30 Basecase, Total Watts = 3.42 x Msr Watts | LED PAR30 Basecase, Total Watts = 3.42 x Msr Watts | LED Lamp: Exterior PAR30, 15 Watts, non-dimmable | LEDratio0342 | LEDratio0342 | LED-PAR30-Ext(15w) | Standard |  |  | None | DEER1314 | Lamp |  |  | Watts | 15 | BaseRatio | 3.42 | BaseRatio | 3.42 | Lighting | Outdoor General Lighting | Lighting - Lamps | LED Lamp | 2013-01-01
5581 | R-Out-LED-PAR30-Ext(6w)-dWP14 | Residential Outdoor General Lighting: LED Lamp replaces pre-existing standard lighting Wattage. Measure includes Code case. Impacts: HOU = 1249; CDF = 0 | DEER1314 | Lighting Disposition | 2014-07-30 | Disposition: MeasuresList-October312014.xlsx | RobNc | Res-Oltg-dWatt | DEER | Scaled | BaseRatio | 0 | 0 | None |  | FALSE |  | TRUE | Res | Any | Lighting | OutGen | Ltg_Lamp | LED_lamp |  |  | OLtg-LFluor |  | LED PAR30 Basecase, Total Watts = 3.42 x Msr Watts | LED PAR30 Basecase, Total Watts = 3.42 x Msr Watts | LED Lamp: Exterior PAR30, 6 Watts, non-dimmable | LEDratio0342 | LEDratio0342 | LED-PAR30-Ext(6w) | Standard |  |  | None | DEER1314 | Lamp |  |  | Watts | 6 | BaseRatio | 3.42 | BaseRatio | 3.42 | Lighting | Outdoor General Lighting | Lighting - Lamps | LED Lamp | 2013-01-01
5582 | R-Out-LED-PAR38-Ext(17w)-dWP47 | Residential Outdoor General Lighting: LED Lamp replaces pre-existing standard lighting Wattage. Measure includes Code case. Impacts: HOU = 1249; CDF = 0 | DEER1314 | Lighting Disposition | 2014-07-30 | Disposition: MeasuresList-October312014.xlsx | RobNc | Res-Oltg-dWatt | DEER | Scaled | BaseRatio | 0 | 0 | None |  | FALSE |  | TRUE | Res | Any | Lighting | OutGen | Ltg_Lamp | LED_lamp |  |  | OLtg-LFluor |  | LED PAR38 Basecase, Total Watts = 3.81 x Msr Watts | LED PAR38 Basecase, Total Watts = 3.81 x Msr Watts | LED Lamp: Exterior PAR38, 17 Watts, non-dimmable | LEDratio0381 | LEDratio0381 | LED-PAR38-Ext(17w) | Standard |  |  | None | DEER1314 | Lamp |  |  | Watts | 17 | BaseRatio | 3.81 | BaseRatio | 3.81 | Lighting | Outdoor General Lighting | Lighting - Lamps | LED Lamp | 2013-01-01
5583 | R-Out-LED-PAR38-Ext(7w)-dWP19 | Residential Outdoor General Lighting: LED Lamp replaces pre-existing standard lighting Wattage. Measure includes Code case. Impacts: HOU = 1249; CDF = 0 | DEER1314 | Lighting Disposition | 2014-07-30 | Disposition: MeasuresList-October312014.xlsx | RobNc | Res-Oltg-dWatt | DEER | Scaled | BaseRatio | 0 | 0 | None |  | FALSE |  | TRUE | Res | Any | Lighting | OutGen | Ltg_Lamp | LED_lamp |  |  | OLtg-LFluor |  | LED PAR38 Basecase, Total Watts = 3.81 x Msr Watts | LED PAR38 Basecase, Total Watts = 3.81 x Msr Watts | LED Lamp: Exterior PAR38, 7 Watts, non-dimmable | LEDratio0381 | LEDratio0381 | LED-PAR38-Ext(7w) | Standard |  |  | None | DEER1314 | Lamp |  |  | Watts | 7 | BaseRatio | 3.81 | BaseRatio | 3.81 | Lighting | Outdoor General Lighting | Lighting - Lamps | LED Lamp | 2013-01-01
5584 | R-Out-LFLmpBlst-T8-48in-25w+El-IS-NLO(23w)-dWP7 | Residential Outdoor General Lighting: more efficient Linear Fluorescent Lamp & Ballast installed. Measure includes Code case. Impacts: HOU = 1249; CDF = 0 | DEER1314 | Lighting Disposition | 2014-11-06 | Disposition: MeasuresList-Dec1-2014.xlsx | RobNc | Res-Oltg-dWatt | DEER | Scaled | Delta | 0 | 0 | None |  | FALSE |  | TRUE | Res | Any | Lighting | OutGen | Ltg_Lmp+Blst | LF_LmpBlst |  |  | OLtg-LFluor | OLtg-LFluor | LF lamp and ballast: LF lamp: T8, 48 inch, 32W, 2710 lm, CRI = 75, rated life = 15000 hours (1): LF Ballast: Electronic, Instant Start, Normal LO (0.5); Total Watts = 30 | LF lamp and ballast: LF lamp: T8, 48 inch, 32W, 2710 lm, CRI = 75, rated life = 15000 hours (1): LF Ballast: Electronic, Instant Start, Normal LO (0.5); Total Watts = 30 | LF lamp and ballast: LF lamp: T8, 48 inch, 25W, 2210 lm, CRI = 85, rated life = 24000 hours (1): LF Ballast: Electronic, Instant Start, Normal LO (0.5); Total Watts = 23 | LFLmpBlst-T8-48in-32w-1g+El-IS-NLO-3(30w) | LFLmpBlst-T8-48in-32w-1g+El-IS-NLO-3(30w) | LFLmpBlst-T8-48in-25w+El-IS-NLO(23w) | Standard |  |  | None | DEER1314 | Fixture |  |  | Watts | 23 | Watts | 30 | Watts | 30 | Lighting | Outdoor General Lighting | Lighting - Lamps + Ballasts | Linear Fluorescent Lamp with Ballast | 2014-07-01
5585 | R-Out-LFLmpBlst-T8-48in-25w+El-IS-NLO(25w)-dWP7 | Residential Outdoor General Lighting: more efficient Linear Fluorescent Lamp & Ballast installed. Measure includes Code case. Impacts: HOU = 1249; CDF = 0 | DEER1314 | Lighting Disposition | 2014-05-30 | Disposition: MeasuresList-May222014.xlsx | RobNc | Res-Oltg-dWatt | DEER | Scaled | Delta | 0 | 0 | None |  | FALSE |  | TRUE | Res | Any | Lighting | OutGen | Ltg_Lmp+Blst | LF_LmpBlst |  |  | OLtg-LFluor | OLtg-LFluor | LF lamp and ballast: LF lamp: T8, 48 inch, 32W, 2970 lm, CRI = 82, rated life = 20000 hours (1): LF Ballast: Electronic, Instant Start, Normal LO (1); Total Watts = 32 | LF lamp and ballast: LF lamp: T8, 48 inch, 32W, 2970 lm, CRI = 82, rated life = 20000 hours (1): LF Ballast: Electronic, Instant Start, Normal LO (1); Total Watts = 32 | LF lamp and ballast: LF lamp: T8, 48 inch, 25W, 2210 lm, CRI = 85, rated life = 24000 hours (1): LF Ballast: Electronic, Instant Start, Normal LO (1); Total Watts = 25 | LFLmpBlst-T8-48in-32w-2g+El-IS-NLO(32w) | LFLmpBlst-T8-48in-32w-2g+El-IS-NLO(32w) | LFLmpBlst-T8-48in-25w+El-IS-NLO(25w) | Standard |  | WP source e.g.: SCE13LG108r1; Not used in 2013-14 Lighting Disposition | None | DEER1314 | Fixture |  |  | Watts | 25 | Watts | 32 | Watts | 32 | Lighting | Outdoor General Lighting | Lighting - Lamps + Ballasts | Linear Fluorescent Lamp with Ballast | 2013-01-01 | 2014-06-30
5586 | R-Out-LFLmpBlst-T8-48in-25w+El-IS-NLO(26w)-dWP4 | Residential Outdoor General Lighting: more efficient Linear Fluorescent Lamp & Ballast installed. Measure includes Code case. Impacts: HOU = 1249; CDF = 0 | DEER1314 | Lighting Disposition | 2014-11-06 | Disposition: MeasuresList-Dec1-2014.xlsx | RobNc | Res-Oltg-dWatt | DEER | Scaled | Delta | 0 | 0 | None |  | FALSE |  | TRUE | Res | Any | Lighting | OutGen | Ltg_Lmp+Blst | LF_LmpBlst |  |  | OLtg-LFluor | OLtg-LFluor | LF lamp and ballast: LF lamp: T8, 48 inch, 32W, 2970 lm, CRI = 82, rated life = 20000 hours (1): LF Ballast: Electronic, Instant Start, Normal LO (0.5); Total Watts = 30 | LF lamp and ballast: LF lamp: T8, 48 inch, 32W, 2970 lm, CRI = 82, rated life = 20000 hours (1): LF Ballast: Electronic, Instant Start, Normal LO (0.5); Total Watts = 30 | LF lamp and ballast: LF lamp: T8, 48 inch, 25W, 2210 lm, CRI = 85, rated life = 24000 hours (1): LF Ballast: Electronic, Instant Start, Normal LO (1); Total Watts = 26 | LFLmpBlst-T8-48in-32w-2g+El-IS-NLO-2(30w) | LFLmpBlst-T8-48in-32w-2g+El-IS-NLO-2(30w) | LFLmpBlst-T8-48in-25w+El-IS-NLO(26w) | Standard |  |  | None | DEER1314 | Fixture |  |  | Watts | 26 | Watts | 30 | Watts | 30 | Lighting | Outdoor General Lighting | Lighting - Lamps + Ballasts | Linear Fluorescent Lamp with Ballast | 2013-01-01
5587 | R-Out-LFLmpBlst-T8-48in-28w+El-IS-NLO(26w)-dWP4 | Residential Outdoor General Lighting: more efficient Linear Fluorescent Lamp & Ballast installed. Measure includes Code case. Impacts: HOU = 1249; CDF = 0 | DEER1314 | Lighting Disposition | 2014-11-06 | Disposition: MeasuresList-Dec1-2014.xlsx | RobNc | Res-Oltg-dWatt | DEER | Scaled | Delta | 0 | 0 | None |  | FALSE |  | TRUE | Res | Any | Lighting | OutGen | Ltg_Lmp+Blst | LF_LmpBlst |  |  | OLtg-LFluor | OLtg-LFluor | LF lamp and ballast: LF lamp: T8, 48 inch, 32W, 2710 lm, CRI = 75, rated life = 15000 hours (1): LF Ballast: Electronic, Instant Start, Normal LO (0.5); Total Watts = 30 | LF lamp and ballast: LF lamp: T8, 48 inch, 32W, 2710 lm, CRI = 75, rated life = 15000 hours (1): LF Ballast: Electronic, Instant Start, Normal LO (0.5); Total Watts = 30 | LF lamp and ballast: LF lamp: T8, 48 inch, 28W, 2585 lm, CRI = 85, rated life = 24000 hours (1): LF Ballast: Electronic, Instant Start, Normal LO (1); Total Watts = 26 | LFLmpBlst-T8-48in-32w-1g+El-IS-NLO-3(30w) | LFLmpBlst-T8-48in-32w-1g+El-IS-NLO-3(30w) | LFLmpBlst-T8-48in-28w+El-IS-NLO(26w) | Standard |  |  | None | DEER1314 | Fixture |  |  | Watts | 26 | Watts | 30 | Watts | 30 | Lighting | Outdoor General Lighting | Lighting - Lamps + Ballasts | Linear Fluorescent Lamp with Ballast | 2014-07-01
5588 | R-Out-LFLmpBlst-T8-48in-28w+El-IS-NLO(27w)-dWP3 | Residential Outdoor General Lighting: more efficient Linear Fluorescent Lamp & Ballast installed. Measure includes Code case. Impacts: HOU = 1249; CDF = 0 | DEER1314 | Lighting Disposition | 2014-11-06 | Disposition: MeasuresList-Dec1-2014.xlsx | RobNc | Res-Oltg-dWatt | DEER | Scaled | Delta | 0 | 0 | None |  | FALSE |  | TRUE | Res | Any | Lighting | OutGen | Ltg_Lmp+Blst | LF_LmpBlst |  |  | OLtg-LFluor | OLtg-LFluor | LF lamp and ballast: LF lamp: T8, 48 inch, 32W, 2970 lm, CRI = 82, rated life = 20000 hours (1): LF Ballast: Electronic, Instant Start, Normal LO (0.5); Total Watts = 30 | LF lamp and ballast: LF lamp: T8, 48 inch, 32W, 2970 lm, CRI = 82, rated life = 20000 hours (1): LF Ballast: Electronic, Instant Start, Normal LO (0.5); Total Watts = 30 | LF lamp and ballast: LF lamp: T8, 48 inch, 28W, 2585 lm, CRI = 85, rated life = 24000 hours (1): LF Ballast: Electronic, Instant Start, Normal LO (0.5); Total Watts = 27 | LFLmpBlst-T8-48in-32w-2g+El-IS-NLO-2(30w) | LFLmpBlst-T8-48in-32w-2g+El-IS-NLO-2(30w) | LFLmpBlst-T8-48in-28w+El-IS-NLO(27w) | Standard |  |  | None | DEER1314 | Fixture |  |  | Watts | 27 | Watts | 30 | Watts | 30 | Lighting | Outdoor General Lighting | Lighting - Lamps + Ballasts | Linear Fluorescent Lamp with Ballast | 2013-01-01
5589 | R-Out-LFLmpBlst-T8-48in-28w+El-IS-NLO(28w)-dWP4 | Residential Outdoor General Lighting: more efficient Linear Fluorescent Lamp & Ballast installed. Measure includes Code case. Impacts: HOU = 1249; CDF = 0 | DEER1314 | Lighting Disposition | 2014-05-30 | Disposition: MeasuresList-May222014.xlsx | RobNc | Res-Oltg-dWatt | DEER | Scaled | Delta | 0 | 0 | None |  | FALSE |  | TRUE | Res | Any | Lighting | OutGen | Ltg_Lmp+Blst | LF_LmpBlst |  |  | OLtg-LFluor | OLtg-LFluor | LF lamp and ballast: LF lamp: T8, 48 inch, 32W, 2970 lm, CRI = 82, rated life = 20000 hours (1): LF Ballast: Electronic, Instant Start, Normal LO (1); Total Watts = 32 | LF lamp and ballast: LF lamp: T8, 48 inch, 32W, 2970 lm, CRI = 82, rated life = 20000 hours (1): LF Ballast: Electronic, Instant Start, Normal LO (1); Total Watts = 32 | LF lamp and ballast: LF lamp: T8, 48 inch, 28W, 2585 lm, CRI = 85, rated life = 24000 hours (1): LF Ballast: Electronic, Instant Start, Normal LO (1); Total Watts = 28 | LFLmpBlst-T8-48in-32w-2g+El-IS-NLO(32w) | LFLmpBlst-T8-48in-32w-2g+El-IS-NLO(32w) | LFLmpBlst-T8-48in-28w+El-IS-NLO(28w) | Standard |  | WP source e.g.: SCE13LG108r1; Not used in 2013-14 Lighting Disposition | None | DEER1314 | Fixture |  |  | Watts | 28 | Watts | 32 | Watts | 32 | Lighting | Outdoor General Lighting | Lighting - Lamps + Ballasts | Linear Fluorescent Lamp with Ballast | 2013-01-01 | 2014-06-30
5590 | R-pGar-LFLmpBlst-T8-48in-32w-1g+El-RS-NLO-Del(0w)-dWP28-dWC0 | Residential Parking Garage 24-hour lighting: Linear Fluorescent Lamp & Ballast permanently delamped. Measure includes Code case. Impacts: HOU = 8760; CDF = 1 | DEER1314 | Lighting Disposition | 2014-05-30 | Disposition: MeasuresList-May222014.xlsx | ERrul | Oltg-24hr-dWatt | DEER | Scaled | Delta | 0 | 0 | None |  | FALSE |  | TRUE | Res | Any | Lighting | ParkGar | Ltg_Lmp+Blst | LF_LmpBlst |  |  | OLtg-LFluor | OLtg-LFluor | LF lamp and ballast: LF lamp: T8, 48 inch, 32W, 2710 lm, CRI = 75, rated life = 15000 hours (1): LF Ballast: Electronic, Rapid Start, Normal LO (1); Total Watts = 28.7 | LF lamp and ballast: LF lamp: T8, 48 inch, 32W, 2710 lm, CRI = 75, rated life = 15000 hours (1): LF Ballast: Electronic, Rapid Start, Normal LO (1); Delamped; Total Watts = 0 | LF lamp and ballast: LF lamp: T8, 48 inch, 32W, 2710 lm, CRI = 75, rated life = 15000 hours (1): LF Ballast: Electronic, Rapid Start, Normal LO (1); Delamped; Total Watts = 0 | LFLmpBlst-T8-48in-32w-1g+El-RS-NLO(28.7w) | LFLmpBlst-T8-48in-32w-1g+El-RS-NLO-Del(0w) | LFLmpBlst-T8-48in-32w-1g+El-RS-NLO-Del(0w) | Standard |  | WP source e.g.: SCE13LG109r0; Not used in 2013-14 Lighting Disposition | None | DEER1314 | Fixture |  |  | Watts | 0 | Watts | 28.7 | Watts | 0 | Lighting | Parking Garage (Unconditioned) | Lighting - Lamps + Ballasts | Linear Fluorescent Lamp with Ballast | 2013-01-01 | 2014-06-30
5591 | R-pGar-LFLmpBlst-T8-48in-32w-1g+El-RS-NLO-Del(32w)-dWP28 | Residential Parking Garage 24-hour lighting: Linear Fluorescent Lamp & Ballast permanently delamped. Measure includes Code case. Impacts: HOU = 8760; CDF = 1 | DEER1314 | Lighting Disposition | 2014-11-06 | Disposition: MeasuresList-Dec1-2014.xlsx | RobNc | Oltg-24hr-dWatt | DEER | Scaled | Delta | 0 | 0 | None |  | FALSE |  | TRUE | Res | Any | Lighting | ParkGar | Ltg_Lmp+Blst | LF_LmpBlst |  |  | OLtg-LFluor | OLtg-LFluor | LF lamp and ballast: LF lamp: T8, 48 inch, 32W, 2710 lm, CRI = 75, rated life = 15000 hours (2): LF Ballast: Electronic, Rapid Start, Normal LO (1); Total Watts = 60 | LF lamp and ballast: LF lamp: T8, 48 inch, 32W, 2710 lm, CRI = 75, rated life = 15000 hours (2): LF Ballast: Electronic, Rapid Start, Normal LO (1); Total Watts = 60 | LF lamp and ballast: LF lamp: T8, 48 inch, 32W, 2710 lm, CRI = 75, rated life = 15000 hours (1): LF Ballast: Electronic, Rapid Start, Normal LO (1); Delamped; Total Watts = 32 | LFLmpBlst-T8-48in-32w-1g+El-RS-NLO(60w) | LFLmpBlst-T8-48in-32w-1g+El-RS-NLO(60w) | LFLmpBlst-T8-48in-32w-1g+El-RS-NLO-Del(32w) | Standard |  |  | None | DEER1314 | Fixture |  |  | Watts | 32 | Watts | 60 | Watts | 60 | Lighting | Parking Garage (Unconditioned) | Lighting - Lamps + Ballasts | Linear Fluorescent Lamp with Ballast | 2013-01-01
9001 | D03-003 | Occupancy Sensor Pack-200 SF | DEER2005 | D05 v2.01 | 2014-03-20 12:00 |  | ROB | D03-003 | DEER | Standard | None | 0 | 0 | None |  | FALSE |  | FALSE | Com | Any | Lighting | InGen | Ltg_Controls | LtSensor |  |  |  |  | existing lighting levels, by activity area, reviewed/modified | T24 code baseline matches prototype | lighting level reduced based on bldg type, activity area |  |  |  | Standard | D03-003 |  | None | DEER2005 | [9 empty] | Lighting | Indoor General Lighting | Lighting - Controls | Light Sensor | 2013-01-01
9002 | D03-004 | Occupancy Sensor Pack-1000 SF | DEER2005 | D05 v2.01 | 2014-03-20 12:00 |  | RobNc | D03-004 | DEER | Standard | None | 0 | 0 | None |  | FALSE |  | FALSE | Com | Any | Lighting | InGen | Ltg_Controls | LtSensor |  |  |  |  | existing lighting levels, by activity area, reviewed/modified | T24 code baseline matches prototype | lighting level reduced based on bldg type, activity area |  |  |  | Standard | D03-004 |  | None | DEER2005 | [9 empty] | Lighting | Indoor General Lighting | Lighting - Controls | Light Sensor | 2013-01-01
9003 | D03-005 | DayLtg Controls, Side Ltg, Cont. Ctrl | DEER2005 | D05 v2.01 | 2014-03-20 12:00 |  | RobNc | D03-005 | DEER | Standard | None | 0 | 0 | None |  | FALSE |  | FALSE | Com | Any | Lighting | InGen | Ltg_Controls | LtSensor |  |  |  |  | Standard glass type, window-wall fraction | T24 glazing performance matches prototype level, no controls installed | add daylighting controls, min. lumen level based on bldg type |  |  |  | Standard | D03-005 |  | None | DEER2005 | [9 empty] | Lighting | Indoor General Lighting | Lighting - Controls | Light Sensor | 2013-01-01
9004 | D03-006 | DayLtg Controls, Side Ltg, 2-step Ctrl | DEER2005 | D05 v2.01 | 2014-03-20 12:00 |  | RobNc | D03-006 | DEER | Standard | None | 0 | 0 | None |  | FALSE |  | FALSE | Com | Any | Lighting | InGen | Ltg_Controls | LtSensor |  |  |  |  | Standard glass type, window-wall fraction | T24 glazing performance matches prototype level, no controls installed | add daylighting controls, min. lumen level based on bldg type |  |  |  | Standard | D03-006 |  | None | DEER2005 | [9 empty] | Lighting | Indoor General Lighting | Lighting - Controls | Light Sensor | 2013-01-01
9005 | D03-007 | DayLtg Controls, Top Ltg, Cont. Ctrl | DEER2005 | D05 v2.01 | 2014-03-20 12:00 |  | RobNc | D03-007 | DEER | Standard | None | 0 | 0 | None |  | FALSE |  | FALSE | Com | Any | Lighting | InGen | Ltg_Controls | LtSensor |  |  |  |  | skylights included, fraction of roof area based on bldg type | T24 glazing performance matches prototype level, no controls installed | add daylighting controls, min. lumen level based on bldg type |  |  |  | Standard | D03-007 |  | None | DEER2005 | [9 empty] | Lighting | Indoor General Lighting | Lighting - Controls | Light Sensor | 2013-01-01
9006 | D03-008 | DayLtg Controls, Top Ltg, 1-step Ctrl | DEER2005 | D05 v2.01 | 2014-03-20 12:00 |  | RobNc | D03-008 | DEER | Standard | None | 0 | 0 | None |  | FALSE |  | FALSE | Com | Any | Lighting | InGen | Ltg_Controls | LtSensor |  |  |  |  | skylights included, fraction of roof area based on bldg type | T24 glazing performance matches prototype level, no controls installed | add daylighting controls, min. lumen level based on bldg type |  |  |  | Standard | D03-008 |  | None | DEER2005 | [9 empty] | Lighting | Indoor General Lighting | Lighting - Controls | Light Sensor | 2013-01-01
9007 | D03-009 | DayLtg Controls, Top Ltg, 2-step Ctrl | DEER2005 | D05 v2.01 | 2014-03-20 12:00 |  | RobNc | D03-009 | DEER | Standard | None | 0 | 0 | None |  | FALSE |  | FALSE | Com | Any | Lighting | InGen | Ltg_Controls | LtSensor |  |  |  |  | skylights included, fraction of roof area based on bldg type | T24 glazing performance matches prototype level, no controls installed | add daylighting controls, min. lumen level based on bldg type |  |  |  | Standard | D03-009 |  | None | DEER2005 | [9 empty] | Lighting | Indoor General Lighting | Lighting - Controls | Light Sensor | 2013-01-01
9008 | D03-010 | Timeclock for Lighting | DEER2005 | D05 v2.01 | 2014-03-20 12:00 |  | ErRul | D03-010 | DEER | Standard | None | 0 | 0 | None |  | FALSE |  | FALSE | Com | Any | Lighting | InGen | Ltg_Controls | Timer |  |  |  |  | unoccupied lighting power density based on bldg type | T24 lighting schedules assume automatic shut-off | minimum unoccupied lighting power density based on bldg type |  |  |  | Standard | D03-010 |  | None | DEER2005 | [9 empty] | Lighting | Indoor General Lighting | Lighting - Controls | Time Clock | 2013-01-01
9009 | D03-013 | Ceiling/Roof Insulation | DEER2005 | D05 v2.01 | 2014-03-20 12:00 |  | ErRul | D03-013 | DEER | Standard | None | 0 | 0 | None |  | FALSE |  | FALSE | Com | Any | BldgEnv | Opaque | BldgShell | AttBatIns |  |  |  |  | Ceiling R-value based on vintage and climate zone | T24 maximum overall U-Factor per Table | Ceiling R-value for oldest vintages increased to 'new' level |  |  |  | Standard | D03-013 |  | None | DEER2005 | [9 empty] | Building Envelope | Opaque Envelope | Building Shell (Opaque) | Attic Batt Insulation | 2013-01-01
9010 | D03-016 | Light Colored Roof | DEER2005 | D05 v2.01 | 2014-03-20 12:00 |  | RobNc | D03-016 | DEER | Standard | None | 0 | 0 | None |  | FALSE |  | FALSE | Com | Any | BldgEnv | Opaque | BldgShell | CoolRoof |  |  |  |  | Roof absorptivity = 0.8 | T24 minimimum: cool roof per Section 118(i) | Roof absorptivity = 0.45 |  |  |  | Standard | D03-016 |  | None | DEER2005 | [9 empty] | Building Envelope | Opaque Envelope | Building Shell (Opaque) | Cool Roof | 2013-01-01
9011 | D03-017 | Low SHGC Windows -15% - North | DEER2005 | D05 v2.01 | 2014-03-20 12:00 |  | ErRobNc | D03-017 | DEER | Standard | None | 0 | 0 | None |  | FALSE |  | FALSE | Com | Any | BldgEnv | Fenestration | Fenest | ManufWin |  |  |  |  | glass type as defined by location and window-wall ratio | T24 maximum SHGC matches prototype level | North glass SHGC 15% less than required by T-24 |  |  |  | Standard | D03-017 |  | None | DEER2005 | [9 empty] | Building Envelope | Fenestration | Fenestration | Manufactured Window | 2013-01-01
9012 | D03-018 | Low SHGC Windows -20% - East | DEER2005 | D05 v2.01 | 2014-03-20 12:00 |  | ErRobNc | D03-018 | DEER | Standard | None | 0 | 0 | None |  | FALSE |  | FALSE | Com | Any | BldgEnv | Fenestration | Fenest | ManufWin |  |  |  |  | glass type as defined by location and window-wall ratio | T24 maximum SHGC matches prototype level | East glass SHGC 20% less than required by T-24 |  |  |  | Standard | D03-018 |  | None | DEER2005 | [9 empty] | Building Envelope | Fenestration | Fenestration | Manufactured Window | 2013-01-01
9013 | D03-019 | Low SHGC Windows -20% - South | DEER2005 | D05 v2.01 | 2014-03-20 12:00 |  | ErRobNc | D03-019 | DEER | Standard | None | 0 | 0 | None |  | FALSE |  | FALSE | Com | Any | BldgEnv | Fenestration | Fenest | ManufWin |  |  |  |  | glass type as defined by location and window-wall ratio | T24 maximum SHGC matches prototype level | South glass SHGC 20% less than required by T-24 |  |  |  | Standard | D03-019 |  | None | DEER2005 | [9 empty] | Building Envelope | Fenestration | Fenestration | Manufactured Window | 2013-01-01
9014 | D03-020 | Low SHGC Windows -20% - West | DEER2005 | D05 v2.01 | 2014-03-20 12:00 |  | ErRobNc | D03-020 | DEER | Standard | None | 0 | 0 | None |  | FALSE |  | FALSE | Com | Any | BldgEnv | Fenestration | Fenest | ManufWin |  |  |  |  | glass type as defined by location and window-wall ratio | T24 maximum SHGC matches prototype level | West glass SHGC 20% less than required by T-24 |  |  |  | Standard | D03-020 |  | None | DEER2005 | [9 empty] | Building Envelope | Fenestration | Fenestration | Manufactured Window | 2013-01-01
9015 | D03-021 | Low SHGC Windows -20% - North | DEER2005 | D05 v2.01 | 2014-03-20 12:00 |  | ErRobNc | D03-021 | DEER | Standard | None | 0 | 0 | None |  | FALSE |  | FALSE | Com | Any | BldgEnv | Fenestration | Fenest | ManufWin |  |  |  |  | glass type as defined by location and window-wall ratio | T24 maximum SHGC matches prototype level | North glass SHGC 20% less than required by T-24 |  |  |  | Standard | D03-021 |  | None | DEER2005 | [9 empty] | Building Envelope | Fenestration | Fenestration | Manufactured Window | 2013-01-01
9016 | D03-022 | Low SHGC Windows -30% - East | DEER2005 | D05 v2.01 | 2014-03-20 12:00 |  | ErRobNc | D03-022 | DEER | Standard | None | 0 | 0 | None |  | FALSE |  | FALSE | Com | Any | BldgEnv | Fenestration | Fenest | ManufWin |  |  |  |  | glass type as defined by location and window-wall ratio | T24 maximum SHGC matches prototype level | East glass SHGC 30% less than required by T-24 |  |  |  | Standard | D03-022 |  | None | DEER2005 | [9 empty] | Building Envelope | Fenestration | Fenestration | Manufactured Window | 2013-01-01
9017 | D03-023 | Low SHGC Windows -30% - South | DEER2005 | D05 v2.01 | 2014-03-20 12:00 |  | ErRobNc | D03-023 | DEER | Standard | None | 0 | 0 | None |  | FALSE |  | FALSE | Com | Any | BldgEnv | Fenestration | Fenest | ManufWin |  |  |  |  | glass type as defined by location and window-wall ratio | T24 maximum SHGC matches prototype level | South glass SHGC 30% less than required by T-24 |  |  |  | Standard | D03-023 |  | None | DEER2005 | [9 empty] | Building Envelope | Fenestration | Fenestration | Manufactured Window | 2013-01-01
9018 | D03-024 | Low SHGC Windows -30% - West | DEER2005 | D05 v2.01 | 2014-03-20 12:00 |  | ErRobNc | D03-024 | DEER | Standard | None | 0 | 0 | None |  | FALSE |  | FALSE | Com | Any | BldgEnv | Fenestration | Fenest | ManufWin |  |  |  |  | glass type as defined by location and window-wall ratio | T24 maximum SHGC matches prototype level | West glass SHGC 30% less than required by T-24 |  |  |  | Standard | D03-024 |  | None | DEER2005 | [9 empty] | Building Envelope | Fenestration | Fenestration | Manufactured Window | 2013-01-01
9019 | D03-025 | Hi Perf. Glass, PI=1.15, Side Ltg, Cont. Ctrl | DEER2005 | D05 v2.01 | 2014-03-20 12:00 |  | RobNc | D03-025 | DEER | Standard | None | 0 | 0 | None |  | FALSE |  | FALSE | Com | Any | BldgEnv | Fenestration | Fenest | ManufWin |  |  |  |  | base case has std glass types, no daylighting controls | T24 glazing performance matches prototype level, no controls installed | glass w/ PI=1.15 in daylit spaces, cont. ctrl |  |  |  | Standard | D03-025 |  | None | DEER2005 | [9 empty] | Building Envelope | Fenestration | Fenestration | Manufactured Window | 2013-01-01
9020 | D03-026 | Hi Perf. Glass, PI=1.26, Side Ltg, Cont. Ctrl | DEER2005 | D05 v2.01 | 2014-03-20 12:00 |  | RobNc | D03-026 | DEER | Standard | None | 0 | 0 | None |  | FALSE |  | FALSE | Com | Any | BldgEnv | Fenestration | Fenest | ManufWin |  |  |  |  | base case has std glass types, no daylighting controls | T24 glazing performance matches prototype level, no controls installed | glass w/ PI=1.26 in daylit spaces, cont. ctrl |  |  |  | Standard | D03-026 |  | None | DEER2005 | [9 empty] | Building Envelope | Fenestration | Fenestration | Manufactured Window | 2013-01-01
9021 | D03-027 | Hi Perf. Glass, PI=1.38, Side Ltg, Cont. Ctrl | DEER2005 | D05 v2.01 | 2014-03-20 12:00 |  | RobNc | D03-027 | DEER | Standard | None | 0 | 0 | None |  | FALSE |  | FALSE | Com | Any | BldgEnv | Fenestration | Fenest | ManufWin |  |  |  |  | base case has std glass types, no daylighting controls | T24 glazing performance matches prototype level, no controls installed | glass w/ PI=1.38 in daylit spaces, cont. ctrl |  |  |  | Standard | D03-027 |  | None | DEER2005 | [9 empty] | Building Envelope | Fenestration | Fenestration | Manufactured Window | 2013-01-01
9022 | D03-028 | Hi Perf. Glass, PI=1.15, Side Ltg, 2-Step Ctrl | DEER2005 | D05 v2.01 | 2014-03-20 12:00 |  | RobNc | D03-028 | DEER | Standard | None | 0 | 0 | None |  | FALSE |  | FALSE | Com | Any | BldgEnv | Fenestration | Fenest | ManufWin |  |  |  |  | base case has std glass types, no daylighting controls | T24 glazing performance matches prototype level, no controls installed | glass w/ PI=1.15 in daylit spaces, 2-step ctrl |  |  |  | Standard | D03-028 |  | None | DEER2005 | [9 empty] | Building Envelope | Fenestration | Fenestration | Manufactured Window | 2013-01-01
9023 | D03-029 | Hi Perf. Glass, PI=1.26, Side Ltg, 2-Step Ctrl | DEER2005 | D05 v2.01 | 2014-03-20 12:00 |  | RobNc | D03-029 | DEER | Standard | None | 0 | 0 | None |  | FALSE |  | FALSE | Com | Any | BldgEnv | Fenestration | Fenest | ManufWin |  |  |  |  | base case has std glass types, no daylighting controls | T24 glazing performance matches prototype level, no controls installed | glass w/ PI=1.26 in daylit spaces, 2-step ctrl |  |  |  | Standard | D03-029 |  | None | DEER2005 | [9 empty] | Building Envelope | Fenestration | Fenestration | Manufactured Window | 2013-01-01
9024 | D03-030 | Hi Perf. Glass, PI=1.38, Side Ltg, 2-Step Ctrl | DEER2005 | D05 v2.01 | 2014-03-20 12:00 |  | RobNc | D03-030 | DEER | Standard | None | 0 | 0 | None |  | FALSE |  | FALSE | Com | Any | BldgEnv | Fenestration | Fenest | ManufWin |  |  |  |  | base case has std glass types, no daylighting controls | T24 glazing performance matches prototype level, no controls installed | glass w/ PI=1.38 in daylit spaces, 2-step ctrl |  |  |  | Standard | D03-030 |  | None | DEER2005 | [9 empty] | Building Envelope | Fenestration | Fenestration | Manufactured Window | 2013-01-01
9025 | D03-031 | Hi Perf. Glass, PI=0.81, Top Ltg, Cont. Ctrl | DEER2005 | D05 v2.01 | 2014-03-20 12:00 |  | RobNc | D03-031 | DEER | Standard | None | 0 | 0 | None |  | FALSE |  | FALSE | Com | Any | BldgEnv | Fenestration | Fenest | ManufWin |  |  |  |  | skylights with properties based on location, no dayltg ctrls | T24 skylight performance matches prototype level, no controls installed | skylight w/ PI=0.81 and T24 reqmts in daylit spaces, cont. ctrl |  |  |  | Standard | D03-031 |  | None | DEER2005 | [9 empty] | Building Envelope | Fenestration | Fenestration | Manufactured Window | 2013-01-01
9026 | D03-032 | Hi Perf. Glass, PI=0.92, Top Ltg, Cont. Ctrl | DEER2005 | D05 v2.01 | 2014-03-20 12:00 |  | RobNc | D03-032 | DEER | Standard | None | 0 | 0 | None |  | FALSE |  | FALSE | Com | Any | BldgEnv | Fenestration | Fenest | ManufWin |  |  |  |  | skylights with properties based on location, no dayltg ctrls | T24 skylight performance matches prototype level, no controls installed | skylight w/ PI=0.92 and T24 reqmts in daylit spaces, cont. ctrl |  |  |  | Standard | D03-032 |  | None | DEER2005 | [9 empty] | Building Envelope | Fenestration | Fenestration | Manufactured Window | 2013-01-01
9027 | D03-033 | Hi Perf. Glass, PI=1.03, Top Ltg, Cont. Ctrl | DEER2005 | D05 v2.01 | 2014-03-20 12:00 |  | RobNc | D03-033 | DEER | Standard | None | 0 | 0 | None |  | FALSE |  | FALSE | Com | Any | BldgEnv | Fenestration | Fenest | ManufWin |  |  |  |  | skylights with properties based on location, no dayltg ctrls | T24 skylight performance matches prototype level, no controls installed | skylight w/ PI=1.03 and T24 reqmts in daylit spaces, cont. ctrl |  |  |  | Standard | D03-033 |  | None | DEER2005 | [9 empty] | Building Envelope | Fenestration | Fenestration | Manufactured Window | 2013-01-01
9028 | D03-034 | Hi Perf. Glass, PI=0.81, Top Ltg, 1-Step Ctrl | DEER2005 | D05 v2.01 | 2014-03-20 12:00 |  | RobNc | D03-034 | DEER | Standard | None | 0 | 0 | None |  | FALSE |  | FALSE | Com | Any | BldgEnv | Fenestration | Fenest | ManufWin |  |  |  |  | skylights with properties based on location, no dayltg ctrls | T24 skylight performance matches prototype level, no controls installed | skylight w/ PI=0.81 and T24 reqmts in daylit spaces, 1-step ctrl |  |  |  | Standard | D03-034 |  | None | DEER2005 | [9 empty] | Building Envelope | Fenestration | Fenestration | Manufactured Window | 2013-01-01
9029 | D03-035 | Hi Perf. Glass, PI=0.92, Top Ltg, 1-Step Ctrl | DEER2005 | D05 v2.01 | 2014-03-20 12:00 |  | RobNc | D03-035 | DEER | Standard | None | 0 | 0 | None |  | FALSE |  | FALSE | Com | Any | BldgEnv | Fenestration | Fenest | ManufWin |  |  |  |  | skylights with properties based on location, no dayltg ctrls | T24 skylight performance matches prototype level, no controls installed | skylight w/ PI=0.92 and T24 reqmts in daylit spaces, 1-step ctrl |  |  |  | Standard | D03-035 |  | None | DEER2005 | [9 empty] | Building Envelope | Fenestration | Fenestration | Manufactured Window | 2013-01-01
9030 | D03-036 | Hi Perf. Glass, PI=1.03, Top Ltg, 1-Step Ctrl | DEER2005 | D05 v2.01 | 2014-03-20 12:00 |  | RobNc | D03-036 | DEER | Standard | None | 0 | 0 | None |  | FALSE |  | FALSE | Com | Any | BldgEnv | Fenestration | Fenest | ManufWin |  |  |  |  | skylights with properties based on location, no dayltg ctrls | T24 skylight performance matches prototype level, no controls installed | skylight w/ PI=1.03 and T24 reqmts in daylit spaces, 1-step ctrl |  |  |  | Standard | D03-036 |  | None | DEER2005 | [9 empty] | Building Envelope | Fenestration | Fenestration | Manufactured Window | 2013-01-01
9031 | D03-037 | Hi Perf. Glass, PI=0.81, Top Ltg, 2-Step Ctrl | DEER2005 | D05 v2.01 | 2014-03-20 12:00 |  | RobNc | D03-037 | DEER | Standard | None | 0 | 0 | None |  | FALSE |  | FALSE | Com | Any | BldgEnv | Fenestration | Fenest | ManufWin |  |  |  |  | skylights with properties based on location, no dayltg ctrls | T24 skylight performance matches prototype level, no controls installed | skylight w/ PI=0.81 and T24 reqmts in daylit spaces, 2-step ctrl |  |  |  | Standard | D03-037 |  | None | DEER2005 | [9 empty] | Building Envelope | Fenestration | Fenestration | Manufactured Window | 2013-01-01
9032 | D03-038 | Hi Perf. Glass, PI=0.92, Top Ltg, 2-Step Ctrl | DEER2005 | D05 v2.01 | 2014-03-20 12:00 |  | RobNc | D03-038 | DEER | Standard | None | 0 | 0 | None |  | FALSE |  | FALSE | Com | Any | BldgEnv | Fenestration | Fenest | ManufWin |  |  |  |  | skylights with properties based on location, no dayltg ctrls | T24 skylight performance matches prototype level, no controls installed | skylight w/ PI=0.92 and T24 reqmts in daylit spaces, 2-step ctrl |  |  |  | Standard | D03-038 |  | None | DEER2005 | [9 empty] | Building Envelope | Fenestration | Fenestration | Manufactured Window | 2013-01-01
9033 | D03-039 | Hi Perf. Glass, PI=1.03, Top Ltg, 2-Step Ctrl | DEER2005 | D05 v2.01 | 2014-03-20 12:00 |  | RobNc | D03-039 | DEER | Standard | None | 0 | 0 | None |  | FALSE |  | FALSE | Com | Any | BldgEnv | Fenestration | Fenest | ManufWin |  |  |  |  | skylights with properties based on location, no dayltg ctrls | T24 skylight performance matches prototype level, no controls installed | skylight w/ PI=1.03 and T24 reqmts in daylit spaces, 2-step ctrl |  |  |  | Standard | D03-039 |  | None | DEER2005 | [9 empty] | Building Envelope | Fenestration | Fenestration | Manufactured Window | 2013-01-01
9034 | D03-044 | Chilled Water Reset | DEER2005 | D05 v2.01 | 2014-03-20 12:00 |  | ErRul | D03-044 | DEER | Standard | None | 0 | 0 | None |  | FALSE |  | FALSE | Com | Any | HVAC | SpaceCool | LiquidCirc | TempReset |  |  |  |  | Constant chilled water temperature | T24 minimum: variable flow CHW loop w/VSD pump | Chilled water loop temperature set to 'Load Reset' |  |  |  | Standard | D03-044 |  | None | DEER2005 | [9 empty] | HVAC | Space Cooling | Liquid Circulation | Temperature Reset Control | 2013-01-01
9035 | D03-045 | Hot Water Reset | DEER2005 | D05 v2.01 | 2014-03-20 12:00 |  | ErRul | D03-045 | DEER | Standard | None | 0 | 0 | None |  | FALSE |  | FALSE | Com | Any | HVAC | SpaceHeat | LiquidCirc | TempReset |  |  |  |  | Constant hot water temperature | T24 minimum: variable flow HW loop w/VSD pump | Hot water loop temperature set to 'Load Reset' |  |  |  | Standard | D03-045 |  | None | DEER2005 | [9 empty] | HVAC | Space Heating | Liquid Circulation | Temperature Reset Control | 2013-01-01
9036 | D03-046 | Variable Flow Chilled Water Loop | DEER2005 | D05 v2.01 | 2014-03-20 12:00 |  | RobNc | D03-046 | DEER | Standard | None | 0 | 0 | None |  | FALSE |  | FALSE | Com | Any | HVAC | SpaceCool | LiquidCirc | FlowTempCtrl |  |  |  |  | 3-way valves in chilled water loop | T24 minimum: variable flow CHW loop w/VSD pump | 2-way valves, with single speed pump |  |  |  | Standard | D03-046 |  | None | DEER2005 | [9 empty] | HVAC | Space Cooling | Liquid Circulation | Flow Plus Temperature Controls | 2013-01-01
9037 | D03-047 | VSD Chilled Water Loop Pump | DEER2005 | D05 v2.01 | 2014-03-20 12:00 |  | ErRul | D03-047 | DEER | Standard | None | 0 | 0 | None |  | FALSE |  | FALSE | Com | Any | HVAC | SpaceCool | LiquidCirc | FlowTempCtrl |  |  |  |  | 2-way valves, with single speed pump | T24 minimum: variable flow CHW loop w/VSD pump | add variable speed pump to chilled water loop |  |  |  | Standard | D03-047 |  | None | DEER2005 | [9 empty] | HVAC | Space Cooling | Liquid Circulation | Flow Plus Temperature Controls | 2013-01-01
9038 | D03-048 | Variable Flow Hot Water Loop | DEER2005 | D05 v2.01 | 2014-03-20 12:00 |  | RobNc | D03-048 | DEER | Standard | None | 0 | 0 | None |  | FALSE |  | FALSE | Com | Any | HVAC | SpaceHeat | LiquidCirc | FlowTempCtrl |  |  |  |  | 3-way valves in hot water loop | T24 minimum: variable flow HW loop w/VSD pump | 2-way valves, with single speed pump |  |  |  | Standard | D03-048 |  | None | DEER2005 | [9 empty] | HVAC | Space Heating | Liquid Circulation | Flow Plus Temperature Controls | 2013-01-01
9039 | D03-049 | VSD Hot Water Loop Pump | DEER2005 | D05 v2.01 | 2014-03-20 12:00 |  | RobNc | D03-049 | DEER | Standard | None | 0 | 0 | None |  | FALSE |  | FALSE | Com | Any | HVAC | SpaceHeat | LiquidCirc | FlowTempCtrl |  |  |  |  | 2-way valves, with single speed pump | T24 minimum: variable flow HW loop w/VSD pump | add variable speed pump to hot water loop |  |  |  | Standard | D03-049 |  | None | DEER2005 | [9 empty] | HVAC | Space Heating | Liquid Circulation | Flow Plus Temperature Controls | 2013-01-01
9040 | D03-050 | Variable Air Volume Box | DEER2005 | D05 v2.01 | 2014-03-20 12:00 |  | ErRul | D03-050 | DEER | Standard | None | 0 | 0 | None |  | FALSE |  | FALSE | Com | Any | HVAC | HeatCool | HV_AirDist | FlowCtrl |  |  |  |  | Constant Volume air flow | T24 minimum: VAV w/30% min-cfm-ratio & w/VSD fans | damper controlled VAV with 30% min-cfm-ratio |  |  |  | Standard | D03-050 |  | None | DEER2005 | [9 empty] | HVAC | Space Heating and Cooling | HVAC Air Distribution | Flow Control | 2013-01-01
9041 | D03-051 | VSD Supply Fan Motors | DEER2005 | D05 v2.01 | 2014-03-20 12:00 |  | ErRul | D03-051 | DEER | Standard | None | 0 | 0 | None |  | FALSE |  | FALSE | Com | Any | HVAC | VentAirDist | HV_AirDist | SupFanMtr |  |  |  |  | damper controlled VAV with 30% min-cfm-ratio | T24 minimum: VAV w/30% min-cfm-ratio & w/VSD fans | VFD with 30% min-cfm-ratio |  |  |  | Standard | D03-051 |  | None | DEER2005 | [9 empty] | HVAC | Ventilation and Air Distribution | HVAC Air Distribution | HVAC Supply Fan - General Purpose Motor | 2013-01-01
9042 | D03-053 | Evap Cool Indirect - Central System | DEER2005 | D05 v2.01 | 2014-03-20 12:00 |  | RobNc | D03-053 | DEER | Standard | None | 0 | 0 | None |  | FALSE |  | FALSE | Com | Any | HVAC | SpaceCool | EvapCool_eq | ComEvap |  |  |  |  | Central system: Chlr type, eff. and cond type based on bldg/vintage | T24 HVAC matches prototype characteristics | indirect evap cooling for make-up air only, 65% effectiveness |  |  |  | Standard | D03-053 |  | None | DEER2005 | [9 empty] | HVAC | Space Cooling | Evaporative Cooling Equipment | Commercial Evaporative Cooler | 2013-01-01
9043 | D03-054 | Evap Cool Indirect - Packaged Sys | DEER2005 | D05 v2.01 | 2014-03-20 12:00 |  | RobNc | D03-054 | DEER | Standard | None | 0 | 0 | None |  | FALSE |  | FALSE | Com | Any | HVAC | SpaceCool | EvapCool_eq | ComEvap |  |  |  |  | no evaporative cooling | T24 HVAC matches prototype characteristics | indirect evap cooling for make-up air only, 65% effectiveness |  |  |  | Standard | D03-054 |  | None | DEER2005 | [9 empty] | HVAC | Space Cooling | Evaporative Cooling Equipment | Commercial Evaporative Cooler | 2013-01-01
9044 | D03-055 | Reducing Overventilation | DEER2005 | D05 v2.01 | 2014-03-20 12:00 |  | RobNc | D03-055 | DEER | Standard | None | 0 | 0 | None |  | FALSE |  | FALSE | Com | Any | HVAC | VentAirDist | HV_AirDist | FlowCtrl |  |  |  |  | ventilation rate increased by 25% | T24 ventilation matches baseline characteristics | standard ventilation rate |  |  |  | Standard | D03-055 |  | None | DEER2005 | [9 empty] | HVAC | Ventilation and Air Distribution | HVAC Air Distribution | Flow Control | 2013-01-01
9045 | D03-056 | Air To Air Heat Exchanger | DEER2005 | D05 v2.01 | 2014-03-20 12:00 |  | RobNc | D03-056 | DEER | Standard | None | 0 | 0 | None |  | FALSE |  | FALSE | Com | Any | HVAC | SpaceHeat | HV_AirDist | HeatRecov |  |  |  |  | no exhaust heat recovery | T24 minimum: no exhaust heat recovery | 70% heat recovery effectiveness |  |  |  | Standard | D03-056 |  | None | DEER2005 | [9 empty] | HVAC | Space Heating | HVAC Air Distribution | Heat Recovery | 2013-01-01
9046 | D03-057 | Rotary Heat Recovery | DEER2005 | D05 v2.01 | 2014-03-20 12:00 |  | RobNc | D03-057 | DEER | Standard | None | 0 | 0 | None |  | FALSE |  | FALSE | Com | Any | HVAC | SpaceHeat | HV_AirDist | HeatRecov |  |  |  |  | no exhaust heat recovery | T24 minimum: no exhaust heat recovery | 70% sensible and latent recovery effectiveness |  |  |  | Standard | D03-057 |  | None | DEER2005 | [9 empty] | HVAC | Space Heating | HVAC Air Distribution | Heat Recovery | 2013-01-01
9047 | D03-058 | Economizer - Packaged System | DEER2005 | D05 v2.01 | 2014-03-20 12:00 |  | RobNc | D03-058 | DEER | Standard | None | 0 | 0 | None |  | FALSE |  | FALSE | Com | Any | HVAC | SpaceCool | HV_AirDist | AirEcono |  |  |  |  | No Economizer | T24 baseline matches prototype | Add econo with Econo-Lockout=NO, DB limit = 68, Max OSA = 100% |  |  |  | Standard | D03-058 |  | None | DEER2005 | [9 empty] | HVAC | Space Cooling | HVAC Air Distribution | Air Economizer | 2013-01-01
9048 | D03-059 | Economizer - Central system | DEER2005 | D05 v2.01 | 2014-03-20 12:00 |  | RobNc | D03-059 | DEER | Standard | None | 0 | 0 | None |  | FALSE |  | FALSE | Com | Any | HVAC | SpaceCool | HV_AirDist | AirEcono |  |  |  |  | No Economizer | T24 baseline matches prototype | Add ecomizer with Econo-Lockout=NO, DB limit = 68, Max OSA = 100% |  |  |  | Standard | D03-059 |  | None | DEER2005 | [9 empty] | HVAC | Space Cooling | HVAC Air Distribution | Air Economizer | 2013-01-01
9049 | D03-060 | Economizer Maintenance | DEER2005 | D05 v2.01 | 2014-03-20 12:00 |  | RobNc | D03-060 | DEER | Standard | None | 0 | 0 | None |  | FALSE |  | FALSE | Com | Any | HVAC | HeatCool | HV_AirDist | AirEcono |  |  |  |  | degraded base econo performance, DB limit = 55, Max OSA = 60% | T24 minimum: economizer matches baseline characteristics | ecomizer with Econo-Lockout=NO, DB limit = 68, Max OSA = 100% |  |  |  | Standard | D03-060 |  | None | DEER2005 | [9 empty] | HVAC | Space Heating and Cooling | HVAC Air Distribution | Air Economizer | 2013-01-01
9050 | D03-062 | Cooling Tower for Packaged System | DEER2005 | D05 v2.01 | 2014-03-20 12:00 |  | RobNc | D03-062 | DEER | Standard | None | 0 | 0 | None |  | FALSE |  | FALSE | Com | Any | HVAC | HtRej | dxAC_equip | pkgEER |  |  |  |  | Packaged system with air-cooled condenser | T24 minimum: air-cooled package A/C EER = 10.1 | packaged system with water cooled condenser |  |  |  | Standard | D03-062 |  | None | DEER2005 | [9 empty] | HVAC | Heat Rejection | dX AC Equipment | EER Rated Package Rooftop AC | 2013-01-01
9051 | D03-063 | Two-Speed Cooling Tower Fans | DEER2005 | D05 v2.01 | 2014-03-20 12:00 |  | ErRul | D03-063 | DEER | Standard | None | 0 | 0 | None |  | FALSE |  | FALSE | Com | Any | HVAC | HtRej | HeatReject | TwrFanCtrl |  |  |  |  | Single-speed tower fans on all central plants | T24 minimum: two-speed tower fans | Two-speed tower fans on all central plants |  |  |  | Standard | D03-063 |  | None | DEER2005 | [9 empty] | HVAC | Heat Rejection | Heat Rejection Equipment | Cooling Tower Fan Control | 2013-01-01
9052 | D03-064 | VSD Cooling Tower Fans | DEER2005 | D05 v2.01 | 2014-03-20 12:00 |  | ErRobNc | D03-064 | DEER | Standard | None | 0 | 0 | None |  | FALSE |  | FALSE | Com | Any | HVAC | HtRej | HeatReject | TwrFanCtrl |  |  |  |  | Two-speed tower fans on all central plants | T24 minimum: two-speed tower fans | Variable-speed tower fans on all central plants |  |  |  | Standard | D03-064 |  | None | DEER2005 | [9 empty] | HVAC | Heat Rejection | Heat Rejection Equipment | Cooling Tower Fan Control | 2013-01-01
9053 | D03-065 | Efficient Gas Furnace | DEER2005 | D05 v2.01 | 2014-03-20 12:00 |  | RobNc | D03-065 | DEER | Standard | None | 0 | 0 | None |  | FALSE |  | FALSE | Com | Any | HVAC | SpaceHeat | SpaceHtg_eq | GasFurnace |  |  |  |  | packaged system with 78 AFUE furnace | T24 minimum: furnace AFUE = 78 | packaged system with 94 AFUE furnace |  |  |  | Standard | D03-065 | replaced with D03-065-AFUE90 thru D03-065-AFUE98 | None | DEER2005 | [9 empty] | HVAC | Space Heating | Space Heating Equipment | Gas Furnace | 2013-01-01
9054 | D03-065-AFUE90 | Efficient Packaged Gas Furnace - AFUE 90 | DEER2005 | D05 v4.01 | 2014-03-20 12:00 |  | ErRobNc | Com-Furnace-dHIR | NonDEER | Scaled | Delta | 0.0729 | 0.0886 | None |  | FALSE |  | FALSE | Com | Any | HVAC | SpaceHeat | SpaceHtg_eq | GasFurnace |  |  |  |  | Packaged Furnace AFUE 78 | Packaged Furnace AFUE 80 | Packaged Furnace AFUE 90 |  |  |  | Standard |  | based on D03-065 | None | DEER2005 | [9 empty] | HVAC | Space Heating | Space Heating Equipment | Gas Furnace | 2013-01-01 | 2014-12-31
9055 | D03-065-AFUE91 | Efficient Packaged Gas Furnace - AFUE 91 | DEER2005 | D05 v4.01 | 2014-03-20 12:00 |  | ErRobNc | Com-Furnace-dHIR | NonDEER | Scaled | Delta | 0.0797 | 0.0954 | None |  | FALSE |  | FALSE | Com | Any | HVAC | SpaceHeat | SpaceHtg_eq | GasFurnace |  |  |  |  | Packaged Furnace AFUE 78 | Packaged Furnace AFUE 80 | Packaged Furnace AFUE 91 |  |  |  | Standard |  | based on D03-065 | None | DEER2005 | [9 empty] | HVAC | Space Heating | Space Heating Equipment | Gas Furnace | 2013-01-01 | 2014-12-31
9056 | D03-065-AFUE92 | Efficient Packaged Gas Furnace - AFUE 92 | DEER2005 | D05 v4.01 | 2014-03-20 12:00 |  | ErRobNc | Com-Furnace-dHIR | NonDEER | Scaled | Delta | 0.0864 | 0.102 | None |  | FALSE |  | FALSE | Com | Any | HVAC | SpaceHeat | SpaceHtg_eq | GasFurnace |  |  |  |  | Packaged Furnace AFUE 78 | Packaged Furnace AFUE 80 | Packaged Furnace AFUE 92 |  |  |  | Standard |  | based on D03-065 | None | DEER2005 | [9 empty] | HVAC | Space Heating | Space Heating Equipment | Gas Furnace | 2013-01-01 | 2014-12-31
9057 | D03-065-AFUE93 | Efficient Packaged Gas Furnace - AFUE 93 | DEER2005 | D05 v4.01 | 2014-03-20 12:00 |  | ErRobNc | Com-Furnace-dHIR | NonDEER | Scaled | Delta | 0.0931 | 0.109 | None |  | FALSE |  | FALSE | Com | Any | HVAC | SpaceHeat | SpaceHtg_eq | GasFurnace |  |  |  |  | Packaged Furnace AFUE 78 | Packaged Furnace AFUE 80 | Packaged Furnace AFUE 93 |  |  |  | Standard |  | based on D03-065 | None | DEER2005 | [9 empty] | HVAC | Space Heating | Space Heating Equipment | Gas Furnace | 2013-01-01 | 2014-12-31
9058 | D03-065-AFUE94 | Efficient Packaged Gas Furnace - AFUE 94 | DEER2005 | D05 v4.01 | 2014-03-20 12:00 |  | ErRobNc | Com-Furnace-dHIR | NonDEER | Scaled | Delta | 0.0996 | 0.115 | None |  | FALSE |  | FALSE | Com | Any | HVAC | SpaceHeat | SpaceHtg_eq | GasFurnace |  |  |  |  | Packaged Furnace AFUE 78 | Packaged Furnace AFUE 80 | Packaged Furnace AFUE 94 |  |  |  | Standard |  | based on D03-065 | None | DEER2005 | [9 empty] | HVAC | Space Heating | Space Heating Equipment | Gas Furnace | 2013-01-01 | 2014-12-31
9059 | D03-065-AFUE95 | Efficient Packaged Gas Furnace - AFUE 95 | DEER2005 | D05 v4.01 | 2014-03-20 12:00 |  | ErRobNc | Com-Furnace-dHIR | NonDEER | Scaled | Delta | 0.106 | 0.122 | None |  | FALSE |  | FALSE | Com | Any | HVAC | SpaceHeat | SpaceHtg_eq | GasFurnace |  |  |  |  | Packaged Furnace AFUE 78 | Packaged Furnace AFUE 80 | Packaged Furnace AFUE 95 |  |  |  | Standard |  | based on D03-065 | None | DEER2005 | [9 empty] | HVAC | Space Heating | Space Heating Equipment | Gas Furnace | 2013-01-01 | 2014-12-31
9060 | D03-065-AFUE96 | Efficient Packaged Gas Furnace - AFUE 96 | DEER2005 | D05 v4.01 | 2014-03-20 12:00 |  | ErRobNc | Com-Furnace-dHIR | NonDEER | Scaled | Delta | 0.113 | 0.128 | None |  | FALSE |  | FALSE | Com | Any | HVAC | SpaceHeat | SpaceHtg_eq | GasFurnace |  |  |  |  | Packaged Furnace AFUE 78 | Packaged Furnace AFUE 80 | Packaged Furnace AFUE 96 |  |  |  | Standard |  | based on D03-065 | None | DEER2005 | [9 empty] | HVAC | Space Heating | Space Heating Equipment | Gas Furnace | 2013-01-01 | 2014-12-31
9061 | D03-065-AFUE97 | Efficient Packaged Gas Furnace - AFUE 97 | DEER2005 | D05 v4.01 | 2014-03-20 12:00 |  | ErRobNc | Com-Furnace-dHIR | NonDEER | Scaled | Delta | 0.119 | 0.135 | None |  | FALSE |  | FALSE | Com | Any | HVAC | SpaceHeat | SpaceHtg_eq | GasFurnace |  |  |  |  | Packaged Furnace AFUE 78 | Packaged Furnace AFUE 80 | Packaged Furnace AFUE 97 |  |  |  | Standard |  | based on D03-065 | None | DEER2005 | [9 empty] | HVAC | Space Heating | Space Heating Equipment | Gas Furnace | 2013-01-01 | 2014-12-31
9062 | D03-065-AFUE98 | Efficient Packaged Gas Furnace - AFUE 98 | DEER2005 | D05 v4.01 | 2014-03-20 12:00 |  | ErRobNc | Com-Furnace-dHIR | NonDEER | Scaled | Delta | 0.125 | 0.141 | None |  | FALSE |  | FALSE | Com | Any | HVAC | SpaceHeat | SpaceHtg_eq | GasFurnace |  |  |  |  | Packaged Furnace AFUE 78 | Packaged Furnace AFUE 80 | Packaged Furnace AFUE 98 |  |  |  | Standard |  | based on D03-065 | None | DEER2005 | [9 empty] | HVAC | Space Heating | Space Heating Equipment | Gas Furnace | 2013-01-01 | 2014-12-31
9063 | D03-069 | Efficient Water Source Heat Pump | DEER2005 | D05 v2.01 | 2014-03-20 12:00 |  | ErRobNc | D03-069 | DEER | Standard | None | 0 | 0 | None |  | FALSE |  | FALSE | Com | Any | HVAC | HeatCool | dxHP_equip | WSHP |  |  |  |  | WLHP system with 12.0 EER / 4.2 COP | T24 minimum: WLHP EER = 12.0, COP = 4.2 | WLHP system with 14.0 EER / 4.6 COP |  |  |  | Standard | D03-069 |  | None | DEER2005 | [9 empty] | HVAC | Space Heating and Cooling | dx HP Equipment | Water Source Heat Pump | 2013-01-01
9064 | D03-070 | Hydronic Heat Pump Var Flow Valve | DEER2005 | D05 v2.01 | 2014-03-20 12:00 |  | ErRul | D03-070 | DEER | Standard | None | 0 | 0 | None |  | FALSE |  | FALSE | Com | Any | HVAC | HeatCool | LiquidCirc | FlowTempCtrl |  |  |  |  | constant flow hydronic water loop | T24 minimum: variable flow WLHP loop w/VSD pump | 2-way valves, with VSD pumping |  |  |  | Standard | D03-070 |  | None | DEER2005 | [9 empty] | HVAC | Space Heating and Cooling | Liquid Circulation | Flow Plus Temperature Controls | 2013-01-01
9065 | D03-071 | Time Clocks (heating/cooling) | DEER2005 | D05 v2.01 | 2014-03-20 12:00 |  | ErRul | D03-071 | DEER | Standard | None | 0 | 0 | None |  | FALSE |  | FALSE | Com | Any | HVAC | HeatCool | HV_Tech | Timer |  |  |  |  | Supply fan runs continuously | T24 minimum: supply fan operation matches building operation | Supply fan operation matches building operation |  |  |  | Standard | D03-071 |  | None | DEER2005 | [9 empty] | HVAC | Space Heating and Cooling | HVAC Technology | Time Clock | 2013-01-01
9066 | D03-073 | Setback Programmable Thermostats | DEER2005 | D05 v2.01 | 2014-03-20 12:00 |  | ErRul | D03-073 | DEER | Standard | None | 0 | 0 | None |  | FALSE |  | FALSE | Com | Any | HVAC | HeatCool | HV_Tech | TStat |  |  |  |  | Standard building operation, no thermostat setback/setup | T24 minimum: setback programmable thermostat | unoccupied period has heating setback/cooling setup |  |  |  | Standard | D03-073 |  | None | DEER2005 | [9 empty] | HVAC | Space Heating and Cooling | HVAC Technology | Thermostat | 2013-01-01
9067 | D03-075 | Duct Insulation Material | DEER2005 | D05 v2.01 | 2014-03-20 12:00 |  | ErRul | D03-075 | DEER | Standard | None | 0 | 0 | None |  | FALSE |  | FALSE | Com | Any | HVAC | VentAirDist | HV_AirDist | DuctInsC |  |  |  |  | Duct insulation level a function of Vintage/System type | T24 minimum: duct insulation level, R-8 | Old vintage increases duct insulation to R-4.2, 78-91 vintage to R-8 |  |  |  | Standard | D03-075 |  | None | DEER2005 | [9 empty] | HVAC | Ventilation and Air Distribution | HVAC Air Distribution | Duct System Insulation - Commercial | 2013-01-01
9068 | D03-082 | H.E. Evap/Water-Cooled Pkg A/C < 65k | DEER2005 | D05 v2.01 | 2014-03-20 12:00 |  | ErRobNc | D03-082 | DEER | Standard | None | 0 | 0 | None |  | FALSE |  | FALSE | Com | Any | HVAC | SpaceCool | dxAC_equip | pkgSEER |  |  |  |  | Water-cooled packaged system (9.30 EER (based on vintage)), no economizer | T24 minimum: 13 SEER (11.09 EER) Water-Cooled Package Air Conditioner | 14 EER Water-Cooled Package Air Conditioner |  |  |  | Standard | D03-082 |  | None | DEER2005 | [9 empty] | HVAC | Space Cooling | dX AC Equipment | SEER Rated Package Rooftop AC | 2013-01-01
9069 | D03-083 | H.E. Evap/Water-Cooled Pkg A/C >=65k | DEER2005 | D05 v2.01 | 2014-03-20 12:00 |  | ErRobNc | D03-083 | DEER | Standard | None | 0 | 0 | None |  | FALSE |  | FALSE | Com | Any | HVAC | SpaceCool | dxAC_equip | pkgEER |  |  |  |  | Water-cooled packaged system (10.50 EER (based on vintage)), econo based on vintage | T24 minimum: 10.1 EER Water-Cooled Package Air Conditioner | 14 EER Water-Cooled Package Air Conditioner |  |  |  | Standard | D03-083 |  | None | DEER2005 | [9 empty] | HVAC | Space Cooling | dX AC Equipment | EER Rated Package Rooftop AC | 2013-01-01
9070 | D03-084 | H.E. Package Terminal A/C < 7k | DEER2005 | D05 v2.01 | 2014-03-20 12:00 |  | ErRobNc | D03-084 | DEER | Standard | None | 0 | 0 | None |  | FALSE |  | FALSE | Com | Any | HVAC | SpaceCool | dxAC_equip | pkgTerm |  |  |  |  | 8.88 EER (based on vintage) package terminal A/C | T24 minimum: 9.41 EER (based on vintage) package terminal A/C | 11.29 EER (based on vintage) package terminal A/C |  |  |  | Standard | D03-084 |  | None | DEER2005 | [9 empty] | HVAC | Space Cooling | dX AC Equipment | Package Terminal AC | 2013-01-01
9071 | D03-085 | H.E. Package Terminal HP < 7k | DEER2005 | D05 v2.01 | 2014-03-20 12:00 |  | ErRobNc | D03-085 | DEER | Standard | None | 0 | 0 | None |  | FALSE |  | FALSE | Com | Any | HVAC | HeatCool | dxHP_equip | pkgTerm |  |  |  |  | 8.90 EER / 2.7 COP (based on vintage) package terminal HP | T24 minimum: 9.31 EER / 2.7 COP (based on vintage) package terminal HP | 11.17 EER / 3.3 COP (based on vintage) package terminal HP |  |  |  | Standard | D03-085 |  | None | DEER2005 | [9 empty] | HVAC | Space Heating and Cooling | dx HP Equipment | Package Terminal Heat Pump | 2013-01-01
9072 | D03-086 | Efficient HVAC Motors - Supply Fans | DEER2005 | D05 v2.01 | 2014-03-20 12:00 |  | RobNc | D03-086 | DEER | Standard | None | 0 | 0 | None |  | FALSE |  | FALSE | Com | Any | HVAC | VentAirDist | HV_AirDist | SupFanMtr |  |  |  |  | base motor efficiency based on typical motor size | T24 minimum: EPACT/NEMA std | premium motor efficiency based on typical motor size |  |  |  | Standard | D03-086 |  | None | DEER2005 | [9 empty] | HVAC | Ventilation and Air Distribution | HVAC Air Distribution | HVAC Supply Fan - General Purpose Motor | 2013-01-01
9073 | D03-087 | Efficient HVAC Motors - Return Fans | DEER2005 | D05 v2.01 | 2014-03-20 12:00 |  | RobNc | D03-087 | DEER | Standard | None | 0 | 0 | None |  | FALSE |  | FALSE | Com | Any | HVAC | VentAirDist | HV_AirDist | RetFanMtr |  |  |  |  | base motor efficiency based on typical motor size | T24 minimum: EPACT/NEMA std | premium motor efficiency based on typical motor size |  |  |  | Standard | D03-087 |  | None | DEER2005 | [9 empty] | HVAC | Ventilation and Air Distribution | HVAC Air Distribution | HVAC Return Fan - General Purpose Motor | 2013-01-01
9074 | D03-088 | Efficient HVAC Motors - Clg Tower Fans | DEER2005 | D05 v2.01 | 2014-03-20 12:00 |  | ErRobNc | D03-088 | DEER | Standard | None | 0 | 0 | None |  | FALSE |  | FALSE | Com | Any | HVAC | HtRej | HeatReject | TwrFanMtr |  |  |  |  | base motor efficiency based on typical motor size | T24 minimum: EPACT/NEMA std | premium motor efficiency based on typical motor size |  |  |  | Standard | D03-088 |  | None | DEER2005 | [9 empty] | HVAC | Heat Rejection | Heat Rejection Equipment | Cooling Tower Fan - General Purpose Motor | 2013-01-01
9075 | D03-089 | Effic. Motors - Chilled Water Loop Pumps | DEER2005 | D05 v2.01 | 2014-03-20 12:00 |  | ErRobNc | D03-089 | DEER | Standard | None | 0 | 0 | None |  | FALSE |  | FALSE | Com | Any | HVAC | SpaceCool | LiquidCirc | PumpMtr |  |  |  |  | base motor efficiency based on typical motor size | T24 minimum: EPACT/NEMA std | premium motor efficiency based on typical motor size |  |  |  | Standard | D03-089 |  | None | DEER2005 | [9 empty] | HVAC | Space Cooling | Liquid Circulation | Pump - General Purpose Motor | 2013-01-01
9076 | D03-090 | Effic. Motors - Hot Water Loop Pumps | DEER2005 | D05 v2.01 | 2014-03-20 12:00 |  | ErRobNc | D03-090 | DEER | Standard | None | 0 | 0 | None |  | FALSE |  | FALSE | Com | Any | HVAC | SpaceHeat | LiquidCirc | PumpMtr |  |  |  |  | base motor efficiency based on typical motor size | T24 minimum: EPACT/NEMA std | premium motor efficiency based on typical motor size |  |  |  | Standard | D03-090 |  | None | DEER2005 | [9 empty] | HVAC | Space Heating | Liquid Circulation | Pump - General Purpose Motor | 2013-01-01
9077 | D03-091 | Effic. Motors - Cond. Water Loop Pumps | DEER2005 | D05 v2.01 | 2014-03-20 12:00 |  | ErRul | D03-091 | DEER | Standard | None | 0 | 0 | None |  | FALSE |  | FALSE | Com | Any | HVAC | HtRej | LiquidCirc | PumpMtr |  |  |  |  | base motor efficiency based on typical motor size | T24 minimum: EPACT/NEMA std | premium motor efficiency based on typical motor size |  |  |  | Standard | D03-091 |  | None | DEER2005 | [9 empty] | HVAC | Heat Rejection | Liquid Circulation | Pump - General Purpose Motor | 2013-01-01
9078 | D03-095 | Circulation Pump Timeclock Retrofit | DEER2005 | D05 v2.01 | 2014-03-20 12:00 |  | RobNc | D03-095 | DEER | Standard | None | 0 | 0 | None |  | FALSE |  | FALSE | Com | Any | SHW | Distribute | LiquidCirc | Timer |  |  |  |  | DHW circulation pump runs continuously | DHW circulation pump turns off during low operation hours | DHW circulation pump turns off during low operation hours |  |  |  | Standard | D03-095 |  | None | DEER2005 | [9 empty] | Service and Domestic Hot Water | Water Distribution | Liquid Circulation | Time Clock | 2013-01-01
9079 | D03-098 | Water Side Economizer | DEER2005 | D05 v2.01 | 2014-03-20 12:00 |  | RobNc | D03-098 | DEER | Standard | None | 0 | 0 | None |  | FALSE |  | FALSE | Com | Any | HVAC | SpaceCool | HeatReject | WSEcono |  |  |  |  | No water economizer | T24 minimum: no water economizer | Non integrated evaporator precooler heat exchanger |  |  |  | Standard | D03-098 |  | None | DEER2005 | [9 empty] | HVAC | Space Cooling | Heat Rejection Equipment | Water Side Economizer | 2013-01-01
9080 | D03-099 | H.E. Package Terminal A/C 7k-15k | DEER2005 | D05 v2.01 | 2014-03-20 12:00 |  | ErRobNc | D03-099 | DEER | Standard | None | 0 | 0 | None |  | FALSE |  | FALSE | Com | Any | HVAC | SpaceCool | dxAC_equip | pkgTerm |  |  |  |  | 8.50 EER (based on vintage) package terminal A/C | T24 minimum: 8.56 EER (based on vintage) package terminal A/C | 10.27 EER (based on vintage) package terminal A/C |  |  |  | Standard | D03-099 |  | None | DEER2005 | [9 empty] | HVAC | Space Cooling | dX AC Equipment | Package Terminal AC | 2013-01-01
9081 | D03-100 | H.E. Package Terminal A/C > 15k | DEER2005 | D05 v2.01 | 2014-03-20 12:00 |  | ErRobNc | D03-100 | DEER | Standard | None | 0 | 0 | None |  | FALSE |  | FALSE | Com | Any | HVAC | SpaceCool | dxAC_equip | pkgTerm |  |  |  |  | 8.50 EER (based on vintage) package terminal A/C | T24 minimum: 7.71 EER (based on vintage) package terminal A/C | 9.25 EER (based on vintage) package terminal A/C |  |  |  | Standard | D03-100 |  | None | DEER2005 | [9 empty] | HVAC | Space Cooling | dX AC Equipment | Package Terminal AC | 2013-01-01
9082 | D03-101 | H.E. Package Terminal HP 7k-15k | DEER2005 | D05 v2.01 | 2014-03-20 12:00 |  | RobNc | D03-101 | DEER | Standard | None | 0 | 0 | None |  | FALSE |  | FALSE | Com | Any | HVAC | HeatCool | dxHP_equip | pkgTerm |  |  |  |  | 8.90 EER / 2.7 COP (based on vintage) package terminal HP | T24 minimum: 8.46 EER / 2.6 COP (based on vintage) package terminal HP | 10.15 EER / 3.1 COP (based on vintage) package terminal HP |  |  |  | Standard | D03-101 |  | None | DEER2005 | [9 empty] | HVAC | Space Heating and Cooling | dx HP Equipment | Package Terminal Heat Pump | 2013-01-01
9083 | D03-102 | H.E. Package Terminal HP > 15k | DEER2005 | D05 v2.01 | 2014-03-20 12:00 |  | RobNc | D03-102 | DEER | Standard | None | 0 | 0 | None |  | FALSE |  | FALSE | Com | Any | HVAC | HeatCool | dxHP_equip | pkgTerm |  |  |  |  | 8.90 EER / 2.7 COP (based on vintage) package terminal HP | T24 minimum: 7.61 EER / 2.5 COP (based on vintage) package terminal HP | 9.13 EER / 3.0 COP (based on vintage) package terminal HP |  |  |  | Standard | D03-102 |  | None | DEER2005 | [9 empty] | HVAC | Space Heating and Cooling | dx HP Equipment | Package Terminal Heat Pump | 2013-01-01
9084 | D03-123 | Floor Insulation | DEER2005 | D05 v2.01 | 2014-03-20 12:00 |  | ErRob | D03-123 | DEER | Standard | None | 0 | 0 | None |  | FALSE |  | FALSE | Com | Any | BldgEnv | Opaque | BldgShell | FloorIns |  |  |  |  | Floor insulation based on vintage and climate zone | T24 minimum floor insulation levels | Floor insulation raised to 2005 levels |  |  |  | Standard | D03-123 |  | None | DEER2005 | [9 empty] | Building Envelope | Opaque Envelope | Building Shell (Opaque) | Floor Insulation | 2013-01-01
9085 | D03-205 | Grocery, Night Covers for Display Cases (medium temp) | DEER2005 | D05 v2.01 | 2014-03-20 12:00 |  | RobNc | D03-205 | DEER | Standard | None | 0 | 0 | None |  | FALSE |  | FALSE | Com | Any | ComRefrig | Display | Ref_Storage | HorDisp |  |  |  |  | Open cases with no night cover | Open cases with no night cover, qty of open cases varies by vintage | Night cover reduces infiltration by 50% for 4 hours/night |  |  |  | Standard | D03-205 |  | None | DEER2005 | [9 empty] | Commercial Refrigeration | Refrigerated Display | Refrigerated Storage | Horizontal (coffin) Display Fixture | 2013-01-01
9086 | D03-206 | Grocery, Medium Temp Glass Doors (open display cases) | DEER2005 | D05 v2.01 | 2014-03-20 12:00 |  | RobNc | D03-206 | DEER | Standard | None | 0 | 0 | None |  | FALSE |  | FALSE | Com | Any | ComRefrig | Display | Ref_Storage | VertDisplay |  |  |  |  | Open cases with no night cover | Open cases with no night cover | Open fixture is retrofitted with doors and additional lighting |  |  |  | Standard | D03-206 |  | None | DEER2005 | [9 empty] | Commercial Refrigeration | Refrigerated Display | Refrigerated Storage | Vertical (multi-deck) Display Fixture | 2013-01-01
9087 | D03-207 | Grocery, New Medium Temp Refrig Display Case with Doors | DEER2005 | D05 v2.01 | 2014-03-20 12:00 |  | RobNc | D03-207 | DEER | Standard | None | 0 | 0 | None |  | FALSE |  | FALSE | Com | Any | ComRefrig | Display | Ref_Storage | VertDisplay |  |  |  |  | Open cases with no night cover | Open cases with no night cover | Replace open fixtures with fixtures having doors |  |  |  | Standard | D03-207 |  | None | DEER2005 | [9 empty] | Commercial Refrigeration | Refrigerated Display | Refrigerated Storage | Vertical (multi-deck) Display Fixture | 2013-01-01
9088 | D03-218 | Grocery, Low Temperature Mechanical Subcooling | DEER2005 | D05 v2.01 | 2014-03-20 12:00 |  | ErRul | D03-218 | DEER | Standard | None | 0 | 0 | None |  | FALSE |  | FALSE | Com | Any | ComRefrig | Equipment | dxAC_equip | refrig |  |  |  |  | Standard air-cooled multiplex system, no subcool <1992, 70F subool 1992-2000 | Low-temp subcooler (50degF) powered by medium-temp suction group | Low-temp subcooler (50degF) powered by medium-temp suction group |  |  |  | Standard | D03-218 |  | None | DEER2005 | [9 empty] | Commercial Refrigeration | Refrigeration Equipment | dX AC Equipment | Split or Packaged DX AC Refrigerant System | 2013-01-01
9089 | D03-219 | Grocery, Low and Medium Temp Mechanical Subcooling | DEER2005 | D05 v2.01 | 2014-03-20 12:00 |  | RobNc | D03-219 | DEER | Standard | None | 0 | 0 | None |  | FALSE |  | FALSE | Com | Any | ComRefrig | Equipment | dxAC_equip | refrig |  |  |  |  | Standard air-cooled multiplex system, no subcool <1992, 70F subool 92-2000 | Low-temp subcooler (50degF) powered by medium-temp suction group | Low- and medium-temp subcoolers powered by a new high-temp suction group |  |  |  | Standard | D03-219 |  | None | DEER2005 | [9 empty] | Commercial Refrigeration | Refrigeration Equipment | dX AC Equipment | Split or Packaged DX AC Refrigerant System | 2013-01-01
9090 | D03-220 | Grocery, Floating Suction Pressure | DEER2005 | D05 v2.01 | 2014-03-20 12:00 |  | RobNc | D03-220 | DEER | Standard | None | 0 | 0 | None |  | FALSE |  | FALSE | Com | Any | ComRefrig | Equipment | dxAC_equip | refrig |  |  |  |  | Standard air-cooled multiplex system, SST controlled to fixed setpoint | SST controlled to fixed setpoint | SST setpoint reset based on worst-case demand |  |  |  | Standard | D03-220 |  | None | DEER2005 | [9 empty] | Commercial Refrigeration | Refrigeration Equipment | dX AC Equipment | Split or Packaged DX AC Refrigerant System | 2013-01-01
9091 | D03-221 | Grocery, Floating Head Pressure, Fixed Setpoint (air-cooled) | DEER2005 | D05 v2.01 | 2014-03-20 12:00 |  | RobNc | D03-221 | DEER | Standard | None | 0 | 0 | None |  | FALSE |  | FALSE | Com | Any | ComRefrig | Equipment | dxAC_equip | refrig |  |  |  |  | Standard air-cooled multiplex system, SCT control temp by vintage | SCT controlled to 80degF | SCT controlled to 70degF |  |  |  | Standard | D03-221 |  | None | DEER2005 | [9 empty] | Commercial Refrigeration | Refrigeration Equipment | dX AC Equipment | Split or Packaged DX AC Refrigerant System | 2013-01-01
9092 | D03-222 | Grocery, Floating Head Pressure, Fixed Setpoint (evap-cooled) | DEER2005 | D05 v2.01 | 2014-03-20 12:00 |  | RobNc | D03-222 | DEER | Standard | None | 0 | 0 | None |  | FALSE |  | FALSE | Com | Any | ComRefrig | Equipment | dxAC_equip | refrig |  |  |  |  | Standard evap-cooled multiplex system, SCT control temp by vintage | Standard evap-cooled multiplex system, SCT controlled to 80degF | SCT controlled to 70degF |  |  |  | Standard | D03-222 |  | None | DEER2005 | [9 empty] | Commercial Refrigeration | Refrigeration Equipment | dX AC Equipment | Split or Packaged DX AC Refrigerant System | 2013-01-01
9093 | D03-223 | Grocery, Floating Head Pressure, Variable Setpoint (air-cooled) | DEER2005 | D05 v2.01 | 2014-03-20 12:00 |  | RobNc | D03-223 | DEER | Standard | None | 0 | 0 | None |  | FALSE |  | FALSE | Com | Any | ComRefrig | Equipment | dxAC_equip | refrig |  |  |  |  | Standard air-cooled multiplex system, SCT control temp by vintage | Standard air-cooled multiplex system, SCT controlled to 80degF | Control SCT to ambient + 12degF TD, 70degF min, backflood setpoint of 68degF |  |  |  | Standard | D03-223 |  | None | DEER2005 | [9 empty] | Commercial Refrigeration | Refrigeration Equipment | dX AC Equipment | Split or Packaged DX AC Refrigerant System | 2013-01-01
9094 | D03-224 | Grocery, Floating Head Pressure, Variable Setpoint (evap-cooled) | DEER2005 | D05 v2.01 | 2014-03-20 12:00 |  | RobNc | D03-224 | DEER | Standard | None | 0 | 0 | None |  | FALSE |  | FALSE | Com | Any | ComRefrig | Equipment | dxAC_equip | refrig |  |  |  |  | Standard evap-cooled multiplex system, SCT control temp by vintage | Standard evap-cooled multiplex system, SCT controlled to 80degF | Control SCT to wetbulb + 17degF TD, 70degF min, backflood setpoint of 68degF |  |  |  | Standard | D03-224 |  | None | DEER2005 | [9 empty] | Commercial Refrigeration | Refrigeration Equipment | dX AC Equipment | Split or Packaged DX AC Refrigerant System | 2013-01-01
9095 | D03-225 | Grocery, Floating Head Pressure, Variable Setpt & Speed (air-cooled) | DEER2005 | D05 v2.01 | 2014-03-20 12:00 |  | RobNc | D03-225 | DEER | Standard | None | 0 | 0 | None |  | FALSE |  | FALSE | Com | Any | ComRefrig | Equipment | dxAC_equip | refrig |  |  |  |  | Standard air-cooled multiplex system, SCT control temp by vintage | Standard air-cooled multiplex system, SCT controlled to 80degF | Control SCT to ambient + 12degF TD, 70degF min, backflood setpt of 68degF, var-spd cond |  |  |  | Standard | D03-225 |  | None | DEER2005 | [9 empty] | Commercial Refrigeration | Refrigeration Equipment | dX AC Equipment | Split or Packaged DX AC Refrigerant System | 2013-01-01
9096 | D03-226 | Grocery, Floating Head Pressure, Variable Setpt & Speed (evap-cooled) | DEER2005 | D05 v2.01 | 2014-03-20 12:00 |  | RobNc | D03-226 | DEER | Standard | None | 0 | 0 | None |  | FALSE |  | FALSE | Com | Any | ComRefrig | Equipment | dxAC_equip | refrig |  |  |  |  | Standard evap-cooled multiplex system, SCT control temp by vintage | Standard evap-cooled multiplex system, SCT controlled to 80degF | Control SCT to wetbulb + 17degF TD, 70degF min, backflood setpt of 68degF, var-spd cond |  |  |  | Standard | D03-226 |  | None | DEER2005 | [9 empty] | Commercial Refrigeration | Refrigeration Equipment | dX AC Equipment | Split or Packaged DX AC Refrigerant System | 2013-01-01
9097 | D03-306 | Ref Warehse, Floating Suction Pressure | DEER2005 | D05 v2.01 | 2014-03-20 12:00 |  | RobNc | D03-306 | DEER | Standard | None | 0 | 0 | None |  | FALSE |  | FALSE | Com | Any | ProcRefrig | ProdStore | Chiller | RefWareCool |  |  |  |  | SST controlled to vintage-dependent fixed setpoint | SST controlled to 85degF fixed setpoint | SST setpoint reset based on worst-case demand |  |  |  | Standard | D03-306 |  | None | DEER2005 | [9 empty] | Process Refrigeration | Product storage | Liquid Chilling Equipment | Refrigerated Warehouse Cooling System | 2013-01-01
9098 | D03-307 | Ref Warehse, Floating Head Pressure, Fixed Setpoint (evap-cooled) | DEER2005 | D05 v2.01 | 2014-03-20 12:00 |  | ErRobNc | D03-307 | DEER | Standard | None | 0 | 0 | None |  | FALSE |  | FALSE | Com | Any | ProcRefrig | ProdStore | Chiller | RefWareCool |  |  |  |  | SST controlled to vintage-dependent fixed setpoint | SST controlled to 85degF fixed setpoint | SCT controlled to 70degF, 68degF backflood control setpoint |  |  |  | Standard | D03-307 |  | None | DEER2005 | [9 empty] | Process Refrigeration | Product storage | Liquid Chilling Equipment | Refrigerated Warehouse Cooling System | 2013-01-01
9099 | D03-308 | Ref Warehse, Floating Head Pressure, Variable Setpoint (evap-cooled) | DEER2005 | D05 v2.01 | 2014-03-20 12:00 |  | ErRobNc | D03-308 | DEER | Standard | None | 0 | 0 | None |  | FALSE |  | FALSE | Com | Any | ProcRefrig | ProdStore | Chiller | RefWareCool |  |  |  |  | SST controlled to vintage-dependent fixed setpoint | SST controlled to 85degF fixed setpoint | Control SCT to wetbulb + 9degF TD, 70degF minimum, backflood setpoint of 68degF |  |  |  | Standard | D03-308 |  | None | DEER2005 | [9 empty] | Process Refrigeration | Product storage | Liquid Chilling Equipment | Refrigerated Warehouse Cooling System | 2013-01-01
9100 | D03-309 | Ref Warehse, Floating Head Pressure, Variable Setpt & Speed (evap-cooled) | DEER2005 | D05 v2.01 | 2014-03-20 12:00 |  | ErRobNc | D03-309 | DEER | Standard | None | 0 | 0 | None |  | FALSE |  | FALSE | Com | Any | ProcRefrig | ProdStore | Chiller | RefWareCool |  |  |  |  | SST controlled to vintage-dependent fixed setpoint, cycling condenser fans | SST controlled to 85degF fixed setpoint | Control SCT to wetbulb + 9degF TD, 70degF min, backflood setpt of 68degF, var-spd cond |  |  |  | Standard | D03-309 |  | None | DEER2005 | [9 empty] | Process Refrigeration | Product storage | Liquid Chilling Equipment | Refrigerated Warehouse Cooling System | 2013-01-01
9101 | D03-401 | Programmable Thermostat | DEER2005 | D05 v2.01 | 2014-03-20 12:00 |  | ErRobNc | D03-401 | DEER | Standard | None | 0 | 0 | None |  | FALSE |  | FALSE | Res | Any | HVAC | HeatCool | HV_Tech | TStat |  |  |  |  | No night setback/setup | Title 24 minimum, programmable thermostat | Programmable Thermostat |  |  |  | Standard | D03-401 | weights for inter-measure impact weighting use rDXGF system type | None | DEER2005 | [9 empty] | HVAC | Space Heating and Cooling | HVAC Technology | Thermostat | 2013-01-01
9102 | D03-405 | Direct Evaporative Cooler | DEER2005 | D05 v2.01 | 2014-03-20 12:00 |  | ErRobNc | D03-405 | DEER | Standard | None | 0 | 0 | None |  | FALSE |  | FALSE | Res | Any | HVAC | SpaceCool | EvapCool_eq | ResEvap |  |  |  |  | 10.0 SEER Split-System Air Conditioner | T24 minimum: 13 SEER(11.09 EER) Split System Air Conditioner | Direct Evaporative Cooler |  |  |  | Standard | D03-405 | weights for inter-measure impact weighting use rDXGF system type, due to lack of vintage and CZ specific evap weights | None | DEER2005 | [9 empty] | HVAC | Space Cooling | Evaporative Cooling Equipment | Residential Evaporative Cooler | 2013-01-01
9103 | D03-406 | Indirect Evaporative Cooler | DEER2005 | D05 v2.01 | 2014-03-20 12:00 |  | ErRobNc | D03-406 | DEER | Standard | None | 0 | 0 | None |  | FALSE |  | FALSE | Res | Any | HVAC | SpaceCool | EvapCool_eq | ResEvap |  |  |  |  | 10.0 SEER Split-System Air Conditioner | T24 minimum: 13 SEER(11.09 EER) Split System Air Conditioner | Indirect Evaporative Cooler |  |  |  | Standard | D03-406 | weights for inter-measure impact weighting use rDXGF system type, due to lack of vintage and CZ specific evap weights | None | DEER2005 | [9 empty] | HVAC | Space Cooling | Evaporative Cooling Equipment | Residential Evaporative Cooler | 2013-01-01
9104 | D03-407 | Direct-Indirect Evaporative Cooler | DEER2005 | D05 v2.01 | 2014-03-20 12:00 |  | ErRobNc | D03-407 | DEER | Standard | None | 0 | 0 | None |  | FALSE |  | FALSE | Res | Any | HVAC | SpaceCool | EvapCool_eq | ResEvap |  |  |  |  | 10.0 SEER Split-System Air Conditioner | T24 minimum: 13 SEER(11.09 EER) Split System Air Conditioner | Direct-Indirect Evaporative Cooler |  |  |  | Standard | D03-407 | weights for inter-measure impact weighting use rDXGF system type, due to lack of vintage and CZ specific evap weights | None | DEER2005 | [9 empty] | HVAC | Space Cooling | Evaporative Cooling Equipment | Residential Evaporative Cooler | 2013-01-01
9105 | D03-426 | Floor R-0 to R-19 Insulation Batts | DEER2005 | D05 v2.01 | 2014-03-20 12:00 |  | ROB | D03-426 | DEER | Standard | None | 0 | 0 | None |  | FALSE |  | FALSE | Res | Any | BldgEnv | Opaque | BldgShell | FloorIns |  |  |  |  | R-0 Floor Insulation | Overall floor U-factor based on climate zone | Floor R-0 to R-19 Insulation Batts |  |  |  | Standard | D03-426 | weights for inter-measure impact weighting use rDXGF system type | None | DEER2005 | [9 empty] | Building Envelope | Opaque Envelope | Building Shell (Opaque) | Floor Insulation | 2013-01-01
9106 | D03-427 | Floor R-0 to R-30 Insulation Batts | DEER2005 | D05 v2.01 | 2014-03-20 12:00 |  | ROB | D03-427 | DEER | Standard | None | 0 | 0 | None |  | FALSE |  | FALSE | Res | Any | BldgEnv | Opaque | BldgShell | FloorIns |  |  |  |  | R-0 Floor Insulation | Overall floor U-factor based on climate zone | Floor R-0 to R-30 Insulation Batts |  |  |  | Standard | D03-427 | weights for inter-measure impact weighting use rDXGF system type | None | DEER2005 | [9 empty] | Building Envelope | Opaque Envelope | Building Shell (Opaque) | Floor Insulation | 2013-01-01
9107 | D03-428 | Floor R-19 to R-30 Insulation-Batts | DEER2005 | D05 v2.01 | 2014-03-20 12:00 |  | ROB | D03-428 | DEER | Standard | None | 0 | 0 | None |  | FALSE |  | FALSE | Res | Any | BldgEnv | Opaque | BldgShell | FloorIns |  |  |  |  | R-19 Floor Insulation | Overall floor U-factor based on climate zone | Floor R-19 to R-30 Insulation-Batts |  |  |  | Standard | D03-428 | weights for inter-measure impact weighting use rDXGF system type | None | DEER2005 | [9 empty] | Building Envelope | Opaque Envelope | Building Shell (Opaque) | Floor Insulation | 2013-01-01
9108 | D03-429 | Wall 2x4 R-15 Insulation-Batts | DEER2005 | D05 v2.01 | 2014-03-20 12:00 |  | ROB | D03-429 | DEER | Standard | None | 0 | 0 | None |  | FALSE |  | FALSE | Res | Any | BldgEnv | Opaque | BldgShell | WallBattIns |  |  |  |  | Per 2005 Vintage Description | Overall wall U-factor based on climate zone | Wall 2x4 R-15 Insulation-Batts |  |  |  | Standard | D03-429 | weights for inter-measure impact weighting use rDXGF system type | None | DEER2005 | [9 empty] | Building Envelope | Opaque Envelope | Building Shell (Opaque) | Wall Batt Insulation | 2013-01-01
9109 | D03-430 | Wall 2x6 R-19 Insulation-Batts | DEER2005 | D05 v2.01 | 2014-03-20 12:00 |  | ROB | D03-430 | DEER | Standard | None | 0 | 0 | None |  | FALSE |  | FALSE | Res | Any | BldgEnv | Opaque | BldgShell | WallBattIns |  |  |  |  | Per 2005 Vintage Description | Overall wall U-factor based on climate zone | Wall 2x6 R-19 Insulation-Batts |  |  |  | Standard | D03-430 | weights for inter-measure impact weighting use rDXGF system type | None | DEER2005 | [9 empty] | Building Envelope | Opaque Envelope | Building Shell (Opaque) | Wall Batt Insulation | 2013-01-01
9110 | D03-431 | Wall 2x6 R-21 Insulation-Batts | DEER2005 | D05 v2.01 | 2014-03-20 12:00 |  | ROB | D03-431 | DEER | Standard | None | 0 | 0 | None |  | FALSE |  | FALSE | Res | Any | BldgEnv | Opaque | BldgShell | WallBattIns |  |  |  |  | Per 2005 Vintage Description | Overall wall U-factor based on climate zone | Wall 2x6 R-21 Insulation-Batts |  |  |  | Standard | D03-431 | weights for inter-measure impact weighting use rDXGF system type | None | DEER2005 | [9 empty] | Building Envelope | Opaque Envelope | Building Shell (Opaque) | Wall Batt Insulation | 2013-01-01
9111 | D03-435 | Wall 2x4 R-13 Batts + R-5 Rigid | DEER2005 | D05 v2.01 | 2014-03-20 12:00 |  | ROB | D03-435 | DEER | Standard | None | 0 | 0 | None |  | FALSE |  | FALSE | Res | Any | BldgEnv | Opaque | BldgShell | WallBattIns |  |  |  |  | Per 2005 Vintage Description | Overall wall U-factor based on climate zone | Wall 2x4 R-13 Batts + R-5 Rigid |  |  |  | Standard | D03-435 | weights for inter-measure impact weighting use rDXGF system type | None | DEER2005 | [9 empty] | Building Envelope | Opaque Envelope | Building Shell (Opaque) | Wall Batt Insulation | 2013-01-01
9112 | D03-436 | Wall 2x6 R-19 Batts + R-5 Rigid | DEER2005 | D05 v2.01 | 2014-03-20 12:00 |  | ROB | D03-436 | DEER | Standard | None | 0 | 0 | None |  | FALSE |  | FALSE | Res | Any | BldgEnv | Opaque | BldgShell | WallBattIns |  |  |  |  | Per 2005 Vintage Description | Overall wall U-factor based on climate zone | Wall 2x6 R-19 Batts + R-5 Rigid |  |  |  | Standard | D03-436 | weights for inter-measure impact weighting use rDXGF system type | None | DEER2005 | [9 empty] | Building Envelope | Opaque Envelope | Building Shell (Opaque) | Wall Batt Insulation | 2013-01-01
9113 | D03-437 | Wall 2x6 R-21 Batts + R-5 Rigid | DEER2005 | D05 v2.01 | 2014-03-20 12:00 |  | ROB | D03-437 | DEER | Standard | None | 0 | 0 | None |  | FALSE |  | FALSE | Res | Any | BldgEnv | Opaque | BldgShell | WallBattIns |  |  |  |  | Per 2005 Vintage Description | Overall wall U-factor based on climate zone | Wall 2x6 R-21 Batts + R-5 Rigid |  |  |  | Standard | D03-437 | weights for inter-measure impact weighting use rDXGF system type | None | DEER2005 | [9 empty] | Building Envelope | Opaque Envelope | Building Shell (Opaque) | Wall Batt Insulation | 2013-01-01
9114 | D03-441 | Whole House Fans | DEER2005 | D05 v2.01 | 2014-03-20 12:00 |  | ROB | D03-441 | DEER | Standard | None | 0 | 0 | None |  | FALSE |  | FALSE | Res | Any | HVAC | VentAirDist | HV_Tech | WHFan |  |  |  |  | No Night Ventilation/Economizer | Night ventilation code baseline matches measure baseline | Whole House Fans |  |  |  | Standard | D03-441 | weights for inter-measure impact weighting use rDXGF system type | None | DEER2005 | [9 empty] | HVAC | Ventilation and Air Distribution | HVAC Technology | Whole House Fan | 2013-01-01

## DEERPivotTables (hidden)
Row Labels
AppPlug
BldgEnv
ComRefrig
HVAC
Lighting
ProcRefrig
SHW
Grand Total

## Menus (hidden)
CPUC Comments | Cal TF status
Early collaboration | -
Workpaper comments | Suggested for Review
Pending Review
Currently Under Review
Workpaper Not Approved
Workpaper Approved
Interim Workpaper Approved

## POU TRM Measures
2014 Technical Reference Manual
California Municipal Utilities Association
TRM Document, Spreadsheets: http://cmua.org/energy-efficiency-technical-reference-manual
Sector | End Use Category | Measure Description | Analysis, Savings, Cost Source(s)
Commercial | Lighting | LED parking lot fixture (existing W<250) | 2014 TRM | LED Parking lot fixture
Commercial | Lighting | LED wallpack (existing W<250) | 2014 TRM | LED Wallpack
Commercial | Lighting | LED parking garage fixture (existing W<250) | 2014 TRM | LED Parking garage
Commercial | Lighting | LED fuel pump canopy fixture (existing W<250) | 2014 TRM | LED Fuel Pump Canopy
Commercial | Lighting | LED outdoor pole decorative fixture (existing W<250) | 2014 TRM | LED Outdoor Pole Decorative Fixture
Commercial | Lighting | LED downlight fixture, 9-15W, interior, replacing incand | 2014 TRM | Interior LED Downlights
Commercial | Lighting | LED downlight fixture, 9-15W, interior, replacing (2) 26W CFL | 2014 TRM | Retrofit MR16, PAR20, PAR30, and PAR38 Fixtures with LED Lamps
Commercial | Lighting | LED downlight, screw-in lamp, 1-3W, interior | 2014 TRM | Exterior LED Downlights
Commercial | Lighting | LED downlight, screw-in lamp, 4-20W, interior | 2014 TRM
Commercial | Lighting | LED MR16, pin-based lamp, interior | 2014 TRM
Commercial | HVAC | AC Split Unit-< 5 Tons (55 kBtuh)-14 SEER | DEER 2014
Commercial | HVAC | AC Split Unit- 5 Tons (55-64 kBtuh)-14 SEER | DEER 2014 | Split and Packaged Air Conditioners and HP
Commercial | HVAC | AC Pkg Unit-< 5 Tons (55kBtuh)-14 SEER | DEER 2014 | Ductless Mini Splits
Commercial | HVAC | AC Pkg Unit-5 Tons (55-64 kBtuh)-14 SEER | DEER 2014 | Room Air Conditioner
Commercial | HVAC | AC Split Unit-< 5 Tons (55 kBtuh)-15 SEER | DEER 2014 | Evaporative Coolers
Commercial | HVAC | AC Split Unit- 5 Tons (55-64 kBtuh)-15 SEER | DEER 2014 | Whole House Fan
Commercial | HVAC | AC Pkg Unit-< 5 Tons (55kBtuh)-15 SEER | DEER 2014 | Duct sealing
Commercial | HVAC | AC Pkg Unit-5 Tons (55-64 kBtuh)-15 SEER | DEER 2014 | Ceiling fan
Commercial | HVAC | HP Split Unit-< 5 Tons (55 kBtuh)-14 SEER 8.5 HSPF | DEER 2014 | Furnace
Commercial | HVAC | HP Split Unit-5 Tons (55-64 kBtuh)-14 SEER 8.5 HSPF | DEER 2014 | Hot water boiler
Commercial | HVAC | HP Pkg Unit-< 5 Tons (55 kBtuh)-14 SEER 8.0 HSPF | DEER 2014
Commercial | HVAC | HP Pkg Unit-5 Tons (55-64 kBtuh)-14 SEER 8.0 HSPF | DEER 2014
Commercial | HVAC | HP Split Unit-< 5 Tons (55 kBtuh)-15 SEER 9 HSPF | DEER 2014
Commercial | HVAC | HP Split Unit-5 Tons (55-64 kBtuh)-15 SEER 9 HSPF | DEER 2014
Commercial | HVAC | HP Pkg Unit-< 5 Tons (55 kBtuh)-15 SEER 8.5 HSPF | DEER 2014
Commercial | HVAC | HP Pkg Unit-5 Tons (55-64 kBtuh)-15 SEER 8.5 HSPF | DEER 2014
Commercial | HVAC | AC Unit-6to8.5 Tons (65-109 kBtuh)-11.5 EER | DEER 2014
Commercial | HVAC | AC Unit-10 Tons (110-134 kBtuh)-11.5 EER | DEER 2014
Commercial | HVAC | AC Unit-12to17 Tons (135-239 kBtuh)-11.5 EER | DEER 2014
Commercial | HVAC | AC Unit-20to60 Tons (240-759 kBtuh)-10.5 EER | DEER 2014
Commercial | HVAC | AC Unit-6to8.5 Tons (65-109 kBtuh)-12 EER | DEER 2014
Commercial | HVAC | AC Unit-10 Tons (110-134 kBtuh)-12 EER | DEER 2014
Commercial | HVAC | AC Unit-12to17 Tons (135-239 kBtuh)-12 EER | DEER 2014
Commercial | HVAC | AC Unit-20to60 Tons (240-759 kBtuh)-10.8 EER | DEER 2014
Commercial | HVAC | AC Unit->60 Tons (760 kBtuh)-10.2 EER | DEER 2014
Commercial | HVAC | HP Unit-6to8.5 Tons (65-109 kBtuh)-11.5 EER 3.4 COP | DEER 2014
Commercial | HVAC | HP Unit-6to8.5 Tons (65-109 kBtuh)-12 EER 3.4 COP | DEER 2014
Commercial | HVAC | HP Unit-10 Tons (110-134 kBtuh)-11.5 EER 3.4 COP | DEER 2014
Commercial | HVAC | HP Unit-10 Tons (110-134 kBtuh)-12 EER 3.4 COP | DEER 2014
Commercial | HVAC | HP Unit-12to17 Tons (135-239 kBtuh)-11.5 EER 3.2 COP | DEER 2014
Commercial | HVAC | HP Unit-12to17 Tons (135-239 kBtuh)-12 EER 3.2 COP | DEER 2014
Commercial | HVAC | HP Unit-20 Tons (240 kBtuh)-10.8 EER 3.2 COP | DEER 2014
Residential | Pumps/Motors | Variable speed residential pool pump | IOU Workpaper | Residential Variable Speed Swimming Pool Pump
Commercial | Food Service | Commercial ice machine- 101 to 300 lbs/day | IOU Workpaper
Commercial | Food Service | Commercial ice machine - 301 to 500 lbs/day | IOU Workpaper | Commercial Ice Machines
Commercial | Food Service | Commercial ice machine - 501 to 1000 lbs/day | IOU Workpaper | Vending Machine Controller
Commercial | Food Service | Commercial ice machine - 1001 to 1500 lbs/day | IOU Workpaper | Anti-Sweat Heater Display Doors
Commercial | Food Service | Commercial ice machine - > 1500 lbs/day | IOU Workpaper | Insulated Hot Food Holding Cabinets
Commercial | Food Service | Vending machine controller | 2005 DEER | Commercial Electric Combination Oven
Commercial | Food Service | Reach-in refrigerator, solid door, < 15 cubic feet | IOU Workpaper | Commercial Electric Steamers
Commercial | Food Service | Reach-In refrigerator, solid door, 15 - 29 cubic feet | IOU Workpaper | Commercial Convection Oven
Commercial | Food Service | Reach-in refrigerator, solid door, 30 - 49 cubic feet | IOU Workpaper | Commercial Electric Griddles
Commercial | Food Service | Reach-in refrigerator, solid door, ≥ 50 cubic feet | IOU Workpaper | Commercial Pressure Fryer
Commercial | Food Service | Reach-in freezer, solid door, < 15 cubic feet | IOU Workpaper | Commercial Dishwashers
Commercial | Food Service | Reach-in freezer, solid door, 15 - 29 cubic feet | IOU Workpaper
Commercial | Food Service | Reach-in freezer, solid door, 30 - 49 cubic feet | IOU Workpaper
Commercial | Food Service | Reach-in freezer, solid door, ≥ 50 cubic feet | IOU Workpaper
Commercial | Food Service | Reach-in refrigerator, glass door, < 15 cubic feet | IOU Workpaper
Commercial | Food Service | Reach-in refrigerator, glass door, 15 - 29 cubic feet | IOU Workpaper
Commercial | Food Service | Reach-in refrigerator, glass door, 30 - 49 cubic feet | IOU Workpaper
Commercial | Food Service | Reach-in refrigerator, glass door, ≥ 50 cubic feet | IOU Workpaper
Commercial | Food Service | Reach-in freezer, glass door, < 15 cubic feet | IOU Workpaper
Commercial | Food Service | Reach-in freezer, glass door, 15 - 29 cubic feet | IOU Workpaper
Commercial | Food Service | Reach-in freezer, glass door, 30 - 49 cubic feet | IOU Workpaper
Commercial | Food Service | Reach-in freezer, glass door, ≥ 50 cubic feet | IOU Workpaper
Commercial | Food Service | Insulated holding cabinet, full-size | IOU Workpaper
Commercial | Food Service | Insulated holding cabinet, half-size | IOU Workpaper
Commercial | Food Service | Commercial combination oven < 15 pan capacity (electric) | IOU Workpaper
Commercial | Food Service | Commercial combination oven 16-28 pan capacity (electric) | IOU Workpaper
Commercial | Food Service | Commercial combination oven > 29 pan capacity (electric) | IOU Workpaper
Commercial | Food Service | Commercial steam cooker | IOU Workpaper
Commercial | Food Service | Commercial half-size convection oven | IOU Workpaper
Commercial | Food Service | Commercial full-size convection oven | IOU Workpaper
Commercial | Food Service | Commercial large full-size convection oven | IOU Workpaper
Commercial | Food Service | Commercial griddle | IOU Workpaper
Commercial | Food Service | Commercial Fryer | IOU Workpaper
Commercial | Refrigeration - Grocery | EC motor for walk-in evaporator fan - 16W | IOU Workpaper | Evaporator Fan Motors
Commercial | Refrigeration - Grocery | EC motor for walk-in evaporator fan - 1/15 hp and 1/20 hp | IOU Workpaper | Walk-in Cooler Evaporative Fan Cycling and VFD Control
Commercial | Refrigeration - Grocery | EC motor for walk-in evaporator fan - 1/5 hp | IOU Workpaper | Refrigeration Display Cases
Commercial | Refrigeration - Grocery | EC motor for walk-in evaporator fan - 1/3 hp | IOU Workpaper | Refrigerated Storage Auto Closer
Commercial | Refrigeration - Grocery | EC motor for walk-in evaporator fan - 1/2 hp | IOU Workpaper | Anti-Sweat Heat (ASH) Controls
Commercial | Refrigeration - Grocery | EC motor for walk-in evaporator fan - 3/4 hp | IOU Workpaper | Refrigeration Strip Curtains
Commercial | Refrigeration - Grocery | EC motor with fan cycling control, WI cooler, 16W motor | IOU Workpaper
Commercial | Refrigeration - Grocery | EC motor with fan cycling control, WI cooler, 1/15HP & 1/20HP motor | IOU Workpaper
Commercial | Refrigeration - Grocery | EC motor with fan cycling control, WI cooler, 1/5HP motor | IOU Workpaper
Commercial | Refrigeration - Grocery | EC motor with fan cycling control, WI cooler, 1/3HP motor | IOU Workpaper
Commercial | Refrigeration - Grocery | EC motor with fan cycling control, WI cooler, 1/2HP motor | IOU Workpaper
Commercial | Refrigeration - Grocery | EC motor with fan cycling control, WI cooler, 3/4HP motor | IOU Workpaper
Commercial | Refrigeration - Grocery | EC motor for display case evaporator | IOU Workpaper
Commercial | Refrigeration - Grocery | Strip curtain infiltration barrier for refrigerated space | 2014 TRM, IOU Workpaper
Commercial | Refrigeration - Sit-Down Restaurant | Strip curtain infiltration barrier for refrigerated space | IOU Workpaper
Commercial | Refrigeration - Grocery | Reach-in display case with doors, MT | IOU Workpaper
Commercial | Refrigeration - Grocery | Reach-in display case with doors, LT | IOU Workpaper
Commercial | Refrigeration - Grocery | Auto-closer for main cooler door | 2014 TRM, IOU Workpaper
Commercial | Refrigeration - Grocery | Auto-closer for main freezer door | 2014 TRM, IOU Workpaper
Commercial | Refrigeration - Grocery | Anti-sweat heater controls, LT | IOU Workpaper
Commercial | Refrigeration - Grocery | Anti-sweat heater controls, MT | IOU Workpaper
Commercial | Lighting | Vending machine controller - non-refrigerated | IOU Workpaper
Commercial | Process | Energy Star UPS | 2014 TRM | Energy Star UPS
Commercial | Food Service | Commercial dishwasher, low temp. undercounter, gas heat | ENERGY STAR
Commercial | Food Service | Commercial dishwasher, low temp. undercounter, elec. heat | ENERGY STAR
Commercial | Food Service | Commercial dishwasher, high temp. undercounter, gas heat, gas booster | ENERGY STAR
Commercial | Food Service | Commercial dishwasher, high temp. undercounter, gas heat, electric booster | ENERGY STAR
Commercial | Food Service | Commercial dishwasher, high temp. undercounter, electric heat, gas booster | ENERGY STAR
Commercial | Food Service | Commercial dishwasher, high temp. undercounter, electric heat, electric booster | ENERGY STAR
Commercial | Food Service | Commercial dishwasher, low temp. door-type, gas heat | ENERGY STAR
Commercial | Food Service | Commercial dishwasher, low temp. door-type, electric heat | ENERGY STAR
Commercial | Food Service | Commercial dishwasher, high temp. door-type, gas heat, gas booster | ENERGY STAR
Commercial | Food Service | Commercial dishwasher, high temp. door-type, gas heat, electric booster | ENERGY STAR
Commercial | Food Service | Commercial dishwasher, high temp. door-type, electric heat, gas booster | ENERGY STAR
Commercial | Food Service | Commercial dishwasher, high temp. door-type, electric heat, electric booster | ENERGY STAR
Commercial | Food Service | Commercial dishwasher, low temp. single-tank conveyor, gas heat | ENERGY STAR
Commercial | Food Service | Commercial dishwasher, low temp. single-tank conveyor, electric heat | ENERGY STAR
Commercial | Food Service | Commercial dishwasher, high temp. single-tank conveyor, gas heat, gas booster | ENERGY STAR
Commercial | Food Service | Commercial dishwasher, high temp. single-tank conveyor, gas heat, electric booster | ENERGY STAR
Commercial | Food Service | Commercial dishwasher, high temp. single-tank conveyor, electric heat, gas booster | ENERGY STAR
Commercial | Food Service | Commercial dishwasher, high temp. single-tank conveyor, electric heat, electric booster | ENERGY STAR
Commercial | Food Service | Commercial dishwasher, low temp. multi-tank conveyor, gas heat | ENERGY STAR
Commercial | Food Service | Commercial dishwasher, low temp. multi-tank conveyor, electric heat | ENERGY STAR
Commercial | Food Service | Commercial dishwasher, high temp. multi-tank conveyor, gas heat, gas booster | ENERGY STAR
Commercial | Food Service | Commercial dishwasher, high temp. multi-tank conveyor, gas heat, electric booster | ENERGY STAR
Commercial | Food Service | Commercial dishwasher, high temp. multi-tank conveyor, electric heat, gas booster | ENERGY STAR
Commercial | Food Service | Commercial dishwasher, high temp. multi-tank conveyor, electric heat, electric booster | ENERGY STAR
Residential | HVAC | Heat pump, 15 SEER, 8.4 HSPF | 2014 TRM, 2014 DEER
Residential | HVAC | Heat pump, 16 SEER, 8.4 HSPF | 2014 TRM, 2014 DEER
Residential | HVAC | Split-system air conditioner, 15 SEER, 12.5 EER | 2014 TRM, 2014 DEER
Residential | HVAC | Split-system air conditioner, 16 SEER, 13 EER | 2014 TRM, 2014 DEER
Residential | HVAC | Split-system air conditioner, 17 SEER, 13 EER | 2014 TRM, 2014 DEER
Residential | HVAC | Split-system air conditioner, 18 SEER, 13 EER | 2014 TRM, 2014 DEER
Residential | HVAC | Split-system air conditioner, 19 SEER, 14 EER | 2014 TRM, 2014 DEER
Residential | HVAC | Split-system air conditioner, 20 SEER, 14 EER | 2014 TRM, 2014 DEER
Residential | HVAC | Split-system air conditioner, 21 SEER, 15 EER | 2014 TRM, 2014 DEER
Residential | HVAC | Evap-cooled split-system air conditioner, 15 EER | 2014 TRM, 2014 DEER
Residential | HVAC | Ductless mini-split heat pump, 15 SEER | 2014 TRM, 2014 DEER
Residential | HVAC | Ductless mini-split heat pump, 16 SEER | 2014 TRM, 2014 DEER
Residential | HVAC | Ductless mini-split air conditioner, 15 SEER | 2014 TRM, 2014 DEER
Residential | HVAC | Ductless mini-split air conditioner, 16 SEER | 2014 TRM, 2014 DEER
Residential | HVAC | Ductless mini-split air conditioner, 17 SEER | 2014 TRM, 2014 DEER
Residential | HVAC | Ductless mini-split air conditioner, 18 SEER | 2014 TRM, 2014 DEER
Residential | HVAC | Ductless mini-split air conditioner, 19 SEER | 2014 TRM, 2014 DEER
Residential | HVAC | Ductless mini-split air conditioner, 20 SEER | 2014 TRM, 2014 DEER
Residential | HVAC | Ductless mini-split air conditioner, 21 SEER | 2014 TRM, 2014 DEER
Residential | HVAC | ENERGY STAR room air conditioner, 6,000 to 7,999 Btuh | 2014 TRM, ENERGY STAR
Residential | HVAC | ENERGY STAR room air conditioner, 8,000 to 13,999 Btuh | 2014 TRM, ENERGY STAR
Residential | HVAC | ENERGY STAR room air conditioner, 14,000 to 19,999 Btuh | 2014 TRM, ENERGY STAR
Residential | HVAC | ENERGY STAR room air conditioner, 20,000 to 27,999 Btuh | 2014 TRM, ENERGY STAR
Residential | HVAC | Whole house fan | CEC Case Study
Residential | HVAC | Reduced building leakage, single story, 15% reduction | 2014 TRM, IOU Workpaper
Residential | HVAC | Reduced building leakage, single story, 30% reduction | 2014 TRM, IOU Workpaper
Residential | HVAC | Reduced building leakage, two story, 15% reduction | 2014 TRM, IOU Workpaper
Residential | HVAC | Reduced building leakage, two story, 30% reduction | 2014 TRM, IOU Workpaper
Residential | Lighting | LED 7-9 W replacing 35 W halogen downlight - Exterior | 2014 TRM
Residential | Lighting | LED 7-9 W replacing 35 W halogen downlight - Interior | 2014 TRM
Residential | Lighting | LED 10-13 W replacing 50 W halogen downlight - Exterior | 2014 TRM
Residential | Lighting | LED 10-13 W replacing 50 W halogen downlight - Interior | 2014 TRM
Residential | Lighting | LED 14-18 W replacing 75 W halogen downlight - Exterior | 2014 TRM
Residential | Lighting | LED 14-18 W replacing 75 W halogen downlight - Interior | 2014 TRM
Residential | Lighting | LED 19-21 W replacing 90 W halogen downlight - Exterior | 2014 TRM
Residential | Lighting | LED 19-21 W replacing 90 W halogen downlight - Interior | 2014 TRM
Residential | Lighting | LED 6-9 W replacing 29 W halogen (40 W equivalent) - Exterior | 2014 TRM
Residential | Lighting | LED 6-9 W replacing 29 W halogen (40 W equivalent) - Interior | 2014 TRM
Residential | Lighting | LED 10-13 W replacing 43 W halogen (60 W equivalent) - Exterior | 2014 TRM
Residential | Lighting | LED 10-13 W replacing 43 W halogen (60 W equivalent) - Interior | 2014 TRM
Residential | Lighting | LED 15-21 W replacing 53 W halogen (75 W equivalent) - Exterior | 2014 TRM
Residential | Lighting | LED 15-21 W replacing 53 W halogen (75 W equivalent) - Interior | 2014 TRM
Residential | Lighting | LED 22 W replacing 72 W halogen (100 W equivalent) - Exterior | 2014 TRM
Residential | Lighting | LED 22 W replacing 72 W halogen (100 W equivalent) - Interior | 2014 TRM
Residential | Lighting | LED 6-9 W replacing 9-13 W CFL - Exterior | 2014 TRM
Residential | Lighting | LED 6-9 W replacing 9-13 W CFL - Interior | 2014 TRM
Residential | Lighting | LED 10-13 W replacing 13-15 W CFL - Exterior | 2014 TRM
Residential | Lighting | LED 10-13 W replacing 13-15 W CFL - Interior | 2014 TRM
Residential | Lighting | LED 22 W replacing 23-30 W CFL - Exterior | 2014 TRM
Residential | Lighting | LED 22 W replacing 23-30 W CFL - Interior | 2014 TRM
Residential | Lighting | LED 4 W replacing 20 W MR16 - Exterior | 2014 TRM
Residential | Lighting | LED 4 W replacing 20 W MR16 - Interior | 2014 TRM
Residential | Lighting | LED 6 W replacing 20 W MR16 - Exterior | 2014 TRM
Residential | Lighting | LED 6 W replacing 20 W MR16 - Interior | 2014 TRM
Residential | Lighting | LED 7 W replacing 35 W MR16 - Exterior | 2014 TRM
Residential | Lighting | LED 7 W replacing 35 W MR16 - Interior | 2014 TRM
Residential | Lighting | LED 7 W replacing 50 W MR16 - Exterior | 2014 TRM
Residential | Lighting | LED 7 W replacing 50 W MR16 - Interior | 2014 TRM
Residential | HVAC | ENERGY STAR ceiling fan | ENERGY STAR
Residential | Appliances | Refrigerator recycling | 2014 TRM, 2011 DEER | Appliance Recycling
Residential | Appliances | Freezer recycling | 2014 TRM, 2011 DEER | EE refrigerators
Residential | Appliances | ENERGY STAR refrigerator: Bottom freezer without ice>=16.5 cu-ft. | 2014 TRM, ENERGY STAR | clothes washers
Residential | Appliances | ENERGY STAR refrigerator: Bottom freezer with ice >=16.5 cu-ft. | 2014 TRM, ENERGY STAR
Residential | Appliances | ENERGY STAR refrigerator: Bottom freezer without ice <16.5 cu-ft. | 2014 TRM, ENERGY STAR
Residential | Appliances | ENERGY STAR refrigerator: Side freezer without ice >=23 cu-ft. | 2014 TRM, ENERGY STAR
Residential | Appliances | ENERGY STAR refrigerator: Side freezer with ice >=23 cu-ft. | 2014 TRM, ENERGY STAR
Residential | Appliances | ENERGY STAR refrigerator: Side freezer without ice <23 cu-ft. | 2014 TRM, ENERGY STAR
Residential | Appliances | ENERGY STAR refrigerator: Side freezer with ice <23 cu-ft. | 2014 TRM, ENERGY STAR
Residential | Appliances | ENERGY STAR refrigerator: Top freezer without ice >20 cu-ft. | 2014 TRM, ENERGY STAR
Residential | Appliances | ENERGY STAR refrigerator: Top freezer without ice 15-20 cu-ft. | 2014 TRM, ENERGY STAR
Residential | Appliances | ENERGY STAR refrigerator: Top freezer without ice <15 cu-ft. | 2014 TRM, ENERGY STAR
Residential | Appliances | ENERGY STAR compact refrigerator, <7.75 cu-ft. | 2014 TRM, ENERGY STAR
Residential | Appliances | ENERGY STAR refrigerator: >7.75 cu-ft., average savings | 2014 TRM, ENERGY STAR
Residential | Appliances | CEE Tier II Refrigerator: Bottom freezer with ice >=16.5 cu-ft. | 2014 TRM, ENERGY STAR
Residential | Appliances | CEE Tier II Refrigerator: Bottom freezer without ice <16.5 cu-ft. | 2014 TRM, ENERGY STAR
Residential | Appliances | CEE Tier II Refrigerator: Bottom freezer without ice <16.5 cu-ft. | 2014 TRM, ENERGY STAR
Residential | Appliances | CEE Tier II Refrigerator: Side freezer without ice >=23 cu-ft. | 2014 TRM, ENERGY STAR
Residential | Appliances | CEE Tier II Refrigerator: Side freezer with ice >=23 cu-ft. | 2014 TRM, ENERGY STAR
Residential | Appliances | CEE Tier II Refrigerator: Side freezer without ice <23 cu-ft. | 2014 TRM, ENERGY STAR
Residential | Appliances | CEE Tier II Refrigerator: Side freezer with ice <23 cu-ft. | 2014 TRM, ENERGY STAR
Residential | Appliances | CEE Tier II Refrigerator: Top freezer without ice >20 cu-ft. | 2014 TRM, ENERGY STAR
Residential | Appliances | CEE Tier II Refrigerator: Top freezer without ice 15-20 cu-ft. | 2014 TRM, ENERGY STAR
Residential | Appliances | CEE Tier II Refrigerator: Top freezer without ice <15 cu-ft. | 2014 TRM, ENERGY STAR
Residential | Appliances | CEE Tier III Refrigerator: >7.75 cu-ft., average savings | 2014 TRM, ENERGY STAR
Residential | Appliances | CEE Tier III Refrigerator: Bottom freezer without ice>=16.5 cu-ft. | 2014 TRM, ENERGY STAR
Residential | Appliances | CEE Tier III Refrigerator: Bottom freezer with ice >=16.5 cu-ft. | 2014 TRM, ENERGY STAR
Residential | Appliances | CEE Tier III Refrigerator: Bottom freezer without ice <16.5 cu-ft. | 2014 TRM, ENERGY STAR
Residential | Appliances | CEE Tier III Refrigerator: Side freezer without ice >=23 cu-ft. | 2014 TRM, ENERGY STAR
Residential | Appliances | CEE Tier III Refrigerator: Side freezer with ice >=23 cu-ft. | 2014 TRM, ENERGY STAR
Residential | Appliances | CEE Tier III Refrigerator: Side freezer without ice <23 cu-ft. | 2014 TRM, ENERGY STAR
Residential | Appliances | CEE Tier III Refrigerator: Side freezer with ice <23 cu-ft. | 2014 TRM, ENERGY STAR
Residential | Appliances | CEE Tier III Refrigerator: Top freezer without ice >20 cu-ft. | 2014 TRM, ENERGY STAR
Residential | Appliances | CEE Tier III Refrigerator: Top freezer without ice 15-20 cu-ft. | 2014 TRM, ENERGY STAR
Residential | Appliances | CEE Tier III Refrigerator: Top freezer without ice <15 cu-ft. | 2014 TRM, ENERGY STAR
Residential | Appliances | CEE Tier III Refrigerator: >7.75 cu-ft., average savings | 2014 TRM, ENERGY STAR
Residential | Water Heating | Electric hot water storage, 40-80 gallons, ≥ 0.93 EF | 2014 TRM, IOU Workpaper
Residential | Water Heating | Gas hot water storage, 40-80 gallons, 0.67-0.80 EF | 2014 TRM, IOU Workpaper | Residential Storage Water Heater
Residential | Water Heating | Gas hot water storage, 40-80 gallons, 0.80-0.90 EF | 2014 TRM, IOU Workpaper | Residential Tankless Water Heater
Residential | Water Heating | Gas hot water storage, 40-80 gallons, > 0.90 EF | 2014 TRM, IOU Workpaper | Hot Water Line Insulation
Residential | Water Heating | Gas instantaneous water heater, >0.83 EF | 2014 TRM, IOU Workpaper | Pipe Insulation (Non-Space Conditioning)
Residential | Building Shell | Ceiling insulation, increase to R-30 | 2014 TRM, DEER 2014
Residential | Building Shell | Ceiling insulation, increase to R-38 | 2014 TRM, DEER 2014 | Ceiling Insulation
Residential | Building Shell | Ceiling insulation, R-11 addition | 2014 TRM, DEER 2014 | Wall insulation
Residential | Building Shell | Ceiling insulation, R-19 addition | 2014 TRM, DEER 2014 | solar attic fan
Residential | Building Shell | Ceiling insulation, R-30 addition | 2014 TRM, DEER 2014 | Fenestration
Residential | Building Shell | Wall insulation - R-13 - Multi Family | 2014 TRM, DEER 2011
Residential | Building Shell | Wall insulation - R-13 - Single Family | 2014 TRM, DEER 2011
Residential | Building Shell | Solar attic fan | 2014 TRM
Residential | Pumps/Motors | Variable speed residential pool pump | 2014 TRM, IOU Workpaper
Residential | Water Heating | ELECTRIC STORAGE WATER HEATER | TBD | Tank Insulation
Residential | Appliances | ENERGY STAR clothes washer, electric hot water, electric dryer | ENERGY STAR, IOU Workpaper
Residential | Appliances | ENERGY STAR clothes washer, electric hot water, gas dryer | ENERGY STAR, IOU Workpaper
Residential | Appliances | ENERGY STAR clothes washer, gas hot water, electric dryer | ENERGY STAR, IOU Workpaper
Residential | Appliances | ENERGY STAR clothes washer, gas hot water, gas dryer | ENERGY STAR, IOU Workpaper
Residential | Appliances | CEE Tier 2 clothes washer, electric hot water, electric dryer | ENERGY STAR, IOU Workpaper
Residential | Appliances | CEE Tier 2 clothes washer, electric hot water, gas dryer | ENERGY STAR, IOU Workpaper
Residential | Appliances | CEE Tier 2 clothes washer, gas hot water, electric dryer | ENERGY STAR, IOU Workpaper
Residential | Appliances | CEE Tier 2 clothes washer, gas hot water, gas dryer | ENERGY STAR, IOU Workpaper
Residential | Appliances | CEE Tier 3 clothes washer, electric hot water, electric dryer | ENERGY STAR, IOU Workpaper
Residential | Appliances | CEE Tier 3 clothes washer, electric hot water, gas dryer | ENERGY STAR, IOU Workpaper
Residential | Appliances | CEE Tier 3 clothes washer, gas hot water, electric dryer | ENERGY STAR, IOU Workpaper
Residential | Appliances | CEE Tier 3 clothes washer, gas hot water, gas dryer | ENERGY STAR, IOU Workpaper
Residential | Appliances | Clotheswasher, multi-family, in-unit | IOU Workpaper
Residential | Appliances | Clotheswasher, multi-family, coin-operated | IOU Workpaper
Residential | Building Shell | Reflective window film, 0.39 SHGC | IOU Workpaper
Residential | Building Shell | Residential solar screen | 2014 TRM, IOU Workpaper
Commercial | Water Heating | Hot water pipe insulation >1" diamter pipe | ENERGY STAR, IOU Workpaper | Low Flow Showerhead
Commercial | Water Heating | Low pressure steam pipe insulation ≤1" diameter pipe | ENERGY STAR, IOU Workpaper | Heat Pump Water Heater
Commercial | Process | Ozone Laundry | IOU Workpaper | Ozone Laundry
Commercial | Water Heating | 1" Tank insulation, 120oF - 170oF liquid | IOU Workpaper | Faucet Aerator
Commercial | Water Heating | 1" Tank insulation, 170oF - 200oF liquid | IOU Workpaper
Commercial | Water Heating | 2" Tank insulation, 120oF - 120oF liquid | IOU Workpaper
Commercial | Water Heating | 2" Tank insulation, 170oF - 200oF liquid | IOU Workpaper
Commercial | Water Heating | Hot water heater, Instantaneous, 0.80 EF | 2014 TRM, DEER 2011
Commercial | Water Heating | Hot water heater, Instantaneous, 0.82 EF | 2014 TRM, DEER 2011
Commercial | Water Heating | Hot water heater, Instantaneous, 0.85 EF | 2014 TRM, DEER 2011
Commercial | Water Heating | Hot water heater, 30 gallon storage, 0.65 EF | 2014 TRM, DEER 2011
Commercial | Water Heating | Hot water heater, 30 gallon storage, 0.70 EF | 2014 TRM, DEER 2011
Commercial | Water Heating | Hot water heater, 40 gallon storage, 0.67 EF | 2014 TRM, DEER 2011
Commercial | Water Heating | Hot water heater, 40 gallon storage, 0.70 EF | 2014 TRM, DEER 2011
Commercial | Water Heating | Hot water heater, 50 gallon storage, 0.67 EF | 2014 TRM, DEER 2011
Commercial | Water Heating | Hot water heater, 50 gallon storage, 0.70 EF | 2014 TRM, DEER 2011
Commercial | Water Heating | Hot water heater, 60 gallon storage, 0.66 EF | 2014 TRM, DEER 2011
Commercial | Water Heating | Hot water heater, 60 gallon storage, 0.70 EF | 2014 TRM, DEER 2011
Commercial | Water Heating | Hot water heater, 75 gallon storage, 0.66 EF | 2014 TRM, DEER 2011
Commercial | Water Heating | Hot water heater, 75 gallon storage, 0.70 EF | 2014 TRM, DEER 2011
Residential | HVAC | Residential Furnace - 90% AFUE - Single Family | 2014 TRM, DEER 2011
Residential | HVAC | Residential Furnace - 90% AFUE - Multi Family | 2014 TRM, DEER 2011
Residential | HVAC | Residential Furnace - 92% AFUE - Single Family | 2014 TRM, DEER 2011
Residential | HVAC | Residential Furnace - 92% AFUE - Multi Family | 2014 TRM, DEER 2011
Residential | HVAC | Residential Furnace - 94% AFUE - Single Family | 2014 TRM, DEER 2011
Residential | HVAC | Residential Furnace - 94% AFUE - Multi Family | 2014 TRM, DEER 2011
Residential | HVAC | Residential Furnace - 96% AFUE - Single Family | 2014 TRM, DEER 2011
Residential | HVAC | Residential Furnace - 96% AFUE - Multi Family | 2014 TRM, DEER 2011
Residential | HVAC | Residential Hot Water Boiler - 85% AFUE - Single Family | 2014 TRM, DEER 2011
Residential | HVAC | Residential Hot Water Boiler - 85% AFUE - Multi Family | 2014 TRM, DEER 2011
Residential | Water Heating | Low Flow Showerhead - 2.0 GPM Electric - Multifamily | DEER 2011, IOU Workpaper
Residential | Water Heating | Low Flow Showerhead - 2.0 GPM Electric - Multifamily | DEER 2011, IOU Workpaper
Residential | Water Heating | Low Flow Showerhead - 2.0 GPM Gas - Single Family | DEER 2011, IOU Workpaper
Residential | Water Heating | Low Flow Showerhead - 2.0 GPM Gas - Single Family | DEER 2011, IOU Workpaper
Residential | Water Heating | ENERGY STAR HP water heater, 50 gal., space htg-heat pump | 2014 TRM, NREL
Residential | Water Heating | ENERGY STAR HP water heater, 50 gal., space htg-gas | 2014 TRM, NREL
Residential | Water Heating | ENERGY STAR HP water heater, 50 gal., space htg-elec | 2014 TRM, NREL
Residential | Water Heating | ENERGY STAR HP water heater, 50 gal., located in garage/basement | 2014 TRM, NREL
Residential | Water Heating | ENERGY STAR HP water heater, 80 gal., space htg-HP | 2014 TRM, NREL
Residential | Water Heating | ENERGY STAR HP water heater, 80 gal., space htg-gas | 2014 TRM, NREL
Residential | Water Heating | ENERGY STAR HP water heater, 80 gal., space htg-elec | 2014 TRM, NREL
Residential | Water Heating | ENERGY STAR HP water heater, 80 gal., located in garage/basement | 2014 TRM, NREL
Residential | Water Heating | ENERGY STAR HP water heater, 50 gal., space htg-HP | 2014 TRM, NREL
Residential | Water Heating | Faucet Aerators - 0.5 GPM Electric - Single Family Home | DEER 2011, IOU Workpaper
Residential | Water Heating | Faucet Aerators - 0.5 GPM Electric - Multifamily Home | DEER 2011, IOU Workpaper
Residential | Water Heating | Faucet Aerators - 1.0 GPM Electric - Single Family Home | DEER 2011, IOU Workpaper
Residential | Water Heating | Faucet Aerators - 1.0 GPM Electric - Multifamily Home | DEER 2011, IOU Workpaper
Residential | Water Heating | Faucet Aerators - 1.5 GPM Electric - Single Family Home | DEER 2011, IOU Workpaper
Residential | Water Heating | Faucet Aerators - 1.5 GPM Electric - Multifamily Home | DEER 2011, IOU Workpaper
Residential | Water Heating | Faucet Aerators - 0.5 GPM Gas - Single Family Home | DEER 2011, IOU Workpaper
Residential | Water Heating | Faucet Aerators - 0.5 GPM Gas - Multifamily Home | DEER 2011, IOU Workpaper
Residential | Water Heating | Faucet Aerators - 1.0 GPM Gas - Single Family Home | DEER 2011, IOU Workpaper
Residential | Water Heating | Faucet Aerators - 1.0 GPM Gas - Multifamily Home | DEER 2011, IOU Workpaper
Residential | Water Heating | Faucet Aerators - 1.5 GPM Gas - Single Family Home | DEER 2011, IOU Workpaper
Residential | Water Heating | Faucet Aerators - 1.5 GPM Gas - Multifamily Home | DEER 2011, IOU Workpaper