## Validation Data
Category Fields | Sample Data | Description | Feedback | Questions | Meeting Comments | Comments (11/3/2022 Meeting)
Workpaper ID | SWHC018 | Measure ID
Revision # | 2 | Measure Version ID
WP Name | VSD for HVAC Fan Controls, Commercial | Measure Name
WP Offering ID | Any | Offering ID – Offering ID referenced from Offering ID value table within the measure | We will be able to add "Any", one or more choices to a single row | Example: Common for HVAC (SEER between X and Y) | Use exclusions - to map to permutations (next to visualize how this data will look)
MeasAppType | Any | MeasAppType – Measure application type (choice) |  | Example: AR MAT may have additional POE requirements or existing conditions requirements
DeliveryType | Any | DeliveryType – Delivery type (choice) |  | Example: Upstream may have required Data Collection fields. DnDeemDI may have existing condition data.
Vintage | Any | Vintage – Building vintage (choice) |  | I don't have a good example... Should there be other category fields? | Vintage - MAT by Vintage (duct seal); NC (new, vs ex for fuel sub)
Property Fields
Sort Order | 1 | Sort Order – sequential/unique order of validation data records | Should we enforce a standard order? Maybe connected to certain Property Names or by Validation Checkpoint (so - Pre-Installation items are first) |  | Rules will be established to generally organize property fields.
Source Record (Item from Measure Package requiring Property) | Program Requirements: Eligible Products: This measure requires the installation of a VSD and associated controls on a motor driving a ventilation fan. Eligibility requirements include: • The fan must be ≤ 100 hp. | Source Record – copied text from the measure package to directly connect to the Property Name. | We should require including the section. We should encourage direct text when possible. | How much should be copied; should some text be formatted (for emphasis)? Previously tried "linking", but this becomes very complex when we consider that text can change with versioning. |  | Drive for consistency over time on where located.
Property Enabled | Yes |  |  | (might be always "yes" to start, but drop some over time)
Property Name | Input Rating (HP) | Property Name – validation property name that can be chosen from a list of common properties or created as a custom entry. Common properties are preferred to drive consistency across measure packages. |  | Some properties vary across equipment types, such as capacity. Should there be multiple options in the common library for capacity (as an example)? Should these ever include Properties already covered by permutations (BT, CZ, etc) | Lake - normalizing unit (in alignment with eTRM value). Should it be a rule? Building Type (BT) - could be a criteria that other validation items are related to BT - must be collected; drives eligibility; BT - is permutation specific (drives savings differences) Some measure packages do enforce number of hours; Ag pump requirement. Some times more important to document. Standard way to document (but not for every measure); collect to establish for future tier. Data set-up vs implementation - must record during implementation, may seem redundant Eligible vs Non-Eligible - consider the audience (for customers and application processors)
Property - Label | What is the input power rating on the fan motor (HP)? | Property – Label – further description of the name to make the property easier to interpret; sometimes can be modified to a question. |  | Should the Label and Comment be combined? | Standardize how we refer to items. (nominal input power) kBtu = some industries use differently units (res, com) Input vs Output Add conversions Value in separate field - good to rephase as a separate item. Text field to provide context | Should it be consistently a question or a statement For consistency - does it fit within this range...common phrases used. Insert phrase...on development side
Data Type | Number | Property - Installation - Control Type – choice (Date, List, Text, Percentage, Integer, Decimial, Formula, None) | Should we include "QPL" as a choice? The description of which QPL would be in the Property Comment; the link potentially could be in the Custom Values field. | Should the Numeric Type be integrated, so that Number becomes currency, number, or percentage. | Formula - ask for future input from PA. (used for automation/Javascript) | Keep QPL - designate internal QPL or avaible to all.
Choices |  | Property – Installation – Values – Custom – choice from List values | Can we prepopulate this type of field for data that already lives in the permutations (from a parameter list)? | Examples: Yes, No AC, HP CZ01, CZ02, ... |  | Not linking to parameter lists now; example - Bldg Type, Offering. Should not have to match.
Property Description | Input power located typically on the motor, not the fan. | Property Comment – measure specific comment to provide context or specific instructions |  | Should the Label and Comment be combined? | Understand constraints of the rule. Also comment on validation and alternative validation fields | How to keep QPL up to date
Validation Fields
Validation Rule | Must be ≤ 100 | Validation Rule – logical statement or assertion that describes the passing state | Equation Conventions: Must be 'Yes' Must != 'Other' Must be one of the items in the list 135 < Cooling Capacity (kBtu/hr) < 239 | Question: Do we need to be careful to avoid the CEDARS non-ascii characters? | Description
Validation Criteria | LTE 100 hp | Validation Criteria – logical statement of how the correct answer can vary (ie, Equal to, Greater than, etc) |  | Question for PAs: Is there a special format that this equation should take to best be input by your systems?
Validation Correct Answer | LTE | Validation Correct Answer – value that designates the passing criteria |  | Should this value only be filled in when it is a clear choice or set of choices?
Numeric Type | General | Numeric Type – number type (currency, number, percent, none) | Data Type will be collected as part of "Property Installation - Control Type". This will include the unit formatting. | Do we need the "formula" choice? | Can it be one of the items in this list. (system type) - category
Min Value | 0 | Min Value – minimum range of the value allowed
Max Value | 100 | Max Value – maximum range of the value allowed
Decimal Places |  | Decimal Places | Data Type will be collected as part of "Property Installation - Control Type". This will include the unit formatting. | Recommend deleting - will be handled by unit type. Does it provide value to external systems?
Checkpoint | Post-Install Inspection | Validation Checkpoint – when is data expected to be collected (Application, Inspection, QA Checklist) | Choices: - Pre-Installation - data taken before the measure is installed (newly added) - Application - confirm data directly entered in the application - QA Checklist - take data supplied with the application to validate item - Post-Install Inspection - on site inspection data used to validate item | Are there only three QC checkpoints: Application - confirm data directly entered in the application QA Checklist - take data supplied with the application to validate item Inspection - on site inspection data used to validate item | Inspections are not always done - if done. Some data collected pre-installation - Do we need a flag of pre vs post - linked to delivery type. | Both = should post-install always be first- sometimes from data or from proxy - could be self reported data from applicant Be clear about when inspection is require; how to present to ensure it is clear that inspections are not always required. sampling requirement Field may be specific to PA - could be different in the contract. many times, Implementers have their own inspection, then random selection by PA; - each PA could do something different Different levels of inspection (3P, PA, Evaluator) Does not define sampling criteria - this does not define the sampling frequency. Example: ECM - existing nameplate with mfr date; need to take motor out first is not perfer, but based upon contract. for upstream - inspection may be off the table
Verification | Photograph the nameplate of the HVAC Fan to capture the power rating, hp (if accessible). | Validation Verification – What data should be used and how should data be used to validate this item |  |  | Standard approaches - in the library Pump VFD example - program validation
Pass Criteria | Use the nameplate power rating (hp) to validate what is listed in application; the power rating must be <= 100 hp | Pass Criteria – statement of what passing data should look like |  | * Should there be a separate field for the QPL list / location if that exists so that links can be included here? | QPL - management needs to be by version; easier to do outside this. make sure we can ensure compatibility with QPLs Links break too often - DLC need download; ES more accessible. Energy star version How often does the list change - depends Should it be a separate field? Intended to help programs but not do everything - QPL connection could become too complex. (Lake, Henry) Don't put anything static that could change (DLC - ie, fixtures drop) Mark J - points to version number of QPL (does not use link), informative, but more robust (but this requires a maintenance component) Some times QPL criteria could change (ex - DLC) QPL - Consider automation where feasible; allow manual over-ride (add field)
Alternative Validation Fields
Alternate Checkpoint | QA Checklist | Alternate Validation Checkpoint – when is data expected to be collected; only required if primary validation data is not available | Required whenever "Post-Install Inspection" is chosen for the first validation since this may not occur. Note that you can have more than one alternative; should we have a limit? | Will we ever need a second alternate? Should the Alternate provide guidance on what to do if check is not clear. | May need multiple alternatives. Priority Could add more than one in this alternative
Alternate Verification | Use photographs of the manufacturer spec sheet to validate the power rating (hp) of the fan motor | Alternate Validation Verification – how should data be used to validate this item
Alternate Pass Criteria | The power rating of the fan's motor must be <= 100 hp | Alternate Pass Criteria – statement of what passing data should look like
Additional Flags
Data Use Category (Eligibility / EM&V / Categorization) | Eligibility | Data Use Category (Eligibility / EM&V) – choice on whether the data is used to determine eligibility (‘Eligibility’) or required as part of a data collection requirement (‘EM&V’) | Should there be a "categorization" or "permutation verification" category Choices: - Eligibility - Permutation Verification - EM&V | Question for EM&V: How should verification change around the EM&V related items? | Other placeholders for data collection - ex: HP water heater (standardized program data) Research - not required but valuable to develop measures (if collect easily) | Categorization could be value in tracking system setup; how to communicate to contractor/trade pro - dial in savings Could bleed into eligibility
Check (Required / Recommended) | Required | Check (Required / Recommended) – choice on whether data is 'Required’ since it is explicitly documented in the measure package or ‘Recommended’ | Should we include a "Required If" type function. For example, "Required if inspected" Choices: - Required - Required if - Recommended | Expect that recommended items are more focused on quality installation; should there be a process to transition recommended to required OR required to recommended. Should there be a comment on sensitivity due to this parameter.
Note on A17: [Threaded comment] Your version of Excel allows you to read this threaded comment; however, any edits to it will get removed if the file is opened in a newer version of Excel. Learn more: https://go.microsoft.com/fwlink/?linkid=870924 Comment: (comment should provide advice on what the photo should be taken of to capture the model number) Depending on the measure, it should be clear that we are looking for exactly what equipment model we are looking for. For AR or AOE measures we may be wanting base/host equipment model info too.